ECSS-E-ST-10-03C | ECSS - Superseded v0.9 | 6.5.2.6f | Requirement | ECSS-E-ST-10-03_0750292 | 1 | Created | In case the launch configuration introduces specific acoustic loads, the test set up shall be representative of the launch configuration. | NOTE Examples are: several space segment elements attached to a common structure during launch, presence of test standing waves between opposite wall.
ECSS-E-ST-10-03C | ECSS - Superseded v0.9 | 6.5.2.6g | Requirement | ECSS-E-ST-10-03_0750293 | 1 | Created | In order to evaluate the product integrity a low level acoustic run shall be performed before and after the acoustic run for determining resonant frequencies. | NOTE Typical value for the low level acoustic is -8 dB the qualification level.
ECSS-E-ST-10-03C | ECSS - Superseded v0.9 | 6.5.2.6h | Requirement | ECSS-E-ST-10-03_0750294 | 1 | Created | The success criteria for the resonance search shall be: 1. less than 5 % in frequency shift, for modes with an effective mass greater than 10 %; 2. less than 40 % in amplitude shift, for modes with an effective mass greater than 10 %.
ECSS-E-ST-10-03C | ECSS - Superseded v0.9 | 6.5.2.7a | Requirement | ECSS-E-ST-10-03_0750295 | 1 | Created | Random vibration tests shall be conducted in launch configuration for all axes.
ECSS-E-ST-10-03C | ECSS - Superseded v0.9 | 6.5.2.7b | Requirement | ECSS-E-ST-10-03_0750296 | 1 | Created | Random excitations shall cover the three mutually orthogonal directions, one being parallel to the thrust axis.
ECSS-E-ST-10-03C | ECSS - Superseded v0.9 | 6.5.2.7c | Requirement | ECSS-E-ST-10-03_0750297 | 1 | Created | Propellant tanks shall be at least mass and stiffness representative during random testing. | NOTE Simulated propellant can be used.
ECSS-E-ST-10-03C | ECSS - Superseded v0.9 | 6.5.2.7d | Requirement | ECSS-E-ST-10-03_0750298 | 1 | Created | The internal pressure decay shall be verified for pressurized space segment equipment being part of the space segment element under test.
ECSS-E-ST-10-03C | ECSS - Superseded v0.9 | 6.5.2.7e | Requirement | ECSS-E-ST-10-03_0750299 | 1 | Created | Space segment element equipped with apogee or retro motors shall be tested for the vibration environment generated by the motor if 1. the environment is not enveloped by the launch boost environment; or 2. the configuration during the apogee or retro motor burn is different from the launch configuration.
ECSS-E-ST-10-03C | ECSS - Superseded v0.9 | 6.5.2.7f | Requirement | ECSS-E-ST-10-03_0750300 | 1 | Created | Notching criteria and implementation shall be approved by the customer and, if relevant, by the launcher authority.
ECSS-E-ST-10-03C | ECSS - Superseded v0.9 | 6.5.2.7g | Requirement | ECSS-E-ST-10-03_0750301 | 1 | Created | The induced cross axis accelerations at the attachment points shall be limited to the maximum test levels specified for the cross axis.
ECSS-E-ST-10-03C | ECSS - Superseded v0.9 | 6.5.2.7h | Requirement | ECSS-E-ST-10-03_0750302 | 1 | Created | Space segment equipment, being part of the space segment element, that operates during launch shall be operated and monitored during the test.
ECSS-E-ST-10-03C | ECSS - Superseded v0.9 | 6.5.2.7i | Requirement | ECSS-E-ST-10-03_0750303 | 1 | Created | In order to evaluate the space segment element integrity a resonance search shall be performed before and after the random vibration test by determining resonant frequencies.
ECSS-E-ST-10-03C | ECSS - Superseded v0.9 | 6.5.2.7j | Requirement | ECSS-E-ST-10-03_0750304 | 1 | Created | The success criteria for the resonance search shall be: 1. less than 5 % in frequency shift, for modes with an effective mass greater than 10 %; 2. less than 20 % in amplitude shift, for modes with an effective mass greater than 10 %.
ECSS-E-ST-10-03C | ECSS - Superseded v0.9 | 6.5.2.7k | Requirement | ECSS-E-ST-10-03_0750305 | 1 | Created | For space segment element which is designed to be re-flown, the qualification test duration per axis shall be in conformance with Table 6-2 plus 50 seconds per additional flight.
ECSS-E-ST-10-03C | ECSS - Superseded v0.9 | 6.5.2.8a | Requirement | ECSS-E-ST-10-03_0750306 | 1 | Created | Sinusoidal vibration tests shall be conducted in launch configuration for the three mutually orthogonal directions, one being parallel to the thrust axis.
ECSS-E-ST-10-03C | ECSS - Superseded v0.9 | 6.5.2.8b | Requirement | ECSS-E-ST-10-03_0750307 | 1 | Created | Propellant storage tanks shall be at least mass and stiffness representative during sinusoidal vibration test. | NOTE Simulated propellant can be used.
ECSS-E-ST-10-03C | ECSS - Superseded v0.9 | 6.5.2.8c | Requirement | ECSS-E-ST-10-03_0750308 | 1 | Created | The internal pressure decay shall be verified for pressurized space segment equipment being part of the space segment element under test.
ECSS-E-ST-10-03C | ECSS - Superseded v0.9 | 6.5.2.8d | Requirement | ECSS-E-ST-10-03_0750309 | 1 | Created | Notching criteria and implementation shall be approved by the customer and, if relevant, by the launcher authority.
ECSS-E-ST-10-03C | ECSS - Superseded v0.9 | 6.5.2.8e | Requirement | ECSS-E-ST-10-03_0750310 | 1 | Created | Space segment element equipped with apogee or retro motors shall be tested for the vibration environment generated by the motor if 1. the environment is not enveloped by the launch boost environment; or 2. the configuration during the apogee or retro motor burn is different from the launch configuration.
ECSS-E-ST-10-03C | ECSS - Superseded v0.9 | 6.5.2.8f | Requirement | ECSS-E-ST-10-03_0750311 | 1 | Created | Automatic protection measures shall be implemented during the test to prohibit excessive resonance build-up leading to hardware damage. | NOTE This is achieved for example by means of abort and notch accelerometers control.
ECSS-E-ST-10-03C | ECSS - Superseded v0.9 | 6.5.2.8g | Requirement | ECSS-E-ST-10-03_0750312 | 1 | Created | A resonance search shall be performed before and after the sinusoidal vibration tests to determine resonance frequencies to evaluate the product integrity and to compare the resonance frequency distribution with that of the mathematical model or modal survey. | NOTE 1 Any significant shift in resonance frequencies from those analytically determined is an indication of improper assembly or materials defects. NOTE 2 This resonance search can be used to update the Finite Element Model in case of design modification w.r.t. the previously tested model.
ECSS-E-ST-10-03C | ECSS - Superseded v0.9 | 6.5.2.8h | Requirement | ECSS-E-ST-10-03_0750313 | 1 | Created | The success criteria for the resonance search shall be: 1. less than 5 % in frequency shift, for modes with an effective mass greater than 10 %; 2. less than 20 % in amplitude shift, for modes with an effective mass greater than 10 %.
ECSS-E-ST-10-03C | ECSS - Superseded v0.9 | 6.5.2.9a | Requirement | ECSS-E-ST-10-03_0750314 | 1 | Created | During shock tests the space segment element shall be in an operating mode representative of launch, ascent phases or configuration relevant during the shock actuation.
ECSS-E-ST-10-03C | ECSS - Superseded v0.9 | 6.5.2.9b | Requirement | ECSS-E-ST-10-03_0750315 | 1 | Created | The shock test shall yield the necessary data to pronounce the qualification of the space segment element. | NOTE The qualification is commonly achieved at equipment level, by comparing the flight shock environment with the equipment qualification status (including the qualification margin). The space segment element shock test also allows, where relevant, to justify the omission of equipment level shock testing.
ECSS-E-ST-10-03C | ECSS - Superseded v0.9 | 6.5.2.9c | Requirement | ECSS-E-ST-10-03_0750316 | 1 | Created | Separation shock tests shall be conducted by actuating the release devices and then verifying the separation.
ECSS-E-ST-10-03C | ECSS - Superseded v0.9 | 6.5.2.9d | Requirement | ECSS-E-ST-10-03_0750317 | 1 | Created | Shocks induced by release or latching of appendages shall be tested by actuating the relevant devices and then verifying for correct functionality.
ECSS-E-ST-10-03C | ECSS - Superseded v0.9 | 6.5.2.9e | Requirement | ECSS-E-ST-10-03_0750318 | 1 | Created | Shock sources that induce a shock response spectrum at any space segment equipment location that is within 6 dB of the envelope of the shock response spectra from all shock sources shall be considered as significant shock source.
ECSS-E-ST-10-03C | ECSS - Superseded v0.9 | 6.5.2.9f | Requirement | ECSS-E-ST-10-03_0750319 | 1 | Created | Significant shock-producing devices or events, including those from sources not installed on the space segment element under test, shall be activated, simulated or demonstrated on representative hardware, and shock levels measured. | NOTE As an example, pyro valves are not activated at space segment element level but tested on representative panels with shock levels measured at sensitive locations.
ECSS-E-ST-10-03C | ECSS - Superseded v0.9 | 6.5.2.9g | Requirement | ECSS-E-ST-10-03_0750320 | 1 | Created | Activation of both primary and redundant devices inducing shock shall be carried out in the same sequence as they are intended to be operated.
ECSS-E-ST-10-03C | ECSS - Superseded v0.9 | 6.5.2.9h | Requirement | ECSS-E-ST-10-03_0750321 | 1 | Created | Space segment equipment operating during the shock phases shall be operated during the test, and the main functional parameters monitored.
ECSS-E-ST-10-03C | ECSS - Superseded v0.9 | 6.5.2.9i | Requirement | ECSS-E-ST-10-03_0750322 | 1 | Created | Space segment equipment not operating during the shock that can be damaged by shock, shall be monitored for input confirmation.
ECSS-E-ST-10-03C | ECSS - Superseded v0.9 | 6.5.2.10a | Requirement | ECSS-E-ST-10-03_0750323 | 1 | Created | During performance test on a space segment element, that is sensitive to micro vibration, the effect of potential sources shall be tested by comparing a test with and without perturbation.
ECSS-E-ST-10-03C | ECSS - Superseded v0.9 | 6.5.3.1a | Requirement | ECSS-E-ST-10-03_0750324 | 1 | Created | The proof pressure test shall be performed before the environment tests.
ECSS-E-ST-10-03C | ECSS - Superseded v0.9 | 6.5.3.1b | Requirement | ECSS-E-ST-10-03_0750325 | 1 | Created | Proof pressure tests shall be performed as follows: 1. pressurize the respective space segment equipment to proof pressure for at least 5 minutes; 2. verify that the proof pressure level is reached; 3. reduce the pressure to the maximum design pressure; 4. perform a leak test; 5. perform a visual inspection.
ECSS-E-ST-10-03C | ECSS - Superseded v0.9 | 6.5.3.1c | Requirement | ECSS-E-ST-10-03_0750326 | 1 | Created | Requirements of ECSS-E-ST-32-02 clauses 5.4.1 and 5.4.2 for qualification and protoflight, and clauses 5.5.1 and 5.5.2 for acceptance shall be applied for proof pressure tests.
ECSS-E-ST-10-03C | ECSS - Superseded v0.9 | 6.5.3.2a | Requirement | ECSS-E-ST-10-03_0750327 | 1 | Created | Requirements of ECSS-E-ST-32-02 clauses 5.4.1 and 5.4.5 shall be applied for pressure cycling tests.
ECSS-E-ST-10-03C | ECSS - Superseded v0.9 | 6.5.3.3a | Requirement | ECSS-E-ST-10-03_0750328 | 1 | Created | The design burst pressure tests shall be conducted by exposing the space segment element in the launch and re-entry configuration, respectively, to the pressure profile simulating the analytically determined launch and re-entry phases. | NOTE The model used can be a qualification or a structural model provided all pressure sensitive components are representative of the flight hardware.
ECSS-E-ST-10-03C | ECSS - Superseded v0.9 | 6.5.3.3b | Requirement | ECSS-E-ST-10-03_0750329 | 1 | Created | The pumping capability of the test facility shall maintain the pressure within the specified limits at all times.
ECSS-E-ST-10-03C | ECSS - Superseded v0.9 | 6.5.3.3c | Requirement | ECSS-E-ST-10-03_0750330 | 1 | Created | Requirements of ECSS-E-ST-32-02 clauses 5.4.1 and 5.4.6 shall be applied for design burst pressure tests.
ECSS-E-ST-10-03C | ECSS - Superseded v0.9 | 6.5.3.4a | Requirement | ECSS-E-ST-10-03_0750331 | 1 | Created | All lines, joints and fittings shall be checked for leaks, on the fully assembled configuration of the space segment element.
ECSS-E-ST-10-03C | ECSS - Superseded v0.9 | 6.5.3.4b | Requirement | ECSS-E-ST-10-03_0750332 | 1 | Created | When the fully assembled configuration precludes accessibility to perform requirement 6.5.3.4a, leak tests shall be conducted on a configuration to be agreed with the customer.
ECSS-E-ST-10-03C | ECSS - Superseded v0.9 | 6.5.3.4c | Requirement | ECSS-E-ST-10-03_0750333 | 1 | Created | The method for checking leaks shall be selected according to the requirements to be met.
ECSS-E-ST-10-03C | ECSS - Superseded v0.9 | 6.5.4.1a | Requirement | ECSS-E-ST-10-03_0750334 | 1 | Created | Both thermal vacuum and thermal ambient tests shall be performed for space segment elements that operate under a non-vacuum environment after having been exposed to vacuum.
ECSS-E-ST-10-03C | ECSS - Superseded v0.9 | 6.5.4.1b | Requirement | ECSS-E-ST-10-03_0750335 | 1 | Created | Test profile, test configuration, number of cycles, extreme temperatures, temperature rate of change, stability criteria, cycles and plateau duration, functional and performance tests to be performed and success criteria shall be defined in the test specification. | NOTE It is not mandatory to include the solar array or large appendages in a space segment element thermal vacuum test. If it is however included, precautions should be taken to avoid overstress.
ECSS-E-ST-10-03C | ECSS - Superseded v0.9 | 6.5.4.1c | Requirement | ECSS-E-ST-10-03_0750336 | 1 | Created | A reduced functional test shall be performed prior the closing of the chamber to validate the test configuration.
ECSS-E-ST-10-03C | ECSS - Superseded v0.9 | 6.5.4.1d | Requirement | ECSS-E-ST-10-03_0750337 | 1 | Created | The sequence of functional tests shall be defined in the test specification such that all space segment equipment are tested.
ECSS-E-ST-10-03C | ECSS - Superseded v0.9 | 6.5.4.1e | Recommendation | ECSS-E-ST-10-03_0750464 | 1 | Created | The most severe operative configuration should be tested with regard to the power time domain, the power consumption and the thermal dissipation point of view.
ECSS-E-ST-10-03C | ECSS - Superseded v0.9 | 6.5.4.1f | Requirement | ECSS-E-ST-10-03_0750339 | 1 | Created | The equipment power ON/OFF status, throughout the test (including transitions), shall be defined in the test specification.
ECSS-E-ST-10-03C | ECSS - Superseded v0.9 | 6.5.4.1g | Requirement | ECSS-E-ST-10-03_0750340 | 1 | Created | Functional tests shall be performed as a minimum at hot and cold plateaux. | NOTE Mechanical functional test can be part of the functional test, pending on configuration or test set-up constraint
ECSS-E-ST-10-03C | ECSS - Superseded v0.9 | 6.5.4.1h | Requirement | ECSS-E-ST-10-03_0750341 | 1 | Created | Equipment switch on capabilities shall be demonstrated.
ECSS-E-ST-10-03C | ECSS - Superseded v0.9 | 6.5.4.1i | Requirement | ECSS-E-ST-10-03_0750342 | 1 | Created | In case of redundancy, thermal tests shall be performed on both chains taking into account the type of redundancy (e.g. hot or cold).
ECSS-E-ST-10-03C | ECSS - Superseded v0.9 | 6.5.4.1j | Requirement | ECSS-E-ST-10-03_0750343 | 1 | Created | In case of cross-strapped configurations, requirements for testing shall be agreed with the customer.
ECSS-E-ST-10-03C | ECSS - Superseded v0.9 | 6.5.4.1k | Requirement | ECSS-E-ST-10-03_0750344 | 1 | Created | Monitoring for corona shall be conducted during chamber pressure reduction for space segment equipment that are critical with regards to corona effect. | NOTE For ambient test, this is justified by the fact that ambient pressure can be lower than Earth atmospheric pressure.
ECSS-E-ST-10-03C | ECSS - Superseded v0.9 | 6.5.4.1l | Requirement | ECSS-E-ST-10-03_0750345 | 1 | Created | The temperatures of all the space segment equipment shall be monitored to ensure that the space segment equipment are not damaged during test.
ECSS-E-ST-10-03C | ECSS - Superseded v0.9 | 6.5.4.1m | Requirement | ECSS-E-ST-10-03_0750346 | 1 | Created | Equipment temperatures within the space segment elements shall refer to the equipment temperature reference points.
ECSS-E-ST-10-03C | ECSS - Superseded v0.9 | 6.5.4.1n | Requirement | ECSS-E-ST-10-03_0750347 | 1 | Created | Test methods and test set up shall be defined according to the thermal environment characteristics, the TCS thermal design, the space segment element itself and the need for thermal balance phases.
ECSS-E-ST-10-03C | ECSS - Superseded v0.9 | 6.5.4.1o | Requirement | ECSS-E-ST-10-03_0750348 | 1 | Created | The rate of temperature change during cooling, and heating shall be the same as those projected for the mission, but not exceed them.
ECSS-E-ST-10-03C | ECSS - Superseded v0.9 | 6.5.4.1p | Requirement | ECSS-E-ST-10-03_0750349 | 1 | Created | The test set-up and test modes shall be selected, in order to achieve the specified test temperatures within the specified stability and duration.
ECSS-E-ST-10-03C | ECSS - Superseded v0.9 | 6.5.4.1q | Requirement | ECSS-E-ST-10-03_0750350 | 1 | Created | The test set-up shall ensure appropriate orientation for space segment elements containing two phase heat transport device (e.g. heat pipes).
ECSS-E-ST-10-03C | ECSS - Superseded v0.9 | 6.5.4.2a | Requirement | ECSS-E-ST-10-03_0750351 | 1 | Created | The set-up shall ensure that outgassing does not contaminate the space segment element.
ECSS-E-ST-10-03C | ECSS - Superseded v0.9 | 6.5.4.2b | Requirement | ECSS-E-ST-10-03_0750352 | 1 | Created | The pressure during the test shall be maintained £ 10-5 hPa.
ECSS-E-ST-10-03C | ECSS - Superseded v0.9 | 6.5.4.3a | Requirement | ECSS-E-ST-10-03_0750353 | 1 | Created | Test approach with thermal ambient test without vacuum test shall be selected only for space segment elements that operate under a non-vacuum environment during their entire lifetime. | NOTE In assessing this, depressurisation failure should be considered.
ECSS-E-ST-10-03C | ECSS - Superseded v0.9 | 6.5.4.3b | Requirement | ECSS-E-ST-10-03_0750354 | 1 | Created | Pressure value for the thermal ambient test shall be as per type of mission. | NOTE i.e. Mars mission, Space Station pressure
ECSS-E-ST-10-03C | ECSS - Superseded v0.9 | 6.5.4.3c | Requirement | ECSS-E-ST-10-03_0750355 | 1 | Created | Climatic conditions shall be such as to avoid condensation on the item under test.
ECSS-E-ST-10-03C | ECSS - Superseded v0.9 | 6.5.4.3d | Requirement | ECSS-E-ST-10-03_0750356 | 1 | Created | The space segment element shall be mounted in a temperature chamber or in a vacuum chamber if the ambient pressure is below atmospheric pressure.
ECSS-E-ST-10-03C | ECSS - Superseded v0.9 | 6.5.4.4a | Requirement | ECSS-E-ST-10-03_0750357 | 1 | Created | The thermal balance test shall be performed in conformance with ECSS-E-ST-31 clause 4.5.3.
ECSS-E-ST-10-03C | ECSS - Superseded v0.9 | 6.5.5.2.1a | Requirement | ECSS-E-ST-10-03_0750358 | 1 | Created | The space segment element shall be subjected to EMC tests, specified in the ECSS-E-ST-20-07 clause 5.3 and in conformance with the Annex A of ECSS-E-ST-20.
ECSS-E-ST-10-03C | ECSS - Superseded v0.9 | 6.5.5.2.1b | Requirement | ECSS-E-ST-10-03_0750359 | 1 | Created | When performing space segment element EMC test the compatibility tests with carrier or carried space segment elements shall also be included.
ECSS-E-ST-10-03C | ECSS - Superseded v0.9 | 6.5.5.2.2a | Requirement | ECSS-E-ST-10-03_0750360 | 1 | Created | The space segment element shall be subjected to EMC tests, specified in the ECSS-E-ST-20-07 clause 5.4 and in conformance with the Annex A of ECSS-E-ST-20.
ECSS-E-ST-10-03C | ECSS - Superseded v0.9 | 6.5.5.3a | Requirement | ECSS-E-ST-10-03_0750361 | 1 | Created | When performing space segment element EMC auto compatibility test the following EMC requirements shall be included: 1. use the most critical and sensitive operational modes, as defined by analysis; 2. perform the auto-compatibility test in an anechoic chamber; 3. operate the RF links in free space condition (i.e. no antenna cap, no coaxial or wave guide connection); 4. do not use radiated susceptibility tests for auto-compatibility demonstration purpose.
ECSS-E-ST-10-03C | ECSS - Superseded v0.9 | 6.5.5.4a | Requirement | ECSS-E-ST-10-03_0750362 | 1 | Created | If results of PIM analysis show that PIM can be present, the space segment element shall be subjected to passive intermodulation tests. | NOTE For PIM analysis refer to ECSS-E-ST-20 clause 7.4.
ECSS-E-ST-10-03C | ECSS - Superseded v0.9 | 6.5.5.4b | Requirement | ECSS-E-ST-10-03_0750363 | 1 | Created | The operational configuration(s) for the PIM test shall conform to ECSS-E-ST-20 clause 7.4. | NOTE E.g. power level, temperature level.
ECSS-E-ST-10-03C | ECSS - Superseded v0.9 | 6.5.5.5a | Requirement | ECSS-E-ST-10-03_0750364 | 1 | Created | The magnetic field measurement shall be performed in a dedicated facility featuring Earth field compensation.
ECSS-E-ST-10-03C | ECSS - Superseded v0.9 | 6.5.6.1a | Requirement | ECSS-E-ST-10-03_0750365 | 1 | Created | The aero-thermodynamic tests shall be performed on dedicated scaled models in wind tunnels for different conditions. | NOTE 1 E.g. hot and cold hypersonic, low supersonic and subsonic. NOTE 2 The aero-thermodynamic test verifies the aerodynamic and thermal loads on the space segment element performing atmospheric entry.
ECSS-E-ST-10-03C | ECSS - Superseded v0.9 | 6.5.7.1a | Requirement | ECSS-E-ST-10-03_0750366 | 1 | Created | After a background noise measurement, the micro-vibration environment induced by all activated disturbers during space segment element operation shall be measured.
ECSS-E-ST-10-03C | ECSS - Superseded v0.9 | 6.5.7.1b | Requirement | ECSS-E-ST-10-03_0750367 | 1 | Created | Space segment equipment internal, in case of payload elements, self-induced vibration responses and transfer functions shall be measured.
ECSS-E-ST-10-03C | ECSS - Superseded v0.9 | 6.5.7.1c | Requirement | ECSS-E-ST-10-03_0750368 | 1 | Created | The vibro-acoustic noise measurements shall be performed in nominal emission conditions.
ECSS-E-ST-10-03C | ECSS - Superseded v0.9 | 6.5.7.2a | Requirement | ECSS-E-ST-10-03_0750369 | 1 | Created | The HFE tests shall be performed to demonstrate accessibility for man-machine interface usability and crew operability in a flight like environment by a representative population, using simulator or mock up. | NOTE The test verifies requirements related to human factor engineering.
ECSS-E-ST-10-03C | ECSS - Superseded v0.9 | 6.5.7.3a | Requirement | ECSS-E-ST-10-03_0750370 | 1 | Created | A toxic gas test shall be performed in thermal chamber to verify that the flight hardware does not produce toxic vapours that can build up to harmful levels for the crew in the closed loop life support system.
ECSS-E-ST-10-03C | ECSS - Superseded v0.9 | 6.5.7.3b | Requirement | ECSS-E-ST-10-03_0750371 | 1 | Created | The item under test shall be heated and maintained in temperature conditions, while the emitted gasses and vapours are detected.
ECSS-E-ST-10-03C | ECSS - Superseded v0.9 | 6.5.7.3c | Requirement | ECSS-E-ST-10-03_0750372 | 1 | Created | Toxic gas markers shall be used on the basis of the materials composing the item under test.
ECSS-E-ST-10-03C | ECSS - Superseded v0.9 | 6.5.7.4a | Requirement | ECSS-E-ST-10-03_0750373 | 1 | Created | An audible noise test shall be performed to verify that the flight hardware does not produce audible noise levels that are detrimental to the crew health and safety.
ECSS-E-ST-10-03C | ECSS - Superseded v0.9 | 6.5.7.4b | Requirement | ECSS-E-ST-10-03_0750374 | 1 | Created | Measured values shall not be higher than NC 50.
ECSS-E-ST-10-03C | ECSS - Superseded v0.9 | 6.5.7.4c | Requirement | ECSS-E-ST-10-03_0750375 | 1 | Created | After a background noise measurement, the noise emission during space segment element operation shall be measured in the worst case emission conditions for qualification and in normal operation condition for acceptance.
ECSS-E-ST-10-03C | ECSS - Superseded v0.9 | 6.5.7.4d | Requirement | ECSS-E-ST-10-03_0750376 | 1 | Created | Noise levels shall limit crew noise exposure to a 24-hour equivalent of 65 A-weighted decibel (dBA).
ECSS-E-ST-10-03C | ECSS - Superseded v0.9 | 6.5.7.4e | Requirement | ECSS-E-ST-10-03_0750377 | 1 | Created | Cabin reverberation time (T60) shall not exceed 0,5 second +/- 0,1 second at 500 Hz (Octave centre frequency).
ECSS-E-ST-10-03C | ECSS - Superseded v0.9 | 7a | Requirement | ECSS-E-ST-10-03_0750378 | 1 | Created | Pre-launch tests shall confirm that all elements needed for the launch, including their interfaces are verified, and that their parameters are within the specified limits. | NOTE 1 Elements needed for the launch are: Launch segment element, space segment element and associated GSE. NOTE 2 For space segment element, the set of parameters checked as part of pre-launch testing is a sub set of those used during AIT. The definition of this sub set is subject to agreement with the customer.
ECSS-E-ST-10-03C | ECSS - Superseded v0.9 | 7b | Requirement | ECSS-E-ST-10-03_0750379 | 1 | Created | Pre-launch tests results shall result in the authorizing the next pre-launch activities to be carried out. | NOTE For example leak test is performed to authorize fuelling.
ECSS-E-ST-10-03C | ECSS - Superseded v0.9 | 7c | Requirement | ECSS-E-ST-10-03_0750380 | 1 | Created | The procedures to be executed during the launch campaign shall be rehearsed before the start of the launch campaign. | NOTE This means that procedure used in pre-launch activities have been rehearsed, at least once during AIT.
ECSS-E-ST-10-03C | ECSS - Superseded v0.9 | 7d | Requirement | ECSS-E-ST-10-03_0750381 | 1 | Created | The impact of any change on the EGSE shall be evaluated and the rehearsal repeated if it is so derived from the evaluation.
ECSS-E-ST-10-03C | ECSS - Superseded v0.9 | 7e | Requirement | ECSS-E-ST-10-03_0750382 | 1 | Created | Pre-launch functional tests shall be performed to verify that no damage or performance degradation of the space segment element and its constituents has occurred during shipment or handling. | NOTE Verification of redundancy is included.
ECSS-E-ST-10-03C | ECSS - Superseded v0.9 | 7f | Requirement | ECSS-E-ST-10-03_0750383 | 1 | Created | When a space segment element is not transported fully assembled or is subsequently disabled, the final assembly at launch site shall be retested. | NOTE For example batteries, solar array. The level of retesting is subject to agreement with the customer.
ECSS-E-ST-10-03C | ECSS - Superseded v0.9 | 7g | Requirement | ECSS-E-ST-10-03_0750384 | 1 | Created | The pre-launch functional test shall include a verification of electrical power interfaces and command and control functions as well as, when relevant, of radio frequency interference.
ECSS-E-ST-10-03C | ECSS - Superseded v0.9 | 7h | Requirement | ECSS-E-ST-10-03_0750385 | 1 | Created | Circuit continuity, insulation and absence of stray energy shall be checked, at the level of the safe and arm plug connector, prior to connection the flight pyro arm plug.
ECSS-E-ST-10-03C | ECSS - Superseded v0.9 | 7i | Requirement | ECSS-E-ST-10-03_0750386 | 1 | Created | If the pyro connections are planned in the launch facility, circuit continuity, insulation shall be checked, at the level of the safe and arm plug connector, prior to connection.
ECSS-E-ST-10-03C | ECSS - Superseded v0.9 | 7j | Requirement | ECSS-E-ST-10-03_0750387 | 1 | Created | For crewed mission, final crew interface verification in all operational configurations shall be performed.
ECSS-E-ST-10-03C | ECSS - Superseded v0.9 | A.2.1<1>a | Requirement | ECSS-E-ST-10-03_0750388 | 1 | Created | The AITP shall contain a description of the purpose, objective, content and the reason prompting its preparation.
ECSS-E-ST-10-03C | ECSS - Superseded v0.9 | A.2.1<1>b | Requirement | ECSS-E-ST-10-03_0750389 | 1 | Created | Any open issue, assumption and constraint relevant to this document shall be stated and described.
ECSS-E-ST-10-03C | ECSS - Superseded v0.9 | A.2.1<2>a | Requirement | ECSS-E-ST-10-03_0750390 | 1 | Created | The AITP shall list the applicable and reference documents in support to the generation of the document.
ECSS-E-ST-10-03C | ECSS - Superseded v0.9 | A.2.1<3>a | Requirement | ECSS-E-ST-10-03_0750391 | 1 | Created | The AITP shall list the applicable dictionary or glossary and the meaning of specific terms or abbreviations utilized in the document.
ECSS-E-ST-10-03C | ECSS - Superseded v0.9 | A.2.1<4>a | Requirement | ECSS-E-ST-10-03_0750392 | 1 | Created | The AITP shall briefly describe the selected models and their built status with reference to the verification plan (see ECSS-E-ST-10-02).
ECSS-E-ST-10-03C | ECSS - Superseded v0.9 | A.2.1<5>a | Requirement | ECSS-E-ST-10-03_0750393 | 1 | Created | The AITP shall document the AIT activities and associated planning.
ECSS-E-ST-10-03C | ECSS - Superseded v0.9 | A.2.1<5>b | Requirement | ECSS-E-ST-10-03_0750394 | 1 | Created | The AITP shall include test matrix(ces) that link the various tests with the test specifications, test procedures, test blocks and hardware model.
ECSS-E-ST-10-03C | ECSS - Superseded v0.9 | A.2.1<5>c | Recommendation | ECSS-E-ST-10-03_0750465 | 1 | Created | Assembly, integration and test programmes including inspections, should be detailed through dedicated activity sheets.
ECSS-E-ST-10-03C | ECSS - Superseded v0.9 | A.2.1<5>d | Requirement | ECSS-E-ST-10-03_0750396 | 1 | Created | Activity sheets shall include descriptions of the activity including the tools and GSE to be used, the expected duration of the activity, and the relevant safety or operational constraints.
ECSS-E-ST-10-03C | ECSS - Superseded v0.9 | A.2.1<5>e | Recommendation | ECSS-E-ST-10-03_0750466 | 1 | Created | The sequencing of activities should be presented as flow charts.
ECSS-E-ST-10-03C | ECSS - Superseded v0.9 | A.2.1<6>a | Requirement | ECSS-E-ST-10-03_0750398 | 1 | Created | The AITP shall list and describe the GSE, test software and AIT facilities to be used.
ECSS-E-ST-10-03C | ECSS - Superseded v0.9 | A.2.1<6>b | Requirement | ECSS-E-ST-10-03_0750399 | 1 | Created | The AITP shall describe the logistics and list the major transportations.
ECSS-E-ST-10-03C | ECSS - Superseded v0.9 | A.2.1<7>a | Requirement | ECSS-E-ST-10-03_0750400 | 1 | Created | The AITP shall describe the AIT documents to be produced and their content.
ECSS-E-ST-10-03C | ECSS - Superseded v0.9 | A.2.1<8>a | Requirement | ECSS-E-ST-10-03_0750401 | 1 | Created | The AITP shall describe the responsibility and management tools applicable to the described AIT process with reference to ECSS-E-ST-10-02.
ECSS-E-ST-10-03C | ECSS - Superseded v0.9 | A.2.1<8>b | Requirement | ECSS-E-ST-10-03_0750402 | 1 | Created | The AITP shall describe the responsibilities within the project team, the relation to product assurance, quality control and configuration control (tasks with respect to AIT) as well as the responsibility sharing with external partners. | NOTE Tasks with respect to AIT include for example, anomaly handling, change control, safety, and cleanliness.
ECSS-E-ST-10-03C | ECSS - Superseded v0.9 | A.2.1<8>c | Requirement | ECSS-E-ST-10-03_0750403 | 1 | Created | The planned reviews and the identified responsibilities shall be stated.
ECSS-E-ST-10-03C | ECSS - Superseded v0.9 | A.2.1<9>a | Requirement | ECSS-E-ST-10-03_0750404 | 1 | Created | The AITP shall provide the AIT schedule as reference.
ECSS-E-ST-10-03C | ECSS - Superseded v0.9 | B.2.1<1>a | Requirement | ECSS-E-ST-10-03_0750405 | 1 | Created | The TSPE shall contain a description of the purpose, objective, content and the reason prompting its preparation.
ECSS-E-ST-10-03C | ECSS - Superseded v0.9 | B.2.1<1>b | Requirement | ECSS-E-ST-10-03_0750406 | 1 | Created | Any open issue, assumption and constraint relevant to this document shall be stated and described.
ECSS-E-ST-10-03C | ECSS - Superseded v0.9 | B.2.1<2>a | Requirement | ECSS-E-ST-10-03_0750407 | 1 | Created | The TSPE shall list the applicable and reference documents in support to the generation of the document.
ECSS-E-ST-10-03C | ECSS - Superseded v0.9 | B.2.1<3>a | Requirement | ECSS-E-ST-10-03_0750408 | 1 | Created | The TSPE shall list the applicable dictionary or glossary and the meaning of specific terms or abbreviations utilized in the document.
ECSS-E-ST-10-03C | ECSS - Superseded v0.9 | B.2.1<4>a | Requirement | ECSS-E-ST-10-03_0750409 | 1 | Created | The TSPE shall list the requirements to be verified (extracted from the VCD) in the specific test and provides traceability where in the test the requirement is covered.
ECSS-E-ST-10-03C | ECSS - Superseded v0.9 | B.2.1<5>a | Requirement | ECSS-E-ST-10-03_0750410 | 1 | Created | The TSPE shall summarize the approach to the test activity and the associated requirements as well as the prerequisites to start the test.
ECSS-E-ST-10-03C | ECSS - Superseded v0.9 | B.2.1<6>a | Requirement | ECSS-E-ST-10-03_0750411 | 1 | Created | The TSPE shall summarize the configuration of the item under test, the test set-up, the necessary GSE, the test tools, the test conditions and the applicable constraints.
ECSS-E-ST-10-03C | ECSS - Superseded v0.9 | B.2.1<7>a | Requirement | ECSS-E-ST-10-03_0750412 | 1 | Created | The TSPE shall describe the applicable test facility requirements together with the instrumentation and measurement accuracy, data acquisition and test space segment equipment to be used.
ECSS-E-ST-10-03C | ECSS - Superseded v0.9 | B.2.1<8>a | Requirement | ECSS-E-ST-10-03_0750413 | 1 | Created | The TSPE shall describe the test activity flow and the associated requirements.
ECSS-E-ST-10-03C | ECSS - Superseded v0.9 | B.2.1<8>b | Requirement | ECSS-E-ST-10-03_0750414 | 1 | Created | When constraints are identified on activities sequence, the TSPE shall specify them including necessary timely information between test steps.
ECSS-E-ST-10-03C | ECSS - Superseded v0.9 | B.2.1<9>a | Requirement | ECSS-E-ST-10-03_0750415 | 1 | Created | The TSPE shall list the test pass/fail criteria, including their tolerance, in relation to the inputs and output.
ECSS-E-ST-10-03C | ECSS - Superseded v0.9 | B.2.1<9>b | Requirement | ECSS-E-ST-10-03_0750416 | 1 | Created | In the TSPE, the error budgets and the confidence levels with which the tolerance is to be met shall be specified.
ECSS-E-ST-10-03C | ECSS - Superseded v0.9 | B.2.1<10>a | Requirement | ECSS-E-ST-10-03_0750417 | 1 | Created | The TSPE shall list the requirements for the involved documentation, including test procedure, test report and PA and QA records.
ECSS-E-ST-10-03C | ECSS - Superseded v0.9 | B.2.1<11>a | Requirement | ECSS-E-ST-10-03_0750418 | 1 | Created | The TSPE shall describe the overall test responsibilities, participants to be involved and the schedule outline. | NOTE Participation list is often limited to organisation and not individual name.
ECSS-E-ST-10-03C | ECSS - Superseded v0.9 | C.2.1<1>a | Requirement | ECSS-E-ST-10-03_0750419 | 1 | Created | The TPRO shall contain a description of the purpose, objective, content and the reason prompting its preparation.
ECSS-E-ST-10-03C | ECSS - Superseded v0.9 | C.2.1<1>b | Requirement | ECSS-E-ST-10-03_0750420 | 1 | Created | Any open issue, assumption and constraint relevant to this document shall be stated and described.
ECSS-E-ST-10-03C | ECSS - Superseded v0.9 | C.2.1<2>a | Requirement | ECSS-E-ST-10-03_0750421 | 1 | Created | The TPRO shall list the applicable and reference documents in support to the generation of the document.
ECSS-E-ST-10-03C | ECSS - Superseded v0.9 | C.2.1<3>a | Requirement | ECSS-E-ST-10-03_0750422 | 1 | Created | The TPRO shall list the applicable dictionary or glossary and the meaning of specific terms or abbreviations utilized in the document.
ECSS-E-ST-10-03C | ECSS - Superseded v0.9 | C.2.1<4>a | Requirement | ECSS-E-ST-10-03_0750423 | 1 | Created | The TPRO shall provide a mapping matrix to the TSPE giving traceability towards the test requirement.
ECSS-E-ST-10-03C | ECSS - Superseded v0.9 | C.2.1<5>a | Requirement | ECSS-E-ST-10-03_0750424 | 1 | Created | The TPRO shall describe the item under test configuration, including any reference to the relevant test configuration list, and any deviation from the specified standard.
ECSS-E-ST-10-03C | ECSS - Superseded v0.9 | C.2.1<5>b | Requirement | ECSS-E-ST-10-03_0750425 | 1 | Created | The software version of the item under test shall be identified.
ECSS-E-ST-10-03C | ECSS - Superseded v0.9 | C.2.1<6>a | Requirement | ECSS-E-ST-10-03_0750426 | 1 | Created | The TPRO shall describe the test set-up to be used.
ECSS-E-ST-10-03C | ECSS - Superseded v0.9 | C.2.1<7>a | Requirement | ECSS-E-ST-10-03_0750427 | 1 | Created | The TPRO shall identify the GSE and test tools to be used in the test activity including test script(s), test software and database(s) versioning number.
ECSS-E-ST-10-03C | ECSS - Superseded v0.9 | C.2.1<8>a | Requirement | ECSS-E-ST-10-03_0750428 | 1 | Created | The TPRO shall identify the test instrumentation, with measurement accuracy, to be used, including fixtures.
ECSS-E-ST-10-03C | ECSS - Superseded v0.9 | C.2.1<9>a | Requirement | ECSS-E-ST-10-03_0750429 | 1 | Created | The TPRO shall identify the applicable test facility and any data handling system.
ECSS-E-ST-10-03C | ECSS - Superseded v0.9 | C.2.1<10>a | Requirement | ECSS-E-ST-10-03_0750430 | 1 | Created | The TPRO shall list the applicable standards, the applicable test conditions, in terms of levels, duration and tolerances, and the test data acquisition and reduction.
ECSS-E-ST-10-03C | ECSS - Superseded v0.9 | C.2.1<11>a | Requirement | ECSS-E-ST-10-03_0750431 | 1 | Created | The TPRO shall describe how the applicable documentation is used to support the test activity.
ECSS-E-ST-10-03C | ECSS - Superseded v0.9 | C.2.1<12>a | Requirement | ECSS-E-ST-10-03_0750432 | 1 | Created | The TPRO shall list the allocation of responsibilities and resources.
ECSS-E-ST-10-03C | ECSS - Superseded v0.9 | C.2.1<13>a | Requirement | ECSS-E-ST-10-03_0750433 | 1 | Created | The TPRO shall identify special, safety and hazard conditions, operational constraints, rules for test management relating to changes in procedure, failures, reporting and signing off procedure.
ECSS-E-ST-10-03C | ECSS - Superseded v0.9 | C.2.1<13>b | Requirement | ECSS-E-ST-10-03_0750434 | 1 | Created | The TPRO shall describe QA and PA aspects applicable to the test.
ECSS-E-ST-10-03C | ECSS - Superseded v0.9 | C.2.1<13>c | Requirement | ECSS-E-ST-10-03_0750435 | 1 | Created | The TPRO shall contain a placeholder for identifying: a. procedure variations, together with justification, and b. anomalies.
ECSS-E-ST-10-03C | ECSS - Superseded v0.9 | C.2.1<14>a | Requirement | ECSS-E-ST-10-03_0750436 | 1 | Created | The TPRO shall provide detailed instructions, including expected results, with tolerances, pass/fail criteria, and identification of specific steps to be witnessed by QA personnel.
ECSS-E-ST-10-03C | ECSS - Superseded v0.9 | C.2.1<14>b | Permission | ECSS-E-ST-10-03_0750467 | 1 | Created | The step-by-step instructions may be organized in specific tables.
ECSS-E-ST-10-03C | ECSS - Superseded v0.9 | C.2.1<14>c | Requirement | ECSS-E-ST-10-03_0750438 | 1 | Created | When the procedure is automated, the listing of the automated procedure shall be documented to a level allowing consistency check with the TPRO and the TPSE.
ECSS-E-ST-20-07C Rev. 1 | ECSS - Superseded v0.9 | 4.2.2.2a | Requirement | ECSS-E-ST-20-07_0080001 | 1 | Unchanged | Overload capability of the spacecraft RF receivers during the pre-launch and launch phases with or without fairing, shall be demonstrated by the spacecraft supplier. NOTE 1 It is expected the electromagnetic environment generated by companion payloads is assessed by the launching company and addressed in the User’s Manual. NOTE 2 A conductive fairing is likely to cause resonances and cavity effects.
ECSS-E-ST-20-07C Rev. 1 | ECSS - Superseded v0.9 | 4.2.2.2b | Requirement | ECSS-E-ST-20-07_0080002 | 1 | Unchanged | Spacecraft equipment shall not exhibit any malfunction, degradation of performance or deviation beyond the tolerance indicated in its individual specification after being exposed, even not operating, to the electromagnetic environment from the launcher and launch site. NOTE Most of spacecraft equipment is not operating during launch. During the launching sequence spacecraft transmitters and receivers (platform and payload) can be either in OFF- or ON-state depending on the launch vehicle.
ECSS-E-ST-20-07C Rev. 1 | ECSS - Superseded v0.9 | 4.2.2.2c | Requirement | ECSS-E-ST-20-07_0080003 | 1 | Unchanged | The electromagnetic interference safety margin (EMISM) of safety critical equipment shall be applied to equipment in ON-state during prelaunch and launch phase and to EEDs.
ECSS-E-ST-20-07C Rev. 1 | ECSS - Superseded v0.9 | 4.2.3.2a | Requirement | ECSS-E-ST-20-07_0080004 | 1 | Unchanged | Assessment of risk, on the launch pad inside the protected area, for the space system and its equipment against direct and indirect effects of lightning before lift-off, shall be performed.
ECSS-E-ST-20-07C Rev. 1 | ECSS - Superseded v0.9 | 4.2.3.2b | Requirement | ECSS-E-ST-20-07_0080005 | 1 | Unchanged | The spacecraft supplier shall obtain from the launching company the electromagnetic environment imposed on the launcher payloads in case of lightning.
ECSS-E-ST-20-07C Rev. 1 | ECSS - Superseded v0.9 | 4.2.4.2a | Requirement | ECSS-E-ST-20-07_0080006 | 1 | Unchanged | Analysis or tests at system level shall be performed for assessing the threat at subsystem or equipment level. NOTE Analysis or tests can be defined in the time or frequency domain. They are expected to evaluate the coupling level from the ESD source to critical points.
ECSS-E-ST-20-07C Rev. 1 | ECSS - Superseded v0.9 | 4.2.4.2b | Requirement | ECSS-E-ST-20-07_0080007 | 1 | Unchanged | EMI control from residual ESD shall be performed by a combination of shielding and passive or active filtering techniques, implemented on the main structure, at subsystem level or inside equipment.
ECSS-E-ST-20-07C Rev. 1 | ECSS - Superseded v0.9 | 4.2.4.2c | Requirement | ECSS-E-ST-20-07_0080008 | 1 | Unchanged | EMI control efficiency shall be verified by test at subsystem or equipment level.
ECSS-E-ST-20-07C Rev. 1 | ECSS - Superseded v0.9 | 4.2.5.1a | Requirement | ECSS-E-ST-20-07_0080009 | 1 | Unchanged | As part of the EMCCP, a magnetic cleanliness control plan shall document: 1. magnetic control guidelines 2. emission limits to magnetic sources 3. a magnetic budget 4. specific test methods applied to equipments for emission measurement and characterization NOTE The test method described in 5.4.5 providing a dipole model can be inadequate and replaced by a multiple dipole model or a spherical harmonics model.
ECSS-E-ST-20-07C Rev. 1 | ECSS - Superseded v0.9 | 4.2.5.2a | Requirement | ECSS-E-ST-20-07_0080010 | 1 | Unchanged | As part of the EMCCP, a magnetic budget shall be maintained providing: 1. Three-axes components of the space vehicle magnetic dipole (component decreasing with the inverse cube law with distance). NOTE Typical values lie in the range 1 Am2 or less for small spacecraft to much more than 10 Am2 for large spacecraft. 2. If the solar array is rotating in the space vehicle axes, separate evaluation for the main body and the solar array. 3. When the space vehicle is using a magnetic sensor as part of the ACS, evaluation of the magnetic induction at its location. NOTE The angular deviation is the basic requirement; however, the requirement is generally expressed in terms of modification of the natural field strength at the sensor location. For LEO spacecraft if the error on each axis is less than 1 µT, the modification of the direction is kept less than 20 milliradians.
ECSS-E-ST-20-07C Rev. 1 | ECSS - Superseded v0.9 | 4.2.5.2b | Requirement | ECSS-E-ST-20-07_0080011 | 1 | Unchanged | The specified maximum magnetic field value shall comprise the remanent magnetization (magnets, electro-magnets in off-state, or residual perm-up due to hysteresis of soft materials), the induced magnetization of soft materials by the geomagnetic field, and the momentum of current loops.
ECSS-E-ST-20-07C Rev. 1 | ECSS - Superseded v0.9 | 4.2.6a | Requirement | ECSS-E-ST-20-07_0080012 | 1 | Unchanged | Spurious emissions requirements at antenna ports shall be specified for RF compatibility purpose by the spacecraft supplier.
ECSS-E-ST-20-07C Rev. 1 | ECSS - Superseded v0.9 | 4.2.6b | Requirement | ECSS-E-ST-20-07_0080013 | 1 | Unchanged | When specifying limits and frequency ranges, the following issues shall be included: 1. sensitivity of possible victim receiver subsystems including out-of-band response, 2. no limits apply to transmit frequencies and information carrying modulation bandwidths, 3. highest and lowest intentional frequency used by space system receivers, 4. antenna port attachments, gain/loss characteristics.
ECSS-E-ST-20-07C Rev. 1 | ECSS - Superseded v0.9 | 4.2.8a | Requirement | ECSS-E-ST-20-07_0080014 | 1 | Unchanged | Intrasystem EMC shall be achieved by: 1. allocation of equipment-level EMI requirements documented in the EMCCP, including: (a) limits on conducted and radiated emission, (b) susceptibility thresholds. NOTE Recommended data is defined in Annex A for equipment and subsystems.
ECSS-E-ST-20-07C Rev. 1 | ECSS - Superseded v0.9 | 4.2.8b | Requirement | ECSS-E-ST-20-07_0080015 | 2 | Deleted | <<deleted>>
ECSS-E-ST-20-07C Rev. 1 | ECSS - Superseded v0.9 | 4.2.9a | Requirement | ECSS-E-ST-20-07_0080016 | 1 | Unchanged | The EGSE and MGSE used for spacecraft integration and ground testing shall: 1. Not degrade the EMC performance of the spacecraft; 2. Have no impact on grounding or isolation.
ECSS-E-ST-20-07C Rev. 1 | ECSS - Superseded v0.9 | 4.2.9b | Requirement | ECSS-E-ST-20-07_0080017 | 1 | Unchanged | The EGSE shall be immune to signals used for spacecraft susceptibility tests.
ECSS-E-ST-20-07C Rev. 1 | ECSS - Superseded v0.9 | 4.2.10.2a | Requirement | ECSS-E-ST-20-07_0080018 | 1 | Unchanged | A system-level grounding diagram shall be established including the EGSE.
ECSS-E-ST-20-07C Rev. 1 | ECSS - Superseded v0.9 | 4.2.10.2b | Requirement | ECSS-E-ST-20-07_0080019 | 1 | Unchanged | A ground reference shall be identified for each power, signal, or RF source or receiver.
ECSS-E-ST-20-07C Rev. 1 | ECSS - Superseded v0.9 | 4.2.10.2c | Requirement | ECSS-E-ST-20-07_0080020 | 1 | Unchanged | An upper value of common mode voltage shall be specified considering: 1. power quality requirements defined in ECSS-E-ST-20 for “Spacecraft bus”, 2. type of detectors and sensitivity, 3. characteristics of analogue signal monitor receiver circuit, in accordance with ECSS-E-ST-50-14, Table 5-2 d, 4. characteristics of bi-level signal monitor receiver circuit, in accordance with ECSS-E-ST-50-14, clause Table 6-2 e, 5. hazards due to fault currents internal to the space vehicle or between the space vehicle and its EGSE.
ECSS-E-ST-20-07C Rev. 1 | ECSS - Superseded v0.9 | 4.2.10.2d | Requirement | ECSS-E-ST-20-07_0080021 | 1 | Unchanged | When power and signal share common paths (wire or structure), the magnitude of ground impedance shall be limited over the affected signal spectrum. NOTE Non-exclusive techniques for reducing the impedance are decrease of common path length, decrease of wire and ground impedance, filters on common paths.
ECSS-E-ST-20-07C Rev. 1 | ECSS - Superseded v0.9 | 4.2.11.1a | Requirement | ECSS-E-ST-20-07_0080022 | 2 | Deleted | <<deleted>>
ECSS-E-ST-20-07C Rev. 1 | ECSS - Superseded v0.9 | 4.2.11.2a | Requirement | ECSS-E-ST-20-07_0080023 | 1 | Unchanged | A vehicle bonding attachment point connected to the vehicle structure shall be provided as a ground reference point at system level.
ECSS-E-ST-20-07C Rev. 1 | ECSS - Superseded v0.9 | 4.2.11.2b | Requirement | ECSS-E-ST-20-07_0080024 | 1 | Unchanged | An equipment bonding stud connected to the unit housing shall be provided as a ground reference at equipment level.
ECSS-E-ST-20-07C Rev. 1 | ECSS - Superseded v0.9 | 4.2.11.2c | Requirement | ECSS-E-ST-20-07_0080025 | 1 | Unchanged | Each unit housing shall be bonded to the nearby spacecraft structure from the equipment bonding stud.
ECSS-E-ST-20-07C Rev. 1 | ECSS - Superseded v0.9 | 4.2.11.2d | Requirement | ECSS-E-ST-20-07_0080026 | 1 | Unchanged | The DC resistance between the equipment bonding stud and the nearby spacecraft structure shall be less than 2,5 mW.
ECSS-E-ST-20-07C Rev. 1 | ECSS - Superseded v0.9 | 4.2.11.2e | Requirement | ECSS-E-ST-20-07_0080027 | 1 | Unchanged | The inductance between the equipment bonding stud and the nearby spacecraft structure shall be less than 30 nH.
ECSS-E-ST-20-07C Rev. 1 | ECSS - Superseded v0.9 | 4.2.11.2f | Requirement | ECSS-E-ST-20-07_0080028 | 1 | Unchanged | The DC resistance between the unit housing and the vehicle bonding attachment point shall be less than 20 mW.
ECSS-E-ST-20-07C Rev. 1 | ECSS - Superseded v0.9 | 4.2.11.2g | Requirement | ECSS-E-ST-20-07_0080232 | 1 | Created | The DC resistance between the equipment bonding stud and each connector housing shall be less then 10 mW.
ECSS-E-ST-20-07C Rev. 1 | ECSS - Superseded v0.9 | 4.2.11.2h | Requirement | ECSS-E-ST-20-07_0080030 | 1 | Unchanged | Bonds shall be capable to carry the fault currents determined by analysis at system level, without fusing, burning, or arcing.
ECSS-E-ST-20-07C Rev. 1 | ECSS - Superseded v0.9 | 4.2.11.2i | Requirement | ECSS-E-ST-20-07_0080031 | 1 | Unchanged | If the structure is used as the return current path, bonding provisions shall be such that DC and AC voltage drops along power paths comply with clause 4.2.10.2c.
ECSS-E-ST-20-07C Rev. 1 | ECSS - Superseded v0.9 | 4.2.11.3a | Requirement | ECSS-E-ST-20-07_0080032 | 1 | Unchanged | The functionality of connecting grounding cables for charge equalization shall be provided on space systems. NOTE Charge equalization is needed prior to implementing other procedures or the application of power across the interface.
ECSS-E-ST-20-07C Rev. 1 | ECSS - Superseded v0.9 | 4.2.12.2a | Requirement | ECSS-E-ST-20-07_0080033 | 1 | Unchanged | Electronics units and cables external to the basic space vehicle structure shall have individual shields providing attenuation to EMI. NOTE It is important to consider apertures used for pressure drop during ascent and for outgassing.
ECSS-E-ST-20-07C Rev. 1 | ECSS - Superseded v0.9 | 4.2.13.1a | Requirement | ECSS-E-ST-20-07_0080034 | 1 | Unchanged | Categorisation of harness and separate routings for wires of different categories shall be defined as follows: 1. applicable to critical lines as defined in ECSS-E-ST-20, Clause “Electromagnetic interference safety margin”. 2. made on the basis of the characteristics of the signals on the wire (and hence the interference generated), and on the susceptibility of the circuit to EMI.
ECSS-E-ST-20-07C Rev. 1 | ECSS - Superseded v0.9 | 4.2.13.1b | Requirement | ECSS-E-ST-20-07_0080035 | 1 | Unchanged | Wires falling into one category shall be assembled into a same bundle.
ECSS-E-ST-20-07C Rev. 1 | ECSS - Superseded v0.9 | 4.2.13.1c | Requirement | ECSS-E-ST-20-07_0080036 | 1 | Unchanged | Bundles of different categories shall be separated either by a separation distance of 5 cm from the outer circumference or by a metallic screen when they are routed on parallel paths. NOTE Overshields or spacecraft walls can be used to fulfil the requirement.
ECSS-E-ST-20-07C Rev. 1 | ECSS - Superseded v0.9 | 4.2.13.1d | Requirement | ECSS-E-ST-20-07_0080037 | 1 | Unchanged | Wires and cables shall be marked in such a manner that personnel can visually identify the EMC category for each wire or cable.
ECSS-E-ST-20-07C Rev. 1 | ECSS - Superseded v0.9 | 4.2.13.2a | Requirement | ECSS-E-ST-20-07_0080038 | 1 | Unchanged | Cable shields shall not be used as an intentional current carrying conductor, except coaxial cables in radiofrequency circuits and high-speed data links using coaxial cables.
ECSS-E-ST-20-07C Rev. 1 | ECSS - Superseded v0.9 | 4.2.13.2b | Requirement | ECSS-E-ST-20-07_0080039 | 1 | Unchanged | Cable shields, other than overshields, shall have an insulated sheath to prevent uncontrolled grounding.
ECSS-E-ST-20-07C Rev. 1 | ECSS - Superseded v0.9 | 4.2.13.2c | Requirement | ECSS-E-ST-20-07_0080040 | 1 | Unchanged | Connectors used to carry shielded wires shall 1. not use a nonconductive finish, 2. provide contact to the equipment housing with a resistance less than 10 mW through the equipment connector body as shown.
ECSS-E-ST-20-07C Rev. 1 | ECSS - Superseded v0.9 | 4.2.13.2d | Requirement | ECSS-E-ST-20-07_0080041 | 1 | Unchanged | Bonding of cable shields shall be as following: 1. Bonding to chassis ground is performed at both ends: (a) through the equipment connector body, (b) using a backshell that provides for circumferential bonding of shields, or using a halo-ring. NOTE No grounding inside the equipment through a connector ground pin in order to prevent any perturbation inside the equipment. 2. Connection to electrical reference is performed through dedicated pins. NOTE This case typically appears in the design of detection chains.
ECSS-E-ST-20-07C Rev. 1 | ECSS - Superseded v0.9 | 4.2.13.2e | Requirement | ECSS-E-ST-20-07_0080042 | 1 | Unchanged | Overshields shall be bonded to chassis ground: 1. at both ends, 2. using a 360° direct contact or a bond strap of less than 30 nH NOTE See NOTE of clause 4.2.11.2e.
ECSS-E-ST-20-07C Rev. 1 | ECSS - Superseded v0.9 | 4.2.13.2f | Recommendation | ECSS-E-ST-20-07_0080264 | 1 | Created | Overshields should be bonded to chassis ground at intermediary points with a separation distance less than 1m between two grounding points.
ECSS-E-ST-20-07C Rev. 1 | ECSS - Superseded v0.9 | 5.2.1a | Requirement | ECSS-E-ST-20-07_0080044 | 2 | Normative Change | The tolerance for EMC testing shall be as follows: 1. Distance: ±5 % 2. Frequency: ±2 % 3. Amplitude, measurement receiver: ±2 dB 4. Amplitude, measurement system (includes measurement receivers, transducers, cables, connectors): ±3 dB 5. Time (waveforms): ±5 % 6. Resistors: ±5 % 7. Capacitors: ±20 %
ECSS-E-ST-20-07C Rev. 1 | ECSS - Superseded v0.9 | 5.2.2.2a | Requirement | ECSS-E-ST-20-07_0080045 | 1 | Unchanged | The enclosures shall be large such that the EUT arrangement requirements of 5.2.6 and antenna positioning requirements described in the individual test procedures are satisfied.
ECSS-E-ST-20-07C Rev. 1 | ECSS - Superseded v0.9 | 5.2.2.2b | Requirement | ECSS-E-ST-20-07_0080046 | 1 | Unchanged | RF absorber material shall be used when performing electric field radiated emissions or radiated susceptibility testing to reduce reflections of electromagnetic energy and to improve accuracy and repeatability. NOTE Example of RF absorber material are carbon impregnated foam pyramids, and ferrite tiles.
ECSS-E-ST-20-07C Rev. 1 | ECSS - Superseded v0.9 | 5.2.2.2c | Requirement | ECSS-E-ST-20-07_0080047 | 1 | Unchanged | The RF absorber shall be placed above, behind, and on both sides of the EUT, and behind the radiating or receiving antenna as shown in Figure 5-1.
ECSS-E-ST-20-07C Rev. 1 | ECSS - Superseded v0.9 | 5.2.2.2d | Requirement | ECSS-E-ST-20-07_0080048 | 1 | Unchanged | Minimum performance of the material shall be as specified in Table 5-1. NOTE The manufacturer’s specification of their RF absorber material (basic material only, not installed) can be used.
ECSS-E-ST-20-07C Rev. 1 | ECSS - Superseded v0.9 | 5.2.2.3a | Requirement | ECSS-E-ST-20-07_0080049 | 1 | Unchanged | The ambient electromagnetic level shall be measured with the EUT not operating and all auxiliary equipment turned on.
ECSS-E-ST-20-07C Rev. 1 | ECSS - Superseded v0.9 | 5.2.2.3b | Requirement | ECSS-E-ST-20-07_0080050 | 1 | Unchanged | During testing, at least one of the following conditions shall be met: 1. the ambient is at least 6 dB below the individual test limits, 2. the EUT complies with the individual test limits, 3. it is shown that recorded data exceeding the limits cannot be generated by the EUT (emission tests) or cannot sensitize the EUT (susceptibility tests).
ECSS-E-ST-20-07C Rev. 1 | ECSS - Superseded v0.9 | 5.2.2.3c | Requirement | ECSS-E-ST-20-07_0080051 | 1 | Unchanged | Background plots shall be reported for each test configuration unless all recorded data is at least 6dB below the individual test limits.
ECSS-E-ST-20-07C Rev. 1 | ECSS - Superseded v0.9 | 5.2.2.4a | Requirement | ECSS-E-ST-20-07_0080052 | 1 | Unchanged | Ambient conducted levels on power leads shall be measured with the leads disconnected from the EUT and connected to a resistive load that draws the same rated current as the EUT.
ECSS-E-ST-20-07C Rev. 1 | ECSS - Superseded v0.9 | 5.2.3.1a | Requirement | ECSS-E-ST-20-07_0080053 | 1 | Unchanged | If the actual installation is known, the EUT shall be installed on a ground plane that simulates the actual installation.
ECSS-E-ST-20-07C Rev. 1 | ECSS - Superseded v0.9 | 5.2.3.1b | Requirement | ECSS-E-ST-20-07_0080054 | 1 | Unchanged | If the actual installation is unknown or multiple installations are expected, then the EUT shall be installed on a metallic ground plane.
ECSS-E-ST-20-07C Rev. 1 | ECSS - Superseded v0.9 | 5.2.3.1c | Requirement | ECSS-E-ST-20-07_0080055 | 1 | Unchanged | Ground planes shall be 2 m² or larger in area with the smaller side no less than 75 cm.
ECSS-E-ST-20-07C Rev. 1 | ECSS - Superseded v0.9 | 5.2.3.1d | Requirement | ECSS-E-ST-20-07_0080056 | 1 | Unchanged | When a ground plane is not present in the actual EUT installation, the EUT shall be placed on a non-conductive table. NOTE In such a case, test methods are specific and are likely to differ from the ones in the present standard.
ECSS-E-ST-20-07C Rev. 1 | ECSS - Superseded v0.9 | 5.2.3.2a | Requirement | ECSS-E-ST-20-07_0080057 | 1 | Unchanged | When the EUT is installed on a metallic ground plane, the ground plane shall have a DC surface resistance not larger than 0,1 mW per square.
ECSS-E-ST-20-07C Rev. 1 | ECSS - Superseded v0.9 | 5.2.3.2b | Requirement | ECSS-E-ST-20-07_0080058 | 1 | Unchanged | The DC resistance between metallic ground planes and the shielded enclosure shall be 2,5 mW or less.
ECSS-E-ST-20-07C Rev. 1 | ECSS - Superseded v0.9 | 5.2.3.2c | Requirement | ECSS-E-ST-20-07_0080059 | 1 | Unchanged | The metallic ground planes shall be electrically bonded to the floor or wall of the basic shielded room structure at least once every 1 m.
ECSS-E-ST-20-07C Rev. 1 | ECSS - Superseded v0.9 | 5.2.3.2d | Requirement | ECSS-E-ST-20-07_0080060 | 1 | Unchanged | The metallic bond straps shall be solid and maintain a five-to-one ratio or less in length to width.
ECSS-E-ST-20-07C Rev. 1 | ECSS - Superseded v0.9 | 5.2.3.2e | Requirement | ECSS-E-ST-20-07_0080061 | 1 | Unchanged | Metallic ground planes used outside a shielded enclosure shall extend at least 1,5 m beyond the test setup boundary in each direction.
ECSS-E-ST-20-07C Rev. 1 | ECSS - Superseded v0.9 | 5.2.3.3a | Requirement | ECSS-E-ST-20-07_0080062 | 1 | Unchanged | When the EUT is installed on a conductive composite ground plane, the surface resistivity of the actual installation shall be used.
ECSS-E-ST-20-07C Rev. 1 | ECSS - Superseded v0.9 | 5.2.3.3b | Requirement | ECSS-E-ST-20-07_0080063 | 1 | Unchanged | Composite ground planes shall be electrically bonded to the enclosure with means suitable to the material.
ECSS-E-ST-20-07C Rev. 1 | ECSS - Superseded v0.9 | 5.2.4a | Requirement | ECSS-E-ST-20-07_0080064 | 1 | Unchanged | The impedance of power sources providing input power to the EUT shall be controlled by Line Impedance Stabilization Networks (LISNs) for all measurement.
ECSS-E-ST-20-07C Rev. 1 | ECSS - Superseded v0.9 | 5.2.4b | Requirement | ECSS-E-ST-20-07_0080065 | 1 | Unchanged | LISNs shall not be used on output power leads.
ECSS-E-ST-20-07C Rev. 1 | ECSS - Superseded v0.9 | 5.2.4c | Requirement | ECSS-E-ST-20-07_0080066 | 1 | Unchanged | The LISNs shall be located at the power source end of the exposed length of power leads specified in 5.2.6.6.
ECSS-E-ST-20-07C Rev. 1 | ECSS - Superseded v0.9 | 5.2.4d | Requirement | ECSS-E-ST-20-07_0080067 | 1 | Unchanged | The LISN circuit shown in Figure 5-2 shall be used. NOTE 1 The LISN can be split in several cases, one per power lead. NOTE 2 The series inductances represent the inductances of the wiring; the series resistances represent the resistances of the wiring and of the central protections. NOTE 3 The 50W resistors result in 100W at high frequency, similar to the characteristic impedance of the line. NOTE 4 The feed-through capacitors provide a short-circuit at high frequency and make the LISN symmetrical NOTE 5 Connecting the regulation wires of the laboratory supply at the LISN input in order to provide sufficiently low impedance at low frequency is an appropriate method. The source impedance is then dominated by the series resistances in the LISN. Alternatively, a large capacitor (between 1 mF and 10 mF) will be used.
ECSS-E-ST-20-07C Rev. 1 | ECSS - Superseded v0.9 | 5.2.4e | Requirement | ECSS-E-ST-20-07_0080068 | 1 | Unchanged | If no value is specified x = 2 µH and y = 0,1 W shall be used. NOTE The x and y values, respectively the inductance and the resistance inserted in each lead are expected in the EMEVP.
ECSS-E-ST-20-07C Rev. 1 | ECSS - Superseded v0.9 | 5.2.4f | Requirement | ECSS-E-ST-20-07_0080069 | 1 | Unchanged | Magnetic coupling between inductors shall be avoided.
ECSS-E-ST-20-07C Rev. 1 | ECSS - Superseded v0.9 | 5.2.4g | Requirement | ECSS-E-ST-20-07_0080070 | 1 | Unchanged | If the return line is grounded at the power source in the actual installation (star distribution), the return line of the LISN shall be grounded on the power source side.
ECSS-E-ST-20-07C Rev. 1 | ECSS - Superseded v0.9 | 5.2.4h | Requirement | ECSS-E-ST-20-07_0080071 | 1 | Unchanged | If the return line(s) of the actual installation is locally grounded (chassis return), the return line of the LISN need not be provided, and the tests shall be performed with the return(s) tied to case.
ECSS-E-ST-20-07C Rev. 1 | ECSS - Superseded v0.9 | 5.2.4i | Requirement | ECSS-E-ST-20-07_0080072 | 1 | Unchanged | The LISN impedance shall be measured at least annually under the following conditions: 1. the impedance, measured between the power output lead on the EUT side of the LISN and the metal enclosure of the LISN, 2. an unterminated power input terminal on the power source side of the LISN.
ECSS-E-ST-20-07C Rev. 1 | ECSS - Superseded v0.9 | 5.2.5.1a | Requirement | ECSS-E-ST-20-07_0080073 | 1 | Unchanged | Clause 4.2.7 shall apply for tests involving high electromagnetic power or high voltage test equipment.
ECSS-E-ST-20-07C Rev. 1 | ECSS - Superseded v0.9 | 5.2.5.2a | Requirement | ECSS-E-ST-20-07_0080074 | 1 | Unchanged | Only the equipment and the personnel used to perform the test shall be present in the test area or enclosure.
ECSS-E-ST-20-07C Rev. 1 | ECSS - Superseded v0.9 | 5.2.5.3a | Requirement | ECSS-E-ST-20-07_0080075 | 1 | Unchanged | Checks shall be performed to assure that an overload condition does not exist. NOTE Measurement receivers and transducers are subject to overload, especially receivers without preselectors and active transducers.
ECSS-E-ST-20-07C Rev. 1 | ECSS - Superseded v0.9 | 5.2.5.3b | Requirement | ECSS-E-ST-20-07_0080076 | 1 | Unchanged | Overload condition shall be corrected. NOTE This can be done by instrumentation changes.
ECSS-E-ST-20-07C Rev. 1 | ECSS - Superseded v0.9 | 5.2.6.1a | Requirement | ECSS-E-ST-20-07_0080077 | 1 | Unchanged | The EUT shall be configured as shown in the general test setup of Figure 5-3 and maintained during all testing. NOTE For radiated tests, it may be desirable to have the LISN outside of the shielded room.
ECSS-E-ST-20-07C Rev. 1 | ECSS - Superseded v0.9 | 5.2.6.2a | Requirement | ECSS-E-ST-20-07_0080078 | 1 | Unchanged | Only the provisions included in the design of the EUT shall be used to bond units.
ECSS-E-ST-20-07C Rev. 1 | ECSS - Superseded v0.9 | 5.2.6.3a | Requirement | ECSS-E-ST-20-07_0080079 | 1 | Unchanged | EUTs shall be secured to mounting bases having shock or vibration isolators if such mounting bases are used in the actual installation
ECSS-E-ST-20-07C Rev. 1 | ECSS - Superseded v0.9 | 5.2.6.3b | Requirement | ECSS-E-ST-20-07_0080080 | 1 | Unchanged | The bonding straps furnished with the mounting base shall be connected to the ground plane.
ECSS-E-ST-20-07C Rev. 1 | ECSS - Superseded v0.9 | 5.2.6.3c | Requirement | ECSS-E-ST-20-07_0080081 | 1 | Unchanged | When mounting bases do not have bonding straps, bonding straps shall not be used in the test setup.
ECSS-E-ST-20-07C Rev. 1 | ECSS - Superseded v0.9 | 5.2.6.4a | Requirement | ECSS-E-ST-20-07_0080082 | 1 | Unchanged | When external terminals, connector pins, or equipment grounding conductors are available for safety ground connections and are used in the actual installation, they shall be connected to the ground plane. NOTE Arrangement and length are specified in 5.2.6.6.
ECSS-E-ST-20-07C Rev. 1 | ECSS - Superseded v0.9 | 5.2.6.5a | Requirement | ECSS-E-ST-20-07_0080083 | 1 | Unchanged | EUTs shall be oriented such that surfaces that produce maximum radiated emissions and respond most readily to radiated signals face the measurement antennas.
ECSS-E-ST-20-07C Rev. 1 | ECSS - Superseded v0.9 | 5.2.6.5b | Requirement | ECSS-E-ST-20-07_0080084 | 1 | Unchanged | Bench mounted EUTs comprising interconnecting cables shall be located (10 ± 2) cm from the front edge of the ground plane.
ECSS-E-ST-20-07C Rev. 1 | ECSS - Superseded v0.9 | 5.2.6.6.1a | Requirement | ECSS-E-ST-20-07_0080085 | 1 | Unchanged | Electrical cable assemblies shall simulate actual installation and usage. NOTE 1 Proper construction techniques such as use of twisted pairs, shielding, and shield terminations are determinant features. NOTE 2 Details on the cable construction used for testing are defined in the EMEVP DRD of ECSS-E-ST-20, and maintained in the EMEVR DRD of ECSS-E-ST-20.
ECSS-E-ST-20-07C Rev. 1 | ECSS - Superseded v0.9 | 5.2.6.6.1b | Requirement | ECSS-E-ST-20-07_0080086 | 1 | Unchanged | Shielded cables or shielded leads (including power leads and wire grounds) within cables shall be used only if they have been specified in installation requirements.
ECSS-E-ST-20-07C Rev. 1 | ECSS - Superseded v0.9 | 5.2.6.6.2a | Requirement | ECSS-E-ST-20-07_0080087 | 1 | Unchanged | Individual leads shall be grouped into cables in the same manner as in the actual installation.
ECSS-E-ST-20-07C Rev. 1 | ECSS - Superseded v0.9 | 5.2.6.6.2b | Requirement | ECSS-E-ST-20-07_0080088 | 1 | Unchanged | Up to 10 m, interconnecting cable lengths in the setup shall be the same as in the actual installation.
ECSS-E-ST-20-07C Rev. 1 | ECSS - Superseded v0.9 | 5.2.6.6.2c | Requirement | ECSS-E-ST-20-07_0080089 | 1 | Unchanged | If a cable is longer than 10 m in the actual installation, the cable length in the set up shall be between 10 m and the actual length.
ECSS-E-ST-20-07C Rev. 1 | ECSS - Superseded v0.9 | 5.2.6.6.2d | Requirement | ECSS-E-ST-20-07_0080090 | 1 | Unchanged | The cable arrangement shall be such that it satisfies the following conditions: 1. At least the first 2 m (except for cables that are shorter in the actual installation) of each interconnecting cable associated with each enclosure of the EUT are run parallel to the front boundary of the setup. 2. Remaining cable lengths are routed to the back of the setup and placed in a zigzagged arrangement.
ECSS-E-ST-20-07C Rev. 1 | ECSS - Superseded v0.9 | 5.2.6.6.2e | Requirement | ECSS-E-ST-20-07_0080091 | 1 | Unchanged | When the setup includes more than one cable, individual cables shall be separated by 2 cm measured from their outer circumference.
ECSS-E-ST-20-07C Rev. 1 | ECSS - Superseded v0.9 | 5.2.6.6.2f | Requirement | ECSS-E-ST-20-07_0080092 | 1 | Unchanged | For bench top setups using ground planes, the cable closest to the front boundary shall be placed 10 cm from the front edge of the ground plane.
ECSS-E-ST-20-07C Rev. 1 | ECSS - Superseded v0.9 | 5.2.6.6.2g | Requirement | ECSS-E-ST-20-07_0080093 | 1 | Unchanged | All cables shall be supported 5 cm above the ground plane (except for interconnecting cables between enclosures of the EUT that are higher in the actual installation).
ECSS-E-ST-20-07C Rev. 1 | ECSS - Superseded v0.9 | 5.2.6.6.3a | Requirement | ECSS-E-ST-20-07_0080094 | 1 | Unchanged | Two metres of input power leads (including neutrals and returns) shall be routed parallel to the front edge of the setup in the same manner as the interconnecting leads.
ECSS-E-ST-20-07C Rev. 1 | ECSS - Superseded v0.9 | 5.2.6.6.3b | Requirement | ECSS-E-ST-20-07_0080095 | 1 | Unchanged | Each input power lead, including neutrals and returns, shall be connected to a LISN.
ECSS-E-ST-20-07C Rev. 1 | ECSS - Superseded v0.9 | 5.2.6.6.3c | Requirement | ECSS-E-ST-20-07_0080096 | 1 | Unchanged | Power leads that are bundled, as part of an interconnecting cable in the actual installation, shall be configured in the same fashion for the 2 m exposed length and then shall be separated from the bundle and routed to the LISNs.
ECSS-E-ST-20-07C Rev. 1 | ECSS - Superseded v0.9 | 5.2.6.6.3d | Requirement | ECSS-E-ST-20-07_0080097 | 1 | Unchanged | After the 2 m exposed length, the power leads shall be terminated at the LISNs in such a manner that the total length of power lead from the EUT electrical connector to the LISNs shall not exceed 2,5 m.
ECSS-E-ST-20-07C Rev. 1 | ECSS - Superseded v0.9 | 5.2.6.6.3e | Requirement | ECSS-E-ST-20-07_0080098 | 1 | Unchanged | All power leads shall be supported 5 cm above the ground plane.
ECSS-E-ST-20-07C Rev. 1 | ECSS - Superseded v0.9 | 5.2.6.6.3f | Requirement | ECSS-E-ST-20-07_0080099 | 1 | Unchanged | If the power leads are twisted in the actual installation, they shall be twisted up to the LISNs.
ECSS-E-ST-20-07C Rev. 1 | ECSS - Superseded v0.9 | 5.2.6.7a | Requirement | ECSS-E-ST-20-07_0080100 | 1 | Unchanged | Either the actual equipment from the platform installation or loads that simulate the electrical properties present in the actual installation shall terminate electrical input or output interfaces. NOTE Example of these electrical properties are impedance, grounding and balance.
ECSS-E-ST-20-07C Rev. 1 | ECSS - Superseded v0.9 | 5.2.6.7b | Requirement | ECSS-E-ST-20-07_0080101 | 1 | Unchanged | Signal inputs shall be applied to the electrical interfaces to exercise EUT circuitry.
ECSS-E-ST-20-07C Rev. 1 | ECSS - Superseded v0.9 | 5.2.6.7c | Requirement | ECSS-E-ST-20-07_0080102 | 1 | Unchanged | EUT with mechanical outputs shall be loaded under expected conditions.
ECSS-E-ST-20-07C Rev. 1 | ECSS - Superseded v0.9 | 5.2.6.7d | Requirement | ECSS-E-ST-20-07_0080103 | 1 | Unchanged | When variable electrical or mechanical loading is present in the actual installation, testing shall be performed under expected worst-case conditions.
ECSS-E-ST-20-07C Rev. 1 | ECSS - Superseded v0.9 | 5.2.6.7e | Requirement | ECSS-E-ST-20-07_0080104 | 1 | Unchanged | When active electrical loading is used, it shall be ensured that the active load meets the ambient requirements of 5.2.2 when connected to the setup, and that the active load does not respond to susceptibility signals. NOTE Example of active electrical loading is the test set.
ECSS-E-ST-20-07C Rev. 1 | ECSS - Superseded v0.9 | 5.2.6.7f | Requirement | ECSS-E-ST-20-07_0080105 | 1 | Unchanged | Antenna ports on the EUT shall be terminated with shielded, matched loads if the RF link is not used during the test.
ECSS-E-ST-20-07C Rev. 1 | ECSS - Superseded v0.9 | 5.2.7.1a | Requirement | ECSS-E-ST-20-07_0080106 | 1 | Unchanged | During emission measurements, the EUT shall be placed in the operating mode, which produces maximum emissions.
ECSS-E-ST-20-07C Rev. 1 | ECSS - Superseded v0.9 | 5.2.7.1b | Requirement | ECSS-E-ST-20-07_0080107 | 1 | Unchanged | During susceptibility testing, the EUT shall be placed in its most susceptible operating mode.
ECSS-E-ST-20-07C Rev. 1 | ECSS - Superseded v0.9 | 5.2.7.1c | Requirement | ECSS-E-ST-20-07_0080108 | 1 | Unchanged | When the EUT has several available modes (including software controlled operational modes), the number of modes to be tested for emission and susceptibility shall be such that all circuitry is evaluated. NOTE It is expected that the customer defines or agrees operating modes.
ECSS-E-ST-20-07C Rev. 1 | ECSS - Superseded v0.9 | 5.2.7.2a | Requirement | ECSS-E-ST-20-07_0080109 | 1 | Unchanged | Measurements shall be performed with the EUT tuned to not less than three frequencies within each tuning band, tuning unit, or range of fixed channels, consisting of one mid-band frequency and a frequency within ±5% from each end of each band or range of channels.
ECSS-E-ST-20-07C Rev. 1 | ECSS - Superseded v0.9 | 5.2.7.3a | Requirement | ECSS-E-ST-20-07_0080110 | 1 | Unchanged | Operating frequency requirements for two major types of spread spectrum equipment shall be as follows: 1. frequency hopping: measurements are performed with the EUT utilizing a hop set which contains a minimum of 30 % of the total possible frequencies, and the hop set is divided equally into three segments at the low, mid, and high end of the EUT operational frequency range, 2. direct sequence: measurements are performed with the EUT processing data at the highest possible data transfer rate.
ECSS-E-ST-20-07C Rev. 1 | ECSS - Superseded v0.9 | 5.2.7.4a | Requirement | ECSS-E-ST-20-07_0080111 | 1 | Unchanged | The EUT shall be monitored during susceptibility testing for indications of degradation or malfunction. NOTE This monitoring is normally accomplished using built-in-test, visual displays, aural outputs, and other measurements of signal outputs and interfaces.
ECSS-E-ST-20-07C Rev. 1 | ECSS - Superseded v0.9 | 5.2.7.4b | Requirement | ECSS-E-ST-20-07_0080112 | 1 | Unchanged | If EUT performance is monitored through installation of special circuitry in the EUT, the modifications shall not influence test results.
ECSS-E-ST-20-07C Rev. 1 | ECSS - Superseded v0.9 | 5.2.8.2a | Requirement | ECSS-E-ST-20-07_0080113 | 1 | Unchanged | A peak detector shall be used for all frequency domain emission and susceptibility measurements. NOTE This device detects the peak value of the modulation envelope in the receiver pass band. Measurement receivers are calibrated in terms of an equivalent root mean square value of a sine wave that produces the same peak value.
ECSS-E-ST-20-07C Rev. 1 | ECSS - Superseded v0.9 | 5.2.8.2b | Requirement | ECSS-E-ST-20-07_0080114 | 1 | Unchanged | When measurement devices other than peak detector are used for susceptibility testing, correction factors shall be determined and applied for test signals to adjust the reading to equivalent r.m.s. values under the peak of the modulation envelope. NOTE Example of such measurement devices are oscilloscopes, non-selective voltmeters, and field strength sensors.
ECSS-E-ST-20-07C Rev. 1 | ECSS - Superseded v0.9 | 5.2.8.3a | Requirement | ECSS-E-ST-20-07_0080115 | 1 | Unchanged | When current measurements are performed on the central line of a coaxial transmission line a transmission line with 50 W characteristic impedance, coaxial connections on both ends, and space for an injection probe around the centre conductor shall be used for calibration. NOTE Figure 5-4 represents an arrangement described in MIL-STD-461E.
ECSS-E-ST-20-07C Rev. 1 | ECSS - Superseded v0.9 | 5.2.9.1a | Requirement | ECSS-E-ST-20-07_0080116 | 1 | Unchanged | The measurement receiver bandwidths listed in Table 5-2 shall be used for emission testing. NOTE These bandwidths are specified at the 6 dB down points for the overall selectivity curve of the receivers.
ECSS-E-ST-20-07C Rev. 1 | ECSS - Superseded v0.9 | 5.2.9.1b | Requirement | ECSS-E-ST-20-07_0080117 | 1 | Unchanged | Video filtering shall not be used to bandwidth limit the receiver response.
ECSS-E-ST-20-07C Rev. 1 | ECSS - Superseded v0.9 | 5.2.9.1c | Requirement | ECSS-E-ST-20-07_0080118 | 1 | Unchanged | If a controlled video bandwidth is available on the measurement receiver, it shall be set to its greatest value.
ECSS-E-ST-20-07C Rev. 1 | ECSS - Superseded v0.9 | 5.2.9.1d | Requirement | ECSS-E-ST-20-07_0080119 | 1 | Unchanged | If receiver bandwidths larger that those in Table 5-2 are used, no bandwidth correction factors shall be applied to test data due to the use of larger bandwidths. NOTE Larger bandwidths can result in higher measured emission levels.
ECSS-E-ST-20-07C Rev. 1 | ECSS - Superseded v0.9 | 5.2.9.2a | Requirement | ECSS-E-ST-20-07_0080120 | 1 | Unchanged | All emissions regardless of characteristics shall be measured with the measurement receiver bandwidths specified in Table 5-2.
ECSS-E-ST-20-07C Rev. 1 | ECSS - Superseded v0.9 | 5.2.9.3a | Requirement | ECSS-E-ST-20-07_0080121 | 1 | Unchanged | For emission measurements, the entire frequency range for each test shall be scanned.
ECSS-E-ST-20-07C Rev. 1 | ECSS - Superseded v0.9 | 5.2.9.3b | Requirement | ECSS-E-ST-20-07_0080122 | 1 | Unchanged | Minimum measurement time for analogue measurement receivers during emission testing shall be as specified in Table 5-2.
ECSS-E-ST-20-07C Rev. 1 | ECSS - Superseded v0.9 | 5.2.9.3c | Requirement | ECSS-E-ST-20-07_0080123 | 1 | Unchanged | Synthesized measurement receivers shall step in one-half bandwidth increments or less, and the measurement dwell time shall be as specified in Table 5-2.
ECSS-E-ST-20-07C Rev. 1 | ECSS - Superseded v0.9 | 5.2.9.3d | Requirement | ECSS-E-ST-20-07_0080124 | 1 | Unchanged | For equipment that operates, such that potential emissions are produced at only infrequent intervals, times for frequency scanning shall be increased such than any emission is captured.
ECSS-E-ST-20-07C Rev. 1 | ECSS - Superseded v0.9 | 5.2.9.4a | Requirement | ECSS-E-ST-20-07_0080125 | 1 | Unchanged | Amplitude versus frequency profiles of emission data shall be automatically generated and displayed at the time of the test.
ECSS-E-ST-20-07C Rev. 1 | ECSS - Superseded v0.9 | 5.2.9.4b | Requirement | ECSS-E-ST-20-07_0080126 | 1 | Unchanged | Except for verification of the validity of the output, data shall not be gathered manually.
ECSS-E-ST-20-07C Rev. 1 | ECSS - Superseded v0.9 | 5.2.9.4c | Requirement | ECSS-E-ST-20-07_0080127 | 1 | Unchanged | The information shall be displayed after application of correction factors, including transducers, attenuators, and cable loss.
ECSS-E-ST-20-07C Rev. 1 | ECSS - Superseded v0.9 | 5.2.9.4d | Requirement | ECSS-E-ST-20-07_0080128 | 1 | Unchanged | Data output of the EUT test result shall be in the form of amplitude over time (for the time domain plots) and amplitude over frequency (for frequency domain plots), superimposed with the EMI test limit.
ECSS-E-ST-20-07C Rev. 1 | ECSS - Superseded v0.9 | 5.2.9.4e | Requirement | ECSS-E-ST-20-07_0080129 | 1 | Unchanged | Units of measurement for frequency domain emissions measurements shall be reported in units of dB referenced to 1 µV, 1 µA, 1 µV/m, 1 pT depending on the unit defined in the test limit.
ECSS-E-ST-20-07C Rev. 1 | ECSS - Superseded v0.9 | 5.2.9.4f | Requirement | ECSS-E-ST-20-07_0080130 | 1 | Unchanged | For time domain measurements, oscilloscope plots shall include the amplitude physical unit (V or A) conversion factors V into A if not done automatically by the oscilloscope, and the oscilloscope sensitivity, time base settings and measurement bandwidth.
ECSS-E-ST-20-07C Rev. 1 | ECSS - Superseded v0.9 | 5.2.9.4g | Requirement | ECSS-E-ST-20-07_0080131 | 1 | Unchanged | For frequency domain plots, emission data shall be reported in graphic form with frequency resolution of 1 %, or twice the measurement receiver bandwidth, whichever is less stringent.
ECSS-E-ST-20-07C Rev. 1 | ECSS - Superseded v0.9 | 5.2.9.4h | Requirement | ECSS-E-ST-20-07_0080132 | 1 | Unchanged | In the event of any emissions test result over the emission test limit above 100 MHz, greater accuracy of its frequency shall be reported with resolution better than or equal to twice the measurement bandwidth.
ECSS-E-ST-20-07C Rev. 1 | ECSS - Superseded v0.9 | 5.2.9.4i | Requirement | ECSS-E-ST-20-07_0080133 | 1 | Unchanged | Each plot of emission data shall be reported with a minimum amplitude resolution of 1 dB.
ECSS-E-ST-20-07C Rev. 1 | ECSS - Superseded v0.9 | 5.2.10.1a | Requirement | ECSS-E-ST-20-07_0080134 | 1 | Unchanged | For susceptibility measurements, the entire frequency range for each applicable test shall be scanned. NOTE Stepped scans refer to signal sources that are sequentially tuned to discrete frequencies.
ECSS-E-ST-20-07C Rev. 1 | ECSS - Superseded v0.9 | 5.2.10.1b | Requirement | ECSS-E-ST-20-07_0080135 | 1 | Unchanged | Stepped scans shall dwell at each tuned frequency for the greatest of three seconds or the EUT response time. NOTE Ten frequency steps per decade can be used as a basis.
ECSS-E-ST-20-07C Rev. 1 | ECSS - Superseded v0.9 | 5.2.10.1c | Requirement | ECSS-E-ST-20-07_0080136 | 1 | Unchanged | Step sizes shall be decreased such to permit observation of a response. NOTE For receivers, it can make use of the frequency plan to adjust the number of points.
ECSS-E-ST-20-07C Rev. 1 | ECSS - Superseded v0.9 | 5.2.10.2a | Requirement | ECSS-E-ST-20-07_0080137 | 1 | Unchanged | Susceptibility test signals shall be pulse modulated (on/off ratio of 40 dB minimum) at a 1 kHz rate with a 50 % duty cycle for susceptibility signals at a frequency larger than 100 kHz.
ECSS-E-ST-20-07C Rev. 1 | ECSS - Superseded v0.9 | 5.2.10.2b | Requirement | ECSS-E-ST-20-07_0080138 | 1 | Unchanged | CW test signals shall be used for susceptibility signals at a frequency smaller than 100 kHz.
ECSS-E-ST-20-07C Rev. 1 | ECSS - Superseded v0.9 | 5.2.10.3a | Requirement | ECSS-E-ST-20-07_0080139 | 1 | Unchanged | When susceptibility indications are noted in EUT operation, a threshold level shall be determined as follows where the susceptible condition is no longer present: 1. When a susceptibility condition is detected, reduce the interference signal until the EUT recovers. 2. Reduce the interference signal by an additional 6 dB. 3. Gradually increase the interference signal until the susceptibility condition reoccurs; the resulting level is the threshold of susceptibility. 4. Record this level, frequency range of occurrence, frequency and level of greatest susceptibility, and the other test parameters.
ECSS-E-ST-20-07C Rev. 1 | ECSS - Superseded v0.9 | 5.2.10.4a | Requirement | ECSS-E-ST-20-07_0080140 | 1 | Unchanged | The susceptibility criteria defined in the EMI test procedure shall be repeated in the test report, or the “as run” EMI test procedure shall be an annex to the EMI test report.
ECSS-E-ST-20-07C Rev. 1 | ECSS - Superseded v0.9 | 5.2.10.4b | Requirement | ECSS-E-ST-20-07_0080141 | 1 | Unchanged | Data showing the frequencies and amplitudes at which the test was conducted shall be provided in graphical or tabular form.
ECSS-E-ST-20-07C Rev. 1 | ECSS - Superseded v0.9 | 5.2.10.4c | Requirement | ECSS-E-ST-20-07_0080142 | 1 | Unchanged | Indications of compliance with the requirements shall be provided. NOTE Such indications can be provision of oscilloscope plots of injected waveforms with test data.
ECSS-E-ST-20-07C Rev. 1 | ECSS - Superseded v0.9 | 5.2.10.4d | Requirement | ECSS-E-ST-20-07_0080143 | 1 | Unchanged | Information shall be displayed after application of correction factors, including transducers, attenuators, and cable loss.
ECSS-E-ST-20-07C Rev. 1 | ECSS - Superseded v0.9 | 5.2.10.4e | Requirement | ECSS-E-ST-20-07_0080144 | 1 | Unchanged | Data shall be reported with frequency resolution of 1 %.
ECSS-E-ST-20-07C Rev. 1 | ECSS - Superseded v0.9 | 5.2.10.4f | Requirement | ECSS-E-ST-20-07_0080145 | 1 | Unchanged | Data shall be provided with a minimum amplitude resolution of 1 dB for each plot.
ECSS-E-ST-20-07C Rev. 1 | ECSS - Superseded v0.9 | 5.2.10.4g | Requirement | ECSS-E-ST-20-07_0080146 | 1 | Unchanged | If susceptibility is observed, determined levels of susceptibility shall be recorded in the test report.
ECSS-E-ST-20-07C Rev. 1 | ECSS - Superseded v0.9 | 5.2.11.1a | Requirement | ECSS-E-ST-20-07_0080147 | 1 | Unchanged | Measurement antennas, current probes, field sensors, and other devices used in the measurement loop shall be calibrated at least every two years or when damaged.
ECSS-E-ST-20-07C Rev. 1 | ECSS - Superseded v0.9 | 5.2.11.2a | Requirement | ECSS-E-ST-20-07_0080148 | 1 | Unchanged | At the start of each emission test, the complete test system (including measurement receivers, cables, attenuators, couplers, and so forth) shall be verified by injecting a known signal (as stated in the individual test procedure), while monitoring system output for the proper indication.
ECSS-E-ST-20-07C Rev. 1 | ECSS - Superseded v0.9 | 5.2.11.2b | Permission | ECSS-E-ST-20-07_0080265 | 1 | Created | When the emission test involves an uninterrupted set of repeated measurements using the same measurement equipment, the measurement system test may be accomplished only one time. NOTE Example of such repeated measurements is the evaluation of different operating modes of the EUT.
ECSS-E-ST-20-07C Rev. 1 | ECSS - Superseded v0.9 | 5.3.1a | Requirement | ECSS-E-ST-20-07_0080150 | 1 | Unchanged | Each item of equipment and subsystem shall have successfully passed functional acceptance test procedures as installed on the platform, prior to system level EMC test.
ECSS-E-ST-20-07C Rev. 1 | ECSS - Superseded v0.9 | 5.3.2a | Requirement | ECSS-E-ST-20-07_0080151 | 1 | Unchanged | A test performed to demonstrate compliance with the safety margin requirement shall use one or more of the following test approaches: 1. Inject interference at critical system points at x dB higher level than exists, while monitoring other system points for improper responses, where x = EMISM. 2. Measure the susceptibility of critical system circuits for comparison to existing interference levels, to determine the margin. 3. Sensitize the system to render it x dB more susceptible to interference, while monitoring for improper response, where x = EMISM.
ECSS-E-ST-20-07C Rev. 1 | ECSS - Superseded v0.9 | 5.3.2b | Requirement | ECSS-E-ST-20-07_0080152 | 1 | Unchanged | Safety margin demonstration for something that is susceptible to a time domain circuit (including EEDs) shall use time domain methods.
ECSS-E-ST-20-07C Rev. 1 | ECSS - Superseded v0.9 | 5.3.3a | Requirement | ECSS-E-ST-20-07_0080153 | 2 | Deleted | <<deleted>>
ECSS-E-ST-20-07C Rev. 1 | ECSS - Superseded v0.9 | 5.3.3a | Permission | ECSS-E-ST-20-07_0080266 | 1 | Created | If the spacecraft is not powered during launch, EMC testing with the launch system need not be performed.
ECSS-E-ST-20-07C Rev. 1 | ECSS - Superseded v0.9 | 5.3.3b | Requirement | ECSS-E-ST-20-07_0080154 | 2 | Normative Change | If the spacecraft is powered during launch, the electric field radiated emission requirements specified in the Launcher User's manual, including intentional transmission, shall be verified.
ECSS-E-ST-20-07C Rev. 1 | ECSS - Superseded v0.9 | 5.3.3c | Requirement | ECSS-E-ST-20-07_0080155 | 2 | Normative Change | In case of a spacecraft RF transmitter is operating under fairing, the following EMISMs shall be verified: 1. EMISM with respect to the susceptibility threshold of the EEDs. 2. EMISM with respect to the spacecraft RF receivers’ susceptibility threshold (if operational) or damage threshold (otherwise). NOTE This requirement c. applies also to transmitters which are switched off during launch and ascent but can, for example, be switched on temporarily on the launch pad, for a final health check.
ECSS-E-ST-20-07C Rev. 1 | ECSS - Superseded v0.9 | 5.3.3d | Requirement | ECSS-E-ST-20-07_0080238 | 1 | Created | The EMISM between the launch system RF emissions and the spacecraft RF receivers’ damage threshold shall be verified.
ECSS-E-ST-20-07C Rev. 1 | ECSS - Superseded v0.9 | 5.3.4a | Requirement | ECSS-E-ST-20-07_0080156 | 1 | Unchanged | Lightning protection specified in ECSS-E-ST-20 (in clause “Inter-system EMC and EMC with environment"), shall be verified by analysis from equipment demonstration. NOTE Test at system level need not be performed.
ECSS-E-ST-20-07C Rev. 1 | ECSS - Superseded v0.9 | 5.3.5a | Requirement | ECSS-E-ST-20-07_0080157 | 1 | Unchanged | Material use, bonding of discharge elements, thermal blankets, or metallic items using a bond for static potential equalization shall be verified by inspection or measurement at assembly into structure.
ECSS-E-ST-20-07C Rev. 1 | ECSS - Superseded v0.9 | 5.3.5b | Requirement | ECSS-E-ST-20-07_0080158 | 1 | Unchanged | If the bond is only used for charging control, the bonding resistance shall be measured with a dc-current in the range 10 to 100 µA, under only one polarity, with a 2-wires ohmmeter. NOTE If the bond is only used for charging control the clauses 5.3.10a and 5.3.10b do not apply.
ECSS-E-ST-20-07C Rev. 1 | ECSS - Superseded v0.9 | 5.3.6a | Requirement | ECSS-E-ST-20-07_0080159 | 1 | Unchanged | Spacecraft DC magnetic field emission requirements shall be verified by a combination of analysis and tests.
ECSS-E-ST-20-07C Rev. 1 | ECSS - Superseded v0.9 | 5.3.7a | Requirement | ECSS-E-ST-20-07_0080160 | 1 | Unchanged | For intra-system EMC tests, the support equipment shall provide the functionality of exercising culprits and victims, and include the support equipment instructions.
ECSS-E-ST-20-07C Rev. 1 | ECSS - Superseded v0.9 | 5.3.7b | Permission | ECSS-E-ST-20-07_0080267 | 1 | Created | Wherever 0 dB EMISM is a requirement, functional tests at spacecraft level may be accepted as a verification of EMC.
ECSS-E-ST-20-07C Rev. 1 | ECSS - Superseded v0.9 | 5.3.8a | Requirement | ECSS-E-ST-20-07_0080162 | 1 | Unchanged | Except for passive intermodulation products, radiofrequency compatibility shall be verified by a test at system level.
ECSS-E-ST-20-07C Rev. 1 | ECSS - Superseded v0.9 | 5.3.8b | Requirement | ECSS-E-ST-20-07_0080163 | 1 | Unchanged | Absence of passive intermodulation products shall be verified in accordance with the requirements for “Passive intermodulation” specified in ECSS-E-ST-20.
ECSS-E-ST-20-07C Rev. 1 | ECSS - Superseded v0.9 | 5.3.9a | Requirement | ECSS-E-ST-20-07_0080164 | 1 | Unchanged | The system-level electrical grounding and isolation shall be verified by isolation and continuity tests at system assembly. NOTE The grounding and isolation design is documented by the system-level grounding diagram including EGSE.
ECSS-E-ST-20-07C Rev. 1 | ECSS - Superseded v0.9 | 5.3.10a | Requirement | ECSS-E-ST-20-07_0080165 | 1 | Unchanged | Except for bonding used only for charging control, the bonding resistances shall be measured using a 4-wires method, under a pulsed DC current of 1 A.
ECSS-E-ST-20-07C Rev. 1 | ECSS - Superseded v0.9 | 5.3.10b | Requirement | ECSS-E-ST-20-07_0080166 | 1 | Unchanged | Except for bonding used only for charging control, the probes shall be reversed and re-measured to detect possible non linearities across the bonded junction. NOTE See clause 5.3.5b.
ECSS-E-ST-20-07C Rev. 1 | ECSS - Superseded v0.9 | 5.3.11a | Requirement | ECSS-E-ST-20-07_0080167 | 1 | Unchanged | Wiring category and cable shields shall be verified by review of design and inspection.
ECSS-E-ST-20-07C Rev. 1 | ECSS - Superseded v0.9 | 5.4.2.2a | Requirement | ECSS-E-ST-20-07_0080168 | 1 | Unchanged | The test equipment shall be as follows: 1. Measurement receiver, 2. Current probe, 3. Signal generator with amplifier, 4. DC-current supply, 5. Data recording device, 6. Oscilloscope, 7. Coaxial “T” connector and coaxial to bifilar transition, 8. 1 W and 10 W power metal film resistors with inductance lower than 100 nH, 9. LISN defined in 5.2.4.
ECSS-E-ST-20-07C Rev. 1 | ECSS - Superseded v0.9 | 5.4.2.3a | Requirement | ECSS-E-ST-20-07_0080169 | 1 | Unchanged | The test setup shall be as follows: 1. Maintain a basic test setup for the EUT as specified in 5.2.6 and Figure 5-3. 2. For measurement system check, configure the test setup as shown in Figure 5-5. 3. For equipment testing, configure the test setup as shown in Figure 5-6.
ECSS-E-ST-20-07C Rev. 1 | ECSS - Superseded v0.9 | 5.4.2.4a | Requirement | ECSS-E-ST-20-07_0080170 | 1 | Unchanged | The test procedures shall be as follows: 1. Turn on the measurement equipment and wait until it is stabilized. 2. If the EMEVP specifies to check the measurement system, check it by evaluating the overall measurement system from the current probe to the data output device, as follows: (a) Apply a calibrated signal level, at 1 kHz and 100 kHz, which is at least 6 dB below the emission limit to the current probe. NOTE A power amplifier can be necessary at 1 kHz. (b) Apply through the current probe a DC-current equivalent to the EUT supply current. NOTE 1 A DC current is applied for verifying that the current probe will not be saturated by the EUT DC supply current. NOTE 2 This DC current is applied through the LISN for applying the same impedance through the probe as with the EUT. (c) Verify the AC current level as measured with the probe by comparison with voltage across the 1 W resistor at 1 kHz and the 10 W resistor at 100 kHz; also, verify that the current waveform is sinusoidal. (d) Scan the measurement receiver for each frequency in the same manner as a normal data scan. Verify that the data-recording device indicates a level within ±3 dB of the injected level. (e) If readings are obtained which deviate by more than ±3 dB, locate the source of the error and correct the deficiency prior to proceeding with the testing. 3. Test the EUT by determining the conducted emissions from the EUT input power leads, hot line and return, and measure the conducted emission separately on each power lead, as follows: (a) Turn on the EUT and wait for its stabilization. (b) Select a lead for testing and clamp the current probe into position. (c) Scan the measurement receiver over the frequency range, using the bandwidths and minimum measurement times specified in Table 5-2, clause 5.2.9.1. (d) Repeat 5.4.2.4a.3(b) and 5.4.2.4a.3(c) for each power lead.
ECSS-E-ST-20-07C Rev. 1 | ECSS - Superseded v0.9 | 5.4.3.2a | Requirement | ECSS-E-ST-20-07_0080171 | 1 | Unchanged | The test equipment shall be as follows: 1. Measurement receiver, 2. Current probe, 3. Signal generator, 4. Data recording device, 5. Oscilloscope with 50 W input, 6. 50 W power divider (6dB “T” connector), 7. 50 W coaxial load, 8. Calibration fixture defined in 5.2.8.3, 9. LISNs defined in 5.2.4.
ECSS-E-ST-20-07C Rev. 1 | ECSS - Superseded v0.9 | 5.4.3.3a | Requirement | ECSS-E-ST-20-07_0080172 | 2 | Normative Change | The test setup shall be as follows: 1. Maintain a basic test setup for the EUT as specified in 5.2.6 and Figure 5-3. 2. Configure the test setup for the measurement system check as shown in Figure 5-7. 3. For compliance testing of the EUT: (a) Configure the test setup as shown in Figure 5-8 for differential mode testing and Figure 5-9 for common mode testing. (b) Position the current probe 10 cm from the LISN.
ECSS-E-ST-20-07C Rev. 1 | ECSS - Superseded v0.9 | 5.4.3.4a | Requirement | ECSS-E-ST-20-07_0080173 | 1 | Unchanged | The test procedures shall be as follows: 1. Turn on the measurement equipment and wait until it is stabilized. 2. If the EMEVP specifies to check the measurement system, check it by evaluating the overall measurement system from the current probe to the data output device, as follows: (a) Apply a calibrated signal level that is at least 6 dB below the applicable limit at 1 MHz and 10 MHz or at a level allowing out of the noise reading on the oscilloscope, whatever is greater, to the current probe in the jig. (b) Apply through the current probe using a second wire, a DC current equivalent to the EUT nominal supply current. NOTE 1 A DC current is applied for verifying that the current probe will not be saturated by the EUT DC supply current. NOTE 2 This DC current is applied through the LISN for applying the same impedance through the probe as with the EUT. (c) Verify the AC current level, as measured with the probe by comparison with the voltage on the T derivation. (d) Scan the measurement receiver for each frequency in the same manner as a normal data scan, and verify that the data-recording device indicates a level within ±3 dB of the injected level. (e) If readings are obtained which deviate by more than ±3 dB, locate the source of the error and correct the deficiency prior to proceeding with the testing. 3. Test the EUT by determining the conducted emission from the input power leads, hot lines and returns separately, and from each interconnecting bundle (common mode), including the ones with power leads, as follows: (a) Turn on the EUT and wait until it is stabilized. (b) Select a lead or a bundle for testing and clamp the current probe into position. (c) Scan the measurement receiver over the frequency range, using the bandwidths and minimum measurement times specified in Table 5-2, clause 5.2.9.1. (d) Repeat 5.4.3.4a.3(b) and 5.4.3.4a.3(c) for each power lead or for each bundle.
ECSS-E-ST-20-07C Rev. 1 | ECSS - Superseded v0.9 | 5.4.4.2a | Requirement | ECSS-E-ST-20-07_0080174 | 1 | Unchanged | The test equipment shall be as follows: 1. Two-channels oscilloscope, 2. Current probe, 3. Spike generator, 4. Data recording device, 5. Coaxial “T” connector, 6. Coaxial to bifilar transition, 7. 1 W power metal film resistor with inductance lower 30 nH and peak power capability, 8. LISN defined in 5.2.4, 9. Switching device, fast bounce-free power switch, or an actual power-controller except if the ON/OFF command is implemented in the EUT.
ECSS-E-ST-20-07C Rev. 1 | ECSS - Superseded v0.9 | 5.4.4.3a | Requirement | ECSS-E-ST-20-07_0080175 | 2 | Normative Change | The test setup shall be as follows: 1. Maintain a basic test setup for the EUT as specified in 5.2.6 and Figure 5-3. 2. Configure the test setup for the measurement system check as shown in Figure 5-10. 3. Configure the test setup for compliance testing of the EUT as shown in Figure 5-11.
ECSS-E-ST-20-07C Rev. 1 | ECSS - Superseded v0.9 | 5.4.4.4a | Requirement | ECSS-E-ST-20-07_0080176 | 2 | Normative Change | The test procedures shall be as follows: 1. Turn on the measurement equipment and allow a sufficient time for stabilization. 2. If specified by the EMEVP, check the measurement system by evaluating the overall measurement system from the current probe to the data output device: (a) Apply a calibrated spike that is at least 6 dB below the applicable limit to the current probe. (b) Apply through the current probe a DC current equivalent to the EUT supply current. NOTE 1 A DC current is applied for verifying that the current probe will not be saturated by the EUT DC supply current. NOTE 2 This DC current is applied through the LISN for applying the same impedance through the probe as with the EUT. (c) Check the spike current as measured with the probe by comparison with the voltage across the resistor. (d) Perform the measurement with the current probe on an oscilloscope in the same manner as for EUT testing and verify that the data-recording device indicates a level within ±3 dB of the injected level. (e) If readings are obtained which deviate by more than ±3 dB, locate the source of the error and correct the deficiency prior to proceeding with the testing. 3. Test the EUT by determining the conducted emission from the EUT input power leads, as follows: (a) Select the positive lead for testing and clamp the current probe into position. (b) Perform measurement by application of power on the EUT using a mercury relay (Figure 5-11.a), the internal EUT switch (Figure 5-11.b), or the power controller (Figure 5-11.c). NOTE The method for application of power is defined in the EMEVR
ECSS-E-ST-20-07C Rev. 1 | ECSS - Superseded v0.9 | 5.4.4.5a | Requirement | ECSS-E-ST-20-07_0080177 | 1 | Unchanged | In addition to 5.2.9.4, data presentation shall be a graphic output of current versus time displaying the transient characteristics with following conditions: 1. amplitude resolution within 3 % of the applicable limit, 2. time base resolution within 10 % of rise time for measurement of rise and fall slopes. NOTE Rise time is the duration between 10 % and 90 % of peak-to-peak amplitude
ECSS-E-ST-20-07C Rev. 1 | ECSS - Superseded v0.9 | 5.4.4.5b | Requirement | ECSS-E-ST-20-07_0080178 | 1 | Unchanged | Two separate displays shall be provided showing respectively the initial rise time and the full inrush response. NOTE Typical time bases are 10 µs full scale for the initial rise time and 1 ms full scale for the full inrush response.
ECSS-E-ST-20-07C Rev. 1 | ECSS - Superseded v0.9 | 5.4.5.2a | Recommendation | ECSS-E-ST-20-07_0080268 | 1 | Created | The EUT should be set in an earth field compensated area providing zero-field conditions for the intrinsic moment determination. NOTE 1 This is necessary in case the EUT contains a significant amount of soft magnetic material, as without earth field compensation an induced magnetic moment would appear. NOTE 2 Earth field compensation is usually ensured by 2 or 3 sets of Helmholtz coils.
ECSS-E-ST-20-07C Rev. 1 | ECSS - Superseded v0.9 | 5.4.5.2b | Requirement | ECSS-E-ST-20-07_0080180 | 1 | Unchanged | A right-handed orthogonal coordinate system XYZ shall be assigned to the EUT geometric centre.
ECSS-E-ST-20-07C Rev. 1 | ECSS - Superseded v0.9 | 5.4.5.2c | Requirement | ECSS-E-ST-20-07_0080181 | 1 | Unchanged | The magnetic sensor (single-axis magnetometer) shall be installed successively on the 6 semi-axes at two different reference distances r1 and r2 from the geometric centre of the EUT and shall measure the field projection along these lines. NOTE The reference distances are typically more than three times the size of the EUT
ECSS-E-ST-20-07C Rev. 1 | ECSS - Superseded v0.9 | 5.4.5.2d | Permission | ECSS-E-ST-20-07_0080269 | 1 | Created | Alternatively the EUT may be installed on a turntable and rotated in front of a fixed magnetometer, presenting each XYZ axis (positive and negative) successively aligned with the sensor axis.
ECSS-E-ST-20-07C Rev. 1 | ECSS - Superseded v0.9 | 5.4.5.2e | Requirement | ECSS-E-ST-20-07_0080183 | 1 | Unchanged | The magnetic field shall be positive when orientated from the centre of the EUT towards the magnetometer.
ECSS-E-ST-20-07C Rev. 1 | ECSS - Superseded v0.9 | 5.4.5.3a | Requirement | ECSS-E-ST-20-07_0080184 | 1 | Unchanged | The test sequence shall be as follows: 1. EUT not operating, initial measurements on the six semi-axes at the reference distances. 2. Deperm: (a) EUT not operating, application of a deperming field in accordance with Figure 5-12 frequency 3 Hz, maximum amplitude between 4 000 µT and 5 000 µT, successively on each XYZ axis of the EUT. NOTE 1 This is usually done using Helmholtz coils. NOTE 2 A sequence of symmetrical sine periods of increasing and decreasing amplitude gives better results than a sine wave modulated by exponentials or ramp functions. (b) Measurement after deperm on the six semi-axes at the reference distances. 3. Perm: (a) EUT not operating, application of a perm field of 300 µT on each XYZ axis. (b) Measurement after perm on the six semi-axes at the reference distances. 4. Stray field: EUT operating, measurement on the six semi-axes at the reference distances. 5. Final deperm: repeat 5.4.5.3a.2.
ECSS-E-ST-20-07C Rev. 1 | ECSS - Superseded v0.9 | 5.4.5.4a | Requirement | ECSS-E-ST-20-07_0080185 | 1 | Unchanged | For DC magnetic field emission, data shall be presented as follows, superseding clauses 5.2.9.4a through 5.2.9.4i: 1. For each measurement distance, for each of the 6 semi-axes, the following induction measurements in µT are plotted in tabular form: B(+X), B(-X), B(+Y), B(-Y), B(+Z), B(-Z) 2. For each measurement distance, mean inductions, for each axis, are computed in units of µT and plotted in tabular form, using following equations: , , 3. For each measurement distance r, 3-axes magnetic moment components in units of Am² are calculated using the following equations and reported: Mx = 5 r3 BX M in units of Am², r in meters, B in µT My = 5 r3 BY Mz = 5 r3 BZ 4. Using values of Mx, My and Mz at both distances r1 and r2, values M1 and M2 of the magnetic moment are calculated using the following equations and reported: NOTE If the EUT is a centred dipolar source, then M1 = M2.
ECSS-E-ST-20-07C Rev. 1 | ECSS - Superseded v0.9 | 5.4.6.2a | Requirement | ECSS-E-ST-20-07_0080186 | 1 | Unchanged | The test equipment shall be as follows: 1. Measurement receiver, 2. Data recording device, 3. Linearly polarized antennas, NOTE The following antennas are commonly used: a. 30 MHz to 200 MHz, biconical, 137 cm tip to tip, b. 200 MHz to 1 GHz, double ridge horn, 69,0 cm by 94,5 cm opening, or log-periodic, c. 1 GHz to 18 GHz, double ridge horn, 24,2 cm by 13,6 cm opening. 4. Signal generators, 5. Stub radiator, 6. LISN defined in 5.2.4, optional.
ECSS-E-ST-20-07C Rev. 1 | ECSS - Superseded v0.9 | 5.4.6.3a | Requirement | ECSS-E-ST-20-07_0080187 | 2 | Normative Change | A basic test setup for the EUT as shown and described in Figure 5-3 and 5.2.6 shall be maintained to ensure that the EUT is oriented such that the surface that produces the maximum radiated emissions is toward the front edge of the test setup boundary. NOTE The LISN should be used.
ECSS-E-ST-20-07C Rev. 1 | ECSS - Superseded v0.9 | 5.4.6.3b | Requirement | ECSS-E-ST-20-07_0080188 | 1 | Unchanged | The measurement system shall be checked by configuring the test equipment as shown in Figure 5-13.
ECSS-E-ST-20-07C Rev. 1 | ECSS - Superseded v0.9 | 5.4.6.3c | Requirement | ECSS-E-ST-20-07_0080189 | 1 | Unchanged | To test the EUT antenna positioning, the test setup boundary of the EUT and associated cabling for use in positioning of antennas shall be determined.
ECSS-E-ST-20-07C Rev. 1 | ECSS - Superseded v0.9 | 5.4.6.3d | Requirement | ECSS-E-ST-20-07_0080190 | 1 | Unchanged | To test the EUT antenna positioning, the physical reference points on the antennas shown in Figure 5-14 for measuring heights of the antennas and distances of the antennas from the test setup boundary shall be used as follows: 1. Position antennas 1 m from the front edge of the test setup boundary for all setups. 2. Position antennas above the floor ground plane. 3. Ensure that no part of any antenna is closer than 1 m from the walls and 0,5 m from the ceiling of the shielded enclosure.
ECSS-E-ST-20-07C Rev. 1 | ECSS - Superseded v0.9 | 5.4.6.3e | Requirement | ECSS-E-ST-20-07_0080191 | 1 | Unchanged | The antenna positions shall be determined as follows: 1. For testing below 200 MHz: (a) For setups with the side edges of the boundary 3 m or less, one position, with the antenna centred with respect to the side edges of the boundary. (b) For setups with the side edges of the boundary greater than 3 m, N antenna positions at spacing as shown in Figure 5-15, where N is the edge-to-edge boundary distance (in metres) divided by 3 and rounding up to an integer. 2. For testing from 200 MHz up to 1 GHz, place the antenna in such a number of positions that the entire width of each EUT enclosure and the first 35 cm of cables and leads interfacing with the EUT enclosure are within the 3 dB beamwidth of the antenna. 3. For testing at 1 GHz and above, place the antenna in such a number of positions that the entire width of each EUT enclosure and the first 7 cm of cables and leads interfacing with the EUT enclosure are within the 3 dB-beamwidth of the antenna.
ECSS-E-ST-20-07C Rev. 1 | ECSS - Superseded v0.9 | 5.4.6.4a | Requirement | ECSS-E-ST-20-07_0080192 | 1 | Unchanged | The measurement equipment shall be turned on and waited until it is stabilized.
ECSS-E-ST-20-07C Rev. 1 | ECSS - Superseded v0.9 | 5.4.6.4b | Requirement | ECSS-E-ST-20-07_0080193 | 1 | Unchanged | It shall be verify that the ambient requirements specified in 5.2.2.3 are met and plots of the ambient taken.
ECSS-E-ST-20-07C Rev. 1 | ECSS - Superseded v0.9 | 5.4.6.4c | Requirement | ECSS-E-ST-20-07_0080194 | 1 | Unchanged | The measurement system shall be checked as follows: 1. Using the system check path of Figure 5-13, perform the following evaluation of the overall measurement system from each antenna to the data output device at the highest measurement frequency of the antenna: (a) Apply a calibrated signal level that is at least 6 dB below the limit (limit minus antenna factor) to the coaxial cable at the antenna connection point. (b) Scan the measurement receiver in the same manner as a normal data scan, and verify that the data-recording device indicates a level within ±3 dB of the injected signal level. (c) If readings are obtained which deviate by more than ±3 dB, locate the source of the error and correct the deficiency prior to proceeding with the testing. 2. Using the measurement path of Figure 5-13, perform the following evaluation for each antenna to demonstrate that there is electrical continuity through the antenna: (a) Radiate a signal using an antenna or stub radiator at the highest measurement frequency of each antenna. (b) Tune the measurement receiver to the frequency of the applied signal and verify that a received signal of appropriate amplitude is present. NOTE This evaluation is intended to provide a coarse indication that the antenna is functioning properly. There is no requirement to measure accurately the signal level.
ECSS-E-ST-20-07C Rev. 1 | ECSS - Superseded v0.9 | 5.4.6.4d | Requirement | ECSS-E-ST-20-07_0080195 | 1 | Unchanged | The EUT shall be tested by using the measurement path of Figure 5-13 and by determining the radiated emissions from the EUT and its associated cabling as follows: 1. Turn on the EUT and wait until it is stabilized. 2. Scan the measurement receiver for each applicable frequency range, using the bandwidths and minimum measurement times in 5.2.9.1 3. Orient the antennas for both horizontally and vertically polarized fields. 4. Repeat steps 5.4.6.4d.2 and 5.4.6.4d.3 for each antenna position determined under 5.4.6.3c, 5.4.6.3d, and 5.4.6.3e.
ECSS-E-ST-20-07C Rev. 1 | ECSS - Superseded v0.9 | 5.4.6.5a | Requirement | ECSS-E-ST-20-07_0080196 | 1 | Unchanged | In addition to 5.2.9.4, data presentation shall provide a statement verifying the electrical continuity of the measurement antennas as determined in 5.4.6.4c.1(c).
ECSS-E-ST-20-07C Rev. 1 | ECSS - Superseded v0.9 | 5.4.7.2a | Requirement | ECSS-E-ST-20-07_0080197 | 1 | Unchanged | The test equipment shall be as follows: 1. Signal generator, 2. Power amplifier, 3. 1,5 W to 2,7 W power metal film resistor with inductance lower 1 000 nH and peak power capability, 4. Oscilloscopes, 5. Current probe, 6. Differential high voltage-probe, 7. injection transformer, 8. LISN defined in 5.2.4 optional.
ECSS-E-ST-20-07C Rev. 1 | ECSS - Superseded v0.9 | 5.4.7.3a | Requirement | ECSS-E-ST-20-07_0080198 | 2 | Normative Change | The test setup shall be as follows: 1. Maintain a basic test setup for the EUT as specified in 5.2.6 and Figure 5-3. 2. Check measurement system by configuring the test equipment in accordance with Figure 5-16, and setting up the oscilloscope to monitor the voltage across the resistor. 3. Test the EUT by configuring the test equipment as shown in Figure 5-17.
ECSS-E-ST-20-07C Rev. 1 | ECSS - Superseded v0.9 | 5.4.7.4a | Requirement | ECSS-E-ST-20-07_0080199 | 1 | Unchanged | The measurement equipment shall be turned on and waited until it is stabilized.
ECSS-E-ST-20-07C Rev. 1 | ECSS - Superseded v0.9 | 5.4.7.4b | Requirement | ECSS-E-ST-20-07_0080200 | 1 | Unchanged | The measurement system shall be checked using the measurement system check setup for waveform verification as follows: 1. Set the signal generator to the lowest test frequency. 2. Increase the applied signal until the oscilloscope indicates the voltage level specified by application of clause 4.2.8, verify that the output waveform is sinusoidal, and verify that the indication given by the current probe is within 3 dB of the expected level derived from the 1 W resistor voltage. 3. Repeat 5.4.7.4b.2 by setting the signal generator to the highest test frequency.
ECSS-E-ST-20-07C Rev. 1 | ECSS - Superseded v0.9 | 5.4.7.4c | Requirement | ECSS-E-ST-20-07_0080201 | 1 | Unchanged | The EUT shall be tested as follows: 1. Turn on the EUT and wait until it is stabilized. 2. Set the signal generator to the lowest test frequency, and increase the signal level until the testing voltage or current limit specified by application of clause 4.2.8, is reached on the power lead. 3. Repeat 5.4.7.4c.2 at all frequency steps through the testing frequency range. 4. Evaluate the susceptibility as follows. (a) Monitor the EUT for degradation of performance. (b) If susceptibility is noted, determine the threshold level in accordance with 5.2.10.3. 5. Repeat 5.4.7.4c.2 to 5.4.7.4c.4 for each power lead.
ECSS-E-ST-20-07C Rev. 1 | ECSS - Superseded v0.9 | 5.4.8.2a | Requirement | ECSS-E-ST-20-07_0080202 | 1 | Unchanged | The test equipment shall be as follows: 1. Signal generator with amplitude or pulse modulation capability, 2. pulse generator, 1 kHz - 100 kHz, adjustable duty cycle, 3. power amplifier, 50 kHz - 100 MHz, 4. current injection probe, 50 kHz - 100 MHz, 5. current measurement probe, 50 kHz - 100 MHz, 6. one or two calibration fixture(s) (jigs) defined in 5.2.8.3, 7. one two-channels oscilloscope, 50 W input impedance, 8. waveform recording device, 9. 50 W coaxial load, 10. LISN defined in 5.2.4, 11. spectrum analyzer (optional).
ECSS-E-ST-20-07C Rev. 1 | ECSS - Superseded v0.9 | 5.4.8.3a | Requirement | ECSS-E-ST-20-07_0080203 | 1 | Unchanged | The test setup shall be as follows: 1. Maintain a basic test setup for the EUT as shown and described in 5.2.6 and Figure 5-3. 2. For calibration: (a) Configure the test equipment in accordance with Figure 5-18. (b) Place the injection probe and the monitor probe around the central conductor of their respective jigs. NOTE The monitor probe and associated jig are optional. (c) Terminate one end of the jig with a 50W-coaxial load and connect the other end to a 50 W-input oscilloscope. (d) If a current monitor probe is used, connect it to another 50 W oscilloscope input. 3. For testing the EUT: (a) Configure the test equipment as shown Figure 5-20. (b) Place the injection and monitor probes around a cable bundle interfacing an EUT connector. (c) Position the monitor probe: • 5 cm from the connector if the overall length of the connector and backshell does not exceed 5 cm, • at the overall length of the connector and backshell, otherwise. (d) Position the injection probe 5 cm from the monitor probe.
ECSS-E-ST-20-07C Rev. 1 | ECSS - Superseded v0.9 | 5.4.8.4a | Requirement | ECSS-E-ST-20-07_0080204 | 1 | Unchanged | The measurement equipment shall be turned on and waited until it is stabilized.
ECSS-E-ST-20-07C Rev. 1 | ECSS - Superseded v0.9 | 5.4.8.4b | Requirement | ECSS-E-ST-20-07_0080205 | 2 | Normative Change | The measurement system shall be calibrated by performing the following procedures using the calibration setup: 1. Set the frequency of the generator to 50 kHz and apply the pulse modulation, Figure 5-19. 2. Increase the applied signal until the oscilloscope indicates the voltage specified by application of clause 4.2.8. 3. Verify that both inputs of the oscilloscope, voltage monitored on 50 W and current monitored by the current probe, are consistent within 3 dB. This is applicable only if a current probe is used during calibration 4. Record the generator settings. 5. Repeat 5.4.8.4b.2 through 5.4.8.4b.4 for each measurement frequency.
ECSS-E-ST-20-07C Rev. 1 | ECSS - Superseded v0.9 | 5.4.8.4c | Requirement | ECSS-E-ST-20-07_0080206 | 1 | Unchanged | The EUT shall be tested by performing the following procedures and using the EUT test setup: 1. Turn on the EUT and wait until it is stabilized. 2. Select a bundle for testing and clamp the current probes into position. (a) Set the modulated sine generator to a test frequency, at low output level. (b) Adjust the modulation in duty cycle and frequency. (c) Increase the generator output to the level determined during calibration, without exceeding the current limit specified by application of clause 4.2.8 and record the peak current obtained. (d) Monitor the EUT for degradation of performance. (e) If susceptibility is noted, determine the threshold level as measured by the current monitor probe in accordance with 5.2.10.3. (f) Repeat 5.4.8.4c.2(a) through 5.4.8.4c.2(e) for each test frequency. 3. Repeat 5.4.8.4c.2. applying the test signals to each bundle interfacing with each connector or all bundles taken together.
ECSS-E-ST-20-07C Rev. 1 | ECSS - Superseded v0.9 | 5.4.8.4d | Permission | ECSS-E-ST-20-07_0080270 | 1 | Created | The calibration need not be re-performed before testing each EUT bundle.
ECSS-E-ST-20-07C Rev. 1 | ECSS - Superseded v0.9 | 5.4.9.2a | Requirement | ECSS-E-ST-20-07_0080208 | 2 | Normative Change | The test equipment shall be as follows: 1. Spike generator with following characteristics: (a) Pulse width of 10 µs and 0,15 µs, (b) Pulse repetition rate capability up to 10 pulses per second, (c) Voltage output as required, positive then negative, (d) Output control, (e) Adequate transformer current capacity commensurate with line being tested, (f) Output impedance 5 W or less for 0,15 µs and 1 W or less for 10µs transient, (g) External synchronization and triggering capability. 2. Oscilloscope with 50 MHz bandwidth or greater. 3. Differential high-voltage probe. 4. Isolation transformer. 5. 5 W resistor power metal film resistor with inductance lower 100 nH and peak power capability. 6. LISN defined in 5.2.4, with added inductor for a total inductance not less than 20 µH for parallel injection.
ECSS-E-ST-20-07C Rev. 1 | ECSS - Superseded v0.9 | 5.4.9.3a | Requirement | ECSS-E-ST-20-07_0080209 | 1 | Unchanged | The test setup shall be as follows: 1. Maintain a basic test setup for the EUT as specified in 5.2.6 and Figure 5-3. 2. For calibration: (a) Configure the test equipment in accordance with Figure 5-21 for verification of the waveform. (b) Set up the oscilloscope to monitor the voltage across the 5 W resistor. (c) For EUT testing configure the test equipment as shown in Figure 5-22 (series test method) or Figure 5-23 (parallel test method). NOTE 1 With series injection, the internal LISN capacitor at the input power side is protecting the source. NOTE 2 With parallel injection, the internal inductance is protecting the source, so a minimum value is needed as specified in 5.4.9.2a.6
ECSS-E-ST-20-07C Rev. 1 | ECSS - Superseded v0.9 | 5.4.9.4a | Requirement | ECSS-E-ST-20-07_0080210 | 1 | Unchanged | The test procedures shall be as follows: 1. Turn on the measurement equipment and wait until it is stabilized. 2. Perform the following procedure using the calibration setup: (a) Adjust the pulse generator for the pulse width, and pulse repetition rate. (b) Adjust the amplitude of the signal to the level specified in associated limit. (c) Verify that the waveform complies with the requirements, if not, correct accordingly. (d) Record the pulse generator amplitude setting. 3. Test the EUT by performing the following procedure using the test setup: (a) Turn on the EUT and wait until it is stabilized. (b) Adjust the spike generator to a pulse duration. (c) Apply the test signal to each power lead and increase the generator output level to provide the specified voltage without exceeding the pulsed amplitude setting recorded during calibration. (d) Apply repetitive (6 to 10 pulses per second) positive spikes to the EUT ungrounded input lines for a period not less than 2 minutes in duration, and if the equipment employ gated circuitry, trigger the spike to occur within the time frame of the gate. (e) Repeat 5.4.9.4a.3(d) with negative spikes. (f) Monitor the EUT for degradation of performance. (g) If susceptibility is noted, determine the threshold level in accordance with 5.2.10.3 and verify that it is above the specified requirements. (h) Record the peak current as indicated on the oscilloscope. (i) Repeat 5.4.9.4a.3(b) through 5.4.9.4a.3(h) on each power lead.
ECSS-E-ST-20-07C Rev. 1 | ECSS - Superseded v0.9 | 5.4.10.2a | Requirement | ECSS-E-ST-20-07_0080211 | 1 | Unchanged | The test equipment shall be as follows: 1. Signal source, 2. Power amplifier, 3. Radiating loop having the following specifications: (a) Diameter: 12 cm (b) Number of turns: 20 (c) Wire: N°12 AWG, insulated copper (d) Magnetic flux density:9,5×107 pT/A of applied current at a distance of 5 cm from the plane of the loop. 4. Loop sensor having the following specifications: (a) Diameter:4 cm (b) Number of turns:51 (c) Wire:7-41 Litz wire (7 strands, N°41 AWG) (d) Shielding:electrostatic (e) Correction Factor:manufacturer’s data for factors to convert measurement receiver readings to decibels above one picotesla (dBpT) 5. Measurement receiver, 6. Calibration fixture: coaxial transmission line with 50W characteristic impedance, coaxial connections on both ends, and space for a current probe around the centre, 7. Current probe, 8. LISN.
ECSS-E-ST-20-07C Rev. 1 | ECSS - Superseded v0.9 | 5.4.10.3a | Requirement | ECSS-E-ST-20-07_0080212 | 2 | Normative Change | The test setup shall be as follows: 1. Maintain a basic test setup for the EUT as specified in Figure 5-3 and 5.2.6. 2. Check the measurement system by configuring the measurement equipment, the radiating loop, and the loop sensor as shown in Figure 5-24. 3. Test the EUT by configuring the test setup as shown in Figure 5-25.
ECSS-E-ST-20-07C Rev. 1 | ECSS - Superseded v0.9 | 5.4.10.4a | Requirement | ECSS-E-ST-20-07_0080213 | 1 | Unchanged | The measurement equipment shall be turned on and waited until it is stabilized.
ECSS-E-ST-20-07C Rev. 1 | ECSS - Superseded v0.9 | 5.4.10.4b | Requirement | ECSS-E-ST-20-07_0080214 | 1 | Unchanged | The following procedure shall be performed using the calibration setup for verification of levels. 1. Set the signal source to a frequency of 1 kHz and adjust the output to provide a magnetic flux density of 110 dBpT as determined by the reading obtained on measurement receiver A and the relationship given in 5.4.10.2a.3(d). 2. Measure the voltage output from the loop sensor using measurement receiver B. 3. Verify that the output on measurement receiver B is within ±3 dB of the expected value based on the antenna factor and record this value.
ECSS-E-ST-20-07C Rev. 1 | ECSS - Superseded v0.9 | 5.4.10.4c | Requirement | ECSS-E-ST-20-07_0080215 | 1 | Unchanged | The EUT shall be tested by performing the following procedures for determination of location and level of susceptibility. 1. Turn on the EUT and wait until it is stabilized. 2. Select test frequencies as follows: (a) Locate the loop sensor 5 cm from the EUT face or electrical interface connector being probed and orient the plane of the loop sensor parallel to the EUT faces and parallel to the axis of connectors. (b) Supply the loop with such a current to produce magnetic field strengths at least 10 dB greater than the limit specified by application of clause 4.2.8 but not to exceed 15 A (183 dBpT). (c) Scan the frequency range. (d) If susceptibility is noted, select no less than three test frequencies per octave at those frequencies where the maximum indications of susceptibility are present. (e) Reposition the loop successively to a location in each 30 by 30 cm area on each face of the EUT and at each electrical interface connector, and repeat 5.4.10.4c.2(c) and 5.4.10.4c.2(d) to determine locations and frequencies of susceptibility. (f) From the total frequency data where susceptibility was noted in 5.4.10.4c.2(c) through 5.4.10.4c.2(e), select three frequencies per octave over the frequency range. 3. At each frequency determined in 5.4.10.4c.2(f) apply a current to the radiating loop that corresponds to the specified limit, move the loop to search for possible locations of susceptibility without omitting the locations determined in 5.4.10.4c.2(e) while maintaining the loop 5 cm from the EUT surface or connector, and verify that susceptibility is not present.
ECSS-E-ST-20-07C Rev. 1 | ECSS - Superseded v0.9 | 5.4.10.5a | Requirement | ECSS-E-ST-20-07_0080216 | 1 | Unchanged | In addition to 5.2.10.4, data presentation shall provide: 1. Tabular data showing verification of the radiating loop in.5.4.10.4b. 2. Tabular data, diagrams, or photographs showing the locations and test frequencies determined in.5.4.10.4c.2(e) and 5.4.10.4c.2(f).
ECSS-E-ST-20-07C Rev. 1 | ECSS - Superseded v0.9 | 5.4.11.2a | Requirement | ECSS-E-ST-20-07_0080217 | 1 | Unchanged | The test equipment shall be as follows: 1. Signal generators, 2. Power amplifiers, 3. Receive antennas, (a) under 1 GHz, not applicable. (b) 1 GHz to 18 GHz, double ridge horn, 24.2 by 13.6 cm opening. NOTE Above 1 GHz receive antennas may be not used, see 5.4.11.3b.2. 4. Linearly polarized transmit antennas NOTE The following antennas are commonly used: · 30 MHz to 200 MHz, biconical, 137 cm tip to tip, · 200 MHz to 1 GHz, double ridge horn, 69,0 cm by 94,5 cm opening, or log-periodic, · 1 GHz to 18 GHz, double ridge horn, 24,2 cm by 13,6 cm opening. 5. Electric field sensors (physically small - electrically short), 6. Measurement receiver, 7. Power meter, 8. Directional coupler, 9. Attenuator, 10. Data recording device, 11. LISN defined in 5.2.4, optional.
ECSS-E-ST-20-07C Rev. 1 | ECSS - Superseded v0.9 | 5.4.11.3a | Requirement | ECSS-E-ST-20-07_0080218 | 1 | Unchanged | A basic test setup shall be maintained for the EUT as shown and specified in 5.2.6. and Figure 5-3. NOTE The LISN can be used.
ECSS-E-ST-20-07C Rev. 1 | ECSS - Superseded v0.9 | 5.4.11.3b | Requirement | ECSS-E-ST-20-07_0080219 | 1 | Unchanged | For measurement system check, following sensors shall be used: 1. electric field sensors from 30 MHz to 1 GHz. 2. either receive antennas or electric field sensors above 1 GHz. NOTE For the electric sensors and receiving antennas to be used, see 5.4.11.2a.3 and 5.4.11.2a.5.
ECSS-E-ST-20-07C Rev. 1 | ECSS - Superseded v0.9 | 5.4.11.3c | Requirement | ECSS-E-ST-20-07_0080220 | 1 | Unchanged | Test equipment shall be configured as specified in Figure 5-26.
ECSS-E-ST-20-07C Rev. 1 | ECSS - Superseded v0.9 | 5.4.11.3d | Requirement | ECSS-E-ST-20-07_0080221 | 1 | Unchanged | The measurement system shall be checked as follows: 1. Place the electric field sensors 1 m from, and directly opposite, the transmit antenna as shown Figure 5-27 and a minimum of 30 cm above the ground plane, not directly at corners or edges of EUT. 2. Place the receive antennas prior to placement of the EUT, as shown Figure 5-28, on a dielectric stand at the position and height above the ground plane where the centre of the EUT will be located.
ECSS-E-ST-20-07C Rev. 1 | ECSS - Superseded v0.9 | 5.4.11.3e | Requirement | ECSS-E-ST-20-07_0080222 | 2 | Normative Change | For testing EUT, the transmit antennas shall be placed 1 m from the test setup boundary as follows: 1. 30 MHz to 200 MHz (a) For test setup boundaries £ 3 m (including all enclosures of the EUT and the 2 m of exposed interconnecting and power leads specified in 5.2.6.6.), centre the antenna between the edges of the test setup boundary, ensuring that the interconnecting leads represent the actual platform installation and are shorter than 2 m. (b) For test setup boundaries > 3 m, use multiple antenna positions (N) at spacings as specified in Figure 5-27, where the number of antenna positions (N) is determined by dividing the edge-to-edge boundary distance (in metres) by 3 and rounding up to an integer. 2. 200 MHz and above, use multiple antenna positions (N) as shown Figure 5-27, where the number of antenna positions (N) is determined as follows: (a) For testing from 200 MHz up to 1 GHz, place the antenna in a number of positions such that the entire width of each EUT enclosure and the first 35 cm of cables and leads interfacing with the EUT enclosure are within the 3 dB beamwidth of the antenna (b) For testing at 1 GHz and above, place the antenna in a number of positions such that the entire width of each EUT enclosure and the first 7 cm of cables and leads interfacing with the EUT enclosure are within the 3 dB beamwidth of the antenna.
ECSS-E-ST-20-07C Rev. 1 | ECSS - Superseded v0.9 | 5.4.11.3f | Requirement | ECSS-E-ST-20-07_0080223 | 1 | Unchanged | For testing EUT, the placement of electric field sensors shall be maintained as specified in 5.4.11.3d.1.
ECSS-E-ST-20-07C Rev. 1 | ECSS - Superseded v0.9 | 5.4.11.4a | Requirement | ECSS-E-ST-20-07_0080224 | 1 | Unchanged | The measurement equipment and EUT shall be turned on and waited until they are stabilized. NOTE It is important at this point to assess the test area for potential RF hazards and take precautionary steps to assure safety of test personnel and fire avoidance.
ECSS-E-ST-20-07C Rev. 1 | ECSS - Superseded v0.9 | 5.4.11.4b | Requirement | ECSS-E-ST-20-07_0080225 | 1 | Unchanged | The measurement system shall be checked and calibrated as follows: 1. Procedure when using electric field sensors: (a) Record the amplitude shown on the electric field sensor display unit due to EUT ambient. (b) Reposition the sensor until the level measured in (a) above is < 10 % of the field strength to be used for testing. 2. Procedure when calibrating with the receive antenna: (a) Connect a signal generator to the coaxial cable at the receive antenna connection point (antenna removed), set the signal source to an output level of 0 dBm at the highest frequency to be used in the present test setup and tune the measurement receiver to the frequency of the signal source. (b) Verify that the output indication is within ±3 dB of the applied signal, considering all losses from the generator to the measurement receiver and, if deviations larger than 3 dB are found, locate the source of the error and correct the deficiency before proceeding. (c) Connect the receive antenna to the coaxial cable as specified in Figure 5-28, set the signal source to 1 kHz pulse modulation, 50 % duty cycle, establish an electric field at the test frequency by using a transmitting antenna and amplifier, and gradually increase the electric field level until it reaches the limit specified by application of clause 4.2.8. (d) Scan the test frequency range and record the input power levels to the transmit antenna to maintain the required field. (e) Repeat procedures 5.4.11.4b.2(a) through 5.4.11.4b.2(d) whenever the test setup is modified or an antenna is changed. NOTE The ground plane tends to short-circuit horizontally polarized fields, so that more power is needed to achieve the same field value in horizontal polarization as in vertical polarization.
ECSS-E-ST-20-07C Rev. 1 | ECSS - Superseded v0.9 | 5.4.11.4c | Requirement | ECSS-E-ST-20-07_0080226 | 1 | Unchanged | The EUT shall be tested as follows: 1. Procedure when using electric field sensors: (a) Establish an unmodulated electric field at the test start frequency by using an amplifier and transmit antenna, and gradually increase the electric field level until it reaches the limit specified by application of clause 4.2.8. (b) Set the signal source to 1 kHz pulse modulation, 50 % duty cycle and apply the modulation. (c) Repeat the test at all frequency tests while maintaining field strength levels in accordance with the associated limit, and monitor EUT performance for susceptibility effects. 2. Procedure when calibrating with the receive antenna: (a) Remove the receive antenna and reposition the EUT in conformance with 5.4.11.3e. (b) Set the signal source to 1 kHz pulse modulation, 50 % duty cycle, establish an electric field at the test start frequency by using an amplifier and transmit antenna, and gradually increase the input power level until it corresponds to the level recorded during the calibration routine. (c) Repeat the test at all test frequencies while assuring the transmitter input power is adjusted in accordance with the calibration data collected, and constantly monitor the EUT for susceptibility conditions. 3. If susceptibility is noted, determine the threshold level in accordance with 5.2.10.3. 4. Perform testing over the frequency range with the transmit antenna vertically polarized, and repeat the testing with the transmit antenna horizontally polarized. NOTE The settings needed to achieve the specified field level in vertical polarization are reused as is for the test in horizontal polarization. 5. Repeat 5.4.11.4c.4 for each transmit antenna position determined in 5.4.11.3e.
ECSS-E-ST-20-07C Rev. 1 | ECSS - Superseded v0.9 | 5.4.11.5a | Requirement | ECSS-E-ST-20-07_0080227 | 1 | Unchanged | In addition to 5.2.10.4 , data presentation shall provide: 1. graphical or tabular data listing (receive antenna procedure only) all calibration data collected to include input power requirements used versus frequency, and results of system check in 5.4.11.4b.2(c) and 5.4.11.4b.2(d). 2. the correction factors used to adjust sensor output readings for equivalent peak detection of modulated waveforms. 3. diagrams or photographs showing actual equipment setup and the associated dimensions.
ECSS-E-ST-20-07C Rev. 1 | ECSS - Superseded v0.9 | 5.4.12.2a | Requirement | ECSS-E-ST-20-07_0080228 | 1 | Unchanged | The test equipment shall be as follows: 1. DC high voltage supply or an ESD generator as specified in IEC 61000-4-2 (Edition 1.2). NOTE Use of the ESD generator is less hazardous than use of the DC high voltage supply for test operators. 2. The discharge primary circuit is constituted of: (a) 6 kV spark gap, NOTE 1 An air spark gap or an overvoltage suppressor in a sealed pressurized envelop can be used. NOTE 2 An air spark gap is less stable and has longer rise time. (b) 50 pF capacitance, high-voltage capacitor with inductance less than 20 nH, (c) 47 W damping resistor (high voltage specification), NOTE The value can be adjusted at critical damping depending on value of capacitance C and self-inductance of the discharge circuit; (d) 10 kW resistors (high voltage specification). NOTE Choke resistors prevent high-frequency components of discharge from flowing in uncontrolled paths so the discharge parameters are not dependent on length and position of high-voltage source wires. 3. Monitoring devices: (a) Two current probes, 100 A peak capability and more than 100 MHz bandwidth, (b) One high-voltage probe, 10 kV range, 1 MHz bandwidth, NOTE If the probe input impedance is not high enough, it can prevent gap arcing by lowering the available voltage. (c) One two-channels digital oscilloscope with pretriggering capability. NOTE Typical values are 100 ns pretrigger time, display window in the range 1 µs to 10 µs and resolution better than 4 ns.
ECSS-E-ST-20-07C Rev. 1 | ECSS - Superseded v0.9 | 5.4.12.3a | Requirement | ECSS-E-ST-20-07_0080229 | 1 | Unchanged | The test setup shall be as follows: 1. Maintain a basic test setup for the EUT as specified in 5.2.6. and Figure 5-3. NOTE It is important at this point to assess the test area for potential high-voltage hazards and take necessary precautionary steps to assure safety of test personnel. 2. When using an ESD generator as a high-voltage power supply as shown Figure 5-30 or Figure 5-31, it is set in the contact discharge mode. 3. Connect the high-voltage electrode to the discharge circuit at the node between the spark gap and the capacitor. 4. The discharge circuit length is not larger than what is necessary to place in series the 20 cm long coupling wire, the damping resistor, the discharge capacitor, the spark gap and the current probe. NOTE It is important to ensure that the discharge loop is as small as possible for achieving the transient pulse duration objective defined in 5.4.12.4a.2(d). 5. For calibration the test equipment is configured as shown Figure 5-30, and meeting following provisions: (a) the discharge circuit is not coupled to the EUT, (b) choke resistors are near the capacitor, (c) the current probe monitoring the primary current from the ESD source is near the damping resistor, at the capacitor side, (d) the high voltage probe is measuring the voltage across the capacitor, grounded at the damping resistor side. NOTE The high-voltage probe is not meant to measure the voltage during the discharge but the voltage reached before discharge 6. Test the EUT by configuring the test equipment as specified in Figure 5-31 and meeting the following provisions: (a) the high voltage probe used for calibration is removed, (b) the EUT is mounted on a conductive ground plane using the space vehicle mount and attach points, and operated using the actual electrical harness, or an EMC test harness of identical construction to the actual harness. NOTE It is preferable to use the actual electrical harness. (c) the discharge circuit is supported 5 cm above the ground plane by a non-conductive standoff with high-voltage insulation capability, (d) from calibration, the discharge circuit is kept unchanged in size and shape, and tightly electromagnetically coupled 20 cm along an EUT bundle, held by dielectric bonds NOTE A maximum separation distance of 1 cm between the injection wire and the outer circumference of the bundle under test is a condition for achieving a tight electromagnetic coupling. (e) a current probe is monitoring the primary current from the ESD source near the damping resistor, (f) a current probe is monitoring the current in the EUT harness, 5 cm from the EUT connector.
ECSS-E-ST-20-07C Rev. 1 | ECSS - Superseded v0.9 | 5.4.12.4a | Requirement | ECSS-E-ST-20-07_0080230 | 1 | Unchanged | The test procedures shall be as follows: 1. Turn on the measurement equipment and wait until it is stabilized. 2. Perform a calibration using the calibration setup: (a) Select the spark gap device or adjust the spark length at the voltage breakdown to be used for the test, (b) Turn on the high voltage generator, (c) Using the high voltage probe, check the breakdown voltage value is stable and within ± 30 % from the value to be used for the test. (d) Monitor the transient current pulse. NOTE A goal is 30 A, 30 ns duration at mid-height, rise time as short as possible. Means for minimizing the rise time are adjusting the damping resistor, reducing the size loop, checking that both choke resistors are as close as possible to the capacitor, and technology of the spark gap (nature of gas and shape of electrodes). (e) Record the last current and voltage couple, displayed with a common time reference, (f) Repeat 5.4.12.4a.2(d) and 5.4.12.4.a.2.e with opposite polarity. 3. Test the EUT as follows: (a) Fully power the unit during the complete ESD test, (b) Turn on the high voltage generator, (c) Establish a pulse discharge at a pulse rate of 1 Hz, with a pulse direction of at least 15 positive and 15 negative, (d) Record the last primary and secondary current couple, displayed with a common time reference, (e) Repeat 5.4.12.4a.3(c) and 5.4.12.4a.3(d) on each bundle interfacing with each electrical connector.
ECSS-E-ST-20-07C Rev. 1 | ECSS - Superseded v0.9 | 5.4.12.5a | Requirement | ECSS-E-ST-20-07_0080231 | 1 | Unchanged | Superseding clause 5.2.10.4, data presentation shall be as follows: 1. Provide tables showing statements of compliance with the requirement and the induced current level for each interface connector. 2. Provide oscilloscope records taken during calibration and EUT testing procedures. 3. The requirement of 5.2.10.3 does not apply.
ECSS-E-ST-20C Rev.1 | ECSS - Superseded v0.9 | 4.1.2a | Requirement | ECSS-E-ST-20_0020001 | 1 | Unchanged | Interface engineering shall ensure that the characteristics on both sides of each interface are compatible, including source and load impedances, the effects of the interconnecting harness and the grounding network between both sides comprising: common mode impedance conducted and radiated susceptibility and emission.
ECSS-E-ST-20C Rev.1 | ECSS - Superseded v0.9 | 4.1.2b | Requirement | ECSS-E-ST-20_0020002 | 1 | Unchanged | In order to minimize the number of interface types, standard interface circuitry shall be defined to be applied throughout a project.
ECSS-E-ST-20C Rev.1 | ECSS - Superseded v0.9 | 4.1.2c | Requirement | ECSS-E-ST-20_0020003 | 2 | Normative Change | Reconfiguration, high level or high priority command lines shall be immune to spurious activation.
ECSS-E-ST-20C Rev.1 | ECSS - Superseded v0.9 | 4.1.2d | Requirement | ECSS-E-ST-20_0020004 | 2 | Normative Change | The application of the nominal signals or a faulty signal to an un-powered interface shall not cause damage to that interface. | NOTE This requirement covers all types of interfaces. Standard interfaces are covered in clauses 4.2.4.3 and 4.2.4.4 of ECSS-E-ST-50-14.
ECSS-E-ST-20C Rev.1 | ECSS - Superseded v0.9 | 4.1.2e | Requirement | ECSS-E-ST-20_0020005 | 1 | Informative Change | An undetermined status at the interfaces of a powered unit shall not cause damage to an un-powered interface. | NOTE Undetermined status includes: non-nominal operating modes, permanent and non-permanent failure modes, powered and un-powered interfaces.
ECSS-E-ST-20C Rev.1 | ECSS - Superseded v0.9 | 4.1.2f | Requirement | ECSS-E-ST-20_0020006 | 2 | Normative Change | Signal interfaces shall withstand without damage positive or negative nominal voltages that are accessible on the same connector, coming from the unit itself, from the interfaced units or from EGSE.
ECSS-E-ST-20C Rev.1 | ECSS - Superseded v0.9 | 4.1.3a | Requirement | ECSS-E-ST-20_0020007 | 1 | Informative Change | Every command (intended to be sent to the spacecraft) shall be assessed for criticality at equipment level, and confirmed at subsystem/system level. | NOTE The criticality of a command is measured as its impact on the mission in case of inadvertent function (erroneous transmission), incorrect function (aborted transmission) or loss of function. The definition of criticalities can be found in ECSS-Q-ST-30 and ECSS-Q-ST-40.
ECSS-E-ST-20C Rev.1 | ECSS - Superseded v0.9 | 4.1.3b | Requirement | ECSS-E-ST-20_0020008 | 1 | Unchanged | All executable commands shall be explicitly acknowledged by telemetry.
ECSS-E-ST-20C Rev.1 | ECSS - Superseded v0.9 | 4.1.3c | Requirement | ECSS-E-ST-20_0020009 | 1 | Informative Change | High Priority telecommand decoding and generation shall be independent from the main on-board processor and its software. | NOTE For failure case, refer to requirement 4.2.1a.
ECSS-E-ST-20C Rev.1 | ECSS - Superseded v0.9 | 4.1.3d | Requirement | ECSS-E-ST-20_0020010 | 1 | Unchanged | With the exception of pyrotechnic commands, the function of an executable command shall 1. not change throughout a mission, and 2. not depend on the history of previous commands.
ECSS-E-ST-20C Rev.1 | ECSS - Superseded v0.9 | 4.1.3e | Requirement | ECSS-E-ST-20_0020011 | 1 | Informative Change | For commands of category 1 and 2 criticality, at least two separate commands for execution: an arm/safe or enable/disable followed by an execute command shall be used. | NOTE For criticality categories, see ECSS-Q-ST-30 or ECSS-Q-ST-40.
ECSS-E-ST-20C Rev.1 | ECSS - Superseded v0.9 | 4.1.3f | Requirement | ECSS-E-ST-20_0020012 | 1 | Unchanged | The functionality shall be provided to repeat the transmission of all the executable commands without degradation of the function or a change of its status.
ECSS-E-ST-20C Rev.1 | ECSS - Superseded v0.9 | 4.1.3g | Requirement | ECSS-E-ST-20_0020013 | 2 | Normative Change | In case of critical commands of category 1 and 2, at least two physically independent electrical barriers, including associated control circuits, shall be implemented for arming and executing the command. | NOTE 1 For criticality categories, see ECSS-Q-ST-30 or ECSS-Q-ST-40. NOTE 2 Mechanical barriers can be considered. NOTE 3 Physically independent electrical barriers and associated control circuits are the ones not sharing any hardware function and without risk of reciprocal failure propagation.
ECSS-E-ST-20C Rev.1 | ECSS - Superseded v0.9 | 4.1.3h | Requirement | ECSS-E-ST-20_0020014 | 1 | Informative Change | Processor and simple logic circuits shall not be able to issue category 1 and 2 critical commands without a ground commanded arm/safe or enable/ disable command. | NOTE To avoid inadvertent activation of processes enabled/disabled by category 1 or 2 critical commands during ground operations and in low earth orbit phases, it is necessary to foresee safety barriers (arm/safe commands) to inhibit the execution of such critical commands. Such safety barriers might be spacecraft skin connections (to be established or broken just before flight) or connections/disconnection plugs to be activated by launcher stages release (in flight). The activation/deactivation of such barriers has to be independent from on board processor.
ECSS-E-ST-20C Rev.1 | ECSS - Superseded v0.9 | 4.1.3i | Requirement | ECSS-E-ST-20_0020015 | 1 | Informative Change | Any on-board processing which issues commands to reconfigure subsystems or payloads shall be overridable and potentially inhibited by ground command. | NOTE For criticality categories, see ECSS-Q-ST-30 or ECSS-Q-ST-40.
ECSS-E-ST-20C Rev.1 | ECSS - Superseded v0.9 | 4.1.3j | Requirement | ECSS-E-ST-20_0020016 | 2 | Normative Change | No valid command shall be issued until the transmitter power supply is within operational voltage range and ready to transmit the command.
ECSS-E-ST-20C Rev.1 | ECSS - Superseded v0.9 | 4.1.4a | Requirement | ECSS-E-ST-20_0020017 | 1 | Unchanged | Telemetry data devoted to the spacecraft subsystem and payloads monitoring shall allow 1. the retracing of the overall configuration at least up to all reconfigurable elements. 2. the location of any failure able to impact the mission performances and reliability at least up to all reconfigurable elements.
ECSS-E-ST-20C Rev.1 | ECSS - Superseded v0.9 | 4.1.4b | Recommendation | ECSS-E-ST-20_0020386 | 1 | Unchanged | The operational status (On/Off, enabled/disabled, active/not-active) of each element of any telemetry acquisition chain should be provided to the on-board computer in order to determine without ambiguity the validity of the telemetry data at the end of the overall chain.
ECSS-E-ST-20C Rev.1 | ECSS - Superseded v0.9 | 4.1.4c | Requirement | ECSS-E-ST-20_0020019 | 2 | Normative Change | Primary bus load currents shall be monitored by telemetry, to enable, together with the bus voltage telemetry, a complete monitoring of a primary bus power load.
ECSS-E-ST-20C Rev.1 | ECSS - Superseded v0.9 | 4.1.4d | Requirement | ECSS-E-ST-20_0020020 | 1 | Unchanged | Telemetry shall be implemented to monitor the evolution of the power-energy resources and the source temperatures during the mission.
ECSS-E-ST-20C Rev.1 | ECSS - Superseded v0.9 | 4.2.1a | Requirement | ECSS-E-ST-20_0020021 | 2 | Normative Change | Failure propagation shall meet the following conditions: 1. A single hardware failure does not propagate to neighbouring components circuits or interfaces in an undetermined way. 2. Failure propagation is verified by analysis. 3. Mechanical, thermal or electrical propagation of single hardware failures does not impair the corresponding protection or redundancy implemented at equipment or system level. 4. Single hardware failure does not propagate to equipment or functions under different contractual responsibility than the item where the failure takes place. | NOTE 1 4.2.1a.4 is normally covered by specification of fault emission and tolerance conditions. NOTE 2 Component assembly (e.g. single cavity hybrid) and integrated circuits, especially if they contain redundancy or protection, require special attention.”
ECSS-E-ST-20C Rev.1 | ECSS - Superseded v0.9 | 4.2.1b | Recommendation | ECSS-E-ST-20_0020022 | 2 | Normative Change | Redundant signal or power lines should be segregated via physically separated connectors and harnesses.
ECSS-E-ST-20C Rev.1 | ECSS - Superseded v0.9 | 4.2.1c | Requirement | ECSS-E-ST-20_0020387 | 2 | Normative Change | Routing of redundant power or signal lines within common harness or connector shall be justified by analysis showing that inside the electrical unit and at external connector interface level there is no potential single failure leading to affect both nominal and redundant lines or to generate electrical or electromagnetic interference between both. | NOTE 1 Typical analysis for demonstrating compliance is provided within FMEA and EMC coupling analysis. NOTE 2 Potential single failure includes short-circuit cases.”
ECSS-E-ST-20C Rev.1 | ECSS - Superseded v0.9 | 4.2.1d | Requirement | ECSS-E-ST-20_0020024 | 2 | Normative Change | Redundant functions shall be physically separated with no risk of failure propagation by thermal or other coupling and as a minimum, contained within different integrated circuits to avoid failure propagation.
ECSS-E-ST-20C Rev.1 | ECSS - Superseded v0.9 | 4.2.1e | Requirement | ECSS-E-ST-20_0020025 | 1 | Informative Change | For redundant functions implemented on the same PCB, a physical separation shall be provided, with no risk of thermal or other failure propagation. | NOTE Example of physical separation are by a minimum distance, insulation, or cut-out.
ECSS-E-ST-20C Rev.1 | ECSS - Superseded v0.9 | 4.2.1f | Requirement | ECSS-E-ST-20_0020026 | 1 | Unchanged | For redundant functions implemented on the same PCB, any deviation of the physical separation specified in 4.2.1e shall be tracked in the Critical item List.
ECSS-E-ST-20C Rev.1 | ECSS - Superseded v0.9 | 4.2.1g | Requirement | ECSS-E-ST-20_0020027 | 2 | Deleted | <<deleted>>
ECSS-E-ST-20C Rev.1 | ECSS - Superseded v0.9 | 4.2.1h | Requirement | ECSS-E-ST-20_0020028 | 1 | Informative Change | In case a cold redundant function is simultaneously activated together with the nominal one, by a deliberate or wrong command or due to a fault, this shall not induce permanent degradation of either of the two functions or loss of the mission before FDIR action. | NOTE E.g. thermal and EMC functions.
ECSS-E-ST-20C Rev.1 | ECSS - Superseded v0.9 | 4.2.1i | Requirement | ECSS-E-ST-20_0020029 | 2 | Deleted | <<deleted>>
ECSS-E-ST-20C Rev.1 | ECSS - Superseded v0.9 | 4.2.1j | Requirement | ECSS-E-ST-20_0020030 | 2 | Normative Change | Any active equipment, excluding heaters, dissipating more than 20 W in nominal or failure condition shall include a temperature monitoring available to the system.
ECSS-E-ST-20C Rev.1 | ECSS - Superseded v0.9 | 4.2.1k | Requirement | ECSS-E-ST-20_0020031 | 1 | Unchanged | In case of signal cross-strapping, no single failure of either interface circuit shall propagate to the other one.
ECSS-E-ST-20C Rev.1 | ECSS - Superseded v0.9 | 4.2.1l | Requirement | ECSS-E-ST-20_0020032 | 2 | Normative Change | In the case of hot redundant essential functions, latching protection shall not be used unless it has an autonomous periodic reset.
ECSS-E-ST-20C Rev.1 | ECSS - Superseded v0.9 | 4.2.1m | Requirement | ECSS-E-ST-20_0020033 | 2 | Normative Change | Disabling critical on-board autonomous functions shall be allowed only if an interlock mechanism is implemented, which prevents the disabling of both main and redundant functions at the same time. | NOTE Critical functions refers to functions which prevent the satellite from being recovered when both main and redundant are switched off, e.g. RF receiver or command decoder.
ECSS-E-ST-20C Rev.1 | ECSS - Superseded v0.9 | 4.2.1n | Requirement | ECSS-E-ST-20_0020034 | 1 | Unchanged | Any protection latch, which does not have autonomous reset capability, shall be at least re-settable from ground command.
ECSS-E-ST-20C Rev.1 | ECSS - Superseded v0.9 | 4.2.1o | Requirement | ECSS-E-ST-20_0020035 | 2 | Normative Change | Any protection of an essential function shall not share with the essential function itself the same component or integrated circuit nor utilize common references or auxiliary supply.
ECSS-E-ST-20C Rev.1 | ECSS - Superseded v0.9 | 4.2.1p | Requirement | ECSS-E-ST-20_0020036 | 2 | Normative Change | Essential functions shall not be lost upon a single failure of other functions which are centrally powered or controlled. | NOTE 1 E.g. on synchronization and auxiliary supply. NOTE 2 That can imply the capability of an equipment performing an essential function of operating independently of any external synchronization and auxiliary power supply if these are not SPF free.
ECSS-E-ST-20C Rev.1 | ECSS - Superseded v0.9 | 4.2.1q | Requirement | ECSS-E-ST-20_0020037 | 1 | Unchanged | For essential functions supplied by an FCL, lock-up phenomenon requiring recovery via the removal of external power shall be prevented.
ECSS-E-ST-20C Rev.1 | ECSS - Superseded v0.9 | 4.2.1r | Requirement | ECSS-E-ST-20_0020038 | 1 | Unchanged | All units to be powered during launch shall be designed for operation with critical pressure.
ECSS-E-ST-20C Rev.1 | ECSS - Superseded v0.9 | 4.2.1s | Requirement | ECSS-E-ST-20_0020039 | 1 | Unchanged | A venting analysis shall be performed for all units not designed to operate under critical pressure and not powered during launch, to determine when they can safely be turned-on.
ECSS-E-ST-20C Rev.1 | ECSS - Superseded v0.9 | 4.2.1t | Requirement | ECSS-E-ST-20_0020040 | 1 | Informative Change | Any on-board autonomous function, the failure of which can result in malfunctions of category 1 and 2 criticality, shall have override capability. | NOTE Examples of override are: · a simple inhibition or isolation (e.g. cold or hot redundant chain[s] exists) · an H/W reset (e.g. in case of SEU) · an inhibition + by-pass (e.g. a stepper motor control loop by-passed by a direct step by step command as back-up)
ECSS-E-ST-20C Rev.1 | ECSS - Superseded v0.9 | 4.2.1u | Requirement | ECSS-E-ST-20_0020041 | 1 | Informative Change | Any on-board autonomous protection override, leading to hazardous situation for the mission (category 1 and 2 criticality), shall not be implemented. | NOTE E.g. an LCL function for instance protecting the main power Bus against a short circuit at Bus user level or Main Bus over-voltage protection.
ECSS-E-ST-20C Rev.1 | ECSS - Superseded v0.9 | 4.2.1v | Requirement | ECSS-E-ST-20_0020042 | 1 | Informative Change | SEE shall not activate protection circuits of essential functions. | NOTE Mitigation techniques can be implemented to avoid such phenomena: filtering, majority voting, etc
ECSS-E-ST-20C Rev.1 | ECSS - Superseded v0.9 | 4.2.1w | Requirement | ECSS-E-ST-20_0020043 | 2 | Normative Change | The spacecraft electrical system shall be single failure tolerant for unmanned mission and double failure tolerant for manned mission.
ECSS-E-ST-20C Rev.1 | ECSS - Superseded v0.9 | 4.2.1x | Requirement | ECSS-E-ST-20_0020407 | 1 | Created | Occurrence of a non-destructive SEE after a failure shall not lead to the loss of the mission. | NOTE Accordingly, a non-destructive SEE cannot derail a reconfiguration process after first hardware failure.
ECSS-E-ST-20C Rev.1 | ECSS - Superseded v0.9 | 4.2.2.2a | Requirement | ECSS-E-ST-20_0020044 | 2 | Normative Change | For technical budgets and margin policy the requirements of ECSS-E-ST-10 clause 5.4.1.2 shall be applied.
ECSS-E-ST-20C Rev.1 | ECSS - Superseded v0.9 | 4.2.2.2b | Recommendation | ECSS-E-ST-20_0020388 | 1 | Unchanged | The margin for available memory size and load factors of processors should be 1. for new developments, 50 % as a minimum at PDR for new on board software parts; 2. 25 % at launch.
ECSS-E-ST-20C Rev.1 | ECSS - Superseded v0.9 | 4.2.2.2c | Recommendation | ECSS-E-ST-20_0020389 | 1 | Unchanged | The margin on the throughput of on-board communication networks should be 1. for new developments, 50 % as a minimum at PDR on the average throughput; 2. such that real time overflow is avoided.
ECSS-E-ST-20C Rev.1 | ECSS - Superseded v0.9 | 4.2.2.2d | Recommendation | ECSS-E-ST-20_0020390 | 1 | Unchanged | In the absence of specific mission requirements the following applies: After error correction, reset or data corruption of main functions at equipment level should be kept to a rate of occurrence less or equal to 10-4 per day for worst case conditions of environment.
ECSS-E-ST-20C Rev.1 | ECSS - Superseded v0.9 | 4.2.2.2e | Recommendation | ECSS-E-ST-20_0020391 | 1 | Unchanged | For programmable logic devices, the available margin of unused blocks and margin with respect to clock frequency and propagation time should be, for new developments, 50 % as a minimum at PDR.
ECSS-E-ST-20C Rev.1 | ECSS - Superseded v0.9 | 4.2.3a | Requirement | ECSS-E-ST-20_0020049 | 1 | Informative Change | A connector carrying source power or external test connectors on units shall have no contact areas exposed to possible short circuit during mating and de-mating process. | NOTE They generally are female type connectors.
ECSS-E-ST-20C Rev.1 | ECSS - Superseded v0.9 | 4.2.3b | Requirement | ECSS-E-ST-20_0020050 | 2 | Normative Change | All external test connectors on a unit and spacecraft skin connectors shall be covered for flight. | NOTE Umbilical connectors (detached during launch) are not part of skin connectors (detached or connected before launch).
ECSS-E-ST-20C Rev.1 | ECSS - Superseded v0.9 | 4.2.3c | Recommendation | ECSS-E-ST-20_0020392 | 1 | Unchanged | The test connector covers should be metallic or metallized and grounded to structure.
ECSS-E-ST-20C Rev.1 | ECSS - Superseded v0.9 | 4.2.3d | Requirement | ECSS-E-ST-20_0020052 | 1 | Informative Change | The use of a connector saver for ground testing shall not alter the performance of the equipment. | NOTE RF savers are known to introduce extra insertion losses, in the range of 0,1 dB.
ECSS-E-ST-20C Rev.1 | ECSS - Superseded v0.9 | 4.2.3e | Requirement | ECSS-E-ST-20_0020053 | 1 | Informative Change | It shall be ensured that erroneous mating is avoided by connector keying or marking. | NOTE The requirement is met either by harness routing, or by using keyed connectors, or adequate positioning of connectors, or connectors of different type or size, or connector marking.
ECSS-E-ST-20C Rev.1 | ECSS - Superseded v0.9 | 4.2.3f | Recommendation | ECSS-E-ST-20_0020054 | 2 | Normative Change | If the equipment has several connectors, visibility and clearance around each of them should be such as to enable mating or de-mating without disturbing others already in place or necessitating custom-made tooling. | NOTE A usual practice is the insertion of a breakout box for trouble shooting.
ECSS-E-ST-20C Rev.1 | ECSS - Superseded v0.9 | 4.2.3g | Recommendation | ECSS-E-ST-20_0020393 | 2 | Normative Change | For supplies and signals of pyrotechnics and non-explosive single shot device drivers, different connectors should be used for different classes of electrical functions.
ECSS-E-ST-20C Rev.1 | ECSS - Superseded v0.9 | 4.2.3h | Requirement | ECSS-E-ST-20_0020056 | 1 | Unchanged | When 4.2.3g is not met, power, signals, and telemetry shall be separated in the connector by a set of unused pin locations.
ECSS-E-ST-20C Rev.1 | ECSS - Superseded v0.9 | 4.2.3i | Recommendation | ECSS-E-ST-20_0020057 | 2 | Normative Change | Except when pin allocation is imposed by a standard specification, spare contacts or sockets should be available on each connector.
ECSS-E-ST-20C Rev.1 | ECSS - Superseded v0.9 | 4.2.3j | Requirement | ECSS-E-ST-20_0020058 | 1 | Unchanged | For new developments, when the connection is not aligned to a defined standard, 10% spare contacts at unit PDR and at least 5 % at CDR shall be achieved with in any case a minimum of two spare contacts available at CDR.
ECSS-E-ST-20C Rev.1 | ECSS - Superseded v0.9 | 4.2.3k | Requirement | ECSS-E-ST-20_0020059 | 1 | Unchanged | In the absence of grounding provision at connector shell level, at least one contact per connector shall be connected to the unit structure as provision for potential additional grounding at subsystem or system level.
ECSS-E-ST-20C Rev.1 | ECSS - Superseded v0.9 | 4.2.3l | Requirement | ECSS-E-ST-20_0020060 | 1 | Informative Change | Provision shall be taken to avoid arcing or short circuits in connectors. | NOTE For example: unused pins, placed between positive and return lines; specific connector design.
ECSS-E-ST-20C Rev.1 | ECSS - Superseded v0.9 | 4.2.3m | Requirement | ECSS-E-ST-20_0020061 | 2 | Normative Change | The following shall be performed for any connector the loss of which can lead to the loss of the mission: 1. Document the connector in the single point failure list 2. Verify and document its integrity up to the highest spacecraft integration level, to avoid accidental demating.
ECSS-E-ST-20C Rev.1 | ECSS - Superseded v0.9 | 4.2.3n | Requirement | ECSS-E-ST-20_0020062 | 2 | Deleted | <<deleted>>
ECSS-E-ST-20C Rev.1 | ECSS - Superseded v0.9 | 4.2.3o | Requirement | ECSS-E-ST-20_0020063 | 1 | Unchanged | Battery and solar array power shall be distributed by multiple contacts on both positive and return lines.
ECSS-E-ST-20C Rev.1 | ECSS - Superseded v0.9 | 4.2.4a | Requirement | ECSS-E-ST-20_0020064 | 1 | Unchanged | Test-stimulus points shall be accessible without the need of modifying the electrical configuration of an item of equipment.
ECSS-E-ST-20C Rev.1 | ECSS - Superseded v0.9 | 4.2.4b | Requirement | ECSS-E-ST-20_0020065 | 1 | Unchanged | Test-stimulus points shall be protected for flight operation.
ECSS-E-ST-20C Rev.1 | ECSS - Superseded v0.9 | 4.2.4c | Recommendation | ECSS-E-ST-20_0020394 | 1 | Unchanged | For the purpose of meeting requirement 4.2.4a and 4.2.4b, dedicated test connectors should be used.
ECSS-E-ST-20C Rev.1 | ECSS - Superseded v0.9 | 4.2.4d | Requirement | ECSS-E-ST-20_0020067 | 2 | Deleted | <<deleted>>
ECSS-E-ST-20C Rev.1 | ECSS - Superseded v0.9 | 4.2.4e | Requirement | ECSS-E-ST-20_0020068 | 1 | Informative Change | Test points on equipment shall be protected against damage up to the maximum fault voltage present on the connector either coming from the equipment or the EGSE. | NOTE It is expected that the design of the EGSE incorporates protections limiting the fault voltage emission to a level acceptable by the unit.
ECSS-E-ST-20C Rev.1 | ECSS - Superseded v0.9 | 4.2.4f | Requirement | ECSS-E-ST-20_0020069 | 1 | Unchanged | Test points on equipment shall be such that unintentional connection of these points to ground does not damage the equipment.
ECSS-E-ST-20C Rev.1 | ECSS - Superseded v0.9 | 4.2.4g | Requirement | ECSS-E-ST-20_0020070 | 1 | Unchanged | The redundancy of parts and functions, which failure can lead to the loss of the mission or human injury, shall be verified by test simulating the failure event.
ECSS-E-ST-20C Rev.1 | ECSS - Superseded v0.9 | 4.2.4h | Requirement | ECSS-E-ST-20_0020071 | 2 | Normative Change | Circuits meant for on-ground testing or unused circuits shall not create or be sensitive to the noise expected during operation. | NOTE For example spacecraft stimuli, unit test points, unused operational amplifiers or comparators.
ECSS-E-ST-20C Rev.1 | ECSS - Superseded v0.9 | 4.2.4i | Requirement | ECSS-E-ST-20_0020072 | 1 | Unchanged | The protection of functions, which failure can lead to the loss of the mission or human injury, shall be verified by test simulating the failure event.
ECSS-E-ST-20C Rev.1 | ECSS - Superseded v0.9 | 4.2.4j | Requirement | ECSS-E-ST-20_0020073 | 1 | Unchanged | The test of a protection function or a redundant function shall present no risk of stress or failure propagation due to the injection of stimuli.
ECSS-E-ST-20C Rev.1 | ECSS - Superseded v0.9 | 4.2.4k | Requirement | ECSS-E-ST-20_0020074 | 2 | Deleted | <<deleted>>
ECSS-E-ST-20C Rev.1 | ECSS - Superseded v0.9 | 4.2.4l | Requirement | ECSS-E-ST-20_0020075 | 1 | Unchanged | Hot redundant functions and protection functions that cannot be tested beyond unit level shall be identified in the critical item list.
ECSS-E-ST-20C Rev.1 | ECSS - Superseded v0.9 | 4.2.4m | Requirement | ECSS-E-ST-20_0020076 | 2 | Normative Change | All redundant functions and protection functions shall be tested, up to the highest possible level of integration of the unit.
ECSS-E-ST-20C Rev.1 | ECSS - Superseded v0.9 | 4.2.4n | Requirement | ECSS-E-ST-20_0020077 | 1 | Unchanged | Redundant units within a system shall be verified by test at system level.
ECSS-E-ST-20C Rev.1 | ECSS - Superseded v0.9 | 4.2.4o | Requirement | ECSS-E-ST-20_0020078 | 2 | Normative Change | Protection functions within a unit protecting other units shall be verified by test at system level or at unit level with representative interfaces. | NOTE 1 This is the case e.g. of a battery discharge regulator switching OFF autonomously at low input voltage to protect a Li-ion battery against irreversible damage to overdischarge. NOTE 2 In the case of the LCL in power distribution, the limitation of current at turn-on is considered representative for validation of the protection at system level.
ECSS-E-ST-20C Rev.1 | ECSS - Superseded v0.9 | 4.2.5a | Requirement | ECSS-E-ST-20_0020079 | 1 | Informative Change | Wired electrical connections shall contain stress relief. | NOTE The objective is to avoid excessive mechanical loads on wires.
ECSS-E-ST-20C Rev.1 | ECSS - Superseded v0.9 | 4.2.6a | Requirement | ECSS-E-ST-20_0020080 | 1 | Unchanged | Each item shall be directly interchangeable in form, fit, and function with other equipment of the same part number and of the same qualification status.
ECSS-E-ST-20C Rev.1 | ECSS - Superseded v0.9 | 4.2.6b | Requirement | ECSS-E-ST-20_0020081 | 2 | Normative Change | The uniformity of the electrical performance characteristics of the units shall enable equipment interchange provided a minimum set of adjustments and recalibration as described in the unit user’s manual.
ECSS-E-ST-20C Rev.1 | ECSS - Superseded v0.9 | 4.2.6c | Requirement | ECSS-E-ST-20_0020082 | 1 | Informative Change | When components operating in a single event are used, 4 times the quantity to be used for flight units shall be procured as one lot: 25 % for the lot acceptance test, 25 % for flight use, 25 % for spares and 25 % for a confirmation test near to the launch date. | NOTE Example of such components are fuses.
ECSS-E-ST-20C Rev.1 | ECSS - Superseded v0.9 | 4.2.6d | Requirement | ECSS-E-ST-20_0020083 | 1 | Unchanged | The number of components to be procured shall be defined to ensure, as a minimum, the quantity needed for flight and flight spares, plus the number of components to be tested at incoming reception and components to be tested just before launch in case of alert or failure.
ECSS-E-ST-20C Rev.1 | ECSS - Superseded v0.9 | 4.3.1a | Recommendation | ECSS-E-ST-20_0020084 | 2 | Normative Change | The requirements of this Clause 4 should be verified by the verification methods and at the verification points listed in Table 8-3. | NOTE 1 Table 8-3 can be used as a starting point for the definition of the verification methods. NOTE 2 For more details on the verification strategy see also ECSS-E-ST-10-02 in particular the requirements 5.2.1c, d and e.
ECSS-E-ST-20C Rev.1 | ECSS - Superseded v0.9 | 4.3.1b | Requirement | ECSS-E-ST-20_0020408 | 1 | Created | In case verification by analysis of an electrical part or circuit is not possible by lack of data, complementary verification by test shall be performed. | NOTE Electrical part or circuit encompasses in particular to EEE components, solar cell or solar array, battery cell or battery assembly.
ECSS-E-ST-20C Rev.1 | ECSS - Superseded v0.9 | 4.3.2a | Requirement | ECSS-E-ST-20_0020085 | 2 | Normative Change | The design report, PSA, WCA, FMECA, thermal analysis, radiation analysis, EMC analysis and the detailed circuit diagrams including component values, shall be part of the Design Definition and Justification Files.
ECSS-E-ST-20C Rev.1 | ECSS - Superseded v0.9 | 4.3.2b | Requirement | ECSS-E-ST-20_0020086 | 1 | Unchanged | Failure modes of all components used in a unit shall be defined.
ECSS-E-ST-20C Rev.1 | ECSS - Superseded v0.9 | 4.3.2c | Requirement | ECSS-E-ST-20_0020087 | 1 | Unchanged | FMECA shall be performed and based on the failure modes previously defined at component level.
ECSS-E-ST-20C Rev.1 | ECSS - Superseded v0.9 | 4.3.2d | Requirement | ECSS-E-ST-20_0020409 | 1 | Created | The Design Definition and Justification Files shall be delivered by the supplier to the customer at the agreed verification points in compliance with Table 8-3.
ECSS-E-ST-20C Rev.1 | ECSS - Superseded v0.9 | 5.2.1a | Requirement | ECSS-E-ST-20_0020088 | 1 | Unchanged | Budgets and margins shall be established during Project phase B, and reviewed in all subsequent phases of the project.
ECSS-E-ST-20C Rev.1 | ECSS - Superseded v0.9 | 5.2.2.1a | Requirement | ECSS-E-ST-20_0020089 | 1 | Informative Change | The power subsystem of a spacecraft shall be able to generate, store, condition, distribute and monitor the electrical power used by the spacecraft throughout all mission phases in the presence of all environments actually encountered. | NOTE For passivation, refer to ECSS-U-AS-10.
ECSS-E-ST-20C Rev.1 | ECSS - Superseded v0.9 | 5.2.2.2a | Requirement | ECSS-E-ST-20_0020090 | 2 | Normative Change | An analysis of power demand versus power available shall be performed, including average peak power, for all phases of the mission.
ECSS-E-ST-20C Rev.1 | ECSS - Superseded v0.9 | 5.2.2.2b | Requirement | ECSS-E-ST-20_0020091 | 2 | Normative Change | An analysis of the energy demand versus energy available shall be performed in all phases of the missions, including inrush power demands, eclipses, solar aspect angle and depointing and also failure mode affecting the power system. | NOTE Failure modes can result in transient or permanent overconsumption.
ECSS-E-ST-20C Rev.1 | ECSS - Superseded v0.9 | 5.2.2.2c | Requirement | ECSS-E-ST-20_0020092 | 1 | Unchanged | A power budget shall be established based on the peak power values and an energy budget based on the average power values for all mission phases.
ECSS-E-ST-20C Rev.1 | ECSS - Superseded v0.9 | 5.2.2.2d | Requirement | ECSS-E-ST-20_0020093 | 1 | Informative Change | A plan shall be established for the maintenance and periodical review of the budget established in requirement 5.2.2.2c during all project phases. | NOTE These budgets take into account: · spacecraft-sun distance, · sun and eclipse durations, · solar aspect angle, · shadowing, · pointing accuracy, · environmental temperature and degradation effects, · reliability and safety aspects, · any one failure in the system (two failures for manned mission) not counting solar array string and battery cell failure, that are provisioned for achieving reliability of these item, but including transient or permanent overconsumption of a load, · Failure detection, isolation and recovery scenarios.
ECSS-E-ST-20C Rev.1 | ECSS - Superseded v0.9 | 5.2.2.2e | Requirement | ECSS-E-ST-20_0020094 | 1 | Unchanged | A system margin of not less than 5 % at AR on available power and energy shall be included in the budget, available (as a minimum) with the solar array string losses as defined by the customer with the minimum of one string lost and one battery cell failed during all the designed life of the power system including all spacecraft modes of operation.
ECSS-E-ST-20C Rev.1 | ECSS - Superseded v0.9 | 5.2.2.2f | Requirement | ECSS-E-ST-20_0020095 | 2 | Normative Change | When actually using a MPPT, it shall be ensured that the transferred power is at least the required power, independent of the solar array operating conditions or environment. | NOTE The factors affecting the transferred power include in particular the following ones: · Consideration of possible multiple local maximum power points, · Different illumination (e.g. resulting from different SAA) for different SA sections, · Temperature dispersion, · Shadowing, · Dispersion of the SA string I/V curves, · Tracking accuracy and response time of MPPT control, · Dynamic stability of MPPT control loop, · Power conversion efficiency of MPPT converters.
ECSS-E-ST-20C Rev.1 | ECSS - Superseded v0.9 | 5.3a | Requirement | ECSS-E-ST-20_0020096 | 2 | Normative Change | Any protection function of a power converter or regulator preventing failure propagation shall: 1. not be implemented in the same integrated circuit, and 2. not utilize common references.
ECSS-E-ST-20C Rev.1 | ECSS - Superseded v0.9 | 5.3b | Requirement | ECSS-E-ST-20_0020097 | 2 | Normative Change | It shall not be possible to inhibit a protection feature if such an inhibition can lead to the loss of the main primary power bus in case of a single failure at spacecraft level.
ECSS-E-ST-20C Rev.1 | ECSS - Superseded v0.9 | 5.3c | Requirement | ECSS-E-ST-20_0020098 | 2 | Normative Change | In flight operation, if primary power bus shutdown happens, the system, including the power subsystem, shall be able to restart. | NOTE 1 Startup is possible as soon as sufficient power is available for a sufficient time from any source of the primary power bus, without considering failure for unmanned mission, or after single failure for manned mission. NOTE 2 This requirement can imply that the battery is sufficiently recharged before its energy starts to be provided, for example to recover spacecraft attitude.
ECSS-E-ST-20C Rev.1 | ECSS - Superseded v0.9 | 5.3d | Requirement | ECSS-E-ST-20_0020099 | 2 | Deleted | <<deleted>>
ECSS-E-ST-20C Rev.1 | ECSS - Superseded v0.9 | 5.4a | Requirement | ECSS-E-ST-20_0020100 | 2 | Normative Change | The electrical power interface internal or external to the power subsystem shall be specified, including source and load impedance. | NOTE Main examples of internal power interface are battery to conditioning electronics, SA to conditioning electronics. Main examples of external power interface are primary power conditioning electronics to loads, EGSE to and from primary power conditioning electronics, umbilical to and from primary power conditioning electronics. Docked modules on board of spacecraft, like orbiter or rover, are concerned as well.
ECSS-E-ST-20C Rev.1 | ECSS - Superseded v0.9 | 5.4b | Requirement | ECSS-E-ST-20_0020101 | 2 | Deleted | <<deleted>>
ECSS-E-ST-20C Rev.1 | ECSS - Superseded v0.9 | 5.4c | Requirement | ECSS-E-ST-20_0020102 | 2 | Normative Change | The availability of the specified solar array power up to the power conditioning electronics shall be verified as follows: 1. on solar array level, availability of the specified solar array power up to and including the solar array connector by means of flasher tests, supported by correlated analysis, 2. on spacecraft level, full steady-state solar array power conditioning capability from solar array connector to power conditioning electronics, including solar array drive mechanism if any and harness, using solar array simulator, 3. and finally, on spacecraft level, correct electrical connection of the solar array to the power conditioning unit by means of a flood test, that is by illumination of the solar array with a portable continuous lamp, checking if the generated voltage and current are detected at power conditioning side.
ECSS-E-ST-20C Rev.1 | ECSS - Superseded v0.9 | 5.4d | Requirement | ECSS-E-ST-20_0020103 | 2 | Normative Change | The solar array interface voltage shall be defined at the solar array connector interface.
ECSS-E-ST-20C Rev.1 | ECSS - Superseded v0.9 | 5.4e | Requirement | ECSS-E-ST-20_0020104 | 1 | Unchanged | The solar array interface voltage shall include voltage losses within the electrical circuitry of the solar array, including at least blocking diodes, wiring resistance and losses associated with harness interconnections in operational conditions.
ECSS-E-ST-20C Rev.1 | ECSS - Superseded v0.9 | 5.5.2a | Requirement | ECSS-E-ST-20_0020105 | 2 | Normative Change | The solar array shall be specified to provide the requested power and ensure the energy balance in each mission phase during operational life including any string loss tolerance defined by the customer, spacecraft charging effects and worst case conditions. | NOTE 1 The solar array is designed to be single-failure tolerant at string level. NOTE 2 In order to meet the solar array reliability requirements, the impact of other loss factors can lead to the addition of other spare strings. NOTE 3 The computation of the energy balance is a typical task for the large system integrator based on defined power points expressed as a specification to the SA manufacturer.
ECSS-E-ST-20C Rev.1 | ECSS - Superseded v0.9 | 5.5.2b | Requirement | ECSS-E-ST-20_0020106 | 2 | Deleted | <<deleted>>
ECSS-E-ST-20C Rev.1 | ECSS - Superseded v0.9 | 5.5.2c | Requirement | ECSS-E-ST-20_0020107 | 2 | Deleted | <<deleted>>
ECSS-E-ST-20C Rev.1 | ECSS - Superseded v0.9 | 5.5.2d | Requirement | ECSS-E-ST-20_0020108 | 2 | Normative Change | Provision shall be made against potential failure propagation in case of short-circuit failure of a solar array section or short circuit of its connection to the power subsystem. | NOTE In particular short-circuit of solar array interface (for example during ground operations) can lead to short-circuit of the main bus or the battery if no protections (e.g. blocking diodes in conditioning electronics) are implemented.
ECSS-E-ST-20C Rev.1 | ECSS - Superseded v0.9 | 5.5.2e | Requirement | ECSS-E-ST-20_0020109 | 2 | Normative Change | The solar array design shall be such that charging phenomena do not degrade the performance of the solar array below the ones specified in 5.5.2a and 5.5.2c and meeting the requirements specified in clauses 7.1 and 7.2 of ECSS-E-ST-20-06. | NOTE Good practices in accordance with the present state of the art (maximum current of 0,6 A) are to: · limit the differential voltage in between cells to 30 V (this relates to a factor of 2,3 margin with respect to Table 7-1 from ECSS-E-ST-20-06) in all conditions if the minimum accepted gap between adjacent non-directly connected cells is 0,5 mm; · implement string blocking diodes; · have a coverglass extending beyond the solar cell limits.
ECSS-E-ST-20C Rev.1 | ECSS - Superseded v0.9 | 5.5.2f | Requirement | ECSS-E-ST-20_0020110 | 2 | Normative Change | For voltages in between cells higher than 30V, ESD testing shall be performed in line with ECSS-E-ST-20-06 demonstrating a minimum safety margin of 2,3 for the voltage. | NOTE This means no sustained arcing for voltages being 2,3 times Vmax (with Vmax being the maximum possible voltage between two adjacent cells of different strings at the minimum gap distance that can occur and at the highest currents that can occur).
ECSS-E-ST-20C Rev.1 | ECSS - Superseded v0.9 | 5.5.2g | Requirement | ECSS-E-ST-20_0020111 | 2 | Normative Change | In the flight configuration, solar array conductive panels and spacecraft structure shall be insulated from each other, disregarding the bleed resistor. | NOTE 1 Examples of such structural parts of the SA panel are hold-down mechanisms, yokes, hinges and CCL (Closed Cable Loop). NOTE 2 Typical value of insulation is in the order of 100 MΩ, and typical bleed resistor is in between 2 kΩ to 20 kΩ.
ECSS-E-ST-20C Rev.1 | ECSS - Superseded v0.9 | 5.5.2h | Requirement | ECSS-E-ST-20_0020112 | 1 | Unchanged | In the flight configuration, means to prevent differential voltage due to electrostatic charging between solar array structure and the spacecraft electrical ground reference shall be implemented.
ECSS-E-ST-20C Rev.1 | ECSS - Superseded v0.9 | 5.5.2i | Requirement | ECSS-E-ST-20_0020113 | 1 | Informative Change | In the flight configuration, bleeding resistors shall be implemented. | NOTE Bleeding resistors are used to control both electrostatic charging and power loss from the solar array section and dissipation in the resistor itself in case of a cell string to panel short (including de-rating).
ECSS-E-ST-20C Rev.1 | ECSS - Superseded v0.9 | 5.5.2j | Requirement | ECSS-E-ST-20_0020114 | 1 | Unchanged | At solar array level, one short between a solar cell string and a conductive panel structure shall not produce any solar array power loss.
ECSS-E-ST-20C Rev.1 | ECSS - Superseded v0.9 | 5.5.2k | Requirement | ECSS-E-ST-20_0020115 | 1 | Unchanged | At solar array level, in case of two shorts on the same panel, the power loss shall not be more than the power of two strings.
ECSS-E-ST-20C Rev.1 | ECSS - Superseded v0.9 | 5.5.2l | Requirement | ECSS-E-ST-20_0020116 | 1 | Unchanged | The PVA layout shall be designed to meet the solar array magnetic moment requirements.
ECSS-E-ST-20C Rev.1 | ECSS - Superseded v0.9 | 5.5.2m | Requirement | ECSS-E-ST-20_0020117 | 2 | Deleted | <<deleted>>
ECSS-E-ST-20C Rev.1 | ECSS - Superseded v0.9 | 5.5.2n | Requirement | ECSS-E-ST-20_0020118 | 2 | Deleted | <<deleted>>
ECSS-E-ST-20C Rev.1 | ECSS - Superseded v0.9 | 5.5.2o | Requirement | ECSS-E-ST-20_0020119 | 2 | Normative Change | Provision shall be made to prevent failure due to operation in shadow.
ECSS-E-ST-20C Rev.1 | ECSS - Superseded v0.9 | 5.5.2p | Requirement | ECSS-E-ST-20_0020120 | 2 | Normative Change | Solar array shall be designed in sections according to the redundancy principle specified at system level. | NOTE 1 The number of sections can be equal to one or to the number of strings, depending on the redundancy principle. NOTE 2 Sectioning the SA can alleviate failure mitigation constraints (see requirement 5.8.1c).
ECSS-E-ST-20C Rev.1 | ECSS - Superseded v0.9 | 5.5.2q | Requirement | ECSS-E-ST-20_0020121 | 1 | Unchanged | Solar cells shall be protected against any deleterious reverse-bias conditions.
ECSS-E-ST-20C Rev.1 | ECSS - Superseded v0.9 | 5.5.3a | Requirement | ECSS-E-ST-20_0020122 | 2 | Normative Change | Computation of solar array power shall be based on measurements at cell level performed in accordance with the requirements of clause 10 of ECSS-E-ST-20-08.
ECSS-E-ST-20C Rev.1 | ECSS - Superseded v0.9 | 5.5.3b | Requirement | ECSS-E-ST-20_0020123 | 2 | Normative Change | The model used for the computation of the I(V) curve of the solar cell shall be validated by test on the specific solar cell type for the mission in conditions representative of the expected domain of operation. | NOTE Representative conditions are, for example, illumination, temperature or SAA.
ECSS-E-ST-20C Rev.1 | ECSS - Superseded v0.9 | 5.5.3c | Requirement | ECSS-E-ST-20_0020124 | 2 | Normative Change | I(V) solar cells characteristics shall be computed in BOL and EOL conditions at maximum and minimum operating temperatures according to the mission profile.
ECSS-E-ST-20C Rev.1 | ECSS - Superseded v0.9 | 5.5.3d | Requirement | ECSS-E-ST-20_0020125 | 2 | Normative Change | The EOL solar cell I(V) curve shall be derived from measurements performed at the temperatures specified in 5.5.3c after irradiation with particles in conformance with the “Electron irradiation” and “Proton irradiation” tests for “Bare solar cells” specified in ECSS-E-ST-20-08 clause 7, and agreed with the customer. | NOTE The irradiated particles can either electrons or protons. The irradiation particles can be electrons or protons, chosen in order to facilitate the calculation of degradation, ideally using the particle type that dominates the degradation during the mission.
ECSS-E-ST-20C Rev.1 | ECSS - Superseded v0.9 | 5.5.3e | Requirement | ECSS-E-ST-20_0020126 | 1 | Unchanged | The forward voltage of the string blocking diode (if present) shall be computed: 1. using the worst-case voltage drop specified by the diode manufacturer, 2. at the diode operating temperature corresponding to the operational string current for each mission phase in worst case conditions.
ECSS-E-ST-20C Rev.1 | ECSS - Superseded v0.9 | 5.5.3f | Requirement | ECSS-E-ST-20_0020127 | 1 | Unchanged | The BOL worst and best case power calculations shall include the parameters indicated in Table 5-1.
ECSS-E-ST-20C Rev.1 | ECSS - Superseded v0.9 | 5.5.3g | Requirement | ECSS-E-ST-20_0020128 | 2 | Normative Change | For best case calculations, the string current shall account for the difference between the specified current and the average production value.
ECSS-E-ST-20C Rev.1 | ECSS - Superseded v0.9 | 5.5.3h | Requirement | ECSS-E-ST-20_0020129 | 1 | Unchanged | In addition with the parameters indicated in Table 5-1, the EOL worst and best case calculations shall include the parameters indicated in Table 5-2.
ECSS-E-ST-20C Rev.1 | ECSS - Superseded v0.9 | 5.5.3i | Requirement | ECSS-E-ST-20_0020130 | 1 | Unchanged | Shadowing and hot spot phenomena shall be analysed.
ECSS-E-ST-20C Rev.1 | ECSS - Superseded v0.9 | 5.5.3j | Requirement | ECSS-E-ST-20_0020131 | 1 | Unchanged | Leakage losses of bypass diodes shall be deducted from the power computation if they represent more than 0,1 % of the overall power to be provided.
ECSS-E-ST-20C Rev.1 | ECSS - Superseded v0.9 | 5.5.3k | Requirement | ECSS-E-ST-20_0020132 | 1 | Unchanged | Plume impingement effects shall be analysed.
ECSS-E-ST-20C Rev.1 | ECSS - Superseded v0.9 | 5.5.4a | Requirement | ECSS-E-ST-20_0020133 | 2 | Normative Change | The qualified de-rated current capability of wires, connector pins and slip ring contacts shall be greater than the best case BOL solar array section current in short circuit and include the effects of transient currents caused by the discharge of the solar array section capacitance.
ECSS-E-ST-20C Rev.1 | ECSS - Superseded v0.9 | 5.5.4b | Requirement | ECSS-E-ST-20_0020134 | 2 | Normative Change | The design of the insulation barriers between adjacent wires, connector pins and slip rings shall be such that no discharge phenomena can occur.
ECSS-E-ST-20C Rev.1 | ECSS - Superseded v0.9 | 5.5.4c | Requirement | ECSS-E-ST-20_0020135 | 1 | Unchanged | Where non-insulated conductors are used, arcing phenomena shall be prevented by design.
ECSS-E-ST-20C Rev.1 | ECSS - Superseded v0.9 | 5.6.2a | Requirement | ECSS-E-ST-20_0020136 | 2 | Normative Change | The battery shall be specified to ensure the energy balance in each mission phase during operational life, including contingency modes resulting from a single failure for unmanned missions and two failures for manned missions.
ECSS-E-ST-20C Rev.1 | ECSS - Superseded v0.9 | 5.6.2b | Requirement | ECSS-E-ST-20_0020137 | 2 | Deleted | <<deleted>>
ECSS-E-ST-20C Rev.1 | ECSS - Superseded v0.9 | 5.6.2c | Requirement | ECSS-E-ST-20_0020138 | 1 | Unchanged | Specific measures shall be taken in the battery design to keep under control the series inductance and the magnetic moment.
ECSS-E-ST-20C Rev.1 | ECSS - Superseded v0.9 | 5.6.2d | Requirement | ECSS-E-ST-20_0020139 | 2 | Deleted | <<deleted>>
ECSS-E-ST-20C Rev.1 | ECSS - Superseded v0.9 | 5.6.2e | Requirement | ECSS-E-ST-20_0020140 | 1 | Unchanged | Batteries having to tolerate a single fault shall be designed such that they can operate with one cell either failed shorted or open circuit.
ECSS-E-ST-20C Rev.1 | ECSS - Superseded v0.9 | 5.6.2f | Requirement | ECSS-E-ST-20_0020141 | 2 | Normative Change | In batteries having to tolerate a single fault and where the effects of a single cell failure are mitigated by the use of a cell bypass device, the following shall be met: 1. The probability of the bypass circuit untimely operation is lower than the probability of a failure of the cell. 2. If the bypass operation is not instantaneous, the power subsystem design is able to operate without damage during the transient situation. 3. The maximum number of cells that can be bypassed after a failure or a wrong command is equal to the number of failures allowed by the specific mission design.
ECSS-E-ST-20C Rev.1 | ECSS - Superseded v0.9 | 5.6.2g | Requirement | ECSS-E-ST-20_0020142 | 2 | Normative Change | Transient currents, occurring when two or more separate strings of series-connected cells are connected together in parallel, or when a cell fails in short-circuit within a battery composed of parallel strings, shall not result in exceeding the peak cell current rating.
ECSS-E-ST-20C Rev.1 | ECSS - Superseded v0.9 | 5.6.2h | Requirement | ECSS-E-ST-20_0020143 | 2 | Normative Change | Battery supplier shall: 1. specify cell to cell performance variations so that mission requirements can be met, 2. provide methodology and validation of cell performance variations for any spare or flight models. | NOTE Cells making-up a battery are selected (matched) in accordance with the cell manufacturer’s requirements. Sufficient extra matched spare cells are procured to allow for replacement of any cells damaged during integration of batteries. If cells are not individually replaceable, then appropriately matched cell groups/modules are available. It is good practice to specify the number of spare cells in the battery procurement documentation.
ECSS-E-ST-20C Rev.1 | ECSS - Superseded v0.9 | 5.6.2i | Requirement | ECSS-E-ST-20_0020144 | 2 | Normative Change | When batteries are discharged in parallel, this discharge shall not result in current and temperature exceeding the cell qualification limits. | NOTE This requirement is essentially applicable to primary Lithium batteries that have a positive voltage vs temperature coefficient.
ECSS-E-ST-20C Rev.1 | ECSS - Superseded v0.9 | 5.6.2j | Requirement | ECSS-E-ST-20_0020145 | 2 | Normative Change | Conducting cases of battery cells in a battery package shall be double-insulated from each other.
ECSS-E-ST-20C Rev.1 | ECSS - Superseded v0.9 | 5.6.2k | Requirement | ECSS-E-ST-20_0020146 | 2 | Normative Change | Provisions for interfacing the battery with the ground support equipment during pre-launch operations shall be made. | Such provisions can include: · signal lines for monitoring battery voltage, · signal lines for monitoring battery temperature, · capability to charge the battery, · capability to discharge the battery.
ECSS-E-ST-20C Rev.1 | ECSS - Superseded v0.9 | 5.6.2l | Requirement | ECSS-E-ST-20_0020147 | 1 | Informative Change | A logbook shall be maintained by the supplier for each flight battery starting with the first activation after battery assembly up to launch, describing chronologically all test sequences, summary of observations, identification of related computer-based records, malfunctions, and references to test procedures and storage conditions. | The logbook is used for the following purposes: · to ensure compliance with storage, handling and operational requirements before launch (e.g. maximum time allowed at upper temperature limits, correct scheduling of maintenance activities); · to allow verification of flight worthiness. · special care has to be paid to external current discharge paths during integration phases.
ECSS-E-ST-20C Rev.1 | ECSS - Superseded v0.9 | 5.6.2m | Requirement | ECSS-E-ST-20_0020148 | 2 | Normative Change | Battery and spacecraft thermal design shall ensure together that: 1. maximum and minimum qualification temperature of cell operation under intended cycling conditions are not exceeded; 2. maximum qualification temperature gradients between different parts of the same cell and between two cells in a battery are not exceeded.
ECSS-E-ST-20C Rev.1 | ECSS - Superseded v0.9 | 5.6.2n | Requirement | ECSS-E-ST-20_0020149 | 2 | Deleted | <<deleted>>
ECSS-E-ST-20C Rev.1 | ECSS - Superseded v0.9 | 5.6.2o | Requirement | ECSS-E-ST-20_0020410 | 1 | Created | Conductive cases of battery cells shall be double insulated from spacecraft structure, with an insulation between any cell and the spacecraft structure greater than 10 MW, measured at 500 V DC.
ECSS-E-ST-20C Rev.1 | ECSS - Superseded v0.9 | 5.6.3a | Requirement | ECSS-E-ST-20_0020150 | 2 | Normative Change | Absolute maximum ratings of the cell, in term of temperature, voltage, charge and discharge current in continuous and peak condition, shall be defined.
ECSS-E-ST-20C Rev.1 | ECSS - Superseded v0.9 | 5.6.3b | Requirement | ECSS-E-ST-20_0020151 | 1 | Unchanged | The ability of a cell to meet mission lifetime requirements, where not covered by qualification life testing or previous in flight experience, shall be justified by the ground test data or by dedicated tests under representative conditions.
ECSS-E-ST-20C Rev.1 | ECSS - Superseded v0.9 | 5.6.3c | Permission | ECSS-E-ST-20_0020395 | 1 | Unchanged | The ability of a cell to meet mission life time requirements may be verified by similarity with qualification life testing or previous in flight experience only in case of identical design and identical manufacturing processes.
ECSS-E-ST-20C Rev.1 | ECSS - Superseded v0.9 | 5.6.3d | Requirement | ECSS-E-ST-20_0020153 | 1 | Unchanged | For any intended cell operation under acceleration greater than 1 g, the supplier shall ensure that no effect upon both short term (e.g. capacity) performance and lifetime can prevent battery nominal operation.
ECSS-E-ST-20C Rev.1 | ECSS - Superseded v0.9 | 5.6.3e | Requirement | ECSS-E-ST-20_0020154 | 2 | Deleted | <<deleted>>
ECSS-E-ST-20C Rev.1 | ECSS - Superseded v0.9 | 5.6.3f | Requirement | ECSS-E-ST-20_0020155 | 2 | Deleted | <<deleted>>
ECSS-E-ST-20C Rev.1 | ECSS - Superseded v0.9 | 5.6.3g | Requirement | ECSS-E-ST-20_0020156 | 1 | Unchanged | The battery supplier shall inform the customer of any change in design, materials or process from cells which have experienced life testing or flight.
ECSS-E-ST-20C Rev.1 | ECSS - Superseded v0.9 | 5.6.4a | Requirement | ECSS-E-ST-20_0020157 | 2 | Normative Change | The design of the spacecraft shall be such that modules and batteries can be removed and replaced at any time prior to launch without affecting the acceptance status of the rest of the spacecraft.
ECSS-E-ST-20C Rev.1 | ECSS - Superseded v0.9 | 5.6.4b | Requirement | ECSS-E-ST-20_0020158 | 1 | Unchanged | For the procurement of cells and batteries the manufacturer shall supply a user manual in conformance with Annex D.
ECSS-E-ST-20C Rev.1 | ECSS - Superseded v0.9 | 5.6.4c | Recommendation | ECSS-E-ST-20_0020396 | 1 | Unchanged | Flight batteries should not be used for ground operations to prevent any possible damage and subsequent degradation of life performance.
ECSS-E-ST-20C Rev.1 | ECSS - Superseded v0.9 | 5.6.4d | Requirement | ECSS-E-ST-20_0020160 | 1 | Informative Change | If 5.6.4c is not met, the flight worthiness of the batteries shall be re-verified after these ground operations are completed, in time for a possible replacement. | NOTE Re-verification can be done e.g. by capacity measurements.
ECSS-E-ST-20C Rev.1 | ECSS - Superseded v0.9 | 5.6.4e | Requirement | ECSS-E-ST-20_0020161 | 1 | Unchanged | Any test equipment interfacing with the battery shall include an associated undervoltage, overvoltage, overcurrent and over-temperature activated insulation switch.
ECSS-E-ST-20C Rev.1 | ECSS - Superseded v0.9 | 5.6.4f | Requirement | ECSS-E-ST-20_0020162 | 2 | Deleted | <<deleted>>
ECSS-E-ST-20C Rev.1 | ECSS - Superseded v0.9 | 5.6.4g | Requirement | ECSS-E-ST-20_0020397 | 2 | Deleted | <<deleted>>
ECSS-E-ST-20C Rev.1 | ECSS - Superseded v0.9 | 5.6.5.2a | Requirement | ECSS-E-ST-20_0020164 | 2 | Normative Change | The battery safety shall be managed in conformance with ECSS-Q-ST-40.
ECSS-E-ST-20C Rev.1 | ECSS - Superseded v0.9 | 5.6.5.2b | Requirement | ECSS-E-ST-20_0020165 | 1 | Unchanged | The design of the battery and associated monitoring and control electronics shall preclude the occurrence of any of the following: 1. Over-temperature (from battery thermal dissipation or environmental heating); 2. excessive currents (discharge or charge) including short-circuit (external or internal to the battery); 3. overcharging; 4. Attempt to charge in the case of primary cells; 5. over discharge (including cell reversal); 6. cell leakage (gases or electrolyte).
ECSS-E-ST-20C Rev.1 | ECSS - Superseded v0.9 | 5.6.5.2c | Requirement | ECSS-E-ST-20_0020166 | 1 | Informative Change | Where 5.6.5.2b is not met, the design shall mitigate the damaging effects of any such failure mode | NOTE E.g. by containment of cell leakage at battery level.
ECSS-E-ST-20C Rev.1 | ECSS - Superseded v0.9 | 5.6.5.2d | Recommendation | ECSS-E-ST-20_0020398 | 1 | Unchanged | The failure of one or more cells within a battery due to imbalance in the state of charge, temperature or other parameter between cells should be prevented by the battery control electronics.
ECSS-E-ST-20C Rev.1 | ECSS - Superseded v0.9 | 5.6.5.2e | Recommendation | ECSS-E-ST-20_0020399 | 1 | Unchanged | When the battery has non-insulated, exposed cell terminals, the battery should be delivered with a red insulation cover to be removed before spacecraft closure and for flight.
ECSS-E-ST-20C Rev.1 | ECSS - Superseded v0.9 | 5.6.5.2f | Recommendation | ECSS-E-ST-20_0020400 | 1 | Unchanged | Provision should be made not to change the thermal balance of the battery during charge and discharge operations with the cover notified in 5.6.5.2e.
ECSS-E-ST-20C Rev.1 | ECSS - Superseded v0.9 | 5.7.2a | Requirement | ECSS-E-ST-20_0020170 | 2 | Normative Change | No single failure shall result in the loss of the power subsystem capability to the extent that the minimum mission requirements, in any of its phases, cannot be fulfilled.
ECSS-E-ST-20C Rev.1 | ECSS - Superseded v0.9 | 5.7.2b | Requirement | ECSS-E-ST-20_0020171 | 2 | Normative Change | For manned missions, no double failure shall result in the loss of the power subsystem capability to the extent that the minimum mission requirements, in any of its phases, cannot be fulfilled.
ECSS-E-ST-20C Rev.1 | ECSS - Superseded v0.9 | 5.7.2c | Requirement | ECSS-E-ST-20_0020172 | 2 | Normative Change | The primary power bus voltage regulation control for a fully regulated bus shall be independent from any control external to the electrical power subsystem. | NOTE 1 Main control features do not include parameter settings by the OBC. NOTE 2 Loss of MPPT control can result in bus overvoltage hence the requirement concerns also MPPT control for regulated bus.
ECSS-E-ST-20C Rev.1 | ECSS - Superseded v0.9 | 5.7.2d | Requirement | ECSS-E-ST-20_0020173 | 2 | Normative Change | The ultimate switching between main and redundant MPPT circuitry, in case of MPPT malfunction, shall be implemented in a way to avoid infinite reconfiguration loops. | NOTE 1 Autonomous MPPT can be implemented with redundancy and 2 out of 3 majority voter.” NOTE 2 Ultimate decision to switch over from nominal to redundant MPPT can depend on command from ground.
ECSS-E-ST-20C Rev.1 | ECSS - Superseded v0.9 | 5.7.2e | Requirement | ECSS-E-ST-20_0020174 | 2 | Normative Change | No single failure in the spacecraft shall open or short a main electrical power bus or violate the specified over voltage or under voltage limit requirements. | NOTE This includes for example failure of wiring, connectors and relays.
ECSS-E-ST-20C Rev.1 | ECSS - Superseded v0.9 | 5.7.2f | Requirement | ECSS-E-ST-20_0020175 | 2 | Normative Change | The design shall ensure that under all conditions during the required lifetime, including operation in eclipse with one battery cell failure and one solar array string failed, the primary bus voltage remains within specified performances.
ECSS-E-ST-20C Rev.1 | ECSS - Superseded v0.9 | 5.7.2g | Recommendation | ECSS-E-ST-20_0020401 | 2 | Normative Change | For fully regulated buses, the nominal bus voltage value should be standardized according to the following: 1. 28 V for power up to 1,5 kW; 2. 50 V for power up to 8 kW; 3. 100 V and 120 V for higher power. | NOTE 1 Bus voltage types are standardized in order to maximize the reuse of equipment. NOTE 2 The rationale for this requirement is the following: It is in practice difficult to design output impedance below 10 milliohm without an unwanted effect of the intrinsic connections and components resistance. For the design of a bus with 10 milliohm output impedance such that a 50 % load modulation induces a 1 % voltage change maximum as per 5.7.2i.1 requirement: 0,5 P/U ´ 0,01 < 0,01U which means P < U2/0,5 Thus for U = 28 V, P < 1,57 kW U = 50 V, P < 5 kW U = 100 V, P < 20 kW In practice, at 50 V for example, higher power has been used on telecom spacecraft buses, because the 1 % voltage change referred to a lower load change of 20 % to 30 % instead of 50 %.
ECSS-E-ST-20C Rev.1 | ECSS - Superseded v0.9 | 5.7.2h | Requirement | ECSS-E-ST-20_0020177 | 1 | Unchanged | A fully regulated bus shall keep its nominal value in steady state within ± 0,5 % of the bus voltage at the main regulation point.
ECSS-E-ST-20C Rev.1 | ECSS - Superseded v0.9 | 5.7.2i | Requirement | ECSS-E-ST-20_0020178 | 1 | Informative Change | With a fully regulated bus in nominal operation the bus voltage transients shall: 1. for load transients of up to 50 % of the nominal load not exceed 1 % of its nominal value. 2. for any source and load transients remain within 5 % of its nominal value. | NOTE Load transient encompasses change of load current and ON/OFF load switching.
ECSS-E-ST-20C Rev.1 | ECSS - Superseded v0.9 | 5.7.2j | Recommendation | ECSS-E-ST-20_0020402 | 1 | Informative Change | Fuses should be avoided to maintain the quality of the bus. | NOTE The rationale for requirement 5.7.2h to 5.7.2j is the following: In order to be advantageous over an unregulated scheme, a regulated bus ensures a good regulation quality at the regulation point, including when the various loads on the bus are changing. The regulated bus is designed to ensure that normal transients including interdomain are within 5% all included. Abnormal transients are more than twice the normal transients; the load is then designed to operate nominally in normal transients and sustain without damage abnormal transients.
ECSS-E-ST-20C Rev.1 | ECSS - Superseded v0.9 | 5.7.2k | Requirement | ECSS-E-ST-20_0020180 | 1 | Unchanged | In case of fuse blowing, the recovery from the fuse clearance shall not produce an overshoot of more than 10 % above the nominal bus value.
ECSS-E-ST-20C Rev.1 | ECSS - Superseded v0.9 | 5.7.2l | Requirement | ECSS-E-ST-20_0020181 | 1 | Unchanged | The model of the fuse and of the electrical network to be protected by the fuse, shall be validated by test with a representative set-up
ECSS-E-ST-20C Rev.1 | ECSS - Superseded v0.9 | 5.7.2m | Requirement | ECSS-E-ST-20_0020182 | 1 | Unchanged | A fully regulated bus shall have a nominal ripple voltage below 0,5 % peak-to-peak of the nominal bus voltage, measured at the regulation point with at least 1 MHz bandwidth.
ECSS-E-ST-20C Rev.1 | ECSS - Superseded v0.9 | 5.7.2n | Requirement | ECSS-E-ST-20_0020183 | 2 | Normative Change | A fully regulated bus shall have commutation voltage spikes in the time domain of less than 2 % peak-to-peak of the nominal bus voltage, measured at the regulation point with a 50 MHz minimum bandwidth.
ECSS-E-ST-20C Rev.1 | ECSS - Superseded v0.9 | 5.7.2o | Requirement | ECSS-E-ST-20_0020184 | 1 | Informative Change | At the point of regulation, the impedance mask of a fully regulated bus, operating with one source shall be below the impedance mask shown in Figure 5-1. | NOTE 1 E.g. battery, solar array. NOTE 2 Rationale for the impedance mask: It translates requirement 5.7.2i.1 of 1 % voltage change for 50 % load change in a domain of regulation up to 10 kHz bandwidth. In DC the integrator in the control loop is designed to ensure no static error, in higher frequency, between 10 kHz and 100 kHz it is likely that the inductance effect of the components and connections are seen and the impedance rise not always making feasible to respect the ideal impedance mask.
ECSS-E-ST-20C Rev.1 | ECSS - Superseded v0.9 | 5.7.2p | Requirement | ECSS-E-ST-20_0020185 | 2 | Normative Change | For unregulated buses, the following parameters shall be specified, analysed and tested: 1. maximum and minimum bus voltage guaranteed at payload level in all steady state and transients conditions; 2. maximum ripple in time domain, measured with at least 1 MHz bandwidth. 3. maximum spikes in the time domain superimposed on the bus voltage, measured with a 50 MHz minimum bandwidth. 4. impedance mask. | NOTE Rationale for the requirement: Also for an unregulated bus, it is important to identify the bus impedance mask to verify the compatibility between the power bus and the loads, as for instance the guaranteed voltage range at bus level including the effects of load variations.
ECSS-E-ST-20C Rev.1 | ECSS - Superseded v0.9 | 5.7.2q | Requirement | ECSS-E-ST-20_0020186 | 2 | Normative Change | During integration phase the power subsystem shall be able to start up from any of its power sources irrespective of the connection of the other power source.
ECSS-E-ST-20C Rev.1 | ECSS - Superseded v0.9 | 5.7.2r | Requirement | ECSS-E-ST-20_0020187 | 2 | Normative Change | In the case of an unexpected battery or battery simulator disconnection, the main power bus voltage shall remain below its maximum specified overvoltage requirement. | NOTE 1 This requirement applies only to ground operations, it can be profitably fulfilled by the EGSE. NOTE 2 This requirement can also apply in flight whenever a battery disconnection can occur as a result of ground command or single failure.
ECSS-E-ST-20C Rev.1 | ECSS - Superseded v0.9 | 5.7.2s | Requirement | ECSS-E-ST-20_0020188 | 1 | Informative Change | The design shall ensure that a short circuit to ground or to the return line of a solar array section does not result in a failure of category 1 and 2 criticality. | NOTE The definition of criticalities can be found in ECSS-Q-ST-30 or ECSS-Q-ST-40.
ECSS-E-ST-20C Rev.1 | ECSS - Superseded v0.9 | 5.7.2t | Requirement | ECSS-E-ST-20_0020411 | 1 | Created | Control of the battery by OBC shall be robust to OBC failure and the time needed to reconfigure. | NOTE 1 This requirement concerns in particular battery bus. NOTE 2 Issues include switch over from main to redundant OBC control, lack of protection during reconfiguration, battery overvoltage or overcurrent, battery undervoltage, loss of attitude, solar array MPPT operation on battery bus. NOTE 3 Safety issues during integration and operations on ground including launch is to be covered by overall system design and EGSE.
ECSS-E-ST-20C Rev.1 | ECSS - Superseded v0.9 | 5.7.3a | Requirement | ECSS-E-ST-20_0020189 | 2 | Normative Change | On-board battery chargers shall be designed to ensure charging of a battery discharged down to zero volts. | NOTE The possibility of recovery applies mainly to the capability of recharging the battery exposed to extreme discharge conditions.
ECSS-E-ST-20C Rev.1 | ECSS - Superseded v0.9 | 5.7.3b | Requirement | ECSS-E-ST-20_0020190 | 2 | Deleted | <<deleted>>
ECSS-E-ST-20C Rev.1 | ECSS - Superseded v0.9 | 5.7.3c | Requirement | ECSS-E-ST-20_0020191 | 1 | Informative Change | The minimum energy reserve in the battery shall be enough to guarantee the mission and a safe recovery of the spacecraft under all conditions. | NOTE Take into account that the charge rate plays a major role in the effectiveness of battery recharge.
ECSS-E-ST-20C Rev.1 | ECSS - Superseded v0.9 | 5.7.3d | Requirement | ECSS-E-ST-20_0020192 | 2 | Normative Change | The charging technique shall be designed to ensure that the batteries are managed in accordance with the manufacturer recommendations provided in the design description, justification file and user’s manual. | NOTE To avoid over (or under) charge when taper charging is employed, the voltage limit above which taper charging begins can be adjusted as a function of temperature, ageing or other parameters, depending on the battery technology. In some missions, required lifetime can only be obtained if the taper charge limit is lowered during periods of no or little battery use.
ECSS-E-ST-20C Rev.1 | ECSS - Superseded v0.9 | 5.7.3e | Requirement | ECSS-E-ST-20_0020193 | 2 | Deleted | <<deleted>>
ECSS-E-ST-20C Rev.1 | ECSS - Superseded v0.9 | 5.7.3f | Requirement | ECSS-E-ST-20_0020194 | 2 | Deleted | <<deleted>>
ECSS-E-ST-20C Rev.1 | ECSS - Superseded v0.9 | 5.7.3g | Requirement | ECSS-E-ST-20_0020195 | 2 | Deleted | <<deleted>>
ECSS-E-ST-20C Rev.1 | ECSS - Superseded v0.9 | 5.7.3h | Requirement | ECSS-E-ST-20_0020196 | 1 | Unchanged | The ultimate over charging/discharging protection circuitry shall be implemented by hardware and independent from any on board software.
ECSS-E-ST-20C Rev.1 | ECSS - Superseded v0.9 | 5.7.3i | Requirement | ECSS-E-ST-20_0020197 | 2 | Normative Change | Battery charge and discharge management shall be such that a single failure for unmanned missions and two failures for manned missions does not impair the lifetime of the energy storage system with respect to minimum or maximum voltage as well as maximum charge or maximum discharge current. | NOTE Such failure tolerance can be implemented at cell, battery or subsystem level.
ECSS-E-ST-20C Rev.1 | ECSS - Superseded v0.9 | 5.7.4a | Requirement | ECSS-E-ST-20_0020198 | 2 | Normative Change | For fuse protected busses the electrical subsystem shall be robust against any fuse blowing event occurring on the primary bus, even after one failure anywhere in the power subsystem. | NOTE 1 For voltage drop resulting from fuse blowing, robustness does not imply meeting performance parameters but means survival without overstressing of the system during this event and the recovery from it, so that proper operations can resume (autonomously or not) after the power bus transient, with nominal performance. NOTE 2 Functional spacecraft outage is prevented by having all software and configuration data (e.g. RAM, registers) integrity guaranteed with 0V power bus voltage, on a duration twice the one of the voltage drop resulting from fuse blowing. NOTE 3 See also requirement 5.8.1h.
ECSS-E-ST-20C Rev.1 | ECSS - Superseded v0.9 | 5.7.4b | Requirement | ECSS-E-ST-20_0020199 | 2 | Normative Change | All non-essential loads shall be switched-off autonomously in the event of reaching the battery energy level that is able to maintain all essential loads for a time guaranteeing safe recovery.
ECSS-E-ST-20C Rev.1 | ECSS - Superseded v0.9 | 5.7.4c | Requirement | ECSS-E-ST-20_0020200 | 1 | Informative Change | The ultimate non-essential load disconnection circuit shall be implemented as a full hard-wired chain from sensor to actuator. | NOTE Ultimate disconnection refers to the circuit being the last to disconnect the battery as a function of its state-of-charge.
ECSS-E-ST-20C Rev.1 | ECSS - Superseded v0.9 | 5.7.4d | Requirement | ECSS-E-ST-20_0020201 | 2 | Normative Change | The ultimate non-essential load disconnection circuit shall be one failure tolerant if centralised.
ECSS-E-ST-20C Rev.1 | ECSS - Superseded v0.9 | 5.7.4e | Requirement | ECSS-E-ST-20_0020202 | 2 | Normative Change | The spacecraft design shall be such that in the event of an under-voltage condition on the bus, no failure is induced in the power subsystem or the loads during and when recovering from this under-voltage.
ECSS-E-ST-20C Rev.1 | ECSS - Superseded v0.9 | 5.7.4f | Requirement | ECSS-E-ST-20_0020203 | 1 | Unchanged | After recovery as mentioned in 5.7.4e the loads shall be as follows: 1. all essential loads be supplied nominally; 2. all non-essential loads be in a known configuration that cannot create damage to any part of the spacecraft.
ECSS-E-ST-20C Rev.1 | ECSS - Superseded v0.9 | 5.7.5a | Requirement | ECSS-E-ST-20_0020204 | 2 | Normative Change | For converters and regulators in closed loop control, the phase margin shall be at least 50° and the gain margin 6 dB for worst case end-of-life conditions with representative loading.
ECSS-E-ST-20C Rev.1 | ECSS - Superseded v0.9 | 5.7.5b | Requirement | ECSS-E-ST-20_0020205 | 2 | Normative Change | For converters and regulators of the power subsystem, requirement 5.7.5a shall apply after any single failure. | NOTE Examples are solar array regulators, battery chargers and dischargers.
ECSS-E-ST-20C Rev.1 | ECSS - Superseded v0.9 | 5.7.5c | Requirement | ECSS-E-ST-20_0020206 | 1 | Informative Change | The electrical zero-volt reference of isolated converters and regulators shall be isolated from the unit case by more than 10 kW per converter. | NOTE Rationale for this requirement: The value of 10 kW is a compromise: to be very large in DC and low frequency to minimize ground loop currents and to be small for high frequencies above 5 MHz in order to minimize the volt-drop between references due to common mode currents.
ECSS-E-ST-20C Rev.1 | ECSS - Superseded v0.9 | 5.7.5d | Requirement | ECSS-E-ST-20_0020207 | 2 | Normative Change | The capacitance between the zero-volt reference of isolated converters and regulators and the unit case shall be less than 150 nF per converter. | NOTE 1 Rationale for this requirement: The value of 150 nF is a compromise such that for a given piece of equipment this value is sufficiently high to dominate all parasitic capacitances to unit case, and low enough such that if many equipment are connected to a bus, the sum of bypassing capacitors to unit case and thus to ground reference is not significantly biasing the insulation of the bus or bus return to ground. NOTE 2 The measurement of the common mode capacitance is made with positive and return lines of the power switching converters shorted. NOTE 3 The common mode capacitance accounts for both filtering and damping capacitors.
ECSS-E-ST-20C Rev.1 | ECSS - Superseded v0.9 | 5.7.5e | Requirement | ECSS-E-ST-20_0020208 | 2 | Normative Change | If a switching converter is externally synchronized, it shall deliver output voltages within specification for any increase or decrease of synchronizing frequency, intermediate amplitude of synchronizing signal, phase jumps, or loss and recovery of the signal.
ECSS-E-ST-20C Rev.1 | ECSS - Superseded v0.9 | 5.7.5f | Requirement | ECSS-E-ST-20_0020209 | 1 | Informative Change | An analysis at unit level shall be performed to verify that no single failure generates an increase of conducted emission exceeding specified limit by more than 6 dB.
ECSS-E-ST-20C Rev.1 | ECSS - Superseded v0.9 | 5.7.5g | Requirement | ECSS-E-ST-20_0020210 | 1 | Informative Change | If an increase of conducted emission exceeding specified limit by more than 6 dB is identified from the unit level analysis of 5.7.5f, then a system level analysis shall be conducted to ensure that compatibility is maintained. | NOTE Rationale for this requirement: 6 dB is the margin usually taken between unit and subsystem when building up the EMC compatibility at system level. It means that failed equipment uses that EMC margin but does not perturb further the system.
ECSS-E-ST-20C Rev.1 | ECSS - Superseded v0.9 | 5.7.5h | Requirement | ECSS-E-ST-20_0020211 | 1 | Unchanged | A switching converter shall be able to reach nominal operation when the nominal input voltage is applied with any slope that can be provided by the power source and its associated impedance, connected to the switching converter.
ECSS-E-ST-20C Rev.1 | ECSS - Superseded v0.9 | 5.7.6a | Requirement | ECSS-E-ST-20_0020212 | 2 | Normative Change | Inrush, under-voltage and a representative set of failures agreed with the customer for the payload interaction with the primary bus, shall be verified by test.
ECSS-E-ST-20C Rev.1 | ECSS - Superseded v0.9 | 5.7.6b | Requirement | ECSS-E-ST-20_0020213 | 1 | Unchanged | No load shall generate a spurious response that can damage itself or any other equipment during bus voltage variation, up or down, at any ramp rate, and over the full range from zero to maximum bus voltage.
ECSS-E-ST-20C Rev.1 | ECSS - Superseded v0.9 | 5.7.6c | Requirement | ECSS-E-ST-20_0020214 | 1 | Unchanged | All current limiting devices and automatic switch-off circuits shall be monitored by telemetry.
ECSS-E-ST-20C Rev.1 | ECSS - Superseded v0.9 | 5.7.6d | Requirement | ECSS-E-ST-20_0020215 | 1 | Unchanged | The failure of the monitoring function of 5.7.6c shall not cause the protection elements to fail.
ECSS-E-ST-20C Rev.1 | ECSS - Superseded v0.9 | 5.8.1a | Requirement | ECSS-E-ST-20_0020216 | 1 | Unchanged | The primary power source shall be grounded to the spacecraft structure at the star reference point with a connection capable of sustaining the worst case fault current.
ECSS-E-ST-20C Rev.1 | ECSS - Superseded v0.9 | 5.8.1b | Requirement | ECSS-E-ST-20_0020217 | 2 | Deleted | <<deleted, replaced by requirements 5.8.1q to 5.8.1v>>
ECSS-E-ST-20C Rev.1 | ECSS - Superseded v0.9 | 5.8.1c | Requirement | ECSS-E-ST-20_0020218 | 2 | Normative Change | All non-protected sections of a primary bus generation and distribution system shall be protected as a minimum by double insulation (including harness, connector, wiring and PCB) up to the first protection device (fuse, current breaker or current limiter).
ECSS-E-ST-20C Rev.1 | ECSS - Superseded v0.9 | 5.8.1d | Requirement | ECSS-E-ST-20_0020219 | 1 | Informative Change | All load paths shall include protection circuitry on the source side. | NOTE The aim is to locate them as near as possible to the source.
ECSS-E-ST-20C Rev.1 | ECSS - Superseded v0.9 | 5.8.1e | Requirement | ECSS-E-ST-20_0020220 | 1 | Unchanged | No load shall be permanently disconnected from its power source as a consequence of an SEE.
ECSS-E-ST-20C Rev.1 | ECSS - Superseded v0.9 | 5.8.1f | Requirement | ECSS-E-ST-20_0020221 | 2 | Normative Change | If fuses are used to protect main bus distribution lines, provision shall be made allowing easy replacement of blown or defective fuse. | NOTE Provision can consist in easy accessibility to fuses or in replacement of concerned unit by available spare one.
ECSS-E-ST-20C Rev.1 | ECSS - Superseded v0.9 | 5.8.1g | Requirement | ECSS-E-ST-20_0020222 | 2 | Deleted | <<deleted>>
ECSS-E-ST-20C Rev.1 | ECSS - Superseded v0.9 | 5.8.1h | Requirement | ECSS-E-ST-20_0020223 | 2 | Normative Change | If fuses are used to protect main bus distribution lines, the design shall ensure that the power generation system can fuse them within less than 45 ms in case of load short circuit.
ECSS-E-ST-20C Rev.1 | ECSS - Superseded v0.9 | 5.8.1i | Requirement | ECSS-E-ST-20_0020224 | 2 | Deleted | <<deleted>>
ECSS-E-ST-20C Rev.1 | ECSS - Superseded v0.9 | 5.8.1j | Requirement | ECSS-E-ST-20_0020225 | 2 | Normative Change | Equipment connected to independent, redundant power buses not protected at the source shall ensure that: 1. for unmanned missions, no single failure causes the loss of more than one power bus; 2. for manned missions, two failures do not cause the loss of more than one power bus.
ECSS-E-ST-20C Rev.1 | ECSS - Superseded v0.9 | 5.8.1k | Requirement | ECSS-E-ST-20_0020226 | 2 | Normative Change | The stability of current limiters shall be ensured for the actual loads characteristics.
ECSS-E-ST-20C Rev.1 | ECSS - Superseded v0.9 | 5.8.1l | Requirement | ECSS-E-ST-20_0020227 | 2 | Deleted | <<deleted>>
ECSS-E-ST-20C Rev.1 | ECSS - Superseded v0.9 | 5.8.1m | Requirement | ECSS-E-ST-20_0020228 | 2 | Deleted | <<deleted>>
ECSS-E-ST-20C Rev.1 | ECSS - Superseded v0.9 | 5.8.1n | Requirement | ECSS-E-ST-20_0020229 | 1 | Unchanged | In case the distribution lines are protected by latching, foldback or periodically reset current limiters, it shall be verified by analysis or test that the transient current peaks at current limiter intervention are within the rated stress limits of the components used, for the worst case condition (minimum series impedance case).
ECSS-E-ST-20C Rev.1 | ECSS - Superseded v0.9 | 5.8.1o | Recommendation | ECSS-E-ST-20_0020230 | 2 | Normative Change | When protection elements are in cascade, the closest one upstream from the anomaly should be the first to act.
ECSS-E-ST-20C Rev.1 | ECSS - Superseded v0.9 | 5.8.1p | Requirement | ECSS-E-ST-20_0020231 | 2 | Normative Change | When protections are used in cascade from a power source to a function to be supplied, the compatibility of these protections shall be ensured.
ECSS-E-ST-20C Rev.1 | ECSS - Superseded v0.9 | 5.8.1q | Requirement | ECSS-E-ST-20_0020412 | 1 | Created | Whenever two or more blocks are connected in cascade, the stability of the cascade between each source block and load block shall be analysed with the source and load impedances characterised in compliance with Figure 5-2.
ECSS-E-ST-20C Rev.1 | ECSS - Superseded v0.9 | 5.8.1r | Requirement | ECSS-E-ST-20_0020414 | 1 | Created | Whenever two or more blocks are connected in cascade, the power source being conveniently modelled with a Thevenin equivalent in compliance with Figure 5-3 and equation 1 for the sake of interface voltage stability analysis, the following two conditions shall be met: 1. the difference between the phases of the source impedance and the load impedance is comprised in between [-130°,+130°] ±n*360° at those frequencies in which the load and the source impedance are equal in magnitude, 2. the ratio of the magnitudes of the source and the load impedance is smaller than a factor 0,5 at those frequencies in which the difference between the phase of the source impedance and the load impedance is equal to -180°±n*360°.
ECSS-E-ST-20C Rev.1 | ECSS - Superseded v0.9 | 5.8.1s | Requirement | ECSS-E-ST-20_0020417 | 1 | Created | In alternative to requirements 5.8.1q and 5.8.1r, assuming that a power source is modelled with a Thevenin equivalent, stability criterion given in Impedance Specifications for Stable DC Distributed Power Systems, EEE transactions on power electronics, Vol. 17, no. 2, March 2002 shall be applied.
ECSS-E-ST-20C Rev.1 | ECSS - Superseded v0.9 | 5.8.1t | Requirement | ECSS-E-ST-20_0020425 | 1 | Created | In alternative to, and under the same assumptions of requirement 5.8.1r, the magnitude of the source impedance shall be smaller than the magnitude of the load impedance by at least a factor 10.
ECSS-E-ST-20C Rev.1 | ECSS - Superseded v0.9 | 5.8.1u | Requirement | ECSS-E-ST-20_0020418 | 1 | Created | Whenever two or more blocks are connected in cascade, the power source being conveniently modelled with a Norton equivalent in compliance with Figure 5-4 and equation 2 for the sake of interface current stability analysis, the following two conditions shall be met: 1. the difference between the phases of the load impedance phase and the source impedance is comprised in between [-130°,+130°] ±n*360° at those frequencies in which the load and the source impedance are equal in magnitude, 2. the ratio between the magnitudes of the load and the source impedance is smaller than a factor 0,5 at those frequencies in which the difference between the load impedance phase and the source impedance phase is equal to -180°±n*360°.
ECSS-E-ST-20C Rev.1 | ECSS - Superseded v0.9 | 5.8.1v | Requirement | ECSS-E-ST-20_0020420 | 1 | Created | In alternative to, and under the same assumptions of requirement 5.8.1u, the magnitude of the load impedance shall be smaller than the magnitude of the source impedance by at least a factor 10. | NOTE 1 The requirements 5.8.1r to 5.8.1v can be used as alternative by the user for verification purposes (only one is used among 5.8.1r to 5.8.1t, or between 5.8.1u and 5.8.1v). NOTE 2 The diagrams for the verification of requirements 5.8.1r to 5.8.1v are provided in Figure 5-2. NOTE 3 The requirements 5.8.1r to 5.8.1v can be used for evaluating the small signal stability for systems that are linear or can be linearised around an operating point. NOTE 4 n is a positive integer including 0.
ECSS-E-ST-20C Rev.1 | ECSS - Superseded v0.9 | 5.8.1w | Requirement | ECSS-E-ST-20_0020421 | 1 | Created | The stability of current limiters shall be verified by analysis under worst case conditions, and tested under a set of cases agreed with the customer.
ECSS-E-ST-20C Rev.1 | ECSS - Superseded v0.9 | 5.8.1x | Requirement | ECSS-E-ST-20_0020422 | 1 | Created | The requirement 5.8.1k shall be verified by worst case analysis, in accordance with ECSS-Q-ST-30 Annex J, and test.
ECSS-E-ST-20C Rev.1 | ECSS - Superseded v0.9 | 5.8.2a | Requirement | ECSS-E-ST-20_0020232 | 2 | Normative Change | No piece of harness shall be used to transfer mechanical loads.
ECSS-E-ST-20C Rev.1 | ECSS - Superseded v0.9 | 5.8.2b | Requirement | ECSS-E-ST-20_0020233 | 1 | Unchanged | With the exception of the solar array, routing of power lines shall be near ground.
ECSS-E-ST-20C Rev.1 | ECSS - Superseded v0.9 | 5.8.2c | Requirement | ECSS-E-ST-20_0020234 | 2 | Normative Change | With the exception of the solar array and electrical bus bars, harness power lines shall be such that each line is twisted with its return, when the structure is not used as a return. | NOTE The purpose of the requirements b and c is to minimize current loop area and harness inductance.
ECSS-E-ST-20C Rev.1 | ECSS - Superseded v0.9 | 5.8.2d | Requirement | ECSS-E-ST-20_0020235 | 1 | Unchanged | The power distribution shall be protected in such a way that no over-current in a distribution wire can propagate a thermal failure to another wire.
ECSS-E-ST-20C Rev.1 | ECSS - Superseded v0.9 | 5.8.2e | Requirement | ECSS-E-ST-20_0020236 | 1 | Informative Change | The harness inductance for a fully regulated bus, from the distribution node of the regulated bus to the load, shall be such that the break frequency is at least 5 000 Hz. | NOTE 1 That means that: L < R/2p f where: L harness inductance in H R harness resistance in W f break frequency in Hz, i.e. f = 5 000. NOTE 2 Rationale for this requirement This ties-up with the impedance mask requirement, because beyond the break frequency, the impedance is going to rise and one wants to keep the quality established on the regulation point with the impedance mask as best as possible and as far as possible to the loads.
ECSS-E-ST-20C Rev.1 | ECSS - Superseded v0.9 | 5.8.2f | Requirement | ECSS-E-ST-20_0020237 | 1 | Informative Change | Harness shall be tested up to connector brackets under 500 V DC between conductors, conductors and structure, conductors and shielding. | NOTE 500 V DC is selected in order to detect insulation defects potentially induced by air voltage breakdown.
ECSS-E-ST-20C Rev.1 | ECSS - Superseded v0.9 | 5.8.2g | Requirement | ECSS-E-ST-20_0020238 | 1 | Unchanged | The harness restraining systems on the structure shall not bring about any stress at connector level.
ECSS-E-ST-20C Rev.1 | ECSS - Superseded v0.9 | 5.8.2h | Requirement | ECSS-E-ST-20_0020239 | 1 | Informative Change | There shall be umbilical and test connectors to provide external electrical interfaces. | NOTE 1 E.g. with the launcher and with the EGSE. NOTE 2 Functions provided include all those necessary for supporting AIT and launch site activities (e.g. monitor spacecraft operation, maintain synchronization between spacecraft, EGSE and real time simulators, put the spacecraft in a defined operation scenario like a quick upload of SW).
ECSS-E-ST-20C Rev.1 | ECSS - Superseded v0.9 | 5.8.2i | Requirement | ECSS-E-ST-20_0020240 | 1 | Informative Change | Electrical and Safe and arm plugs shall be provided for disabling on ground hazard functions. | NOTE For harness design and manufacturing guidelines and handbook, see RNC-CNES-Q-70-511 and NASA-STD-8739.4.
ECSS-E-ST-20C Rev.1 | ECSS - Superseded v0.9 | 5.8.2j | Requirement | ECSS-E-ST-20_0020241 | 2 | Normative Change | If cross-strapping of redundant paths and circuits is carried out in the harness, then provisions of ECSS-E-ST-50-14 clause 4.2.5.2 shall apply.
ECSS-E-ST-20C Rev.1 | ECSS - Superseded v0.9 | 5.9a | Requirement | ECSS-E-ST-20_0020242 | 2 | Normative Change | The design of electrical subsystems and payloads shall conform to ECSS-Q-ST-40.
ECSS-E-ST-20C Rev.1 | ECSS - Superseded v0.9 | 5.10a | Requirement | ECSS-E-ST-20_0020243 | 1 | Unchanged | For non pressurised and non potted high voltage equipment, the applicable pressure range when this equipment is on shall be specified.
ECSS-E-ST-20C Rev.1 | ECSS - Superseded v0.9 | 5.10b | Requirement | ECSS-E-ST-20_0020244 | 1 | Informative Change | Non pressurised and non potted high voltage equipment shall be designed and manufactured to avoid discharge phenomena according to Paschen curves valid for its specified pressure range. | NOTE ECSS-E-HB-20-05 provides useful directions on this aspect and in general to high voltage engineering.
ECSS-E-ST-20C Rev.1 | ECSS - Superseded v0.9 | 5.10c | Requirement | ECSS-E-ST-20_0020245 | 1 | Informative Change | The field enhancement factors shall be ensured by the design. | NOTE This applies in particular to the routing of high voltage cables.
ECSS-E-ST-20C Rev.1 | ECSS - Superseded v0.9 | 5.10d | Requirement | ECSS-E-ST-20_0020246 | 1 | Unchanged | For potted circuits, the glass transition point of the potting material shall be outside the temperature range of qualification.
ECSS-E-ST-20C Rev.1 | ECSS - Superseded v0.9 | 5.10e | Requirement | ECSS-E-ST-20_0020247 | 1 | Unchanged | The design of high voltage equipment shall be such that worst case DC and AC field strengths are less than half of the values for which breakdown can occur.
ECSS-E-ST-20C Rev.1 | ECSS - Superseded v0.9 | 5.11.1a | Recommendation | ECSS-E-ST-20_0020248 | 2 | Normative Change | The requirements of this Clause 5 should be verified by the verification methods and at the verification points listed in Table 8-3. | NOTE 1 Table 8-3 can be used as a starting point for the definition of the verification methods. NOTE 2 For more details on verification, see also ECSS-E-ST-10-02, in particular requirements 5.2.1c, 5.2.1d and 5.2.1e.
ECSS-E-ST-20C Rev.1 | ECSS - Superseded v0.9 | 5.11.2a | Requirement | ECSS-E-ST-20_0020249 | 2 | Deleted | <<deleted>>
ECSS-E-ST-20C Rev.1 | ECSS - Superseded v0.9 | 5.11.2b | Requirement | ECSS-E-ST-20_0020250 | 2 | Deleted | <<deleted>>
ECSS-E-ST-20C Rev.1 | ECSS - Superseded v0.9 | 5.11.2c | Requirement | ECSS-E-ST-20_0020251 | 2 | Deleted | <<deleted>>
ECSS-E-ST-20C Rev.1 | ECSS - Superseded v0.9 | 6.2.1a | Requirement | ECSS-E-ST-20_0020252 | 1 | Informative Change | The supplier shall establish an overall EMC programme. | NOTE 1 The EMC programme is an activity the purpose of which is to provide for spacecraft-level compatibility with the minimum impact to programme cost, schedule and operational capabilities. The role of the customer in the EMC programme is that of top-level oversight. NOTE 2 The EMC programme is based on requirements of this standard, the statement of work, spacecraft specification, and other applicable contractual documents.
ECSS-E-ST-20C Rev.1 | ECSS - Superseded v0.9 | 6.2.1b | Requirement | ECSS-E-ST-20_0020253 | 1 | Unchanged | The EMC programme shall: 1. plan and verify that EMC technical criteria, mainly design and management controls are in place to achieve EMC; 2. plan and accomplish the verification of spacecraft-level EMC.
ECSS-E-ST-20C Rev.1 | ECSS - Superseded v0.9 | 6.2.2a | Requirement | ECSS-E-ST-20_0020254 | 1 | Informative Change | As part of the EMC programme, an EMC control plan shall be written by the supplier for the PDR in conformance with the DRD in Annex A. | NOTE The Control plan initial release documents the procedures of the EMC programme including basic design guidelines, while subsequent routine updates document the programme progress.
ECSS-E-ST-20C Rev.1 | ECSS - Superseded v0.9 | 6.2.2b | Requirement | ECSS-E-ST-20_0020255 | 1 | Unchanged | The EMC control plan shall apply to every item of equipment and subsystem in the project.
ECSS-E-ST-20C Rev.1 | ECSS - Superseded v0.9 | 6.2.2c | Requirement | ECSS-E-ST-20_0020423 | 1 | Created | An EMC control plan shall be produced for every subsystem and equipment in answer to the requirements applicable at its level.
ECSS-E-ST-20C Rev.1 | ECSS - Superseded v0.9 | 6.2.3a | Requirement | ECSS-E-ST-20_0020256 | 1 | Unchanged | For such programmes where EMC has been identified during phase A as critical for mission performance, the EMC programme shall include an EMC Advisory Board (EMCAB).
ECSS-E-ST-20C Rev.1 | ECSS - Superseded v0.9 | 6.2.3b | Requirement | ECSS-E-ST-20_0020257 | 1 | Unchanged | The EMCAB shall: 1. Ensure the timely and effective execution of the EMC programme under the general project manager. 2. Respond to the problems related to EMC as they arise.
ECSS-E-ST-20C Rev.1 | ECSS - Superseded v0.9 | 6.2.3c | Requirement | ECSS-E-ST-20_0020258 | 1 | Informative Change | The supplier shall chair the EMCAB, with customer oversight. | NOTE 1 The EMCAB members are representatives of the Spacecraft Supplier and payload suppliers and users. NOTE 2 EMCAB members can invite associate suppliers or independent experts. NOTE 3 The EMCAB accomplishes its duties and document its activities mainly through the use of the system-level EMC documentation.
ECSS-E-ST-20C Rev.1 | ECSS - Superseded v0.9 | 6.3.1.1a | Requirement | ECSS-E-ST-20_0020259 | 1 | Unchanged | Functional criticality of circuits for all equipment/subsystem circuits shall be identified in accordance with the following categories: 1. Safety critical circuit - EMI problems that can result in loss of life or loss of space platform. This category comprises electro-explosive devices and their circuits. 2. Mission critical circuit - EMI problems that can results in injury, damage to space platform, mission abort or delay, or performance degradation which unacceptably reduces mission effectiveness. 3. Non critical circuit - Any problems that do not belong to categories 6.3.1.1a.1 and 6.3.1.1a.2.
ECSS-E-ST-20C Rev.1 | ECSS - Superseded v0.9 | 6.3.1.2a | Requirement | ECSS-E-ST-20_0020260 | 1 | Unchanged | The list of points where the margin is demonstrated (critical points) shall be submitted to the customer for approval.
ECSS-E-ST-20C Rev.1 | ECSS - Superseded v0.9 | 6.3.1.3a | Requirement | ECSS-E-ST-20_0020261 | 1 | Unchanged | Electromagnetic interference safety margins shall be determined at critical points under all operating conditions.
ECSS-E-ST-20C Rev.1 | ECSS - Superseded v0.9 | 6.3.1.3b | Requirement | ECSS-E-ST-20_0020262 | 1 | Unchanged | The minimum margins shall be 20 dB for safety critical circuits, and 6 dB for mission critical circuits.
ECSS-E-ST-20C Rev.1 | ECSS - Superseded v0.9 | 6.3.2.2a | Requirement | ECSS-E-ST-20_0020263 | 1 | Informative Change | The electromagnetic environment seen by the spacecraft and the EMC requirements during the pre-launch and launch phases shall be according to those described in the applicable launchers user's manuals. | NOTE Specific EMC requirements during the pre-launch and launch phase are described in an Interface Control document established on a contractual basis between the launching company and the customer.
ECSS-E-ST-20C Rev.1 | ECSS - Superseded v0.9 | 6.3.2.3a | Requirement | ECSS-E-ST-20_0020264 | 2 | Normative Change | For protection of radiometric and communication bands, requirements on “Emissions” of “Transmitted signals” in ECSS-E-ST-50-05 clause 5.5 shall apply.
ECSS-E-ST-20C Rev.1 | ECSS - Superseded v0.9 | 6.3.2.4a | Requirement | ECSS-E-ST-20_0020265 | 1 | Unchanged | The space system shall be protected against both direct and indirect effects of lightning such that the mission is without degradation of performances after exposure to the lightning environment.
ECSS-E-ST-20C Rev.1 | ECSS - Superseded v0.9 | 6.3.3a | Requirement | ECSS-E-ST-20_0020266 | 1 | Unchanged | The space system shall be designed so that humans, fuels, explosive systems, and electronically actuated thrusters are not exposed to hazards of electromagnetic radiation present in the entire electromagnetic environment, including interference sources from possible external transmitters.
ECSS-E-ST-20C Rev.1 | ECSS - Superseded v0.9 | 6.3.4.1a | Requirement | ECSS-E-ST-20_0020267 | 2 | Normative Change | A spacecraft charging protection programme shall be produced by the supplier for the PDR, and submitted to the customer for approval, in conformance with ECSS-E-ST-20-06 clause 5 and Annex A.
ECSS-E-ST-20C Rev.1 | ECSS - Superseded v0.9 | 6.3.4.2a | Requirement | ECSS-E-ST-20_0020268 | 1 | Informative Change | The spacecraft charging protection programme shall include the preparation and maintenance of an analysis plan, and the preparation and maintenance of a test plan. | NOTE The objective of the programme is to ensure that the space vehicle is capable of operating in the specified space plasma charging environment and its energetic electron content without degradation of the specified space vehicle capability and reliability and without changes in operational modes, location, or orientation.
ECSS-E-ST-20C Rev.1 | ECSS - Superseded v0.9 | 6.3.4.2b | Requirement | ECSS-E-ST-20_0020269 | 1 | Unchanged | The performance shall be accomplished without the intervention of external control such as commands from a ground station.
ECSS-E-ST-20C Rev.1 | ECSS - Superseded v0.9 | 6.3.4.2c | Requirement | ECSS-E-ST-20_0020270 | 1 | Informative Change | The spacecraft charging protection programme shall include: 1. surface electrostatic charging, 2. threat from internal electrostatic charging of dielectric materials and isolated conducting items, due to the penetration of energetic electrons as defined in the environmental specification. | NOTE ECSS-E-ST-20-06 is intended to provide clear and consistent requirements to the application of measures to assess and mitigate hazardous effects arising from spacecraft charging and other environmental effects on a spacecraft’s electrical behaviour.
ECSS-E-ST-20C Rev.1 | ECSS - Superseded v0.9 | 6.3.4.3a | Permission | ECSS-E-ST-20_0020403 | 1 | Unchanged | The space vehicle electrical subsystem and system may undergo an outage during an arc discharge if operation and performance returns to specified levels within 1. a telemetry main frame period after onset of the discharge, or 2. within some other period defined by the customer.
ECSS-E-ST-20C Rev.1 | ECSS - Superseded v0.9 | 6.3.4.3b | Requirement | ECSS-E-ST-20_0020404 | 2 | Deleted | <<deleted>>
ECSS-E-ST-20C Rev.1 | ECSS - Superseded v0.9 | 6.3.4.3c | Requirement | ECSS-E-ST-20_0020273 | 2 | Normative Change | Occurrence of an arc discharge during transmission of a command to the space vehicle from an external source as a ground station shall not result in any unintended action, whether the command is executed or not. | NOTE An external source can be a ground station.
ECSS-E-ST-20C Rev.1 | ECSS - Superseded v0.9 | 6.3.4.3d | Requirement | ECSS-E-ST-20_0020274 | 2 | Normative Change | Provision shall be made such that the space vehicle is capable of receiving and executing subsequent commands.
ECSS-E-ST-20C Rev.1 | ECSS - Superseded v0.9 | 6.3.4.3e | Requirement | ECSS-E-ST-20_0020275 | 1 | Unchanged | Provision shall be made such that the space vehicle meets specified performances within the time period defined in clause 6.3.4.3a.
ECSS-E-ST-20C Rev.1 | ECSS - Superseded v0.9 | 6.3.5a | Requirement | ECSS-E-ST-20_0020276 | 2 | Normative Change | The space system shall operate without performance degradation in the electromagnetic environment due to on-board sources, intentional or not.
ECSS-E-ST-20C Rev.1 | ECSS - Superseded v0.9 | 6.3.6a | Requirement | ECSS-E-ST-20_0020277 | 1 | Unchanged | The spacecraft shall be RF compatible with all antenna-connected equipments and subsystems, the compatibility criteria being based on the mission performance and operability requirements.
ECSS-E-ST-20C Rev.1 | ECSS - Superseded v0.9 | 6.3.6b | Requirement | ECSS-E-ST-20_0020278 | 1 | Unchanged | When an inter-system interface is required, each system shall be RF compatible with all antenna-connected equipments and subsystems, the compatibility criteria being based on the mission performance and operability requirements.
ECSS-E-ST-20C Rev.1 | ECSS - Superseded v0.9 | 6.3.6c | Requirement | ECSS-E-ST-20_0020279 | 1 | Unchanged | The RF compatibility analysis, if used instead of test, shall include the effects of inter-modulation products.
ECSS-E-ST-20C Rev.1 | ECSS - Superseded v0.9 | 6.3.7.2a | Requirement | ECSS-E-ST-20_0020280 | 1 | Informative Change | In case the payload involves equipments sensitive to DC H-Field, the maximum acceptable DC magnetic field at their location from the rest of the spacecraft shall be specified by the customer because of the mission performance requirements. | NOTE It is the role of the EMCAB to translate the customer’s DC magnetic field requirements, specified at the sensitive payload location, into subsystem and equipment magnetic requirements (magnetic field or magnetic moment limits, test methods).
ECSS-E-ST-20C Rev.1 | ECSS - Superseded v0.9 | 6.3.7.3a | Requirement | ECSS-E-ST-20_0020281 | 1 | Unchanged | On the basis of the attitude control requirements, the supplier shall derive magnetic requirements for the spacecraft so as to limit transient, diurnal and secular torques.
ECSS-E-ST-20C Rev.1 | ECSS - Superseded v0.9 | 6.3.7.3b | Requirement | ECSS-E-ST-20_0020282 | 1 | Unchanged | If magnetometers are used as part of the Spacecraft Attitude Control Subsystem, the maximum acceptable DC magnetic field at their location from the rest of the spacecraft shall be specified by the supplier because of the attitude control subsystem requirements and submitted to the customer approval.
ECSS-E-ST-20C Rev.1 | ECSS - Superseded v0.9 | 6.3.8.1a | Requirement | ECSS-E-ST-20_0020283 | 2 | Normative Change | The electrical bonding shall be in conformance with the requirements specified in clauses 4.2.11 and 5.3.10 of ECSS-E-ST-20-07.
ECSS-E-ST-20C Rev.1 | ECSS - Superseded v0.9 | 6.3.8.2a | Requirement | ECSS-E-ST-20_0020284 | 1 | Unchanged | A controlled ground reference concept, including the definition of circuit and unit categories shall be specified and agreed with the customer for the spacecraft prior to initial release of the EMC control plan.
ECSS-E-ST-20C Rev.1 | ECSS - Superseded v0.9 | 6.3.8.3a | Requirement | ECSS-E-ST-20_0020285 | 2 | Normative Change | Classification of cables, and cables shield shall be in conformance with the requirements specified in clauses 4.2.13 and 5.3.11 of ECSS-E-ST-20-07.
ECSS-E-ST-20C Rev.1 | ECSS - Superseded v0.9 | 6.3.9a | Requirement | ECSS-E-ST-20_0020286 | 2 | Normative Change | The EMC system design shall be performed in conformance with the requirements specified in clause 4.2 of ECSS-E-ST-20-07.
ECSS-E-ST-20C Rev.1 | ECSS - Superseded v0.9 | 6.4.1a | Requirement | ECSS-E-ST-20_0020287 | 1 | Unchanged | The verification plan shall be accomplished by the supplier in the frame of the EMC programme.
ECSS-E-ST-20C Rev.1 | ECSS - Superseded v0.9 | 6.4.1b | Requirement | ECSS-E-ST-20_0020288 | 1 | Unchanged | The verification plan shall be documented in the electromagnetic effects verification plan (EMEVP) in conformance with the DRDs in Annex B.
ECSS-E-ST-20C Rev.1 | ECSS - Superseded v0.9 | 6.4.1c | Requirement | ECSS-E-ST-20_0020289 | 1 | Unchanged | An electromagnetic effects verification report (EMEVR) in conformance with the DRD in Annex C shall be prepared by the supplier.
ECSS-E-ST-20C Rev.1 | ECSS - Superseded v0.9 | 6.4.2a | Requirement | ECSS-E-ST-20_0020290 | 1 | Unchanged | Safety margins for critical or EED circuit shall be demonstrated at system-level.
ECSS-E-ST-20C Rev.1 | ECSS - Superseded v0.9 | 6.4.2b | Requirement | ECSS-E-ST-20_0020291 | 1 | Unchanged | If the demonstration of safety margins is done by test, the spacecraft suite of equipment and subsystems shall be operated in a manner simulating actual operations, agreed with the customer.
ECSS-E-ST-20C Rev.1 | ECSS - Superseded v0.9 | 6.4.3a | Requirement | ECSS-E-ST-20_0020292 | 1 | Unchanged | EMC verification shall be performed in conformance with the requirements on “Verification” in specified in ECSS-E-ST-20-07.
ECSS-E-ST-20C Rev.1 | ECSS - Superseded v0.9 | 7.2.1.2.1a | Requirement | ECSS-E-ST-20_0020293 | 1 | Unchanged | All antenna terms used in all documentation (DDF, DJF, Test Report, Test Procedures, ICD and EIDP) shall follow the definitions found in IEEE 145:1993 ”Antenna Terms”.
ECSS-E-ST-20C Rev.1 | ECSS - Superseded v0.9 | 7.2.1.2.2a | Requirement | ECSS-E-ST-20_0020294 | 1 | Informative Change | The following engineering process shall be applied: 1. Perform an analysis of the mission requirements for RF signal transmission and reception for all systems and payload for all phases of the mission. 2. Perform electrical, mechanical and thermal computer assessments to identify feasibility and performance margin for the whole antenna farm 3. Establish performance budgets, including losses, simulation/measurement error and technology maturity margins for the whole antenna farm. 4. Establish prediction, measurement and operational error/accuracy budgets for the whole antenna farm. 5. Establish a plan for the maintenance and periodical review of the budgets established in requirement 7.2.1.2.2a.3 and 7.2.1.2.2a.4 during all project phases. | NOTE to item 4: E.g. Pointing, excitation, phase centre.
ECSS-E-ST-20C Rev.1 | ECSS - Superseded v0.9 | 7.2.1.3a | Requirement | ECSS-E-ST-20_0020295 | 1 | Informative Change | Antennas are in general single point failure elements; therefore their failure rates shall be agreed with the customer, specified and demonstrated. | NOTE To improve the failure rate, special precautions in the redundancy architecture are commonly taken to cover the failures of active elements.
ECSS-E-ST-20C Rev.1 | ECSS - Superseded v0.9 | 7.2.2.1a | Requirement | ECSS-E-ST-20_0020296 | 1 | Unchanged | The antenna category (7.2.2.2), composing elements (7.2.2.2.4), used technologies (7.2.2.4) and the performance parameters (7.2.2.5) shall be established at the beginning of the project phase B.
ECSS-E-ST-20C Rev.1 | ECSS - Superseded v0.9 | 7.2.2.2.1a | Requirement | ECSS-E-ST-20_0020297 | 1 | Informative Change | The antenna radiation pattern shall be characterised including the scattering effects of all surrounding structures. | NOTE TT&C and data transmission antennas are in general compact antennas (individual radiating elements - 7.2.2.3.1) with broad radiation patterns and a single beam. In some cases (e.g. deep space missions), more complex antennas falling into one of the other categories are used.
ECSS-E-ST-20C Rev.1 | ECSS - Superseded v0.9 | 7.2.2.2.1b | Requirement | ECSS-E-ST-20_0020298 | 1 | Unchanged | If a number of TT&C antennas operate simultaneously, the combined radiation pattern shall be used in the performance evaluation.
ECSS-E-ST-20C Rev.1 | ECSS - Superseded v0.9 | 7.2.2.2.2a | Requirement | ECSS-E-ST-20_0020299 | 1 | Informative Change | The reflection and transmission properties (losses, depolarisation and diffusivity) of the reflecting or transmitting elements shall be quantified and their impact on antenna performances assessed. | NOTE Reflector/Lens antennas are constituted by one or more radiating elements (7.2.2.3.1), possibly including an antenna RF chain (7.2.2.3.5), one or more (partially) reflecting or transmitting elements (reflectors - 7.2.2.3.2, lenses - 7.2.2.3.3) and an antenna support structure (in one or more portions- 7.2.2.3.6). If several radiating elements are present, also a Beam Forming Network can be present to distribute the RF signal (7.2.2.3.4).
ECSS-E-ST-20C Rev.1 | ECSS - Superseded v0.9 | 7.2.2.2.2b | Requirement | ECSS-E-ST-20_0020300 | 1 | Unchanged | The effects of antenna support structures shall be quantified and the impact on antenna performances assessed.
ECSS-E-ST-20C Rev.1 | ECSS - Superseded v0.9 | 7.2.2.2.2c | Requirement | ECSS-E-ST-20_0020301 | 1 | Informative Change | Deformations of reflector antennas, which parts are physically attached to different portions of the spacecraft platform, shall be quantified and their impact on antenna performance assessed. | NOTE For large reflector antennas that use hold-down and release, deployment mechanisms as well as pointing devices, ECSS-E-ST-33-11 can be applied.
ECSS-E-ST-20C Rev.1 | ECSS - Superseded v0.9 | 7.2.2.2.3a | Requirement | ECSS-E-ST-20_0020302 | 1 | Informative Change | The effect of the radiation of individual array element on the others shall be quantified and the impact on antenna performances assessed. | NOTE Array antennas are constituted by a number of radiating elements (7.2.2.3.1), possibly including an antenna RF chain (7.2.2.3.5) and arranged in a more or less regular layout. The RF signals are routed to/from each element through a wave-guiding network generally known as Beam Forming Network (7.2.2.3.4). An antenna support structure can also be present 7.2.2.3.6.
ECSS-E-ST-20C Rev.1 | ECSS - Superseded v0.9 | 7.2.2.2.3b | Requirement | ECSS-E-ST-20_0020303 | 1 | Unchanged | The effects of antenna support structures on the main RF wave propagation path shall be quantified and the impact on performance assessed.
ECSS-E-ST-20C Rev.1 | ECSS - Superseded v0.9 | 7.2.2.2.3c | Requirement | ECSS-E-ST-20_0020304 | 1 | Informative Change | Deformations of array antennas, which parts are physically attached to different portions of the spacecraft platform, shall be quantified ant their impact on antenna performance assessed. | NOTE For large array antennas that use hold-down and release, deployment mechanisms as well as pointing devices, ECSS-E-ST-33-11 can be applied.
ECSS-E-ST-20C Rev.1 | ECSS - Superseded v0.9 | 7.2.2.2.4a | Requirement | ECSS-E-ST-20_0020305 | 1 | Unchanged | For array-fed reflector antennas clauses 7.2.2.2.2 (Reflector/Lens antennas) and 7.2.2.2.3 (Array antennas) shall apply.
ECSS-E-ST-20C Rev.1 | ECSS - Superseded v0.9 | 7.2.2.3.1a | Requirement | ECSS-E-ST-20_0020306 | 1 | Informative Change | The isolated performances of radiating elements shall be characterised as part of the performance prediction of the whole antenna, at least up to the end of Phase B. | NOTE Individual radiating elements are a key element to the overall antenna performances. They can be completed by a chain of RF components (see antenna RF chain 7.2.2.3.5), to ensure a suitable RF interface.
ECSS-E-ST-20C Rev.1 | ECSS - Superseded v0.9 | 7.2.2.3.1b | Requirement | ECSS-E-ST-20_0020307 | 1 | Unchanged | Whenever an antenna RF chain is attached to the radiating element its impact on the radiating element performances shall be assessed.
ECSS-E-ST-20C Rev.1 | ECSS - Superseded v0.9 | 7.2.2.3.1c | Requirement | ECSS-E-ST-20_0020308 | 1 | Informative Change | Deviations from the nominal geometry of the radiating element shall be quantified and their impact on antenna performances assessed. | NOTE Typical deviations are due to manufacturing errors, thermo-elastic effects and modification of the material characteristic in the orbit environment, moisture release in composites.
ECSS-E-ST-20C Rev.1 | ECSS - Superseded v0.9 | 7.2.2.3.1d | Requirement | ECSS-E-ST-20_0020309 | 1 | Unchanged | It shall be demonstrated that the scattering of the radiation pattern of individual radiating elements does not affect the accuracy of all radiated performance measurement.
ECSS-E-ST-20C Rev.1 | ECSS - Superseded v0.9 | 7.2.2.3.1e | Requirement | ECSS-E-ST-20_0020310 | 1 | Unchanged | Thermal dissipation of RF power shall be quantified and the impact on antenna performances assessed.
ECSS-E-ST-20C Rev.1 | ECSS - Superseded v0.9 | 7.2.2.3.1f | Requirement | ECSS-E-ST-20_0020311 | 1 | Informative Change | Whenever a radiating element is used to route high power levels, 1. The applicable pressure range and gas properties shall be specified. 2. The design and manufacturing shall be performed to avoid discharge phenomena according to Paschen curves valid for its specified pressure range and gas properties. | NOTE See clause 7.3 for further details.
ECSS-E-ST-20C Rev.1 | ECSS - Superseded v0.9 | 7.2.2.3.1g | Requirement | ECSS-E-ST-20_0020312 | 1 | Unchanged | All metallic parts in a radiating element shall be connected to the equipment DC ground to avoid electrostatic discharge (ESD).
ECSS-E-ST-20C Rev.1 | ECSS - Superseded v0.9 | 7.2.2.3.2a | Requirement | ECSS-E-ST-20_0020313 | 1 | Unchanged | Reflective properties (losses, depolarisation, and diffusivity) of the materials and composites used shall be quantified and their impact on antenna performances assessed.
ECSS-E-ST-20C Rev.1 | ECSS - Superseded v0.9 | 7.2.2.3.2b | Requirement | ECSS-E-ST-20_0020314 | 1 | Unchanged | The reflective and transmissive properties (losses, depolarisation, diffusivity) of the materials and composites used for polarisation and frequency selective reflectors shall be quantified and their impact on antenna performances assessed.
ECSS-E-ST-20C Rev.1 | ECSS - Superseded v0.9 | 7.2.2.3.2c | Requirement | ECSS-E-ST-20_0020315 | 1 | Informative Change | Deviations from the nominal geometry of the reflector shall be quantified and their impact on antenna performances assessed. | NOTE 1 Reflectors can require hold-down and release, deployment as well as pointing devices. ECSS-E-ST-33-11 and ECSS-Q-ST-70 are relevant and applicable in this case. NOTE 2 Typical deviations are due to manufacturing errors, thermo-elastic effects and modification of the material characteristic in the orbit environment, moisture release in composites.
ECSS-E-ST-20C Rev.1 | ECSS - Superseded v0.9 | 7.2.2.3.3a | Requirement | ECSS-E-ST-20_0020316 | 2 | Normative Change | Reflective and transmissive properties of the materials and composites used for the lenses shall be quantified and their impact on antenna performances assessed. | NOTE Examples of reflective and transmissive properties are losses, depolarization and diffusivity.
ECSS-E-ST-20C Rev.1 | ECSS - Superseded v0.9 | 7.2.2.3.3b | Requirement | ECSS-E-ST-20_0020317 | 1 | Informative Change | Deviations from the nominal geometry of the lens shall be quantified and their impact on antenna performances assessed. | NOTE Typical deviations are due to manufacturing errors, thermo-elastic effects and modification of the material characteristic in the orbit environment, moisture release in composites.
ECSS-E-ST-20C Rev.1 | ECSS - Superseded v0.9 | 7.2.2.3.3c | Requirement | ECSS-E-ST-20_0020318 | 1 | Unchanged | Measures to drain accumulated electric charges from all non conductive parts shall be implemented to avoid electrostatic discharge (ESD).
ECSS-E-ST-20C Rev.1 | ECSS - Superseded v0.9 | 7.2.2.3.3d | Requirement | ECSS-E-ST-20_0020319 | 1 | Unchanged | Any metallic parts shall be connected to the equipment DC ground to avoid electrostatic discharge (ESD).
ECSS-E-ST-20C Rev.1 | ECSS - Superseded v0.9 | 7.2.2.3.4a | Requirement | ECSS-E-ST-20_0020320 | 1 | Unchanged | The circuit characteristics of the RF BFN shall be independently quantified and their impact on antenna performances assessed at least up to CDR.
ECSS-E-ST-20C Rev.1 | ECSS - Superseded v0.9 | 7.2.2.3.4b | Requirement | ECSS-E-ST-20_0020321 | 1 | Informative Change | Deviations from the nominal geometry of the RF BFN shall be quantified and their impact on antenna performances assessed. | NOTE Typical deviations are due to manufacturing errors, thermo-elastic effects and modification of the material characteristic in the orbit environment, moisture release in composites.
ECSS-E-ST-20C Rev.1 | ECSS - Superseded v0.9 | 7.2.2.3.4c | Requirement | ECSS-E-ST-20_0020322 | 1 | Unchanged | In all RF BFN structures having a central conductor (ideally insulated), the thermal power generated by Joule effect on the conductor itself shall be quantified and its impact on antenna performances assessed.
ECSS-E-ST-20C Rev.1 | ECSS - Superseded v0.9 | 7.2.2.3.4d | Requirement | ECSS-E-ST-20_0020323 | 1 | Unchanged | For RF BFN, the applicable pressure range and gas properties shall be specified.
ECSS-E-ST-20C Rev.1 | ECSS - Superseded v0.9 | 7.2.2.3.4e | Requirement | ECSS-E-ST-20_0020324 | 1 | Informative Change | For RF BFN, the design and manufacturing shall be performed to avoid discharge phenomena according to Paschen curves valid for its specified pressure range and gas properties. | NOTE See clause 7.3 for further details.
ECSS-E-ST-20C Rev.1 | ECSS - Superseded v0.9 | 7.2.2.3.5a | Requirement | ECSS-E-ST-20_0020325 | 1 | Unchanged | The circuit characteristics of the antenna RF chain shall be independently quantified and their impact on antenna performances assessed at least up to CDR.
ECSS-E-ST-20C Rev.1 | ECSS - Superseded v0.9 | 7.2.2.3.5b | Requirement | ECSS-E-ST-20_0020326 | 1 | Unchanged | The cumulative effects of wave propagation discontinuities along the whole antenna RF chain, including the radiating elements attached to it, shall be quantified and the impact on antenna performances assessed.
ECSS-E-ST-20C Rev.1 | ECSS - Superseded v0.9 | 7.2.2.3.5c | Requirement | ECSS-E-ST-20_0020327 | 1 | Unchanged | For antenna RF chain the applicable pressure range and gas properties shall be specified.
ECSS-E-ST-20C Rev.1 | ECSS - Superseded v0.9 | 7.2.2.3.5d | Requirement | ECSS-E-ST-20_0020328 | 1 | Informative Change | For antenna RF chain the design and manufacturing shall be performed to avoid discharge phenomena according to Paschen curves valid for its specified pressure range and gas properties. | NOTE See clause 7.3 for further details.
ECSS-E-ST-20C Rev.1 | ECSS - Superseded v0.9 | 7.2.2.3.6a | Requirement | ECSS-E-ST-20_0020329 | 1 | Unchanged | The possible scattering effects of the support structures shall be quantified and their impact on the antenna performances assessed.
ECSS-E-ST-20C Rev.1 | ECSS - Superseded v0.9 | 7.2.2.3.6b | Requirement | ECSS-E-ST-20_0020330 | 1 | Informative Change | Deviations from the nominal geometry of the supporting structure shall be quantified and their impact on antenna performances assessed. | NOTE Typical deviations are due to manufacturing errors, thermo-elastic effects and modification of the material characteristic in the orbit environment, moisture release in composites.
ECSS-E-ST-20C Rev.1 | ECSS - Superseded v0.9 | 7.2.2.4.1a | Requirement | ECSS-E-ST-20_0020331 | 1 | Informative Change | The level of passive inter-modulation products generated by the antenna shall be quantified and their impact on antenna performances assessed. | NOTE 1 See clause 7.4 for further details. NOTE 2 Ferro-magnetic materials and metal-to-metal junctions are the most common non-linear elements in antennas.
ECSS-E-ST-20C Rev.1 | ECSS - Superseded v0.9 | 7.2.2.4.1b | Requirement | ECSS-E-ST-20_0020332 | 1 | Informative Change | The impact of thermally-induced effects on the generation of passive intermodulation products shall be quantified and the impact on antenna performances assessed. | NOTE A typical example of thermally induced effects triggering the generation of PIM is the sudden releases of stresses in metal-to-metal joints due to temperature variations.
ECSS-E-ST-20C Rev.1 | ECSS - Superseded v0.9 | 7.2.2.4.1c | Requirement | ECSS-E-ST-20_0020333 | 1 | Unchanged | Thermally induced changes of dimension and shape in all metallic antenna parts shall be quantified and their impact on antenna performances assessed.
ECSS-E-ST-20C Rev.1 | ECSS - Superseded v0.9 | 7.2.2.4.2a | Requirement | ECSS-E-ST-20_0020334 | 1 | Informative Change | The impact of surface characteristics and finish on antenna performances shall be assessed. | NOTE 1 In particular this is essential for the RF conductive surfaces of the component. NOTE 2 Electrical conductivity and depolarisation properties are the most typical parameters affected.
ECSS-E-ST-20C Rev.1 | ECSS - Superseded v0.9 | 7.2.2.4.2b | Requirement | ECSS-E-ST-20_0020335 | 1 | Unchanged | Thermally induced changes of dimension and shape in all composite and combined metal-composite antenna parts shall be quantified and their impact on antenna performances assessed.
ECSS-E-ST-20C Rev.1 | ECSS - Superseded v0.9 | 7.2.2.4.2c | Requirement | ECSS-E-ST-20_0020336 | 1 | Unchanged | Measures to drain accumulated electric charges from composite parts shall be implemented to avoid electrostatic discharge (ESD).
ECSS-E-ST-20C Rev.1 | ECSS - Superseded v0.9 | 7.2.2.4.3a | Requirement | ECSS-E-ST-20_0020337 | 1 | Informative Change | The dielectric losses of plastic component in the RF power path shall be quantified and their impact on antenna performances assessed. | NOTE Components made from homogeneous plastic are usually limited to small parts (e.g. spacers or washers).
ECSS-E-ST-20C Rev.1 | ECSS - Superseded v0.9 | 7.2.2.4.3b | Requirement | ECSS-E-ST-20_0020338 | 1 | Unchanged | Thermally induced changes of dimension and shape in all plastic and combined metal-plastic antenna parts shall be quantified and their impact on antenna performances assessed.
ECSS-E-ST-20C Rev.1 | ECSS - Superseded v0.9 | 7.2.2.4.3c | Requirement | ECSS-E-ST-20_0020339 | 1 | Unchanged | Measures to drain accumulated electric charges from all plastic parts shall be implemented to avoid electrostatic discharge (ESD).
ECSS-E-ST-20C Rev.1 | ECSS - Superseded v0.9 | 7.2.2.5a | Requirement | ECSS-E-ST-20_0020340 | 1 | Unchanged | The characterisation of antenna performances shall cover the following parameters. 1. Coverage or Beam shape; 2. Directivity; 3. Electrical boresight or Beam pointing; 4. Gain or Beam efficiency; 5. Input impedance mismatch factor; 6. Radiation pattern; 7. Sense of polarization; 8. Side lobe level; 9. Polarisation purity or Axial ratio; 10. Group delay; 11. Noise temperature, for receive antennas; 12. Phase centre position; 13. Variations with frequency, angle (where applicable) and aging of all above parameters.
ECSS-E-ST-20C Rev.1 | ECSS - Superseded v0.9 | 7.2.3.1a | Requirement | ECSS-E-ST-20_0020341 | 1 | Informative Change | Connectors or waveguide flanges at the antenna ports shall be demonstrated to have the specified power handling capabilities and impedance mismatch factors. | NOTE Antenna RF ports are realised using a wave-guiding structure (coaxial cable or waveguide, in most instances). Connectors or flanges are used to realise the physical interface.
ECSS-E-ST-20C Rev.1 | ECSS - Superseded v0.9 | 7.2.3.1b | Requirement | ECSS-E-ST-20_0020342 | 1 | Unchanged | It shall be demonstrated that the generation of passive inter-modulation products that can occur at the antenna ports is below the specified limits agreed with the customer.
ECSS-E-ST-20C Rev.1 | ECSS - Superseded v0.9 | 7.2.3.1c | Requirement | ECSS-E-ST-20_0020343 | 1 | Unchanged | For antenna ports the applicable pressure range and gas properties shall be specified.
ECSS-E-ST-20C Rev.1 | ECSS - Superseded v0.9 | 7.2.3.1d | Requirement | ECSS-E-ST-20_0020344 | 1 | Informative Change | For antenna ports the design and manufacturing shall be performed to avoid discharge phenomena according to Paschen curves valid for its specified pressure range and gas properties. | NOTE See clauses 7.3 and 7.4 for further details.
ECSS-E-ST-20C Rev.1 | ECSS - Superseded v0.9 | 7.2.3.2a | Requirement | ECSS-E-ST-20_0020345 | 1 | Informative Change | Electromagnetic interactions among the antenna and the surrounding spacecraft structure and appendages shall be quantified starting from Phase B, as a minimum, and their impact on antenna performances assessed. | NOTE The field radiated or received by the antenna interacts with the surrounding environment. Interactions with the spacecraft structure and appendages usually have a direct impact on the antenna performances.
ECSS-E-ST-20C Rev.1 | ECSS - Superseded v0.9 | 7.2.3.2b | Requirement | ECSS-E-ST-20_0020346 | 1 | Unchanged | For all high-power applications, the risk of generation of passive inter-modulation products by the surrounding spacecraft structure and appendages shall be assessed starting from Phase B, as a minimum, and the impact on antenna performances assessed.
ECSS-E-ST-20C Rev.1 | ECSS - Superseded v0.9 | 7.2.4a | Requirement | ECSS-E-ST-20_0020347 | 2 | Normative Change | The requirements of this clause 7.2 shall be verified by the verification methods, at the reviews, and recorded in the documents as specified in Table 8-3. | NOTE For verification, see also ECSS-E-ST-10-02.
ECSS-E-ST-20C Rev.1 | ECSS - Superseded v0.9 | 7.3.2.1a | Requirement | ECSS-E-ST-20_0020348 | 1 | Unchanged | All the components and equipments of the RF chain shall be able to stand the maximum specified operating RF power during its application in space with: 1. no degradation of the component, 2. no degradation of the RF signal including radiative losses, and 3. with their thermal levels not exceeding those corresponding to the maximum available RF power at the maximum qualification temperature.
ECSS-E-ST-20C Rev.1 | ECSS - Superseded v0.9 | 7.3.2.2a | Requirement | ECSS-E-ST-20_0020349 | 1 | Unchanged | Each element of the RF chain shall be designed and verified to withstand the maximum specified operating RF power levels plus safety margins agreed with the customer in the development phase at the maximum qualification temperature.
ECSS-E-ST-20C Rev.1 | ECSS - Superseded v0.9 | 7.3.3.1a | Requirement | ECSS-E-ST-20_0020350 | 1 | Unchanged | All the components and equipments of the RF chain shall be free of any risk of Gas discharge (Corona) at the maximum specified operating RF power over the full pressure range during: 1. the depressurization of the RF components and equipments at launch environmental conditions, 2. the pressurization due to out-gassing of the spacecraft in orbit, 3. ground testing at ambient pressure, and 4. the pressurization of the spacecraft during planetary re-entry phases at the mission environmental conditions.
ECSS-E-ST-20C Rev.1 | ECSS - Superseded v0.9 | 7.3.3.1b | Requirement | ECSS-E-ST-20_0020351 | 2 | Normative Change | For those components and equipments which design does not allow operating them over the full pressure range the following action shall be taken: 1. specify the applicable pressure range and gas properties, 2. ensure that the design and manufacturing is such to avoid discharge phenomena according to Paschen curves valid for its specified pressure range and gas properties.
ECSS-E-ST-20C Rev.1 | ECSS - Superseded v0.9 | 7.3.3.2a | Requirement | ECSS-E-ST-20_0020352 | 1 | Unchanged | RF components and equipments of the RF chain shall be designed and verified to withstand the maximum specified operating RF power levels plus safety margins agreed with the customer in the development phase.
ECSS-E-ST-20C Rev.1 | ECSS - Superseded v0.9 | 7.3.4a | Requirement | ECSS-E-ST-20_0020353 | 1 | Unchanged | The following criteria shall be met for qualification for power handling and gas discharge: 1. the RF component and equipment has no physical degradation, 2. the RF component and equipment has no degradation of the RF performance during and after the test.
ECSS-E-ST-20C Rev.1 | ECSS - Superseded v0.9 | 7.4.2a | Requirement | ECSS-E-ST-20_0020354 | 1 | Unchanged | The acceptance level of interference caused by passive intermodulation products shall be agreed with the customer in the development phase.
ECSS-E-ST-20C Rev.1 | ECSS - Superseded v0.9 | 7.4.2b | Requirement | ECSS-E-ST-20_0020355 | 1 | Unchanged | All the components of the RF chain shall be designed and manufactured to guarantee that the passive intermodulation products derived from the transmit carriers do not cause interference with any of the spacecraft receive bands or third party protected frequency bands during the operating temperature cycles.
ECSS-E-ST-20C Rev.1 | ECSS - Superseded v0.9 | 7.4.3a | Requirement | ECSS-E-ST-20_0020356 | 1 | Unchanged | All operating conditions shall be identified in which two or more transmit RF signals simultaneously illuminate or passed through a passive RF component, equipment or both.
ECSS-E-ST-20C Rev.1 | ECSS - Superseded v0.9 | 7.4.3b | Requirement | ECSS-E-ST-20_0020357 | 1 | Unchanged | For each of the conditions identified in 7.4.3a, the frequencies, number of carriers and power levels of these carriers shall be determined.
ECSS-E-ST-20C Rev.1 | ECSS - Superseded v0.9 | 7.4.3c | Requirement | ECSS-E-ST-20_0020358 | 1 | Unchanged | An analysis shall be performed to establish all the passive intermodulation products falling within any of the spacecraft receive bands or third party protected frequency bands, for all combinations of frequency carriers up to the intermodulation order of 100.
ECSS-E-ST-20C Rev.1 | ECSS - Superseded v0.9 | 7.4.4a | Requirement | ECSS-E-ST-20_0020359 | 1 | Unchanged | Testing at the lowest intermodulation order as identified in 7.4.3c shall be performed to ensure that the amplitudes of the passive intermodulation products are below the specified interference level.
ECSS-E-ST-20C Rev.1 | ECSS - Superseded v0.9 | 7.4.4b | Requirement | ECSS-E-ST-20_0020360 | 1 | Unchanged | Passive Intermodulation tests shall be carried out on the flight hardware in the same configuration as it is during operational use.
ECSS-E-ST-20C Rev.1 | ECSS - Superseded v0.9 | 7.4.4c | Requirement | ECSS-E-ST-20_0020361 | 1 | Unchanged | The test frequencies, number of carriers and power levels of these carriers shall be those as identified in 7.4.3b.
ECSS-E-ST-20C Rev.1 | ECSS - Superseded v0.9 | 7.4.4d | Requirement | ECSS-E-ST-20_0020362 | 1 | Unchanged | Qualification testing shall be carried out 1. on RF non radiative passive components, or equipments, or systems, over the full qualification temperature range, 2. on RF radiative components, equipments or systems over a temperature range to be agreed with the customer, range which can be limited to ambient temperature.
ECSS-E-ST-20C Rev.1 | ECSS - Superseded v0.9 | 7.4.4e | Requirement | ECSS-E-ST-20_0020363 | 1 | Unchanged | Acceptance testing shall be carried out on flight components, equipments or systems over an acceptance temperature range to be agreed with the customer, range which can be limited to ambient temperature.
ECSS-E-ST-20C Rev.1 | ECSS - Superseded v0.9 | 7.4.5a | Requirement | ECSS-E-ST-20_0020364 | 1 | Unchanged | The amplitude of each passive intermodulation product falling within any of the spacecraft receive bands or third party protected frequency bands shall be lower than the level specified in 7.4.2a.
ECSS-E-ST-20C Rev.1 | ECSS - Superseded v0.9 | 7.5a | Recommendation | ECSS-E-ST-20_0020405 | 2 | Normative Change | The requirements of the clauses 7.3 and 7.4 should be verified by the verification methods, at the reviews, and recorded in the documentation as specified in Table 8-3.
ECSS-E-ST-20C Rev.1 | ECSS - Superseded v0.9 | A.2.1a | Requirement | ECSS-E-ST-20_0020365 | 1 | Unchanged | The EMC control plan shall contain a description of the purpose, objective, content and the reason of prompting its preparation.
ECSS-E-ST-20C Rev.1 | ECSS - Superseded v0.9 | A.2.1b | Requirement | ECSS-E-ST-20_0020366 | 1 | Unchanged | The EMC control plan shall list the applicable and reference documents to support the generation of the document.
ECSS-E-ST-20C Rev.1 | ECSS - Superseded v0.9 | A.2.1c | Requirement | ECSS-E-ST-20_0020367 | 1 | Unchanged | The EMC control plan shall include any additional definition, abbreviation or symbol used.
ECSS-E-ST-20C Rev.1 | ECSS - Superseded v0.9 | A.2.1d | Requirement | ECSS-E-ST-20_0020368 | 2 | Normative Change | The EMC control plan shall list the EMC requirements to be verified, covering at least the following areas: 1. The EMC programme management: (a) responsibilities of customer and supplier at all levels, lines and protocols of communication, control of design changes; (b) planning of the EMC control program: facilities and personnel required for successful implementation of the EMC control program; methods and procedures of accomplishing EMC design reviews and coordination; (c) programme schedules: Integration of EMC program schedule and milestones within the program development master schedule. 2. System level performance and design requirements: (a) definition of electromagnetic and related environments; (b) definition of critical circuits; (c) allocation of design responses at system and subsystem and equipment levels; (d) antenna-to-antenna interference reduction analysis and technique; (e) magnetic moment upper limit required for AOCS; (f) magnetic cleanliness control plan (spacecraft with specific payloads); (g) magnetic budget; (h) establishment of a controlled grounding scheme; (i) assessment of possible fault currents; (j) wiring (including shielding and shield termination and categorization) practises; (k) electrical bonding; (l) material properties, effects of corrosion prevention and similar concerns on bonding and general EMC issues; (m) design criteria for alleviating effects of spacecraft charging and other electrification issues. 3. Subsystem and equipment EMI performance requirements and verification: (a) allocated EMI performance at the equipment level, including tailored equipment level requirements. The control plan is the vehicle for tailoring limits and test methods; (1) Conducted emission on power leads in the frequency domain (2) Inrush current on power leads (3) Common mode conducted emission on power and signal leads (4) Conducted emission on antenna ports (5) DC magnetic field emission (6) Radiated magnetic field emission in the low frequency range (scientific spacecraft) (7) Radiated electric field emission in the low frequency range (scientific spacecraft) (8) Radiated emission of RF electric field (9) Conducted susceptibility on power leads in differential mode (10) Conducted susceptibility on power and signal leads in common mode (11) Conducted susceptibility to transients on power leads (12) Radiated susceptibility to low frequency magnetic fields (13) Radiated susceptibility to RF electric fields (14) Susceptibility to electrostatic discharges (b) Summary of test results from subsystem and equipment level EMI tests. Any specification non-compliances judged to be acceptable is described in detail and the justifying rationale presented. 4. Electro-Explosive Devices (EED): (a) appropriate requirements (ECSS-E-ST-33-11 and ECSS-E-ST-20-07); (b) design techniques; (c) verification. 5. EMC analysis: (a) predictions of intra-system EMI and EMC based on expected or actual equipment and subsystem EMI characteristics; (b) design of solutions for predicted or actual interference situations; 6. Spacecraft level EMC verification, including outline of system-level EMC test plan, including rationale for selection of critical circuits for safety margin demonstration and instrumentation techniques for both critical and EED circuit sensitisation.
ECSS-E-ST-20C Rev.1 | ECSS - Superseded v0.9 | B.2.1a | Requirement | ECSS-E-ST-20_0020369 | 1 | Unchanged | The EMEVP shall contain a description of the purpose, objective, content and the reason of prompting its preparation.
ECSS-E-ST-20C Rev.1 | ECSS - Superseded v0.9 | B.2.1b | Requirement | ECSS-E-ST-20_0020370 | 1 | Unchanged | The EMEVP shall list the applicable and reference documents to support the generation of the document.
ECSS-E-ST-20C Rev.1 | ECSS - Superseded v0.9 | B.2.1c | Requirement | ECSS-E-ST-20_0020371 | 1 | Unchanged | The EMEVP shall include any additional definition, abbreviation or symbol used.
ECSS-E-ST-20C Rev.1 | ECSS - Superseded v0.9 | B.2.1d | Requirement | ECSS-E-ST-20_0020372 | 1 | Informative Change | The EMEVP shall list the requirements of the plan, including: 1. methods to be used to select critical circuits, used to monitor conformance to degradation criteria and safety margins, including the definition of the method of selection; 2. procedures used for developing failure criteria and limits; 3. test conditions and procedures for all electronic and electrical equipment installed in or associated with spacecraft and sequence for operations during tests, including switching; 4. specific tolerance for particular measurement; 5. implementation and application of test procedures, including modes of operation and monitoring points for each subsystem or equipment; 6. use of approved results from laboratory interference tests on subsystems and equipment; 7. methods and procedures for data readout and analysis; 8. means of verifying design adequacy of spacecraft electrification; 9. means of simulating and testing electro-explosive subsystems and devices (EEDs); 10. verifying electrical power quality, and methods for monitoring DC and AC power busses; 11. test locations and descriptions of arrangements for simulating operational performance in cases where actual operation is impractical; 12. configuration of equipment and subsystems modes of operation to ensure victim equipment and subsystems are tested in most sensitive modes, while culprit equipment and subsystems are tested in noisiest mode(s); 13. details concerning frequency ranges, channels, and combinations to be specifically tested such as image frequencies, intermediate frequencies, local oscillator, transmitter fundamental and harmonically related frequencies, and including subsystem susceptibility frequencies identified during laboratory testing; 14. to precise parallel or series injection for conducted susceptibility test; 15. personnel to perform the test, including customer and supplier personnel at all levels, and quality representatives; 16. list of all test equipment to use, including a description of unique EMC instrumentation for stimulating and measuring electrical, electronic, and mechanical outputs of equipment and subsystems to be monitored during the test programme; 17. description of cables attached to the equipment under test; 18. definition of the line impedance stabilization network (values of internal components); 19. need for calibration and check of the measurement setup; 20. antennas to use for RF emission and susceptibility tests; 21. Method of switching ON for inrush current testing. | NOTE to item 4 “specific tolerance for particular measurement”: See also B.2.1e.and f.
ECSS-E-ST-20C Rev.1 | ECSS - Superseded v0.9 | B.2.1e | Requirement | ECSS-E-ST-20_0020373 | 1 | Unchanged | An intra-system compatibility culprit/victim test matrix shall be included in the EMEVP, showing all combinations of individual equipment/subsystems to be tested in order to verify overall intra-system compatibility;
ECSS-E-ST-20C Rev.1 | ECSS - Superseded v0.9 | B.2.1f | Requirement | ECSS-E-ST-20_0020374 | 1 | Unchanged | The description of the Step-by-step test procedures for operation of all matrix equipment shall be included in the EMEVP to support test execution.
ECSS-E-ST-20C Rev.1 | ECSS - Superseded v0.9 | C.2.1a | Requirement | ECSS-E-ST-20_0020375 | 1 | Unchanged | The EMEVR shall contain a description of the purpose, objective, content and the reason of prompting its preparation.
ECSS-E-ST-20C Rev.1 | ECSS - Superseded v0.9 | C.2.1b | Requirement | ECSS-E-ST-20_0020376 | 1 | Unchanged | The EMEVR shall list the applicable and reference documents to support the generation of the document.
ECSS-E-ST-20C Rev.1 | ECSS - Superseded v0.9 | C.2.1c | Requirement | ECSS-E-ST-20_0020377 | 1 | Unchanged | The EMEVR shall include any additional definition, abbreviation or symbol used.
ECSS-E-ST-20C Rev.1 | ECSS - Superseded v0.9 | C.2.1d | Requirement | ECSS-E-ST-20_0020378 | 1 | Unchanged | The EMEVR shall include: 1. identification of specific objectives, including applicable requirements and EMEVP references; 2. description of test article (e.g. configuration and drawings and photographs); 3. description of any fixes or configuration changes to article resulting from verification failures; 4. description of changes to cables attached to the equipment under test with respect to the EMEVP 5. summary of results including an executive summary stating degree of conformance to requirements; 6. description of any deviations from test facilities, analysis techniques or tools, and inspection aids in EMEVP; 7. description of any deviations from step-by-step procedures in EMEVP; 8. test set-up diagrams/photographs as appropriate; 9. list of test equipment, including calibration information; 10. recorded data or logs, including instrument readings, correction factors, and reduced results; methods of data reduction. 11. If value of data has been compromised due to test conditions, the reason and impact on results; 12. description of ambient and other test conditions.
ECSS-E-ST-20C Rev.1 | ECSS - Superseded v0.9 | D.2.1a | Requirement | ECSS-E-ST-20_0020379 | 1 | Unchanged | The battery user manual shall contain the following information: 1. maximum ground storage life (where applicable before and after activation); 2. maximum period of non-use without special “wake-up” cycling; 3. range of battery temperatures and maximum durations during pre-launch and operational phases; 4. battery maintenance procedures during integration and pre-launch phases including case of launch delay; 5. storage procedure, range of storage temperature, cell discharge requirements before storage; 6. humidity and packaging constraints for storage; 7. maximum and minimum state of charge to be maintained during storage, requirements on individual shorting of cells, details of any trickle charge or periodic maintenance (e.g. minimum voltage checks and top-up charge to a maximum voltage in case a minimum cell voltage is reached) 8. reactivation procedure after storage; 9. handling and cell connecting procedures and precautions; 10. cell and battery safety related information; 11. transportation requirements.
ECSS-S-ST-00C | ECSS - Superseded v0.9 | 9.2a | Requirement | ECSS-S-ST-00_1000001 | 1 | Created | The customer shall select which ECSS Standards to make applicable and to use to establish the project/product requirements, including use of ECSS-S-ST-00-01 for terms and definitions.
ECSS-S-ST-00C | ECSS - Superseded v0.9 | 9.2b | Requirement | ECSS-S-ST-00_1000002 | 1 | Created | The customer shall define, as part of the project requirements documentation (PRD), the set of requirements tailored from ECSS documents to the project specificities which are made applicable.
ECSS-S-ST-00C | ECSS - Superseded v0.9 | 9.2c | Requirement | ECSS-S-ST-00_1000003 | 1 | Created | The customer shall produce, as part of the PRD, a documentation identifying the ECSS requirements applicable to the project. | NOTE An “ECSS applicable requirements matrix” (EARM) is a recommended method for this component of the PRD.
ECSS-S-ST-00C | ECSS - Superseded v0.9 | 9.2d | Requirement | ECSS-S-ST-00_1000004 | 1 | Created | The documentation identifying the requirements applicable to the project shall include following data (e.g. EARM): 1. The complete list of ECSS standards either fully or partially applicable to the project/product, including any standard (ECSS or not) made applicable via the chain of normative references; 2. For each partially applicable standard, the status of each requirement: • applicable without modification • applicable with modification • not applicable 3. The complete list of additional requirements 4. For modified and additional requirements, their complete formulation
ECSS-S-ST-00C | ECSS - Superseded v0.9 | 9.3a | Requirement | ECSS-S-ST-00_1000005 | 1 | Created | The supplier shall demonstrate compliance with the PRD requirements. | NOTE An “ECSS compliance matrix” (ECM) is a recommended method to document the demonstration of this compliance. The ECM is part of the project compliance matrix, addressing compliance to the applicable ECSS requirements (e.g. EARM).
ECSS-S-ST-00C | ECSS - Superseded v0.9 | 9.3b | Requirement | ECSS-S-ST-00_1000006 | 1 | Created | The documentation identifying the compliance to ECSS requirements applicable to the project (e.g. the ECM) shall include following data: 1. The complete list of ECSS requirements applicable to the project (e.g. in the EARM). 2. For each requirement, the actual indication of compliance. When deviation is identified the justification is provided.
ECSS-U-AS-10C | ECSS - Superseded v0.9 | 3a | Requirement | ECSS-U-AS-10_1300001 | 1 | Created | ISO 24113, Space systems - Space debris mitigation requirements, Second edition 2011-05-15 shall apply with the modifications listed in Table 3‑1.
ECSS-E-ST-10-02C Rev.1 | ECSS - Current v0.9 | 5.1a | Requirement | ECSS-E-ST-10-02_0740001 | 1 | Unchanged | The verification process shall demonstrate that the deliverable product meets the specified customer requirements and is capable of sustaining its operational role through: 1. Verification planning; 2. Verification execution and reporting; 3. Verification control and close-out.
ECSS-E-ST-10-02C Rev.1 | ECSS - Current v0.9 | 5.2.1a | Requirement | ECSS-E-ST-10-02_0740002 | 2 | Normative Change | The supplier shall identify any constraints on the verification process arising from both the verification objectives and the requirements defined by the customer as needing verification. | NOTE For example, ground segment characteristics, launch service, envisaged end to end tests involving several suppliers. The usual general objectives are listed in clause 4.1.1 “Verification objectives”.
ECSS-E-ST-10-02C Rev.1 | ECSS - Current v0.9 | 5.2.1b | Requirement | ECSS-E-ST-10-02_0740003 | 2 | Normative Change | The requirements specified in 5.2.1a shall always include those of the technical specification.
ECSS-E-ST-10-02C Rev.1 | ECSS - Current v0.9 | 5.2.1c | Requirement | ECSS-E-ST-10-02_0740004 | 2 | Normative Change | The supplier shall define the verification approach by conducting the following steps: 1. Identify and agree with the customer the set of requirements to be subject of the verification process. 2. Select the methods and the levels of verification, the associated model philosophy and the verification tools. 3. Identify the stages and events in which the verification is implemented.
ECSS-E-ST-10-02C Rev.1 | ECSS - Current v0.9 | 5.2.1d | Requirement | ECSS-E-ST-10-02_0740005 | 1 | Unchanged | The verification approach shall be defined by the supplier in the Verification Plan (VP) for approval by the customer prior to implementation.
ECSS-E-ST-10-02C Rev.1 | ECSS - Current v0.9 | 5.2.1e | Requirement | ECSS-E-ST-10-02_0740006 | 1 | Unchanged | For each requirement to be verified, the verification strategy shall be defined in terms of the combination of the selected verification methods for the different verification levels at the applicable verification stages, in the initial issue of the Verification Control Document (VCD) also called verification matrix (see Annex B), for approval by the customer.
ECSS-E-ST-10-02C Rev.1 | ECSS - Current v0.9 | 5.2.2.1a | Requirement | ECSS-E-ST-10-02_0740007 | 1 | Unchanged | Verification shall be accomplished by one or more of the following verification methods: 1. test (including demonstration); 2. analysis (including similarity); 3. review­of­design; 4. inspection.
ECSS-E-ST-10-02C Rev.1 | ECSS - Current v0.9 | 5.2.2.1b | Requirement | ECSS-E-ST-10-02_0740008 | 2 | Deleted | <<deleted>>
ECSS-E-ST-10-02C Rev.1 | ECSS - Current v0.9 | 5.2.2.1c | Requirement | ECSS-E-ST-10-02_0740009 | 2 | Deleted | <<deleted>>
ECSS-E-ST-10-02C Rev.1 | ECSS - Current v0.9 | 5.2.2.1d | Requirement | ECSS-E-ST-10-02_0740010 | 1 | Unchanged | For each requirement verified only by analysis or review-of-design, a risk assessment (part of the VP) shall be conducted to determine the level (major/minor) of the impact of this requirement on the mission.
ECSS-E-ST-10-02C Rev.1 | ECSS - Current v0.9 | 5.2.2.1e | Requirement | ECSS-E-ST-10-02_0740011 | 2 | Normative Change | For each case where the risk assessment performed as a result of 5.2.2.1d identifies the impact of the requirement as being major, risk mitigation planning shall be defined and reported as part of the Verification Plan.
ECSS-E-ST-10-02C Rev.1 | ECSS - Current v0.9 | 5.2.2.2a | Requirement | ECSS-E-ST-10-02_0740012 | 1 | Unchanged | Verification by test shall consist of measuring product performance and functions under representative simulated environments.
ECSS-E-ST-10-02C Rev.1 | ECSS - Current v0.9 | 5.2.2.2b | Requirement | ECSS-E-ST-10-02_0740013 | 2 | Deleted | <<deleted>>
ECSS-E-ST-10-02C Rev.1 | ECSS - Current v0.9 | 5.2.2.2c | Requirement | ECSS-E-ST-10-02_0740014 | 2 | Deleted | <<deleted>>
ECSS-E-ST-10-02C Rev.1 | ECSS - Current v0.9 | 5.2.2.2d | Requirement | ECSS-E-ST-10-02_0740015 | 2 | Deleted | <<deleted>>
ECSS-E-ST-10-02C Rev.1 | ECSS - Current v0.9 | 5.2.2.2e | Requirement | ECSS-E-ST-10-02_0740016 | 2 | Deleted | <<deleted>>
ECSS-E-ST-10-02C Rev.1 | ECSS - Current v0.9 | 5.2.2.2f | Requirement | ECSS-E-ST-10-02_0740017 | 2 | Deleted | <<deleted>>
ECSS-E-ST-10-02C Rev.1 | ECSS - Current v0.9 | 5.2.2.2g | Requirement | ECSS-E-ST-10-02_0740018 | 2 | Deleted | <<deleted>>
ECSS-E-ST-10-02C Rev.1 | ECSS - Current v0.9 | 5.2.2.3a | Requirement | ECSS-E-ST-10-02_0740019 | 1 | Unchanged | Verification by analysis shall consist of performing theoretical or empirical evaluation using techniques agreed with the Customer. | NOTE Techniques comprise systematic, statistical and qualitative design analysis, modelling and computational simulation.
ECSS-E-ST-10-02C Rev.1 | ECSS - Current v0.9 | 5.2.2.3b | Requirement | ECSS-E-ST-10-02_0740020 | 2 | Deleted | <<deleted>>
ECSS-E-ST-10-02C Rev.1 | ECSS - Current v0.9 | 5.2.2.3c | Requirement | ECSS-E-ST-10-02_0740021 | 2 | Normative Change | Analysis to demonstrate qualification of a product by similarity with an already qualified product shall fulfil the following criteria: 1. The already qualified product was not qualified by similarity. 2. The product to be verified belongs to category A or to category B (defined in Table 5-1) but no testing is required to achieve qualification. | NOTE Implicitly the product to be verified cannot belong to categories C and D equipment (defined in Table 5-1).
ECSS-E-ST-10-02C Rev.1 | ECSS - Current v0.9 | 5.2.2.3d | Requirement | ECSS-E-ST-10-02_0740022 | 2 | Normative Change | Similarity analysis shall define differences that can dictate additional verification activities.
ECSS-E-ST-10-02C Rev.1 | ECSS - Current v0.9 | 5.2.2.3e | Requirement | ECSS-E-ST-10-02_0740023 | 1 | Unchanged | An analysis programme shall be defined in the Verification Plan (VP).
ECSS-E-ST-10-02C Rev.1 | ECSS - Current v0.9 | 5.2.2.3f | Requirement | ECSS-E-ST-10-02_0740024 | 1 | Unchanged | An analysis programme shall be applicable to qualification and in-orbit stages only.
ECSS-E-ST-10-02C Rev.1 | ECSS - Current v0.9 | 5.2.2.4a | Requirement | ECSS-E-ST-10-02_0740025 | 1 | Unchanged | Verification by Review-of design (ROD) shall consist of using approved records or evidence that unambiguously show that the requirement is met. | NOTE Examples of such approved records are design documents and reports, technical descriptions, and engineering drawings.
ECSS-E-ST-10-02C Rev.1 | ECSS - Current v0.9 | 5.2.2.4b | Requirement | ECSS-E-ST-10-02_0740026 | 1 | Unchanged | A review-of-design programme shall be defined in the Verification Plan (VP).
ECSS-E-ST-10-02C Rev.1 | ECSS - Current v0.9 | 5.2.2.4c | Requirement | ECSS-E-ST-10-02_0740027 | 1 | Unchanged | A review-of-design programme shall only be applicable in the qualification stage or in the in-orbit stage.
ECSS-E-ST-10-02C Rev.1 | ECSS - Current v0.9 | 5.2.2.5a | Requirement | ECSS-E-ST-10-02_0740028 | 1 | Unchanged | Verification by inspection shall consist of visual determination of physical characteristics. | NOTE Physical characteristics include constructional features, hardware conformance to document drawing or workmanship requirements, physical conditions, software source code conformance with coding standards.
ECSS-E-ST-10-02C Rev.1 | ECSS - Current v0.9 | 5.2.2.5b | Requirement | ECSS-E-ST-10-02_0740029 | 1 | Unchanged | An inspection programme shall be defined in the Verification Plan (VP).
ECSS-E-ST-10-02C Rev.1 | ECSS - Current v0.9 | 5.2.3a | Requirement | ECSS-E-ST-10-02_0740030 | 2 | Normative Change | Verification shall be accomplished through the verification levels in conformance with those defined with the Annex A Verification Plan DRD. | NOTE Usual levels are defined in 4.2.3.
ECSS-E-ST-10-02C Rev.1 | ECSS - Current v0.9 | 5.2.3b | Requirement | ECSS-E-ST-10-02_0740031 | 1 | Unchanged | When a requirement is fully verified at lower level, the traceability to lower level verification evidence shall be identified.
ECSS-E-ST-10-02C Rev.1 | ECSS - Current v0.9 | 5.2.3c | Requirement | ECSS-E-ST-10-02_0740032 | 1 | Unchanged | Formal close-out of qualification and acceptance at lower levels shall be performed prior to close-out at higher level.
ECSS-E-ST-10-02C Rev.1 | ECSS - Current v0.9 | 5.2.4.1a | Requirement | ECSS-E-ST-10-02_0740033 | 2 | Normative Change | The Verification Plan shall state which verification activities are to be accomplished in each of relevant verification stages.
ECSS-E-ST-10-02C Rev.1 | ECSS - Current v0.9 | 5.2.4.1b | Requirement | ECSS-E-ST-10-02_0740034 | 1 | Unchanged | Qualification, acceptance and pre-launch stages shall be completed before launch.
ECSS-E-ST-10-02C Rev.1 | ECSS - Current v0.9 | 5.2.4.1c | Requirement | ECSS-E-ST-10-02_0740035 | 1 | Unchanged | When the verification programme includes an in-orbit stage, the verification shall not rely only on in-orbit activities.
ECSS-E-ST-10-02C Rev.1 | ECSS - Current v0.9 | 5.2.4.1d | Requirement | ECSS-E-ST-10-02_0740036 | 1 | Unchanged | When the verification programme includes a post landing stage, the verification shall not rely only on in-orbit activities or post landing activities.
ECSS-E-ST-10-02C Rev.1 | ECSS - Current v0.9 | 5.2.4.2a | Requirement | ECSS-E-ST-10-02_0740037 | 2 | Normative Change | In the qualification stage the supplier shall demonstrate that the design, including margins, meets the applicable requirements.
ECSS-E-ST-10-02C Rev.1 | ECSS - Current v0.9 | 5.2.4.2b | Requirement | ECSS-E-ST-10-02_0740038 | 1 | Unchanged | Qualification shall be carried-out on hardware and software which is representative of the end item configuration in terms of design, materials, tooling and methods.
ECSS-E-ST-10-02C Rev.1 | ECSS - Current v0.9 | 5.2.4.2c | Requirement | ECSS-E-ST-10-02_0740039 | 1 | Unchanged | The qualification programme shall be prepared considering the product category according to heritage as defined in Table 5-1.
ECSS-E-ST-10-02C Rev.1 | ECSS - Current v0.9 | 5.2.4.2d | Requirement | ECSS-E-ST-10-02_0740190 | 1 | Created | For product categories A, B and C, the supplier shall state the qualification status at the EQSR (Equipment Qualification Status Review).
ECSS-E-ST-10-02C Rev.1 | ECSS - Current v0.9 | 5.2.4.3.1a | Requirement | ECSS-E-ST-10-02_0740040 | 2 | Normative Change | In the stage the verification shall demonstrate that the product meets specified margins with the agreed deviations and waivers, and it is free of defects when delivered by the supplier.
ECSS-E-ST-10-02C Rev.1 | ECSS - Current v0.9 | 5.2.4.3.1b | Requirement | ECSS-E-ST-10-02_0740041 | 2 | Normative Change | Acceptance shall be carried-out on the product which is declared as the acceptance article with a defined configuration of hardware and software.
ECSS-E-ST-10-02C Rev.1 | ECSS - Current v0.9 | 5.2.4.3.2a | Requirement | ECSS-E-ST-10-02_0740042 | 1 | Unchanged | The acceptance article shall be manufactured in agreement with the qualified design.
ECSS-E-ST-10-02C Rev.1 | ECSS - Current v0.9 | 5.2.4.3.2b | Requirement | ECSS-E-ST-10-02_0740043 | 1 | Unchanged | The acceptance article shall perform as the qualified product.
ECSS-E-ST-10-02C Rev.1 | ECSS - Current v0.9 | 5.2.4.4a | Requirement | ECSS-E-ST-10-02_0740044 | 1 | Unchanged | In the pre-launch stage the verification shall demonstrate that the product is properly configured for launch activities and early operations.
ECSS-E-ST-10-02C Rev.1 | ECSS - Current v0.9 | 5.2.4.4b | Requirement | ECSS-E-ST-10-02_0740045 | 1 | Unchanged | In the pre-launch stage the verification shall confirm that the product is capable of functioning as planned during launch and early operations.
ECSS-E-ST-10-02C Rev.1 | ECSS - Current v0.9 | 5.2.4.5a | Requirement | ECSS-E-ST-10-02_0740046 | 2 | Normative Change | In the in-orbit stage the verification shall address the minimum set of requirements that cannot be verified on ground.
ECSS-E-ST-10-02C Rev.1 | ECSS - Current v0.9 | 5.2.4.5b | Requirement | ECSS-E-ST-10-02_0740047 | 1 | Unchanged | In the in-orbit stage the verification shall supplement/confirm ground verification by providing operating conditions which cannot be fully or cost effectively duplicated or simulated on ground.
ECSS-E-ST-10-02C Rev.1 | ECSS - Current v0.9 | 5.2.4.5c | Requirement | ECSS-E-ST-10-02_0740048 | 1 | Unchanged | In the in-orbit stage the verification shall characterize the system under operational conditions especially for the aspects that cannot be determined before the launch.
ECSS-E-ST-10-02C Rev.1 | ECSS - Current v0.9 | 5.2.4.5d | Requirement | ECSS-E-ST-10-02_0740049 | 1 | Informative Change | In the in-orbit stage the verification shall confirm that the space and ground elements are compatible with each other. | NOTE The working arrangement between the elements suppliers (e.g. satellite, ground segment) and the final customer defines the share of responsibilities for preparing, conducting and reporting the in orbit - commissioning activities. The completion of this stage allows declaring readiness for routine operations (Phase E2-exploitation).
ECSS-E-ST-10-02C Rev.1 | ECSS - Current v0.9 | 5.2.4.5e | Requirement | ECSS-E-ST-10-02_0740050 | 2 | Deleted | <<deleted>>
ECSS-E-ST-10-02C Rev.1 | ECSS - Current v0.9 | 5.2.4.6a | Requirement | ECSS-E-ST-10-02_0740051 | 1 | Unchanged | The verification in the post-landing stage shall address the product integrity and performance after the mission.
ECSS-E-ST-10-02C Rev.1 | ECSS - Current v0.9 | 5.2.4.6b | Requirement | ECSS-E-ST-10-02_0740052 | 1 | Unchanged | In case the product is intended to be re-launched the verification shall address: 1. a health check, at periodical intervals agreed with the customer, during storage periods; 2. the product performance after modification, repair or replacement; 3. the readiness for reuse.
ECSS-E-ST-10-02C Rev.1 | ECSS - Current v0.9 | 5.2.5a | Requirement | ECSS-E-ST-10-02_0740053 | 1 | Unchanged | The model philosophy shall be defined as part of the overall verification planning.
ECSS-E-ST-10-02C Rev.1 | ECSS - Current v0.9 | 5.2.6.1a | Requirement | ECSS-E-ST-10-02_0740054 | 1 | Unchanged | Tools to be used to support the implementation of the verification process shall be identified.
ECSS-E-ST-10-02C Rev.1 | ECSS - Current v0.9 | 5.2.6.1b | Requirement | ECSS-E-ST-10-02_0740055 | 2 | Normative Change | All verification tools shall be validated and maintained for their intended use.
ECSS-E-ST-10-02C Rev.1 | ECSS - Current v0.9 | 5.2.6.1c | Requirement | ECSS-E-ST-10-02_0740056 | 2 | Deleted | <<deleted>>
ECSS-E-ST-10-02C Rev.1 | ECSS - Current v0.9 | 5.2.6.1d | Requirement | ECSS-E-ST-10-02_0740057 | 1 | Unchanged | Formal verification procedures shall be established and applied to tools which are specified as deliverable items.
ECSS-E-ST-10-02C Rev.1 | ECSS - Current v0.9 | 5.2.6.2a | Requirement | ECSS-E-ST-10-02_0740058 | 1 | Unchanged | All ground support equipment (GSE) shall be verified under expected environmental conditions and operational constraints.
ECSS-E-ST-10-02C Rev.1 | ECSS - Current v0.9 | 5.2.6.2b | Requirement | ECSS-E-ST-10-02_0740059 | 2 | Normative Change | The compatibility of the interfaces of the ground support equipment (GSE) with flight products and facilities shall be verified.
ECSS-E-ST-10-02C Rev.1 | ECSS - Current v0.9 | 5.2.6.2c | Requirement | ECSS-E-ST-10-02_0740060 | 1 | Unchanged | The prevention of damage on the flight product due to ground support equipment (GSE) failure shall be verified. | NOTE For hazards to personnel, flight hardware, facilities and environments related to GSE, see ECSS-Q-ST-40.
ECSS-E-ST-10-02C Rev.1 | ECSS - Current v0.9 | 5.2.6.2d | Requirement | ECSS-E-ST-10-02_0740061 | 1 | Unchanged | Ground support equipment (GSE) that is modified or used in a new application shall be re-verified or re-validated.
ECSS-E-ST-10-02C Rev.1 | ECSS - Current v0.9 | 5.2.6.3a | Requirement | ECSS-E-ST-10-02_0740062 | 2 | Deleted | <<deleted>>
ECSS-E-ST-10-02C Rev.1 | ECSS - Current v0.9 | 5.2.6.3b | Requirement | ECSS-E-ST-10-02_0740063 | 2 | Deleted | <<deleted>>
ECSS-E-ST-10-02C Rev.1 | ECSS - Current v0.9 | 5.2.6.4a | Requirement | ECSS-E-ST-10-02_0740064 | 1 | Unchanged | Simulators shall be verified to demonstrate that the simulator characteristics are representative of the simulated product to the extent required for the verification to be supported.
ECSS-E-ST-10-02C Rev.1 | ECSS - Current v0.9 | 5.2.6.5a | Requirement | ECSS-E-ST-10-02_0740065 | 1 | Unchanged | Suitability of previously validated analytical software tools shall be assessed for the intended application.
ECSS-E-ST-10-02C Rev.1 | ECSS - Current v0.9 | 5.2.6.5b | Requirement | ECSS-E-ST-10-02_0740066 | 1 | Unchanged | Non-validated analytical software tools shall be subjected to a validation process prior to their use.
ECSS-E-ST-10-02C Rev.1 | ECSS - Current v0.9 | 5.2.6.6a | Requirement | ECSS-E-ST-10-02_0740067 | 1 | Unchanged | The capability of the integration and test facilities and test tools to perform their intended function in terms of performance and calibration shall be verified as part of the overall integration and test process. | NOTE See ECSS-Q-ST-20-07 for test facilities.
ECSS-E-ST-10-02C Rev.1 | ECSS - Current v0.9 | 5.2.7a | Requirement | ECSS-E-ST-10-02_0740068 | 1 | Unchanged | The verification process shall be phased with the project life cycle, in accordance with ECSS-M-ST-10.
ECSS-E-ST-10-02C Rev.1 | ECSS - Current v0.9 | 5.2.7b | Requirement | ECSS-E-ST-10-02_0740069 | 2 | Normative Change | Verification planning to assess feasibility and support development planning shall start during phase A.
ECSS-E-ST-10-02C Rev.1 | ECSS - Current v0.9 | 5.2.7c | Requirement | ECSS-E-ST-10-02_0740070 | 1 | Unchanged | The preliminary verification planning shall cover all products and requirements by the end of phase B.
ECSS-E-ST-10-02C Rev.1 | ECSS - Current v0.9 | 5.2.7d | Requirement | ECSS-E-ST-10-02_0740071 | 1 | Unchanged | Verification planning shall be completed by the end of Phase C. | NOTE Covering all verification stages e.g. pre-launch, in-orbit (including commissioning) and post landing.
ECSS-E-ST-10-02C Rev.1 | ECSS - Current v0.9 | 5.2.7e | Requirement | ECSS-E-ST-10-02_0740072 | 1 | Informative Change | Verification execution and reporting shall be incrementally carried out through the project life cycle starting from phase C. | NOTE The majority of verification execution is undertaken during phase D, however verification by analysis and review of design (and potentially for long lead items) starts in phase C.
ECSS-E-ST-10-02C Rev.1 | ECSS - Current v0.9 | 5.2.7f | Requirement | ECSS-E-ST-10-02_0740073 | 1 | Unchanged | Verification control shall start with the initial issue of the verification control document (VCD) during phase B.
ECSS-E-ST-10-02C Rev.1 | ECSS - Current v0.9 | 5.2.7g | Requirement | ECSS-E-ST-10-02_0740074 | 2 | Normative Change | The supplier shall provide the Verification close out status for each product at the end of each stage to the customer for approval. | NOTE E.g. qualification close out status at the end of the qualification stage during the Qualification Review (QR).
ECSS-E-ST-10-02C Rev.1 | ECSS - Current v0.9 | 5.2.8.1a | Requirement | ECSS-E-ST-10-02_0740075 | 1 | Informative Change | The supplier shall provide a Verification plan (VP) for the reviews as agreed with the customer | NOTE See ECSS-E-ST-10 Table A-1 for review deliverables.
ECSS-E-ST-10-02C Rev.1 | ECSS - Current v0.9 | 5.2.8.1b | Requirement | ECSS-E-ST-10-02_0740076 | 1 | Unchanged | The contents of the Verification plan (VP) shall be in conformance with the DRD in Annex A.
ECSS-E-ST-10-02C Rev.1 | ECSS - Current v0.9 | 5.2.8.2a | Requirement | ECSS-E-ST-10-02_0740077 | 1 | Informative Change | The supplier shall provide a Verification Control Document (VCD) for the reviews as agreed with the customer | NOTE See ECSS-E-ST-10 Table A-1 for review deliverables.
ECSS-E-ST-10-02C Rev.1 | ECSS - Current v0.9 | 5.2.8.2b | Requirement | ECSS-E-ST-10-02_0740078 | 2 | Normative Change | The Verification Control Document (VCD) shall be in conformance with the DRD in Annex B.
ECSS-E-ST-10-02C Rev.1 | ECSS - Current v0.9 | 5.2.8.3a | Requirement | ECSS-E-ST-10-02_0740079 | 2 | Normative Change | The supplier shall provide the AIT Plan for the reviews as agreed with the customer | NOTE See ECSS-E-ST-10 Table A-1 for review deliverables.
ECSS-E-ST-10-02C Rev.1 | ECSS - Current v0.9 | 5.2.8.3b | Requirement | ECSS-E-ST-10-02_0740080 | 2 | Normative Change | The AIT plan shall be in accordance with the DRD in ECSS-E-ST-10-03 Annex A.
ECSS-E-ST-10-02C Rev.1 | ECSS - Current v0.9 | 5.3.1a | Requirement | ECSS-E-ST-10-02_0740081 | 2 | Normative Change | The supplier shall identify those responsible for the implementation of the verification activities.
ECSS-E-ST-10-02C Rev.1 | ECSS - Current v0.9 | 5.3.1b | Requirement | ECSS-E-ST-10-02_0740082 | 2 | Deleted | <<deleted>>
ECSS-E-ST-10-02C Rev.1 | ECSS - Current v0.9 | 5.3.1c | Requirement | ECSS-E-ST-10-02_0740083 | 1 | Unchanged | When nonconformity is detected during the verification process, a Nonconformance Report (NCR), in conformance with Annex A of ECSS-Q-ST-10-09, shall be raised and processed according to ECSS-Q-ST-20.
ECSS-E-ST-10-02C Rev.1 | ECSS - Current v0.9 | 5.3.1d | Requirement | ECSS-E-ST-10-02_0740084 | 2 | Normative Change | The verification results shall be recorded by the supplier in verification reports and provided to the Verification Control Board (VCB) for review.
ECSS-E-ST-10-02C Rev.1 | ECSS - Current v0.9 | 5.3.2.1a | Requirement | ECSS-E-ST-10-02_0740085 | 2 | Normative Change | The test report for each test verification task as identified in the VP or AIT Plan shall be submitted to the Verification Control Board (VCB) after the test completion, within the time frame agreed with the customer.
ECSS-E-ST-10-02C Rev.1 | ECSS - Current v0.9 | 5.3.2.1b | Requirement | ECSS-E-ST-10-02_0740086 | 2 | Normative Change | The supplier shall provide Test reports for the reviews in conformance with the DRD in Annex C.
ECSS-E-ST-10-02C Rev.1 | ECSS - Current v0.9 | 5.3.2.1c | Requirement | ECSS-E-ST-10-02_0740087 | 2 | Normative Change | The supplier shall provide the Test reports for the reviews as agreed with the customer | NOTE See ECSS-E-ST-10 Table A-1 for review deliverables.
ECSS-E-ST-10-02C Rev.1 | ECSS - Current v0.9 | 5.3.2.1d | Requirement | ECSS-E-ST-10-02_0740088 | 2 | Normative Change | A Test report shall be provided for each Test verification task as identified in the VP or AIT Plan.
ECSS-E-ST-10-02C Rev.1 | ECSS - Current v0.9 | 5.3.2.2a | Requirement | ECSS-E-ST-10-02_0740089 | 2 | Normative Change | The Analysis report for each analysis verification task identified in the Verification Plan shall be submitted to the Verification Control Board (VCB) after analysis completion, within the time frame agreed with the customer.
ECSS-E-ST-10-02C Rev.1 | ECSS - Current v0.9 | 5.3.2.2b | Requirement | ECSS-E-ST-10-02_0740090 | 2 | Deleted | <<deleted>>
ECSS-E-ST-10-02C Rev.1 | ECSS - Current v0.9 | 5.3.2.2c | Requirement | ECSS-E-ST-10-02_0740091 | 2 | Normative Change | The supplier shall provide an Analysis report for the reviews as agreed with the customer. | NOTE 1 See ECSS-E-ST-10 Table A-1 for review deliverables. NOTE 2 For each discipline specific analysis reports is covered in the respective ECSS standard. A generic guideline for the content of an Analysis Report is given in Annex S of ECSS-E-ST-10.
ECSS-E-ST-10-02C Rev.1 | ECSS - Current v0.9 | 5.3.2.2d | Requirement | ECSS-E-ST-10-02_0740092 | 2 | Normative Change | An Analysis report shall be provided for each Analysis verification task identified in the Verification Plan.
ECSS-E-ST-10-02C Rev.1 | ECSS - Current v0.9 | 5.3.2.3a | Requirement | ECSS-E-ST-10-02_0740093 | 2 | Normative Change | The Review-of-design report shall be submitted for each Review-of-design verification task identified in the Verification Plan to the Verification Control Board (VCB) after the Review-of-Design completion, within the time frame agreed with the customer.
ECSS-E-ST-10-02C Rev.1 | ECSS - Current v0.9 | 5.3.2.3b | Requirement | ECSS-E-ST-10-02_0740094 | 2 | Normative Change | The supplier shall provide the Review-of-design report in conformance with the DRD in Annex D.
ECSS-E-ST-10-02C Rev.1 | ECSS - Current v0.9 | 5.3.2.3c | Requirement | ECSS-E-ST-10-02_0740095 | 2 | Normative Change | The supplier shall provide a Review-of-design for the reviews as agreed with the customer | NOTE See ECSS-E-ST-10 Table A-1 for review deliverables.
ECSS-E-ST-10-02C Rev.1 | ECSS - Current v0.9 | 5.3.2.3d | Requirement | ECSS-E-ST-10-02_0740096 | 2 | Normative Change | A Review-of-design report shall be provided for each Review-of-design verification task identified in the Verification Plan.
ECSS-E-ST-10-02C Rev.1 | ECSS - Current v0.9 | 5.3.2.4a | Requirement | ECSS-E-ST-10-02_0740097 | 2 | Normative Change | The Inspection report shall be submitted for each Inspection verification task identified in the Verification Plan to the Verification Control Board (VCB) after the inspection completion, within the time frame agreed with the customer.
ECSS-E-ST-10-02C Rev.1 | ECSS - Current v0.9 | 5.3.2.4b | Requirement | ECSS-E-ST-10-02_0740098 | 2 | Normative Change | The supplier shall provide the Inspection report in conformance with the DRD in Annex E.
ECSS-E-ST-10-02C Rev.1 | ECSS - Current v0.9 | 5.3.2.4c | Requirement | ECSS-E-ST-10-02_0740099 | 2 | Normative Change | The supplier shall provide an Inspection report for the reviews as agreed with the customer | NOTE See ECSS-E-ST-10 Table A-1 for review deliverables.
ECSS-E-ST-10-02C Rev.1 | ECSS - Current v0.9 | 5.3.2.4d | Requirement | ECSS-E-ST-10-02_0740100 | 2 | Normative Change | An Inspection report shall be provided for each Inspection verification task identified in the Verification Plan.
ECSS-E-ST-10-02C Rev.1 | ECSS - Current v0.9 | 5.3.2.5a | Requirement | ECSS-E-ST-10-02_0740101 | 2 | Normative Change | The supplier shall prepare a Verification report when more than one of the defined verification methods are utilized to verify a requirement or a specific set of requirements.
ECSS-E-ST-10-02C Rev.1 | ECSS - Current v0.9 | 5.3.2.5b | Requirement | ECSS-E-ST-10-02_0740102 | 2 | Normative Change | The supplier shall provide the Verification report in conformance with the DRD in Annex F.
ECSS-E-ST-10-02C Rev.1 | ECSS - Current v0.9 | 5.3.2.5c | Requirement | ECSS-E-ST-10-02_0740103 | 2 | Normative Change | The Verification report shall be submitted to the Verification Control Board (VCB) after the completion of the last contributing verification activities, within the time frame agreed with the customer.
ECSS-E-ST-10-02C Rev.1 | ECSS - Current v0.9 | 5.3.2.5d | Requirement | ECSS-E-ST-10-02_0740104 | 2 | Normative Change | The supplier shall provide a Verification report for the reviews as agreed with the customer | NOTE See ECSS-E-ST-10 Table A-1 for review deliverables.
ECSS-E-ST-10-02C Rev.1 | ECSS - Current v0.9 | 5.3.2.6a | Requirement | ECSS-E-ST-10-02_0740105 | 2 | Deleted | <<deleted>>
ECSS-E-ST-10-02C Rev.1 | ECSS - Current v0.9 | 5.3.2.6b | Requirement | ECSS-E-ST-10-02_0740106 | 2 | Deleted | <<deleted>>
ECSS-E-ST-10-02C Rev.1 | ECSS - Current v0.9 | 5.3.2.6c | Requirement | ECSS-E-ST-10-02_0740107 | 2 | Deleted | <<deleted>>
ECSS-E-ST-10-02C Rev.1 | ECSS - Current v0.9 | 5.3.2.6d | Requirement | ECSS-E-ST-10-02_0740108 | 2 | Deleted | <<deleted>>
ECSS-E-ST-10-02C Rev.1 | ECSS - Current v0.9 | 5.3.2.6e | Requirement | ECSS-E-ST-10-02_0740109 | 1 | Informative Change | The rules for the analysis, inspection and review of design shall be defined in writing before their execution. | NOTE 1 For example, analysis, inspection or review of design procedures. NOTE 2 The rules for Test are as detailed in ECSS-E-ST-10-03.
ECSS-E-ST-10-02C Rev.1 | ECSS - Current v0.9 | 5.4.1a | Requirement | ECSS-E-ST-10-02_0740110 | 1 | Unchanged | The implementation of the verification process shall be monitored by the Verification Control Board (VCB).
ECSS-E-ST-10-02C Rev.1 | ECSS - Current v0.9 | 5.4.1b | Requirement | ECSS-E-ST-10-02_0740111 | 2 | Normative Change | The supplier shall provide a computer based verification database to support the verification process control.
ECSS-E-ST-10-02C Rev.1 | ECSS - Current v0.9 | 5.4.1c | Requirement | ECSS-E-ST-10-02_0740112 | 2 | Normative Change | The supplier shall deliver the verification database to the customer in an electronic form to be agreed with the customer.
ECSS-E-ST-10-02C Rev.1 | ECSS - Current v0.9 | 5.4.1d | Requirement | ECSS-E-ST-10-02_0740113 | 2 | Normative Change | The supplier shall capture and provide verification close-out evidence in the verification database for those customers requirements agreed to be verified.
ECSS-E-ST-10-02C Rev.1 | ECSS - Current v0.9 | 5.4.2a | Requirement | ECSS-E-ST-10-02_0740114 | 2 | Normative Change | A Verification Control Board (VCB) shall be established by the supplier and invite the participation of the customer, to assess the achievements and status of the verification process. | NOTE The VCB is set-up in relation to the complexity and the extents of the verification activities.
ECSS-E-ST-10-02C Rev.1 | ECSS - Current v0.9 | 5.4.2b | Requirement | ECSS-E-ST-10-02_0740115 | 1 | Unchanged | The verification process shall be considered completed when the Verification Control Board (VCB) confirms that: 1. documented evidence is recorded in the VCD, 2. identified requirements have been verified 3. associated product verification objectives are reached
ECSS-E-ST-10-02C Rev.1 | ECSS - Current v0.9 | 5.4.2c | Requirement | ECSS-E-ST-10-02_0740116 | 2 | Normative Change | The conclusions of the VCB shall be submitted for approval to the customer.
ECSS-E-ST-10-02C Rev.1 | ECSS - Current v0.9 | 5.4.2d | Requirement | ECSS-E-ST-10-02_0740117 | 2 | Normative Change | The supplier’s Verification Control Board (VCB) representative shall support the VCB in the assessment of the verification status with a periodicity agreed with the customer. | NOTE The results of the VCB are at least presented on the occasions of project reviews as defined in ECSS-M-ST-10.
ECSS-E-ST-10-02C Rev.1 | ECSS - Current v0.9 | 5.4.2e | Requirement | ECSS-E-ST-10-02_0740118 | 2 | Normative Change | The supplier's VCB representative shall ensure the Verification Control Board (VCB) endorses the final issue of the Verification Control Document (VCD).
ECSS-E-ST-10-02C Rev.1 | ECSS - Current v0.9 | 5.4.2f | Requirement | ECSS-E-ST-10-02_0740191 | 1 | Created | The supplier's VCB representative shall ensure the Verification Control Board (VCB) includes participation of Engineering and Quality Assurance representatives within its members.
ECSS-E-ST-10-02C Rev.1 | ECSS - Current v0.9 | 5.4.2g | Requirement | ECSS-E-ST-10-02_0740192 | 1 | Created | The supplier's VCB representative shall ensure that for VCBs related to qualification the QA representative acts as the board chair.
ECSS-E-ST-10-02C Rev.1 | ECSS - Current v0.9 | 5.4.3a | Requirement | ECSS-E-ST-10-02_0740119 | 2 | Normative Change | The extent of the re-verification to be performed shall be determined by Supplier and agreed with the customer, in the following cases: 1. failure and repair as decided by Nonconformance Review Board (NRB); 2. unplanned disassembly or demating; 3. refurbishment, maintenance or design changes; 4. changes of requirements after initial verification; 5. long duration storage in case of storage duration in excess to the qualified storage duration; 6. flight use of qualification hardware.
ECSS-E-ST-10-02C Rev.1 | ECSS - Current v0.9 | 5.4.3b | Requirement | ECSS-E-ST-10-02_0740120 | 1 | Unchanged | The Verification Control Document (VCD) shall be updated by the supplier to record as open, those requirements subject to re-verification until this is performed and closeout agreed by the customer.
ECSS-E-ST-10-02C Rev.1 | ECSS - Current v0.9 | 5.4.4.1a | Requirement | ECSS-E-ST-10-02_0740121 | 1 | Unchanged | The content of the completed Verification Control Document (VCD) shall be in conformance with the DRD in Annex B.
ECSS-E-ST-10-02C Rev.1 | ECSS - Current v0.9 | 5.4.4.1b | Requirement | ECSS-E-ST-10-02_0740122 | 2 | Normative Change | The supplier shall update the Verification database after approval of a report in line with the timescale agreed with the customer and stated in the Verification Plan.
ECSS-E-ST-10-02C Rev.1 | ECSS - Current v0.9 | 5.4.4.1c | Requirement | ECSS-E-ST-10-02_0740123 | 1 | Unchanged | The intermediate issues of the Verification Control Document (VCD), reflecting the current status of the verification database, shall be made available to the Verification Control Board (VCB) upon request.
ECSS-E-ST-10-02C Rev.1 | ECSS - Current v0.9 | 5.4.4.1d | Requirement | ECSS-E-ST-10-02_0740124 | 1 | Informative Change | The intermediate issues of the Verification Control Document (VCD), reflecting the current verification and compliance status, shall be delivered at each formal review as agreed with the customer | NOTE See ECSS-E-ST-10 Table A-1 for review deliverables.
ECSS-E-ST-10-02C Rev.1 | ECSS - Current v0.9 | 5.4.4.1e | Requirement | ECSS-E-ST-10-02_0740125 | 1 | Unchanged | The final issue of the Verification Control Document (VCD) shall be submitted to the Verification Control Board (VCB) after the approval of the last report, within the time frame agreed with the customer.
ECSS-E-ST-10-02C Rev.1 | ECSS - Current v0.9 | 5.4.4.2a | Requirement | ECSS-E-ST-10-02_0740126 | 1 | Unchanged | The supplier shall make available to the customer for consultation the evidences mentioned in the VCD in addition to the deliverable reports.
ECSS-E-ST-10-02C Rev.1 | ECSS - Current v0.9 | A.2.1<1>a | Requirement | ECSS-E-ST-10-02_0740127 | 1 | Unchanged | The VP shall contain a description of the purpose, objective, content and the reason prompting its preparation.
ECSS-E-ST-10-02C Rev.1 | ECSS - Current v0.9 | A.2.1<1>b | Requirement | ECSS-E-ST-10-02_0740128 | 1 | Unchanged | Open issues, assumptions and constraints relevant to this document shall be stated and described.
ECSS-E-ST-10-02C Rev.1 | ECSS - Current v0.9 | A.2.1<2>a | Requirement | ECSS-E-ST-10-02_0740129 | 1 | Unchanged | The VP shall list the applicable and reference documents in support to the generation of the document.
ECSS-E-ST-10-02C Rev.1 | ECSS - Current v0.9 | A.2.1<3>a | Requirement | ECSS-E-ST-10-02_0740130 | 1 | Unchanged | The VP shall list the applicable dictionary or glossary and the meaning of specific terms or abbreviations utilized in the document.
ECSS-E-ST-10-02C Rev.1 | ECSS - Current v0.9 | A.2.1<4>a | Requirement | ECSS-E-ST-10-02_0740131 | 1 | Unchanged | The VP shall briefly describe the subject of the verification process.
ECSS-E-ST-10-02C Rev.1 | ECSS - Current v0.9 | A.2.1<5>a | Requirement | ECSS-E-ST-10-02_0740132 | 1 | Unchanged | The VP shall describe the basic verification concepts and definitions (methods, levels and stages).
ECSS-E-ST-10-02C Rev.1 | ECSS - Current v0.9 | A.2.1<6>a | Requirement | ECSS-E-ST-10-02_0740133 | 1 | Unchanged | The VP shall describe the selected models and the associated model philosophy, product matrix.
ECSS-E-ST-10-02C Rev.1 | ECSS - Current v0.9 | A.2.1<7>a | Requirement | ECSS-E-ST-10-02_0740134 | 1 | Unchanged | The VP shall describe the selected combination of the different verification methods at the applicable verification levels and stages, in general and for each requirement type/group (including software).
ECSS-E-ST-10-02C Rev.1 | ECSS - Current v0.9 | A.2.1<7>b | Requirement | ECSS-E-ST-10-02_0740135 | 1 | Unchanged | The allocation of the requirements to the specific verification tasks shall be given.
ECSS-E-ST-10-02C Rev.1 | ECSS - Current v0.9 | A.2.1<8>a | Requirement | ECSS-E-ST-10-02_0740136 | 1 | Unchanged | The VP shall document the verification activities and associated planning in the applicable verification stages.
ECSS-E-ST-10-02C Rev.1 | ECSS - Current v0.9 | A.2.1<8>b | Recommendation | ECSS-E-ST-10-02_0740194 | 1 | Created | Analysis, review­of­design, inspection and test programmes should be detailed through dedicated activity sheets, or through reference to the AIT Plan.
ECSS-E-ST-10-02C Rev.1 | ECSS - Current v0.9 | A.2.1<9>a | Requirement | ECSS-E-ST-10-02_0740138 | 1 | Unchanged | The VP shall describe high level definitions of the verification tools to be used, such as S/W facilities, special tools, simulators, analytical tools.
ECSS-E-ST-10-02C Rev.1 | ECSS - Current v0.9 | A.2.1<10>a | Requirement | ECSS-E-ST-10-02_0740139 | 1 | Unchanged | The VP shall describe the proposed methodology to be utilized for verification monitoring and control including the use of a verification data base.
ECSS-E-ST-10-02C Rev.1 | ECSS - Current v0.9 | A.2.1<11>a | Requirement | ECSS-E-ST-10-02_0740140 | 1 | Unchanged | The VP shall list the involved verification documents and describe their content.
ECSS-E-ST-10-02C Rev.1 | ECSS - Current v0.9 | A.2.1<12>a | Requirement | ECSS-E-ST-10-02_0740141 | 1 | Unchanged | The VP shall describe the responsibility and management tools applicable to the described verification process.
ECSS-E-ST-10-02C Rev.1 | ECSS - Current v0.9 | A.2.1<12>b | Requirement | ECSS-E-ST-10-02_0740142 | 1 | Unchanged | It shall describe the responsibilities within the project team, the relation to product assurance, quality control and configuration control (including anomaly handling and change control) as well as the responsibility sharing with external partners.
ECSS-E-ST-10-02C Rev.1 | ECSS - Current v0.9 | A.2.1<12>c | Requirement | ECSS-E-ST-10-02_0740143 | 1 | Unchanged | The relevant reviews shall be planned and responsibilities described.
ECSS-E-ST-10-02C Rev.1 | ECSS - Current v0.9 | A.2.2a | Permission | ECSS-E-ST-10-02_0740195 | 1 | Created | The Verification Plan may be combined with the AIT Plan in one single AIV Plan. | NOTE In this case VP and AIT plans do not exist anymore as single entities.
ECSS-E-ST-10-02C Rev.1 | ECSS - Current v0.9 | B.2.1<1>a | Requirement | ECSS-E-ST-10-02_0740145 | 1 | Unchanged | The VCD shall contain a description of the purpose, objective, content and the reason prompting its preparation.
ECSS-E-ST-10-02C Rev.1 | ECSS - Current v0.9 | B.2.1<1>b | Requirement | ECSS-E-ST-10-02_0740146 | 1 | Unchanged | Open issues, assumptions and constraints relevant to this document shall be stated and described.
ECSS-E-ST-10-02C Rev.1 | ECSS - Current v0.9 | B.2.1<1>c | Requirement | ECSS-E-ST-10-02_0740147 | 1 | Unchanged | The VCD content shall be phased with the product life-cycle such that the initial issue contains the verification matrix, intermediate issues cover the planned on-ground verifications and their executions evidence (in particular for qualification and acceptance completion), the in-orbit and post landing activities; final issue provides evidence of the close-out of the overall verification process.
ECSS-E-ST-10-02C Rev.1 | ECSS - Current v0.9 | B.2.1<2>a | Requirement | ECSS-E-ST-10-02_0740148 | 1 | Unchanged | The VCD shall list the applicable and reference documents in support to the generation of the document.
ECSS-E-ST-10-02C Rev.1 | ECSS - Current v0.9 | B.2.1<3>a | Requirement | ECSS-E-ST-10-02_0740149 | 1 | Unchanged | The VCD shall list the applicable dictionary or glossary and the meaning of specific terms or abbreviations utilized in the document.
ECSS-E-ST-10-02C Rev.1 | ECSS - Current v0.9 | B.2.1<4>a | Requirement | ECSS-E-ST-10-02_0740150 | 1 | Unchanged | The VCD shall describe the verification control approach applied to the product, the involved documentation and the computerized tool used to support the process.
ECSS-E-ST-10-02C Rev.1 | ECSS - Current v0.9 | B.2.1<4>b | Requirement | ECSS-E-ST-10-02_0740151 | 1 | Unchanged | The VCD shall include the requirements to be verified (with reference to the specifications involved), call up the verification methods, levels and stages definitions and explain the verification close­out criteria..
ECSS-E-ST-10-02C Rev.1 | ECSS - Current v0.9 | B.2.1<5>a | Requirement | ECSS-E-ST-10-02_0740152 | 1 | Unchanged | Each issue of the VCD shall summarize the current Verification Close-out status.
ECSS-E-ST-10-02C Rev.1 | ECSS - Current v0.9 | B.2.1<6>a | Requirement | ECSS-E-ST-10-02_0740153 | 1 | Unchanged | The VCD shall collect in the form of a matrix, for each requirement, the following verification information: 1. Requirement identifier, 2. Requirement text 3. traceability between requirement, 4. Levels and stages of verification, 5. methods, 6. link to the relevant section of the verification plan and any planning document, 7. References to any documentation that demonstrates compliance to the requirements, 8. Status of Compliance (yes, no, partial), 9. Close-out status (open / closed), 10. Reasons of the close-out status, | NOTE 1 to item 6 For example, test specification. NOTE 2 to item 7: For example, report, analysis, waivers, RFD, NCR, NRB, customer closeout records.
ECSS-E-ST-10-02C Rev.1 | ECSS - Current v0.9 | B.2.1<6>b | Requirement | ECSS-E-ST-10-02_0740154 | 1 | Unchanged | The initial issue of the VCD shall contain a verification matrix limited to: 1. Requirement identifier, 2. Requirement text, 3. traceability between requirement, 4. Levels and stages of verification, 5. methods, 6. link to the relevant section of the verification plan.
ECSS-E-ST-10-02C Rev.1 | ECSS - Current v0.9 | C.2.1<1>a | Requirement | ECSS-E-ST-10-02_0740155 | 2 | Normative Change | The Test Report shall contain a description of the purpose, objective, content and the reason prompting its preparation.
ECSS-E-ST-10-02C Rev.1 | ECSS - Current v0.9 | C.2.1<1>b | Requirement | ECSS-E-ST-10-02_0740156 | 1 | Unchanged | Open issues, assumptions and constraints relevant to this document shall be stated and described.
ECSS-E-ST-10-02C Rev.1 | ECSS - Current v0.9 | C.2.1<2>a | Requirement | ECSS-E-ST-10-02_0740157 | 2 | Normative Change | The Test Report shall list the applicable and reference documents in support to the generation of the document.
ECSS-E-ST-10-02C Rev.1 | ECSS - Current v0.9 | C.2.1<2>b | Requirement | ECSS-E-ST-10-02_0740193 | 1 | Created | The Test Report shall include as applicable reference documents the corresponding test procedure and test specification as specified in the DRDs in ECSS-E-ST-10-03.
ECSS-E-ST-10-02C Rev.1 | ECSS - Current v0.9 | C.2.1<3>a | Requirement | ECSS-E-ST-10-02_0740158 | 2 | Normative Change | The Test Report shall list the applicable dictionary or glossary and the meaning of specific terms or abbreviations utilized in the document
ECSS-E-ST-10-02C Rev.1 | ECSS - Current v0.9 | C.2.1<4>a | Requirement | ECSS-E-ST-10-02_0740159 | 2 | Normative Change | The Test Report shall contain the test results with supporting data (including the test execution dates, the as run procedure, and the test facility results).
ECSS-E-ST-10-02C Rev.1 | ECSS - Current v0.9 | C.2.1<4>b | Requirement | ECSS-E-ST-10-02_0740160 | 2 | Normative Change | The Test Report shall contain the analysis of test data and the relevant assessment.
ECSS-E-ST-10-02C Rev.1 | ECSS - Current v0.9 | C.2.1<4>c | Requirement | ECSS-E-ST-10-02_0740161 | 2 | Normative Change | The Test Report shall provide a synthesis of the test results.
ECSS-E-ST-10-02C Rev.1 | ECSS - Current v0.9 | C.2.1<5>a | Requirement | ECSS-E-ST-10-02_0740162 | 2 | Normative Change | The Test Report shall include the list of deviations to the test procedure, the nonconformance including failures and the problems.
ECSS-E-ST-10-02C Rev.1 | ECSS - Current v0.9 | C.2.1<6>a | Requirement | ECSS-E-ST-10-02_0740163 | 2 | Normative Change | The Test Report shall summarize: 1. the test results, including: (a) the list of the requirements to be verified (in correlation with the VCD), (b) traceability to used documentation, (c) conformance or deviation including references and signature and date), 2. the comparison with the requirements and 3. the verification close-out judgment.
ECSS-E-ST-10-02C Rev.1 | ECSS - Current v0.9 | C.2.1<6>b | Requirement | ECSS-E-ST-10-02_0740164 | 1 | Unchanged | Open issues shall be clearly stated and described.
ECSS-E-ST-10-02C Rev.1 | ECSS - Current v0.9 | C.2.1<6>c | Requirement | ECSS-E-ST-10-02_0740165 | 1 | Unchanged | Separate test analyses shall be cross-referenced.
ECSS-E-ST-10-02C Rev.1 | ECSS - Current v0.9 | D.2.1<1>a | Requirement | ECSS-E-ST-10-02_0740166 | 2 | Normative Change | The Review-of-Design Report shall contain a description of the purpose, objective, content and the reason prompting its preparation.
ECSS-E-ST-10-02C Rev.1 | ECSS - Current v0.9 | D.2.1<1>b | Requirement | ECSS-E-ST-10-02_0740167 | 1 | Unchanged | Open issues, assumptions and constraints relevant to this document shall be stated and described.
ECSS-E-ST-10-02C Rev.1 | ECSS - Current v0.9 | D.2.1<2>a | Requirement | ECSS-E-ST-10-02_0740168 | 2 | Normative Change | The Review-of-Design Report shall list the applicable and reference documents in support to the generation of the document.
ECSS-E-ST-10-02C Rev.1 | ECSS - Current v0.9 | D.2.1<3>a | Requirement | ECSS-E-ST-10-02_0740169 | 2 | Normative Change | The Review-of-Design Report shall list the applicable dictionary or glossary and the meaning of specific terms or abbreviations utilized in the document with the relevant meaning.
ECSS-E-ST-10-02C Rev.1 | ECSS - Current v0.9 | D.2.1<4>a | Requirement | ECSS-E-ST-10-02_0740170 | 2 | Normative Change | The Review-of-Design Report shall describe the review-of-design activity in terms of method and procedures used.
ECSS-E-ST-10-02C Rev.1 | ECSS - Current v0.9 | D.2.1<5>a | Requirement | ECSS-E-ST-10-02_0740171 | 2 | Normative Change | The Review-of-Design Report shall summarize 1. the review-of-design results, including (a) the list of the requirements to be verified (in correlation with the VCD), (b) traceability to used documentation, (c) conformance or deviation including references and signature and date, 2. the comparison with the requirements and 3. the verification close-out judgment.
ECSS-E-ST-10-02C Rev.1 | ECSS - Current v0.9 | D.2.1<5>b | Requirement | ECSS-E-ST-10-02_0740172 | 1 | Unchanged | Open issues shall be clearly stated and described.
ECSS-E-ST-10-02C Rev.1 | ECSS - Current v0.9 | E.2.1<1>a | Requirement | ECSS-E-ST-10-02_0740173 | 2 | Normative Change | The Inspection Report shall contain a description of the purpose, objective, content and the reason prompting its preparation.
ECSS-E-ST-10-02C Rev.1 | ECSS - Current v0.9 | E.2.1<1>b | Requirement | ECSS-E-ST-10-02_0740174 | 1 | Unchanged | Open issues, assumptions and constraints relevant to this document shall be stated and described.
ECSS-E-ST-10-02C Rev.1 | ECSS - Current v0.9 | E.2.1<2>a | Requirement | ECSS-E-ST-10-02_0740175 | 2 | Normative Change | The Inspection Report shall list the applicable and reference documents in support to the generation of the document.
ECSS-E-ST-10-02C Rev.1 | ECSS - Current v0.9 | E.2.1<3>a | Requirement | ECSS-E-ST-10-02_0740176 | 2 | Normative Change | The Inspection Report shall list the applicable dictionary or glossary and the meaning of specific terms or abbreviations utilized in the document with the relevant meaning.
ECSS-E-ST-10-02C Rev.1 | ECSS - Current v0.9 | E.2.1<4>a | Requirement | ECSS-E-ST-10-02_0740177 | 2 | Normative Change | The Inspection Report shall describe the product configuration data of the inspected item.
ECSS-E-ST-10-02C Rev.1 | ECSS - Current v0.9 | E.2.1<5>a | Requirement | ECSS-E-ST-10-02_0740178 | 2 | Normative Change | The Inspection Report shall summarize the: 1. inspection results, including: (a) the list of the requirements to be verified (in correlation with the VCD), (b) traceability to used documentation, (c) inspection event location and date, (d) expected finding, (e) conformance or deviation including proper references and signature and date, 2. comparison with the requirements, and 3. verification close-out judgement.
ECSS-E-ST-10-02C Rev.1 | ECSS - Current v0.9 | E.2.1<5>b | Requirement | ECSS-E-ST-10-02_0740179 | 1 | Unchanged | Open issues shall be clearly stated and described.
ECSS-E-ST-10-02C Rev.1 | ECSS - Current v0.9 | F.2.1<1>a | Requirement | ECSS-E-ST-10-02_0740180 | 2 | Normative Change | The Verification Report shall contain a description of the purpose, objective, content and the reason prompting its preparation.
ECSS-E-ST-10-02C Rev.1 | ECSS - Current v0.9 | F.2.1<1>b | Requirement | ECSS-E-ST-10-02_0740181 | 1 | Unchanged | Open issues, assumptions and constraints relevant to this document shall be stated and described.
ECSS-E-ST-10-02C Rev.1 | ECSS - Current v0.9 | F.2.1<2>a | Requirement | ECSS-E-ST-10-02_0740182 | 2 | Normative Change | The Verification Report shall list the applicable and reference documents in support to the generation of the document.
ECSS-E-ST-10-02C Rev.1 | ECSS - Current v0.9 | F.2.1<3>a | Requirement | ECSS-E-ST-10-02_0740183 | 2 | Normative Change | The Verification Report shall list the applicable dictionary or glossary and the meaning of specific terms or abbreviations utilized in the document with the relevant meaning Verification subject.
ECSS-E-ST-10-02C Rev.1 | ECSS - Current v0.9 | F.2.1<4>a | Requirement | ECSS-E-ST-10-02_0740184 | 2 | Normative Change | The Verification Report shall describe the verification approach, the associated problems and results with reference to the relevant test, analysis, review­of­design and inspection reports.
ECSS-E-ST-10-02C Rev.1 | ECSS - Current v0.9 | F.2.1<4>b | Requirement | ECSS-E-ST-10-02_0740185 | 2 | Normative Change | The Verification Report shall identify the deviations from the verification plan.
ECSS-E-ST-10-02C Rev.1 | ECSS - Current v0.9 | F.2.1<5>a | Requirement | ECSS-E-ST-10-02_0740186 | 2 | Normative Change | The Verification Report shall list the requirements to be verified (in correlation with the VCD).
ECSS-E-ST-10-02C Rev.1 | ECSS - Current v0.9 | F.2.1<5>b | Requirement | ECSS-E-ST-10-02_0740187 | 2 | Normative Change | The Verification Report shall summarize verification results, the comparison with the requirements and the verification close­out judgement.
ECSS-E-ST-10-02C Rev.1 | ECSS - Current v0.9 | F.2.1<5>c | Requirement | ECSS-E-ST-10-02_0740188 | 1 | Unchanged | Open issues shall be clearly stated and described.
ECSS-E-ST-10C Rev.1 | ECSS - Current v0.9 | 5.1a | Requirement | ECSS-E-ST-10_0790001 | 2 | Normative Change | The system engineering function shall produce and maintain a system engineering plan (SEP) in conformance with Annex D. | NOTE The system engineering function establishes the SEP with the contributions and constraints of management, product assurance, engineering disciplines, production, and operations and logistics.
ECSS-E-ST-10C Rev.1 | ECSS - Current v0.9 | 5.1b | Requirement | ECSS-E-ST-10_0790002 | 2 | Deleted | <<deleted and moved modified as Note to 5.1a>>
ECSS-E-ST-10C Rev.1 | ECSS - Current v0.9 | 5.1c | Requirement | ECSS-E-ST-10_0790003 | 2 | Normative Change | The SEP shall take consideration of the lower level plans, ensure consistency between these plans, and, be consistent with these plans. | NOTE 1 The early version of the Project Management Plan (PMP), which includes the early version of the SEP, contains all the information which was traditionally contained in the Design and Development Plan (DDP). See Annex R which illustrates the mapping between a typical DDP and ECSS DRDs. NOTE 2 The SEP content evolves with the phase of the project, with more information on risk analysis and new technologies in early phases 0, A and B, and more information on verification and validation aspects in phases C, D. NOTE 3 The SEP can be considered a collection of documents delivered over the life-cycle as illustrated in Table A-1. NOTE 4 No SEP lower than equipment/unit.
ECSS-E-ST-10C Rev.1 | ECSS - Current v0.9 | 5.1d | Requirement | ECSS-E-ST-10_0790394 | 1 | Created | The system engineering function shall support the project manager in the project reviews as defined in the Project Management Plan in accordance with ECSS-M-ST-10.
ECSS-E-ST-10C Rev.1 | ECSS - Current v0.9 | 5.2.1a | Requirement | ECSS-E-ST-10_0790004 | 2 | Normative Change | The system engineering function shall analyse the requirements for the system issued by the customer. | NOTE 1 This analysis enables the transformation of customer requirements into the supplier’s system solution. NOTE 2 The level of the required analysis and form of any deliverable is expressed in the business agreement.
ECSS-E-ST-10C Rev.1 | ECSS - Current v0.9 | 5.2.1b | Requirement | ECSS-E-ST-10_0790005 | 2 | Normative Change | The system engineering function shall derive, generate, control and maintain the set of requirements for the lower level elements, defining their design and operational constraints and the parameters of functionality, performance, and verification necessary to meet the system requirements issued by the customer.
ECSS-E-ST-10C Rev.1 | ECSS - Current v0.9 | 5.2.1c | Requirement | ECSS-E-ST-10_0790006 | 2 | Normative Change | The system engineering function shall ensure consistency of the requirements at system level, at lower levels, as well as amongst levels. | NOTE Consistency of requirements of different system engineering sub-functions at the same level is the responsibility of the higher level system engineering function.
ECSS-E-ST-10C Rev.1 | ECSS - Current v0.9 | 5.2.1d | Requirement | ECSS-E-ST-10_0790007 | 2 | Normative Change | The system engineering function shall ensure requirements generated in 5.2.1b. are in conformance with characteristics specified in ECSS-E-ST-10-06 clause 8.
ECSS-E-ST-10C Rev.1 | ECSS - Current v0.9 | 5.2.1e | Requirement | ECSS-E-ST-10_0790008 | 2 | Normative Change | The system engineering function shall ensure that each requirement for the lower level elements has a justification reflected in the requirement justification file in conformance with Annex O. | NOTE Tailoring of a standard in a list of applicable standards, or of a requirement in an applicable standard, is possible where each tailoring measure is duly justified.
ECSS-E-ST-10C Rev.1 | ECSS - Current v0.9 | 5.2.2a | Requirement | ECSS-E-ST-10_0790009 | 2 | Normative Change | The system engineering function shall ensure forward and backward traceability of all requirements: 1. to their sources; 2. to the lower level requirements, if existing; 3. to changes in the design inducing modifications of the requirements; 4. to their verification close-out. | NOTE to item 1: Examples for sources: a higher level requirement, an imposed management constraint, an applicable standard or an accepted lower level constraint.
ECSS-E-ST-10C Rev.1 | ECSS - Current v0.9 | 5.2.2b | Requirement | ECSS-E-ST-10_0790010 | 2 | Normative Change | The system engineering function shall establish and maintain the requirements traceability matrix in conformance with Annex N.
ECSS-E-ST-10C Rev.1 | ECSS - Current v0.9 | 5.2.2c | Requirement | ECSS-E-ST-10_0790011 | 2 | Normative Change | The system engineering function shall ensure that the requirement close-out traceability is documented in the VCD in conformance with ECSS-E-ST-10-02 Annex B.
ECSS-E-ST-10C Rev.1 | ECSS - Current v0.9 | 5.2.3.1a | Requirement | ECSS-E-ST-10_0790012 | 2 | Normative Change | The system engineering function shall establish technical requirements specifications of the next lower level products consistent among them and with the technical specification received from the customer.
ECSS-E-ST-10C Rev.1 | ECSS - Current v0.9 | 5.2.3.1b | Requirement | ECSS-E-ST-10_0790013 | 2 | Normative Change | The system engineering function shall ensure that the technical requirements specifications it establishes conform to ECSS-E-ST-10-06 and its DRD in Annex A.
ECSS-E-ST-10C Rev.1 | ECSS - Current v0.9 | 5.2.3.1c | Requirement | ECSS-E-ST-10_0790014 | 2 | Normative Change | The system engineering function shall establish a specification tree in conformance with Annex J. | NOTE 1 Requirements common to more than one lower level product can be gathered in “common” technical specifications called “support specifications” (e.g. GDIR “General Design and Interface Requirements”, environmental, test, EMC requirements specifications). NOTE 2 Requirements for equipment level products (or lower level products) can be issued in self-contained specifications.
ECSS-E-ST-10C Rev.1 | ECSS - Current v0.9 | 5.2.3.1d | Requirement | ECSS-E-ST-10_0790015 | 2 | Deleted | <<deleted>>
ECSS-E-ST-10C Rev.1 | ECSS - Current v0.9 | 5.2.3.2a | Requirement | ECSS-E-ST-10_0790016 | 2 | Normative Change | The system engineering function shall involve the customer in the consolidation of requirements by identifying and resolving incomplete, duplicate, ambiguous, and contradictory requirements for customer-issued requirements.
ECSS-E-ST-10C Rev.1 | ECSS - Current v0.9 | 5.2.3.2b | Requirement | ECSS-E-ST-10_0790017 | 2 | Normative Change | The system engineering function shall reflect the consolidated requirements in the release of the technical specifications.
ECSS-E-ST-10C Rev.1 | ECSS - Current v0.9 | 5.2.3.3a | Requirement | ECSS-E-ST-10_0790018 | 2 | Deleted | <<deleted>>
ECSS-E-ST-10C Rev.1 | ECSS - Current v0.9 | 5.2.3.3b | Requirement | ECSS-E-ST-10_0790019 | 2 | Normative Change | The system engineering function shall perform the requirements analysis to identify impacts on system risks.
ECSS-E-ST-10C Rev.1 | ECSS - Current v0.9 | 5.2.3.3c | Requirement | ECSS-E-ST-10_0790395 | 1 | Created | As part of the risk management process implemented on the project, the system engineering function shall report the requirement impacts on the risk. | NOTE ECSS‐M‐ST‐80 Annex E describes the risk reporting process.
ECSS-E-ST-10C Rev.1 | ECSS - Current v0.9 | 5.2.3.4a | Requirement | ECSS-E-ST-10_0790020 | 2 | Normative Change | The system engineering function shall ensure that for each requirement contained in the technical requirements specification, one or a combination of verification methods are identified. | NOTE Technical requirements specification is defined in ECSS-E-ST-10-06 Annex A.
ECSS-E-ST-10C Rev.1 | ECSS - Current v0.9 | 5.2.3.4b | Requirement | ECSS-E-ST-10_0790021 | 2 | Normative Change | The system engineering function shall ensure that for each requirement contained in the technical requirements specification, the verification methods are reflected in the verification matrix. | NOTE Technical requirements specification is defined in ECSS-E-ST-10-06 Annex A.
ECSS-E-ST-10C Rev.1 | ECSS - Current v0.9 | 5.2.3.5a | Requirement | ECSS-E-ST-10_0790022 | 2 | Normative Change | The system engineering function shall ensure that the system requirements and their verification methods are allocated to lower levels and included in the specifications of the related products.
ECSS-E-ST-10C Rev.1 | ECSS - Current v0.9 | 5.2.3.6a | Requirement | ECSS-E-ST-10_0790023 | 2 | Deleted | <<deleted>>.
ECSS-E-ST-10C Rev.1 | ECSS - Current v0.9 | 5.2.3.6b | Requirement | ECSS-E-ST-10_0790024 | 2 | Deleted | <<deleted>>
ECSS-E-ST-10C Rev.1 | ECSS - Current v0.9 | 5.2.3.7a | Requirement | ECSS-E-ST-10_0790025 | 2 | Normative Change | In phase 0 the system engineering function shall propose requirements in response to the expressed user needs, for agreement with the customer. | NOTE ”User needs” are expressed in the Mission Statement document. NOTE In some contexts this activity is called “requirements validation”. This terminology has not been used to avoid confusion with the term “validation” as defined in ECSS-S-ST-00-01.
ECSS-E-ST-10C Rev.1 | ECSS - Current v0.9 | 5.2.3.8a | Requirement | ECSS-E-ST-10_0790026 | 2 | Normative Change | The system engineering function shall ensure that agreed changes to requirements are applied to and maintained in system and lower level specifications.
ECSS-E-ST-10C Rev.1 | ECSS - Current v0.9 | 5.2.3.8b | Requirement | ECSS-E-ST-10_0790027 | 2 | Deleted | <<deleted>>.
ECSS-E-ST-10C Rev.1 | ECSS - Current v0.9 | 5.2.3.9a | Requirement | ECSS-E-ST-10_0790028 | 2 | Normative Change | The system engineering function shall establish the list of documents constituting the system requirements baselines in contribution to the configuration baselines. | NOTE Details on configuration baselines are provided in ECSS-M-ST-40.
ECSS-E-ST-10C Rev.1 | ECSS - Current v0.9 | 5.3.1a | Requirement | ECSS-E-ST-10_0790029 | 2 | Normative Change | In phase 0 the system engineering function shall perform an analysis of the Mission Statement document, produce Mission Description document(s) in conformance with Annex B, and maintain this latter document for the final selected concept.
ECSS-E-ST-10C Rev.1 | ECSS - Current v0.9 | 5.3.1b | Requirement | ECSS-E-ST-10_0790030 | 2 | Normative Change | The system engineering function shall perform a functional analysis, produce the functional architecture, and produce the function tree which satisfy the customer technical requirements specification, in conformance with Annex H.
ECSS-E-ST-10C Rev.1 | ECSS - Current v0.9 | 5.3.1c | Requirement | ECSS-E-ST-10_0790031 | 2 | Normative Change | The system engineering function shall document the functional architecture in the design definition file (DDF) in conformance with Annex G.
ECSS-E-ST-10C Rev.1 | ECSS - Current v0.9 | 5.3.1d | Requirement | ECSS-E-ST-10_0790032 | 2 | Normative Change | The system engineering function shall justify the functional architecture in the DJF in conformance with Annex K.
ECSS-E-ST-10C Rev.1 | ECSS - Current v0.9 | 5.3.1e | Requirement | ECSS-E-ST-10_0790033 | 2 | Normative Change | The system engineering function shall perform a physical analysis, produce the physical architecture and produce the product tree in conformance with ECSS-M-ST-10 Annex B.
ECSS-E-ST-10C Rev.1 | ECSS - Current v0.9 | 5.3.1f | Requirement | ECSS-E-ST-10_0790034 | 2 | Normative Change | The system engineering function shall document the physical architecture in the DDF in conformance with Annex G.
ECSS-E-ST-10C Rev.1 | ECSS - Current v0.9 | 5.3.1g | Requirement | ECSS-E-ST-10_0790035 | 2 | Normative Change | The system engineering function shall justify the physical architecture in the DJF in conformance with Annex K.
ECSS-E-ST-10C Rev.1 | ECSS - Current v0.9 | 5.3.1h | Requirement | ECSS-E-ST-10_0790036 | 2 | Normative Change | The system engineering function shall analyse the performance of the system, including end-to-end evaluation, documenting the results of the analysis in the Design Justification File in conformance with Annex K.
ECSS-E-ST-10C Rev.1 | ECSS - Current v0.9 | 5.3.1i | Requirement | ECSS-E-ST-10_0790037 | 2 | Normative Change | The system engineering function shall analyse the influence of mission, design, development, operations and constraints on cost and schedule as an input to the project cost and schedule consolidation and to the utilisation recurring cost
ECSS-E-ST-10C Rev.1 | ECSS - Current v0.9 | 5.3.1j | Requirement | ECSS-E-ST-10_0790038 | 2 | Normative Change | The system engineering function shall document analysis that it performs in an analysis report. | NOTE An example of an analysis report is given in Annex S.
ECSS-E-ST-10C Rev.1 | ECSS - Current v0.9 | 5.3.2a | Requirement | ECSS-E-ST-10_0790039 | 2 | Normative Change | The system engineering function shall establish the influence of all types of environments applied during each life profile event on system and its elements in terms of nominal and extreme environmental conditions including all applicable operational phases.
ECSS-E-ST-10C Rev.1 | ECSS - Current v0.9 | 5.3.2b | Requirement | ECSS-E-ST-10_0790040 | 2 | Normative Change | The system engineering function shall establish the criteria for qualification and acceptance in conformance with Annex K of system and system elements for all types of environment.
ECSS-E-ST-10C Rev.1 | ECSS - Current v0.9 | 5.3.2c | Requirement | ECSS-E-ST-10_0790041 | 2 | Normative Change | The system engineering function shall ensure that analyses include design induced effects between system components or the system and its external environment and account for analysis uncertainties, in conformance with Annex K.
ECSS-E-ST-10C Rev.1 | ECSS - Current v0.9 | 5.3.2d | Requirement | ECSS-E-ST-10_0790042 | 2 | Normative Change | The system engineering function shall establish the design and test factors and margins applicable for design in conformance with Annex K. | NOTE 1 Design factors are factors applied to specified loads to ensure robustness of the design. NOTE 2 Test factors are factors applied to specified loads to demonstrate margins w.r.t. these loads (e.g. qualification / acceptance factors).
ECSS-E-ST-10C Rev.1 | ECSS - Current v0.9 | 5.3.2e | Requirement | ECSS-E-ST-10_0790043 | 2 | Normative Change | The system engineering function shall establish test environment conditions for product verification in test specifications.
ECSS-E-ST-10C Rev.1 | ECSS - Current v0.9 | 5.3.3a | Requirement | ECSS-E-ST-10_0790044 | 2 | Normative Change | The system engineering function shall conduct or consolidate trade-off analyses to: 1. assist in selecting system concepts, designs and solutions (including people, parts and materials availability); 2. support material selection and process decisions; 3. support make-or-buy and supplier selection; 4. examine alternative technologies to satisfy functional and design requirements; 5. evaluate environmental and cost impacts of materials and processes; 6. evaluate alternative physical architectures to select preferred products and processes; 7. establish the system and its configuration items; 8. analyze planning critical paths and propose alternatives; 9. select standard components, techniques, services and facilities that reduce system life-cycle cost; 10. establish model and product verification philosophy for achieving qualification and acceptance objectives while considering testability; 11. assess design capacity to evolve.
ECSS-E-ST-10C Rev.1 | ECSS - Current v0.9 | 5.3.3b | Requirement | ECSS-E-ST-10_0790045 | 2 | Normative Change | The system engineering function shall evaluate alternative concepts, designs and solutions against each other in a Trade-off report in conformance with Annex L.
ECSS-E-ST-10C Rev.1 | ECSS - Current v0.9 | 5.3.3c | Requirement | ECSS-E-ST-10_0790046 | 2 | Normative Change | The system engineering function shall document alternative system concepts considered during system trade-off studies in a System Concept Report in conformance with Annex C.
ECSS-E-ST-10C Rev.1 | ECSS - Current v0.9 | 5.3.4a | Requirement | ECSS-E-ST-10_0790047 | 2 | Normative Change | The system engineering function shall define the analysis methods and tools to be used during the product life cycle, as well as the related models and data exchanges between the tools, and document these in the SEP in conformance with Annex D.
ECSS-E-ST-10C Rev.1 | ECSS - Current v0.9 | 5.3.4b | Requirement | ECSS-E-ST-10_0790048 | 2 | Normative Change | The system engineering function shall ensure that analysis tools are validated.
ECSS-E-ST-10C Rev.1 | ECSS - Current v0.9 | 5.3.4c | Requirement | ECSS-E-ST-10_0790049 | 2 | Normative Change | The system engineering function shall ensure that analysis tools are maintained.
ECSS-E-ST-10C Rev.1 | ECSS - Current v0.9 | 5.3.4d | Requirement | ECSS-E-ST-10_0790050 | 2 | Normative Change | The system engineering function shall ensure that analysis tools are capable of exchanging and using models and data where agreed by customer and supplier. | NOTE 1 For exchange of models and data, see ECSS-E-TM-10-20 and ECSS-E-TM-10-21. NOTE 2 Exchange can be either direct or via interfaces.
ECSS-E-ST-10C Rev.1 | ECSS - Current v0.9 | 5.3.4e | Requirement | ECSS-E-ST-10_0790051 | 2 | Normative Change | The system engineering function shall ensure that analysis tools are capable of transferring models and data for multi-disciplinary analysis where agreed by customer and supplier. | NOTE 1 Details on product data exchange and system modelling and simulation are provided in ECSS-E-TM-10-20 and ECSS-E-TM-10-21. NOTE 2 Exchange can be either direct or via interfaces.
ECSS-E-ST-10C Rev.1 | ECSS - Current v0.9 | 5.3.4f | Requirement | ECSS-E-ST-10_0790052 | 2 | Normative Change | The system engineering function shall ensure that models produced by analysis tools are validated based on documented procedures and results.
ECSS-E-ST-10C Rev.1 | ECSS - Current v0.9 | 5.3.4g | Requirement | ECSS-E-ST-10_0790053 | 2 | Normative Change | The system engineering function shall ensure that modelling and test accuracy as well as limitations are considered (as part of Annex K) when establishing the performances and specifying environmental conditions for product verification.
ECSS-E-ST-10C Rev.1 | ECSS - Current v0.9 | 5.3.4h | Requirement | ECSS-E-ST-10_0790054 | 2 | Normative Change | The system engineering function shall ensure that models are kept operational in accordance with the terms of the business agreement.
ECSS-E-ST-10C Rev.1 | ECSS - Current v0.9 | 5.4.1.1a | Requirement | ECSS-E-ST-10_0790055 | 2 | Normative Change | The system engineering function shall establish a design of the system from its functional architecture, requirement allocation, and technology selection. | NOTE This includes definition of the interfaces and corresponding ICDs.
ECSS-E-ST-10C Rev.1 | ECSS - Current v0.9 | 5.4.1.1b | Requirement | ECSS-E-ST-10_0790056 | 2 | Normative Change | The system engineering function shall ensure that the design addresses system aspects, covering its whole lifecycle, producing the physical architecture documented in conformance with Annex G and the product tree in conformance with ECSS-M-ST-10 Annex B.
ECSS-E-ST-10C Rev.1 | ECSS - Current v0.9 | 5.4.1.1c | Requirement | ECSS-E-ST-10_0790057 | 2 | Normative Change | The system engineering function shall take into account the outcome of the design and verification activities of the lower level products.
ECSS-E-ST-10C Rev.1 | ECSS - Current v0.9 | 5.4.1.1d | Requirement | ECSS-E-ST-10_0790058 | 2 | Normative Change | The system engineering function shall ensure that the design covers hardware, software, and human-in-the-loop (HITL).
ECSS-E-ST-10C Rev.1 | ECSS - Current v0.9 | 5.4.1.1e | Requirement | ECSS-E-ST-10_0790059 | 2 | Normative Change | The system engineering function shall ensure that the design is supported by analyses consistent with the level of maturity of the design.
ECSS-E-ST-10C Rev.1 | ECSS - Current v0.9 | 5.4.1.1f | Requirement | ECSS-E-ST-10_0790060 | 2 | Normative Change | The system engineering function shall coordinate with all entities for design data exchange.. | NOTE This relates to coordination between the various functions given in Figure 4-1.
ECSS-E-ST-10C Rev.1 | ECSS - Current v0.9 | 5.4.1.2a | Requirement | ECSS-E-ST-10_0790061 | 2 | Normative Change | The system engineering function shall define, control and maintain all technical budgets of the system in conformance with Annex I in terms of target, current status and their trends.
ECSS-E-ST-10C Rev.1 | ECSS - Current v0.9 | 5.4.1.2b | Requirement | ECSS-E-ST-10_0790062 | 2 | Normative Change | The system engineering function shall apportion and control budget requirements to all levels of system decomposition.
ECSS-E-ST-10C Rev.1 | ECSS - Current v0.9 | 5.4.1.2c | Requirement | ECSS-E-ST-10_0790063 | 2 | Normative Change | The system engineering function shall define and apply the margin policy agreed between customer and supplier in compliance with Annex D.2.1<4.2>b.5. | NOTE The system margin policy is defined in the SEP.
ECSS-E-ST-10C Rev.1 | ECSS - Current v0.9 | 5.4.1.3a | Requirement | ECSS-E-ST-10_0790064 | 2 | Normative Change | The system engineering function shall define the design methods, tools and related models to be used during the product life cycle and document them in the SEP.
ECSS-E-ST-10C Rev.1 | ECSS - Current v0.9 | 5.4.1.3b | Requirement | ECSS-E-ST-10_0790065 | 2 | Normative Change | The system engineering function shall ensure that design tools are validated and maintained.
ECSS-E-ST-10C Rev.1 | ECSS - Current v0.9 | 5.4.1.3c | Requirement | ECSS-E-ST-10_0790066 | 2 | Normative Change | The system engineering function shall ensure that design tools are capable of exchanging and using design models and data where agreed by the customer and supplier.
ECSS-E-ST-10C Rev.1 | ECSS - Current v0.9 | 5.4.1.3d | Requirement | ECSS-E-ST-10_0790067 | 2 | Normative Change | The system engineering function shall ensure that models are kept operational in accordance with the business agreements.
ECSS-E-ST-10C Rev.1 | ECSS - Current v0.9 | 5.4.1.3e | Requirement | ECSS-E-ST-10_0790068 | 2 | Normative Change | The system engineering function shall ensure that design models produced by design tools are validated.
ECSS-E-ST-10C Rev.1 | ECSS - Current v0.9 | 5.4.1.3f | Requirement | ECSS-E-ST-10_0790069 | 2 | Normative Change | The system engineering function shall ensure that all design models are defined in accordance with the Coordinate System Document with transformation methods as defined in ECSS-E-ST-10-09. | NOTE Coordinate system document is delivered as part of the SEP.
ECSS-E-ST-10C Rev.1 | ECSS - Current v0.9 | 5.4.1.4a | Requirement | ECSS-E-ST-10_0790070 | 2 | Normative Change | The system engineering function shall establish and maintain a design definition file in conformance with Annex G.
ECSS-E-ST-10C Rev.1 | ECSS - Current v0.9 | 5.4.1.4b | Requirement | ECSS-E-ST-10_0790071 | 2 | Normative Change | The system engineering function shall establish and maintain a design justification file in conformance with Annex K.
ECSS-E-ST-10C Rev.1 | ECSS - Current v0.9 | 5.4.1.4c | Requirement | ECSS-E-ST-10_0790072 | 2 | Normative Change | The system engineering function shall establish and maintain a product user’s manual (PUM) or user’s manual (UM) in conformance with Annex P. | NOTE In case the product considered is a space segment, the Space Segment User Manual defined in ECSS-E-ST-70 Annex E is generated with support of the system engineering function.
ECSS-E-ST-10C Rev.1 | ECSS - Current v0.9 | 5.4.2.1a | Requirement | ECSS-E-ST-10_0790073 | 2 | Normative Change | The system engineering function shall ensure that the configuration includes the system functional, physical and software characteristics, budgets, and, internal and external interfaces.
ECSS-E-ST-10C Rev.1 | ECSS - Current v0.9 | 5.4.2.1b | Requirement | ECSS-E-ST-10_0790074 | 2 | Normative Change | The system engineering function shall ensure that the configuration includes lower decomposition levels.
ECSS-E-ST-10C Rev.1 | ECSS - Current v0.9 | 5.4.2.1c | Requirement | ECSS-E-ST-10_0790075 | 2 | Normative Change | The system engineering function shall ensure that the configuration is documented in the DDF and in configuration definition documents. | NOTE Details on configuration definition documents are provided in ECSS-M-ST-40.
ECSS-E-ST-10C Rev.1 | ECSS - Current v0.9 | 5.4.2.2a | Requirement | ECSS-E-ST-10_0790076 | 2 | Normative Change | The system engineering function shall establish the system configuration baselines to be placed under control at defined project milestones. | NOTE Details on system configuration baselines are provided in ECSS-M-ST-40.
ECSS-E-ST-10C Rev.1 | ECSS - Current v0.9 | 5.4.2.3a | Requirement | ECSS-E-ST-10_0790077 | 2 | Normative Change | The system engineering function shall define and document the hierarchy and assembly sequence of the system elements in line with the physical architecture.
ECSS-E-ST-10C Rev.1 | ECSS - Current v0.9 | 5.4.2.3b | Requirement | ECSS-E-ST-10_0790078 | 2 | Deleted | <<deleted and incorporated in 5.4.2.3a.>>.
ECSS-E-ST-10C Rev.1 | ECSS - Current v0.9 | 5.5.1a | Requirement | ECSS-E-ST-10_0790079 | 2 | Normative Change | The system engineering function shall define the Verification Plan in accordance with ECSS-E-ST-10-02 Annex A and coordinate the product verification accordingly..
ECSS-E-ST-10C Rev.1 | ECSS - Current v0.9 | 5.5.2a | Requirement | ECSS-E-ST-10_0790080 | 2 | Deleted | <<deleted, covered by 5.5.2c.>>.
ECSS-E-ST-10C Rev.1 | ECSS - Current v0.9 | 5.5.2b | Requirement | ECSS-E-ST-10_0790081 | 2 | Normative Change | The system engineering function shall assign the product to a verification product category, as defined in ECSS-E-ST-10-02 Table 5-1.
ECSS-E-ST-10C Rev.1 | ECSS - Current v0.9 | 5.5.2c | Requirement | ECSS-E-ST-10_0790082 | 2 | Normative Change | The system engineering function shall specify the configuration and environment conditions for product verification and the criteria for its qualification and acceptance.
ECSS-E-ST-10C Rev.1 | ECSS - Current v0.9 | 5.5.2d | Requirement | ECSS-E-ST-10_0790083 | 2 | Normative Change | The system engineering function shall confirm that all product verification objectives are achieved by analysing the results of the verification activities. | NOTE This includes analysis of Verification Control Document and its closeout documents, as defined in ECSS-E-ST-10-02 Annex B.
ECSS-E-ST-10C Rev.1 | ECSS - Current v0.9 | 5.5.2e | Requirement | ECSS-E-ST-10_0790084 | 2 | Deleted | <<deleted>>
ECSS-E-ST-10C Rev.1 | ECSS - Current v0.9 | 5.5.2f | Requirement | ECSS-E-ST-10_0790085 | 2 | Normative Change | The system engineering function shall ensure that the verification covers the complete product including hardware, software, human-in-the-loop (HITL), operations and representative mission scenarios (including pre-launch, launch and early orbit, in-orbit, post-landing, or other mission scenario). | NOTE 1 The testing performed during and at the end of the integration of a system is defined as System Functional Test (SFT). NOTE 2 For system composed of different segments (e.g. space segment, ground segment), the testing performed to ensure operability and functionality of the complete system is defined as System Validation Test (SVT). NOTE 3 System validation is performed against user needs and is typically performed under customer authority, with supplier involvement as detailed in the business agreement.
ECSS-E-ST-10C Rev.1 | ECSS - Current v0.9 | 5.6.1a | Requirement | ECSS-E-ST-10_0790086 | 2 | Normative Change | The system engineering function shall implement the SEP including quantification of this effort as input to management.
ECSS-E-ST-10C Rev.1 | ECSS - Current v0.9 | 5.6.1b | Requirement | ECSS-E-ST-10_0790087 | 2 | Deleted | <<deleted>>
ECSS-E-ST-10C Rev.1 | ECSS - Current v0.9 | 5.6.1c | Requirement | ECSS-E-ST-10_0790088 | 2 | Deleted | <<deleted>>
ECSS-E-ST-10C Rev.1 | ECSS - Current v0.9 | 5.6.1d | Requirement | ECSS-E-ST-10_0790089 | 2 | Deleted | <<deleted>>
ECSS-E-ST-10C Rev.1 | ECSS - Current v0.9 | 5.6.1e | Requirement | ECSS-E-ST-10_0790090 | 2 | Deleted | <<deleted, covered by 5.6.1a.>>.
ECSS-E-ST-10C Rev.1 | ECSS - Current v0.9 | 5.6.1f | Requirement | ECSS-E-ST-10_0790091 | 2 | Normative Change | The system engineering function shall ensure that all engineering changes, dispositions and decisions are provided to project configuration control in accordance with the Configuration Management Plan.
ECSS-E-ST-10C Rev.1 | ECSS - Current v0.9 | 5.6.1g | Requirement | ECSS-E-ST-10_0790092 | 2 | Normative Change | The system engineering function shall ensure that the experience gained in past and in parallel activities is systematically considered and support project management in the collection of experience gained for future use.
ECSS-E-ST-10C Rev.1 | ECSS - Current v0.9 | 5.6.2a | Requirement | ECSS-E-ST-10_0790093 | 2 | Normative Change | The system engineering function shall ensure that the SEP is consistent with the project schedule. | NOTE Details on the project schedule content are provided in ECSS-M-ST-60, in particular the DRD Annex B.
ECSS-E-ST-10C Rev.1 | ECSS - Current v0.9 | 5.6.3a | Requirement | ECSS-E-ST-10_0790094 | 2 | Normative Change | The system engineering function shall define the engineering data to be stored in a data repository.
ECSS-E-ST-10C Rev.1 | ECSS - Current v0.9 | 5.6.3b | Requirement | ECSS-E-ST-10_0790095 | 2 | Normative Change | The system engineering function shall ensure that engineering data can be exchanged in electronic form between the different organizations in charge of the elements of the product decomposition levels via agreed and validated interfaces.
ECSS-E-ST-10C Rev.1 | ECSS - Current v0.9 | 5.6.3c | Requirement | ECSS-E-ST-10_0790396 | 1 | Created | The system engineering function shall ensure the availability of engineering data to meet the schedule which enable the system to be designed, produced, tested, delivered, operated, maintained, and disposed of.
ECSS-E-ST-10C Rev.1 | ECSS - Current v0.9 | 5.6.4a | Requirement | ECSS-E-ST-10_0790096 | 2 | Normative Change | The system engineering function shall ensure external and internal interfaces are controlled in conformance with ECSS-E-ST-10-24. | NOTE 1 The control of the external interfaces is performed in cooperation with the parties involved in the interface. NOTE 2 Interface requirements are rolled-out of the technical specification as interface requirements documents
ECSS-E-ST-10C Rev.1 | ECSS - Current v0.9 | 5.6.4b | Requirement | ECSS-E-ST-10_0790097 | 2 | Deleted | <<deleted>>
ECSS-E-ST-10C Rev.1 | ECSS - Current v0.9 | 5.6.4c | Requirement | ECSS-E-ST-10_0790098 | 2 | Deleted | <<deleted>>.
ECSS-E-ST-10C Rev.1 | ECSS - Current v0.9 | 5.6.5a | Requirement | ECSS-E-ST-10_0790099 | 2 | Normative Change | The system engineering function shall define the coordinate systems and related coordinate units in the Coordinate System Document conforming to DRD ECSS-E-ST-10-09 Annex A.
ECSS-E-ST-10C Rev.1 | ECSS - Current v0.9 | 5.6.5b | Requirement | ECSS-E-ST-10_0790100 | 2 | Normative Change | The system engineering function shall define the units system to be used during the product life cycle and document it in the SEP. | NOTE For example; the unit system being selected as "metric".
ECSS-E-ST-10C Rev.1 | ECSS - Current v0.9 | 5.6.6a | Requirement | ECSS-E-ST-10_0790101 | 2 | Deleted | <<deleted, covered by clause 5.4.1.2>>.
ECSS-E-ST-10C Rev.1 | ECSS - Current v0.9 | 5.6.6b | Requirement | ECSS-E-ST-10_0790102 | 2 | Deleted | <<deleted, covered by clause 5.4.1.2>>
ECSS-E-ST-10C Rev.1 | ECSS - Current v0.9 | 5.6.7a | Requirement | ECSS-E-ST-10_0790103 | 2 | Normative Change | The system engineering function shall identify candidate technologies, and document them in the Technology Matrix in conformance with Annex F.
ECSS-E-ST-10C Rev.1 | ECSS - Current v0.9 | 5.6.7b | Requirement | ECSS-E-ST-10_0790104 | 2 | Normative Change | The technologies proposed shall be assessed and verified in terms of TRL levels, defined in ECSS-E-AS-11, and documented in the Technology Plan in conformance with Annex E. | NOTE For assessing and verifying technologies, the process described in ECSS-E-HB-11 “TRL Handbook” can be used.
ECSS-E-ST-10C Rev.1 | ECSS - Current v0.9 | 5.6.7c | Requirement | ECSS-E-ST-10_0790105 | 2 | Normative Change | The system engineering function shall demonstrate supportability and feasibility within the defined supplier’s cost and schedule constraints.
ECSS-E-ST-10C Rev.1 | ECSS - Current v0.9 | 5.6.7d | Requirement | ECSS-E-ST-10_0790397 | 1 | Created | The Technology Readiness Status List (TRSL) shall be completed and provided to the customer for Phase 0 in conformance with Annex E.2.1<5>.
ECSS-E-ST-10C Rev.1 | ECSS - Current v0.9 | 5.6.7e | Requirement | ECSS-E-ST-10_0790398 | 1 | Created | The Technology Readiness Status List (TRSL) of the programme technologies shall be maintained and provided to the customer at Phase A and B project reviews
ECSS-E-ST-10C Rev.1 | ECSS - Current v0.9 | 5.6.7f | Requirement | ECSS-E-ST-10_0790399 | 1 | Created | The TRSL specified in Annex E.2.1<5> shall be developed by the system engineering team with the support of the PA manager.
ECSS-E-ST-10C Rev.1 | ECSS - Current v0.9 | 5.6.7g | Requirement | ECSS-E-ST-10_0790400 | 1 | Created | The items identified in the TRSL shall be assessed at Phase B for inclusion and tracking in the Critical Items List | NOTE The TRSL and the processes of transferring technologies to the Critical Item List is captured in ECSS-E-HB-11.
ECSS-E-ST-10C Rev.1 | ECSS - Current v0.9 | 5.6.8a | Requirement | ECSS-E-ST-10_0790106 | 2 | Normative Change | The system engineering function shall contribute to the identification of risks and mitigation measures. | NOTE Details on risk management are provided in ECSS-M-ST-80.
ECSS-E-ST-10C Rev.1 | ECSS - Current v0.9 | 5.6.8b | Requirement | ECSS-E-ST-10_0790107 | 2 | Deleted | <<deleted, covered in 5.4.1.1f.>>.
ECSS-E-ST-10C Rev.1 | ECSS - Current v0.9 | 5.6.8c | Requirement | ECSS-E-ST-10_0790108 | 2 | Normative Change | The system engineering function shall implement and control the content of the risk management plan which is within system engineering responsibility.
ECSS-E-ST-10C Rev.1 | ECSS - Current v0.9 | 5.6.9a | Requirement | ECSS-E-ST-10_0790109 | 2 | Normative Change | The system engineering function shall provide a technical assessment on any change proposal to the baseline of the product.
ECSS-E-ST-10C Rev.1 | ECSS - Current v0.9 | 5.6.9b | Requirement | ECSS-E-ST-10_0790110 | 2 | Normative Change | The system engineering function shall provide a technical assessment on any nonconformance to the status of the product | NOTE Nonconformance treatment is described by ECSS-Q-ST-10-09.
ECSS-E-ST-10C Rev.1 | ECSS - Current v0.9 | 5.6.9c | Requirement | ECSS-E-ST-10_0790111 | 2 | Normative Change | The system engineering function shall implement and control agreed actions assigned to it, arising from change proposals and nonconformances. | NOTE 1 Change is related to a request for deviation. NOTE 2 Nonconformance is related to a request for waiver. NOTE 3 The change procedure/control is defined as part of the configuration management as defined in ECSS-M-ST-40.
ECSS-E-ST-10C Rev.1 | ECSS - Current v0.9 | 6.2a | Requirement | ECSS-E-ST-10_0790112 | 2 | Deleted | <<deleted, modified and inserted as informative text in clause 4>>
ECSS-E-ST-10C Rev.1 | ECSS - Current v0.9 | 6.2b | Requirement | ECSS-E-ST-10_0790113 | 2 | Deleted | <<deleted>>
ECSS-E-ST-10C Rev.1 | ECSS - Current v0.9 | 6.2c | Requirement | ECSS-E-ST-10_0790114 | 2 | Deleted | <<deleted, modified and inserted as informative text in clause 4>>
ECSS-E-ST-10C Rev.1 | ECSS - Current v0.9 | 6.2d | Requirement | ECSS-E-ST-10_0790115 | 2 | Deleted | <<deleted, modified and inserted as informative text in clause 4>>
ECSS-E-ST-10C Rev.1 | ECSS - Current v0.9 | 6.2e | Requirement | ECSS-E-ST-10_0790116 | 2 | Deleted | <<deleted, modified and inserted as informative text in clause 4>>
ECSS-E-ST-10C Rev.1 | ECSS - Current v0.9 | 6.3a | Requirement | ECSS-E-ST-10_0790117 | 2 | Deleted | <<deleted, modified and inserted as informative text in clause 4>>
ECSS-E-ST-10C Rev.1 | ECSS - Current v0.9 | 6.3b | Requirement | ECSS-E-ST-10_0790118 | 2 | Deleted | <<deleted, modified and inserted as informative text in clause 4>>
ECSS-E-ST-10C Rev.1 | ECSS - Current v0.9 | 6.3c | Requirement | ECSS-E-ST-10_0790119 | 2 | Deleted | <<deleted, modified and inserted as informative text in clause 4>>
ECSS-E-ST-10C Rev.1 | ECSS - Current v0.9 | 6.4a | Requirement | ECSS-E-ST-10_0790120 | 2 | Deleted | <<deleted, modified and inserted as informative text in clause 4>>
ECSS-E-ST-10C Rev.1 | ECSS - Current v0.9 | 6.4b | Requirement | ECSS-E-ST-10_0790121 | 2 | Deleted | <<deleted, modified and inserted as informative text in clause 4>>
ECSS-E-ST-10C Rev.1 | ECSS - Current v0.9 | 6.4c | Requirement | ECSS-E-ST-10_0790122 | 2 | Deleted | <<deleted, modified and inserted as informative text in clause 4>>
ECSS-E-ST-10C Rev.1 | ECSS - Current v0.9 | 6.5a | Requirement | ECSS-E-ST-10_0790123 | 2 | Deleted | <<deleted, modified and inserted as informative text in clause 4>>
ECSS-E-ST-10C Rev.1 | ECSS - Current v0.9 | 6.5b | Requirement | ECSS-E-ST-10_0790124 | 2 | Deleted | <<deleted, modified and inserted as informative text in clause 4>>
ECSS-E-ST-10C Rev.1 | ECSS - Current v0.9 | 6.5c | Requirement | ECSS-E-ST-10_0790125 | 2 | Deleted | <<deleted, modified and inserted as informative text in clause 4>>.
ECSS-E-ST-10C Rev.1 | ECSS - Current v0.9 | 6.6a | Requirement | ECSS-E-ST-10_0790126 | 2 | Deleted | <<deleted, modified and inserted as informative text in clause 4>>
ECSS-E-ST-10C Rev.1 | ECSS - Current v0.9 | 6.6b | Requirement | ECSS-E-ST-10_0790127 | 2 | Deleted | <<deleted, modified and inserted as informative text in clause 4>>
ECSS-E-ST-10C Rev.1 | ECSS - Current v0.9 | 6.6c | Requirement | ECSS-E-ST-10_0790128 | 2 | Deleted | <<deleted, modified and inserted as informative text in clause 4>>
ECSS-E-ST-10C Rev.1 | ECSS - Current v0.9 | 6.7a | Requirement | ECSS-E-ST-10_0790129 | 2 | Deleted | <<deleted, modified and inserted as informative text in clause 4>>
ECSS-E-ST-10C Rev.1 | ECSS - Current v0.9 | 6.7b | Requirement | ECSS-E-ST-10_0790130 | 2 | Deleted | <<deleted, modified and inserted as informative text in clause 4>>
ECSS-E-ST-10C Rev.1 | ECSS - Current v0.9 | 6.7c | Requirement | ECSS-E-ST-10_0790131 | 2 | Deleted | <<deleted, modified and inserted as informative text in clause 4>>
ECSS-E-ST-10C Rev.1 | ECSS - Current v0.9 | 6.8a | Requirement | ECSS-E-ST-10_0790132 | 2 | Deleted | <<deleted, modified and inserted as informative text in clause 4>>
ECSS-E-ST-10C Rev.1 | ECSS - Current v0.9 | 6.8b | Requirement | ECSS-E-ST-10_0790133 | 2 | Deleted | <<deleted, modified and inserted as informative text in clause 4>>
ECSS-E-ST-10C Rev.1 | ECSS - Current v0.9 | 6.8c | Requirement | ECSS-E-ST-10_0790134 | 2 | Deleted | <<deleted, modified and inserted as informative text in clause 4>>
ECSS-E-ST-10C Rev.1 | ECSS - Current v0.9 | 6.8d | Requirement | ECSS-E-ST-10_0790135 | 2 | Deleted | <<deleted, modified and inserted as informative text in clause 4>>
ECSS-E-ST-10C Rev.1 | ECSS - Current v0.9 | 6.9a | Requirement | ECSS-E-ST-10_0790136 | 2 | Deleted | <<deleted, modified and inserted as informative text in clause 4>>
ECSS-E-ST-10C Rev.1 | ECSS - Current v0.9 | 6.9b | Requirement | ECSS-E-ST-10_0790137 | 2 | Deleted | <<deleted, modified and inserted as informative text in clause 4>>
ECSS-E-ST-10C Rev.1 | ECSS - Current v0.9 | B.2.1<1>a | Requirement | ECSS-E-ST-10_0790138 | 1 | Unchanged | The MDD shall contain a description of the purpose, objective, content and the reason prompting its preparation (e.g. logic, organization, process or procedure).
ECSS-E-ST-10C Rev.1 | ECSS - Current v0.9 | B.2.1<2>a | Requirement | ECSS-E-ST-10_0790139 | 1 | Unchanged | The MDD shall list the applicable and reference documents in support to the generation of the document, and include, as a minimum, the current preliminary technical requirements specification.
ECSS-E-ST-10C Rev.1 | ECSS - Current v0.9 | B.2.1<3>a | Requirement | ECSS-E-ST-10_0790140 | 1 | Unchanged | The MDD shall provide a summary of the preliminary technical requirements specification objectives and list the design driving requirements, derived from the current initial specification.
ECSS-E-ST-10C Rev.1 | ECSS - Current v0.9 | B.2.1<4>a | Requirement | ECSS-E-ST-10_0790141 | 2 | Normative Change | The MDD shall provide: 1. Overview of the concept 2. Mission analysis 3. System description, element by element 4. Description of how the system works in each mission phase (a) Performance drivers (b) Constraints (c) Main events (d) Operations scenarios | NOTE 1 to item 3: For example: For a spacecraft, its ground control segment, and a user segment, e.g. Space Segment · Payload · Platform · Launch Vehicle · Orbit related aspects · On-Board Data Handling · Reference Operation Scenarios / Observation characteristics · Operability / Autonomy Requirements Ground Segment · Functional Requirements and Major Elements · Monitoring and Control Segment · Data Processing Segment User segment · Functional Requirements and Major Elements · Monitoring requirements NOTE 2 to item 4: For example: For a spacecraft, the following phase: · Launch preparation · Launch and Early Orbit Phase · In Orbit Commissioning · Nominal Operations · Spacecraft Disposal
ECSS-E-ST-10C Rev.1 | ECSS - Current v0.9 | B.2.1<4>b | Requirement | ECSS-E-ST-10_0790142 | 2 | Deleted | <<deleted and moved as item 4 into requirement B.2.1<4>a>>
ECSS-E-ST-10C Rev.1 | ECSS - Current v0.9 | B.2.1<5>a | Requirement | ECSS-E-ST-10_0790143 | 1 | Unchanged | The MDD shall provide the 1. assessment against the current preliminary technical requirements specification requirements, and 2. identification of non-compliances, and their impact on the current preliminary technical requirements specification.
ECSS-E-ST-10C Rev.1 | ECSS - Current v0.9 | B.2.1<6>a | Requirement | ECSS-E-ST-10_0790144 | 1 | Unchanged | The MDD shall provide the list of identified risk related to the concept, including as a minimum technology, contingencies handling, and programmatic aspects.
ECSS-E-ST-10C Rev.1 | ECSS - Current v0.9 | B.2.1<7>a | Requirement | ECSS-E-ST-10_0790145 | 1 | Unchanged | The MDD shall summarize the strengths and weaknesses of the concept.
ECSS-E-ST-10C Rev.1 | ECSS - Current v0.9 | C.2.1a | Requirement | ECSS-E-ST-10_0790146 | 1 | Unchanged | The system concept report shall be an instantiation of the trade-off report at system level in Phase 0 and Phase A of a project, conforming to ECSS-E-ST-10 Annex L. | NOTE The system concept report can be extended to Phase B where needed (e.g. late trade-offs).
ECSS-E-ST-10C Rev.1 | ECSS - Current v0.9 | C.2.1b | Requirement | ECSS-E-ST-10_0790147 | 1 | Unchanged | This report shall address all technical (e.g. engineering disciplines), programmatic and related aspects relevant to the system.
ECSS-E-ST-10C Rev.1 | ECSS - Current v0.9 | C.2.1c | Requirement | ECSS-E-ST-10_0790148 | 1 | Unchanged | Where relevant, specific e.g. discipline trade-off’s shall be performed, contributing to the system trade-off, each one being reported in a document conforming to ECSS-E-ST-10 Annex L.
ECSS-E-ST-10C Rev.1 | ECSS - Current v0.9 | D.2.1<1>a | Requirement | ECSS-E-ST-10_0790149 | 1 | Unchanged | The SEP shall contain a description of the purpose, objective, content and the reason prompting its preparation (e.g. programme or project reference and phase).
ECSS-E-ST-10C Rev.1 | ECSS - Current v0.9 | D.2.1<2>a | Requirement | ECSS-E-ST-10_0790150 | 1 | Unchanged | The SEP shall list the applicable and reference documents in support to the generation of the document.
ECSS-E-ST-10C Rev.1 | ECSS - Current v0.9 | D.2.1<2>b | Requirement | ECSS-E-ST-10_0790151 | 1 | Unchanged | The SEP shall include the references to the following applicable documents: 1. Business agreement 2. Project management plan, as defined in ECSS-M-ST-10 Annex A 3. Product assurance plan, as defined in ECSS-Q-ST-10 Annex A 4. Configuration management plan, as defined in ECSS-M-ST-40 Annex A 5. Production plan 6. Mission operations plan, as defined in ECSS-E-ST-70 Annex G 7. ILS plan.
ECSS-E-ST-10C Rev.1 | ECSS - Current v0.9 | D.2.1<3.1>a | Requirement | ECSS-E-ST-10_0790152 | 2 | Normative Change | The SEP shall contain the following description of: 1. The project objective and the main elements that characterize the user’s need. 2. The objective of the system or product as established by the TS (as defined in the ECSS-E-ST-10-06 Annex A). 3. The main elements of the system architecture (i.e. first level elements of the architecture adopted for the system and identification of their reuse constraints). 4. The principal characteristics of the project lifecycle and the incremental development of the system (e.g. successive versions, progressive implementation of the functions of the system). 5. The main elements supporting the project lifecycle (e.g. ground support equipment, and facilities). 6. The organizational constraints impacting system engineering activities (e.g. the external and internal industrial organization (e.g. contractors, partners, suppliers, own company) constraints). 7. The list of the critical issues identified at the beginning of the project phase(s). 8. The list of national and international regulations. 9. The capacity for verification and validation of the product, taking into account the means available, e.g. for tests, analysis, or simulation.
ECSS-E-ST-10C Rev.1 | ECSS - Current v0.9 | D.2.1<3.2>a | Requirement | ECSS-E-ST-10_0790153 | 1 | Unchanged | The SEP shall detail the incremental development of the system: 1. progressive implementation of system functionalities, 2. identification of possible successive versions, 3. objectives and strategy for the implementation of the successive versions.
ECSS-E-ST-10C Rev.1 | ECSS - Current v0.9 | D.2.1<3.3>a | Requirement | ECSS-E-ST-10_0790154 | 1 | Unchanged | The SEP shall provide an implementation and schedule of the system engineering activities and identify for the considered phase(s), as a minimum: 1. the main project milestones driving the system engineering process, 2. the phase(s) of the project lifecycle and the main reviews in accordance to project management plan.
ECSS-E-ST-10C Rev.1 | ECSS - Current v0.9 | D.2.1<3.3>b | Requirement | ECSS-E-ST-10_0790155 | 1 | Unchanged | The SEP shall provide dates of milestones or the duration of phases and the critical path according to the project master schedule.
ECSS-E-ST-10C Rev.1 | ECSS - Current v0.9 | D.2.1<3.4>a | Requirement | ECSS-E-ST-10_0790156 | 1 | Unchanged | The SEP shall describe the strategy for acquisition of the items of the system or products defined in the product tree (e.g. make or buy, product line, incremental development).
ECSS-E-ST-10C Rev.1 | ECSS - Current v0.9 | D.2.1<3.5>a | Requirement | ECSS-E-ST-10_0790157 | 1 | Unchanged | The SEP shall list the critical issues identified at the beginning of the project phase(s) covered in the SEP (e.g. any specific issues, problems, critical subjects, which require dedicated attention, investigation, action and planning).
ECSS-E-ST-10C Rev.1 | ECSS - Current v0.9 | D.2.1<4.1>a | Requirement | ECSS-E-ST-10_0790158 | 1 | Unchanged | The SEP shall list the driving inputs for the system engineering activities described and defined by the: 1. business agreement, 2. outputs from previous phase(s) or expected under the heading of activities which are not controlled within the context of this SEP (e.g. data provided by the customer, data coming from other projects, upstream or predevelopment studies, product lines), 3. project management plan, product assurance plan, risk management plan, and configuration and documentation management plans.
ECSS-E-ST-10C Rev.1 | ECSS - Current v0.9 | D.2.1<4.1>b | Requirement | ECSS-E-ST-10_0790159 | 2 | Normative Change | The SEP shall list the external means and facilities (e.g. equipment, software, and premises) made available by the customer or by any other entity external to the supplier that is responsible of this SEP, and, for each identified mean or facility, identify the applicable interface requirements (e.g. interface control documentation) as well as the authority in charge of it.
ECSS-E-ST-10C Rev.1 | ECSS - Current v0.9 | D.2.1<4.1>c | Requirement | ECSS-E-ST-10_0790160 | 1 | Unchanged | The SEP shall list the internal means and facilities (e.g. equipment, software, and premises) made available by the organization in charge of the development of the system or product.
ECSS-E-ST-10C Rev.1 | ECSS - Current v0.9 | D.2.1<4.1>d | Requirement | ECSS-E-ST-10_0790161 | 1 | Unchanged | The SEP shall contain the Coordinate System Document (as defined in ECSS-E-ST-10-09 Annex A).
ECSS-E-ST-10C Rev.1 | ECSS - Current v0.9 | D.2.1<4.1>e | Requirement | ECSS-E-ST-10_0790162 | 1 | Unchanged | The SEP shall define the units system to be used in the project.
ECSS-E-ST-10C Rev.1 | ECSS - Current v0.9 | D.2.1<4.2>a | Requirement | ECSS-E-ST-10_0790163 | 1 | Unchanged | The SEP shall list the specified system engineering outputs as defined in ECSS-E-ST-10 clause 6 for the specific project phase(s) covered in the SEP. | NOTE An overview of document delivery is given in Annex A.
ECSS-E-ST-10C Rev.1 | ECSS - Current v0.9 | D.2.1<4.2>b | Requirement | ECSS-E-ST-10_0790164 | 1 | Unchanged | The SEP shall describe the following: 1. The strategy for the system engineering activities in line with the guidelines addressed by the management plan. In particular, identifying intermediate technical events for each phase in compliance with the master program schedule. 2. The system design activities, with their objectives and major outputs according to the phase. 3. The major engineering activities for each intermediate technical events, showing their mutual interactions and their relationships with the principal milestones (i.e. internal or contractual) of the project. 4. The model philosophy (as defined in ECSS-E-ST-10-02 clause 4.2.5) in terms of number and characterization of models, from system to the requested lower level, necessary to achieve a high confidence in the product verification. 5. The margin policy according to project phase, product category and maturity level.
ECSS-E-ST-10C Rev.1 | ECSS - Current v0.9 | D.2.1<4.2>c | Requirement | ECSS-E-ST-10_0790165 | 1 | Unchanged | The SEP shall also describe 1. the method(s) and process(es) considered for the engineering activities (e.g. concurrent engineering, value analysis, or iteration cycle), 2. the interrelation between the different engineering disciplines and other project activities (e.g. production, quality assurance, and operations and logistics), 3. the interaction with other actors (e.g. customer and suppliers), 4. the consistency and coherency of simultaneous activities (e.g. performed in parallel), 5. which and how, control activities are implemented, 6. Assessment of potential COTS usage
ECSS-E-ST-10C Rev.1 | ECSS - Current v0.9 | D.2.1<4.2>d | Requirement | ECSS-E-ST-10_0790166 | 1 | Unchanged | In the case of a system incremental evolution, the SEP shall describe the design strategy for the: 1. development of the initial release of the product, 2. development, the verification of subsequent releases and their deployment, 3. introduction of new technologies, 4. tools and methods used for analysis, 5. control of the evolutions for each release.
ECSS-E-ST-10C Rev.1 | ECSS - Current v0.9 | D.2.1<4.3>a | Requirement | ECSS-E-ST-10_0790167 | 1 | Unchanged | The SEP shall contain the following: 1. Definition of the entities participating in the system engineering activities and the corresponding functions according to the project management plan. 2. Identification of key engineering roles and responsibilities (e.g. system engineers, disciplines engineers, and technical managers). 3. Description of the co-operative work amongst the different teams participating in the system design.
ECSS-E-ST-10C Rev.1 | ECSS - Current v0.9 | D.2.1<4.4>a | Requirement | ECSS-E-ST-10_0790168 | 2 | Normative Change | The SEP shall describe the external and internal coordination in line with the project management plan.
ECSS-E-ST-10C Rev.1 | ECSS - Current v0.9 | D.2.1<5.1.1>a | Requirement | ECSS-E-ST-10_0790169 | 1 | Informative Change | The SEP shall describe the system engineering process tailored to the specifics of the considered project, and identify all the system engineering tasks to be implemented from the starting conditions (e.g. kick-off) to the closing event (e.g. review), their relationship, and their interfaces with other actors of the project, and identify and describe any existing iteration within the process.
ECSS-E-ST-10C Rev.1 | ECSS - Current v0.9 | D.2.1<5.1.1>b | Requirement | ECSS-E-ST-10_0790170 | 1 | Informative Change | For each task, the input information and their origin, the document(s) delivered (i.e. expected output) and their destination, the system engineering function(s) performed and the contribution of other actors shall be identified.
ECSS-E-ST-10C Rev.1 | ECSS - Current v0.9 | D.2.1<5.1.2>a | Requirement | ECSS-E-ST-10_0790171 | 1 | Unchanged | The SEP shall address the following activities that concern the different engineering disciplines, recalling the relevant applicable standards and ancillary dedicated plans that are considered integral part of this SEP.
ECSS-E-ST-10C Rev.1 | ECSS - Current v0.9 | D.2.1<5.1.2>b | Requirement | ECSS-E-ST-10_0790172 | 1 | Unchanged | The SEP shall define the process and control to be put in place to meet requirements for the thermal, structures, mechanisms, environmental control and life support, propulsion, pyrotechnics, mechanical parts, and materials functions and interfaces. | NOTE These requirements refer to Mechanical engineering as defined in ECSS-E-ST-3x series of standards.
ECSS-E-ST-10C Rev.1 | ECSS - Current v0.9 | D.2.1<5.1.2>c | Requirement | ECSS-E-ST-10_0790173 | 1 | Unchanged | The SEP shall define the process and control to be put in place to meet requirements for electrical and electronic engineering, covering all electrical and electronic aspects of the relevant space product, including functions such as power generation, storage, conversion and distribution, and optical, avionics and microwave domains, electromagnetic compatibility, and electrical interfaces. | NOTE These requirements refer to Electrical and electronic engineering as defined in ECSS-E-ST-20.
ECSS-E-ST-10C Rev.1 | ECSS - Current v0.9 | D.2.1<5.1.2>d | Requirement | ECSS-E-ST-10_0790174 | 1 | Unchanged | The SEP shall define process and control to be put in place to meet requirements for software engineering, covering, amongst others, flight and ground software, checkout software and simulation software. | NOTE These requirements refer to Software engineering as defined in ECSS-E-ST-40.
ECSS-E-ST-10C Rev.1 | ECSS - Current v0.9 | D.2.1<5.1.2>e | Requirement | ECSS-E-ST-10_0790175 | 1 | Unchanged | The SEP shall define process and control to be put in place to meet requirements for communication engineering, covering, amongst others, spacecraft-to-ground, spacecraft-to-spacecraft, ground-to-ground and on-board communications links. | NOTE 1 These requirements refer for Communications engineering as defined in ECSS-E-ST-50. NOTE 2 It includes aspects such link budgets, data management, RF, audio and video communications and protocols.
ECSS-E-ST-10C Rev.1 | ECSS - Current v0.9 | D.2.1<5.1.2>f | Requirement | ECSS-E-ST-10_0790176 | 1 | Informative Change | The SEP shall define process and control to be put in place to meet requirements for control engineering, covering, amongst others, AOCS, robotics, rendez-vous and docking.
ECSS-E-ST-10C Rev.1 | ECSS - Current v0.9 | D.2.1<5.1.2>g | Requirement | ECSS-E-ST-10_0790177 | 1 | Unchanged | The SEP shall define the process and control to be put in place to meet requirements specifying natural environment for all space regimes (e.g. debris regulations, or planetary contamination protection) and general models and rules for determining the local induced environment | NOTE These requirements refer to Space environment as defined in ECSS-E-ST-10-04.
ECSS-E-ST-10C Rev.1 | ECSS - Current v0.9 | D.2.1<5.1.2>h | Requirement | ECSS-E-ST-10_0790178 | 1 | Unchanged | The SEP shall define the process and control to be put in place to meet requirements for the approach, methods, procedures, organization and resources to be implemented to ensure proper technical interfaces between system engineering and production.
ECSS-E-ST-10C Rev.1 | ECSS - Current v0.9 | D.2.1<5.1.2>i | Requirement | ECSS-E-ST-10_0790179 | 1 | Unchanged | The SEP shall define the process and control to be put in place to meet requirements of operations of the space segment, covering, amongst others: 1. mission operation definition and preparation, 2. mission and trajectory analysis, and 3. operability analysis (e.g. autonomy, operational scenario, nominal and non-nominal modes, failure detection isolation and recovery). | NOTE These requirements refer to Operations engineering as defined in ECSS-E-ST-70.
ECSS-E-ST-10C Rev.1 | ECSS - Current v0.9 | D.2.1<5.1.2>j | Requirement | ECSS-E-ST-10_0790180 | 1 | Unchanged | The SEP shall define the process and control to be put in place to meet requirements for ground and in-orbit logistics and maintenance, addressing, amongst others, technical activities, related engineering standards, methods and analyses to be performed to ensure that the development of space systems (i.e. manned and unmanned) properly takes into account and integrates the supportability and support aspects for the whole life cycle.
ECSS-E-ST-10C Rev.1 | ECSS - Current v0.9 | D.2.1<5.1.2>k | Requirement | ECSS-E-ST-10_0790181 | 1 | Unchanged | The SEP shall define the process and control to be put in place to meet requirements for human activities and environments associated with space systems. | NOTE These requirements refer to Human factors engineering as defined in ECSS-E-ST-10-11.
ECSS-E-ST-10C Rev.1 | ECSS - Current v0.9 | D.2.1<5.1.2>l | Requirement | ECSS-E-ST-10_0790182 | 1 | Unchanged | The SEP shall define process and control to be put in place to meet requirements for implementation of design selections relating to humans for any item with associated human interface, including computer based system and equipment.
ECSS-E-ST-10C Rev.1 | ECSS - Current v0.9 | D.2.1<5.1.3>a | Requirement | ECSS-E-ST-10_0790183 | 1 | Unchanged | The SEP shall define and describe the work package(s) for the relevant engineering tasks, which are maintained in the work breakdown structure.
ECSS-E-ST-10C Rev.1 | ECSS - Current v0.9 | D.2.1<5.2>a | Requirement | ECSS-E-ST-10_0790184 | 1 | Unchanged | When the SEP includes sub-plans covering parts of system engineering activities, these sub-plans shall be annexed to the SEP.
ECSS-E-ST-10C Rev.1 | ECSS - Current v0.9 | D.2.1<5.2>b | Requirement | ECSS-E-ST-10_0790185 | 2 | Normative Change | The SEP shall identify the other plans relevant to system engineering function activity belonging to the following categories: 1. Programmatic plans 2. Verification plans 3. Engineering discipline plans 4. Operations plans | NOTE 1 Some of these plans can be integrated in the SEP in the early phases of a project. NOTE 2 Note to item 1: Examples of programmatic plans are: the SEP plans of sub-products constituting the system or product, Industrial procurement plan, risk management plan, off-the-shelf plan (see ECSS-Q-ST-20-10). NOTE 3 Notes to item 2: · Examples of verification plans are: verification plan (VP), AIT plan, AIV plan and technology plan, system calibration plan, Security Aspects Verification Plan. Some of those DRDs are defined in this document, in ECSS-E-ST-10-02 or ECSS-E-ST-10-03. · VP and AIT plans can be integral parts of the SEP, or rolled out separately (without overlap), or combined as the AIV Plan which can also be rolled out separately. However, the existence of the AIV Plan excludes independent VP and AIT plans. NOTE 4 Note to item 3: Examples of engineering discipline plans are: Fracture Control Plan (see ECSS-E-ST-32), Micro-gravity Control Plan, Electro-Magnetic Compatibility Plan (see ECSS-E-ST-20), Audible Noise Control Plan, Radio Frequency Plan, Alignment Requirements and Control Plan, System Performance Simulations Plan, Software Development Plan, Orbital Debris Mitigation Plan and Disposal Plan (as defined in ISO 24113:2011), Planetary protection Plan, Cleanliness and Contamination Control Plan. NOTE 5 Note to item 4: Examples of operation plans are: launch site operations and logistics plan, system commissioning and operation support plan.
ECSS-E-ST-10C Rev.1 | ECSS - Current v0.9 | D.2.1<5.2>c | Requirement | ECSS-E-ST-10_0790186 | 1 | Unchanged | The SEP shall describe the constraints and the interactions impacting the system engineering activities derived from the analysis of the plans identified as relevant in D.2.1<5.2>b.
ECSS-E-ST-10C Rev.1 | ECSS - Current v0.9 | D.2.1<5.3>a | Requirement | ECSS-E-ST-10_0790187 | 1 | Unchanged | The SEP shall list and briefly describe the methods, tools, and data models that the system engineering team uses in performing their tasks.
ECSS-E-ST-10C Rev.1 | ECSS - Current v0.9 | D.2.1<5.3>b | Requirement | ECSS-E-ST-10_0790188 | 1 | Unchanged | In relation to requirements traceability and demonstration of verification (compliance with requirements, VCD), the specific methods and tools shall be described (including interfaces to next lower level suppliers), and reuse of elements (e.g. COTS) identified.
ECSS-E-ST-10C Rev.1 | ECSS - Current v0.9 | D.2.1<5.4>a | Requirement | ECSS-E-ST-10_0790189 | 1 | Unchanged | The SEP shall describe any specific issues, problems requiring dedicated attention, investigations or actions during the current phase and identify risks, and risk mitigation measures.
ECSS-E-ST-10C Rev.1 | ECSS - Current v0.9 | D.2.1<6>a | Requirement | ECSS-E-ST-10_0790190 | 1 | Unchanged | The SEP shall introduce the system engineering activities, to be conducted during subsequent phase(s) of the project, and as a minimum, list any identified critical issue and risk to be mitigated during the subsequent phase(s).
ECSS-E-ST-10C Rev.1 | ECSS - Current v0.9 | E.2.1<1>a | Requirement | ECSS-E-ST-10_0790191 | 1 | Unchanged | The TP shall contain a description of the purpose, objective, content and the reason prompting its preparation (e.g. programme or project reference and phase).
ECSS-E-ST-10C Rev.1 | ECSS - Current v0.9 | E.2.1<2>a | Requirement | ECSS-E-ST-10_0790192 | 1 | Unchanged | The TP shall list the applicable and reference documents in support to the generation of the document and include the reference to the following applicable documents: 1. SEP 2. Technology matrix (as defined in ECSS-E-ST-10, Annex F) 3. Function tree 4. Specification tree.
ECSS-E-ST-10C Rev.1 | ECSS - Current v0.9 | E.2.1<3>a | Requirement | ECSS-E-ST-10_0790193 | 1 | Unchanged | The TP shall contain a summary of the main aspects of: 1. project objectives and constraints (i.e. section <3.1> of ECSS-E-ST-10, Annex D "SEP DRD"); 2. product evolution logic (i.e. section <<3.2> of ECSS-E-ST-10, Annex D "SEP DRD"); 3. project phase(s), reviews and planning (i.e. section <3.3> of ECSS-E-ST-10, Annex D "SEP DRD"), 4. Procurement approach (i.e. section <3.4> of ECSS-E-ST-10, Annex D "SEP DRD")
ECSS-E-ST-10C Rev.1 | ECSS - Current v0.9 | E.2.1<4.1>a | Requirement | ECSS-E-ST-10_0790194 | 1 | Unchanged | The TP expected output shall be an answer concerning the possibility for using the identified or needed technology to perform a function.
ECSS-E-ST-10C Rev.1 | ECSS - Current v0.9 | E.2.1<4.2>a | Requirement | ECSS-E-ST-10_0790195 | 1 | Unchanged | For each system function, the TP input shall be: 1. technical requirements, 2. the selected technology or technological element and its TRL, 3. the list of the identified project risks and critical aspects, and 4. the schedule for Engineering activities.
ECSS-E-ST-10C Rev.1 | ECSS - Current v0.9 | E.2.1<4.3>a | Requirement | ECSS-E-ST-10_0790196 | 1 | Unchanged | The TP shall establish and describe the necessary activities to complete the acquisition of each technology or technological element, including verification strategies and methods, and the link to product assurance aspects.
ECSS-E-ST-10C Rev.1 | ECSS - Current v0.9 | E.2.1<4.3>b | Requirement | ECSS-E-ST-10_0790197 | 1 | Unchanged | The TP shall define the model philosophy for each technology or technological element, based on an assessment on the maturity status and on the criticality of the technology with respect to functions' requirements.
ECSS-E-ST-10C Rev.1 | ECSS - Current v0.9 | E.2.1<4.3>c | Requirement | ECSS-E-ST-10_0790198 | 1 | Unchanged | The TP shall describe the technology development activities, their required or possible interrelations and timings, as necessary for the satisfactory acquisition of the technologies and procurement of the technological elements.
ECSS-E-ST-10C Rev.1 | ECSS - Current v0.9 | E.2.1<4.3>d | Requirement | ECSS-E-ST-10_0790199 | 1 | Unchanged | The TP shall identify technical milestones, showing their interactions and relationships with the SEP milestones.
ECSS-E-ST-10C Rev.1 | ECSS - Current v0.9 | E.2.1<4.4>a | Requirement | ECSS-E-ST-10_0790200 | 1 | Unchanged | The TP shall contain the following: 1. definition of the entities participating in the engineering activities and the corresponding functions according to the SEP; 2. identification of key engineering roles and responsibilities for each technology or technological element.
ECSS-E-ST-10C Rev.1 | ECSS - Current v0.9 | E.2.1<4.5>a | Requirement | ECSS-E-ST-10_0790201 | 1 | Unchanged | The TP shall describe the external and internal interfaces in conformance to the SEP.
ECSS-E-ST-10C Rev.1 | ECSS - Current v0.9 | E.2.1<5>a | Requirement | ECSS-E-ST-10_0790202 | 1 | Unchanged | The TP shall describe, for any identified technology risk and related critical aspects for the project, the specific actions taken for risk mitigation based on identified technology readiness level (TRL).
ECSS-E-ST-10C Rev.1 | ECSS - Current v0.9 | E.2.1<5>b | Requirement | ECSS-E-ST-10_0790401 | 1 | Created | The TP shall include the TRSL by using the template in Figure E-1, and listing: 1. the critical function, with reference to the Function tree, 2. the name of the technology or element(s) implementing such a function, 3. current declared and verified TRL, as defined in ECSS-E-AS-11, 4. reference to the TRA report confirming the declared TRL, 5. date of the report, 6. key points to support TRL declared in column [3], 7. forward plan for TRL evaluation, indicating the target TRL, the phase or date at which such target TRL is expected, and status of the planning to achieve the target TRL, 8. during phases A & B, indication whether or not the technology/element is a candidate for the CIL. | NOTE 1 The key point in column [6] are normally few lines summarizing the TRL assessment report referenced in column [4]. NOTE 2 At the end of Phase B, the TRSL is introduced as part of the CIL.
ECSS-E-ST-10C Rev.1 | ECSS - Current v0.9 | E.2.2a | Permission | ECSS-E-ST-10_0790403 | 1 | Created | The content of the TP may be merged with the content of the SEP.
ECSS-E-ST-10C Rev.1 | ECSS - Current v0.9 | E.2.2b | Requirement | ECSS-E-ST-10_0790204 | 1 | Unchanged | The TP shall introduce the related activities, to be conducted during all phase(s) of the project.
ECSS-E-ST-10C Rev.1 | ECSS - Current v0.9 | F.2.1<1>a | Requirement | ECSS-E-ST-10_0790205 | 1 | Unchanged | The technology matrix shall contain a description of the purpose, objective, content and the reason prompting its preparation.
ECSS-E-ST-10C Rev.1 | ECSS - Current v0.9 | F.2.1<2>a | Requirement | ECSS-E-ST-10_0790206 | 1 | Unchanged | The technology matrix shall list the applicable and reference documents in support to the generation of the document and include the reference to the following applicable documents: 1. Specification tree 2. Preliminary technical requirements specifications 3. Function tree.
ECSS-E-ST-10C Rev.1 | ECSS - Current v0.9 | F.2.1<3>a | Requirement | ECSS-E-ST-10_0790207 | 1 | Unchanged | The technology matrix shall list the system technical requirements/functions as defined in the functional architecture and its corresponding function tree, and their associated preliminary TS.
ECSS-E-ST-10C Rev.1 | ECSS - Current v0.9 | F.2.1<4>a | Requirement | ECSS-E-ST-10_0790208 | 1 | Unchanged | The technology matrix shall list the system technical requirements/functions and for each, a potential technology or technological element. | NOTE Sources to identify potential technologies are technology watch, corporate technology plan, or research and development programme.
ECSS-E-ST-10C Rev.1 | ECSS - Current v0.9 | F.2.1<4>b | Requirement | ECSS-E-ST-10_0790209 | 2 | Normative Change | For each technology or technological element, the following information shall be listed: 1. index of technology readiness and maturity as defined in Table 4-2 of ECSS-E-AS-11; 2. proof of company's maturity concerning the knowledge and expertise of the technology, including a description of the necessary technology acquisition activities; 3. identification of potential risks, e.g. technology availability, programmatic and financial aspects.
ECSS-E-ST-10C Rev.1 | ECSS - Current v0.9 | F.2.1<5>a | Requirement | ECSS-E-ST-10_0790210 | 1 | Unchanged | The technology matrix shall propose a ranking of the potential technology or technological element for each system requirement/ function.
ECSS-E-ST-10C Rev.1 | ECSS - Current v0.9 | F.2.1<6>a | Requirement | ECSS-E-ST-10_0790211 | 1 | Unchanged | The technology matrix shall provide, for each system requirement/function, the selected technology or technological element, a list of the identified project risks and critical aspects, and an identified back-up technological solution.
ECSS-E-ST-10C Rev.1 | ECSS - Current v0.9 | G.2.1<1>a | Requirement | ECSS-E-ST-10_0790212 | 1 | Unchanged | The DDF shall contain a description of the purpose, objective and the reason prompting its preparation (e.g. programme or project reference and phase).
ECSS-E-ST-10C Rev.1 | ECSS - Current v0.9 | G.2.1<2>a | Requirement | ECSS-E-ST-10_0790213 | 1 | Unchanged | The DDF shall contain the list of applicable and reference documents, used in support to the generation of the document.
ECSS-E-ST-10C Rev.1 | ECSS - Current v0.9 | G.2.1<2>b | Requirement | ECSS-E-ST-10_0790214 | 1 | Unchanged | The DDF shall include the reference to the following applicable documents: 1. Business agreement 2. System engineering plan (as defined in ECSS-E-ST-10 Annex D) 3. Coordinate system document (as defined in ECSS-E-ST-10-09 Annex A) 4. Technical requirements specification (TS) 5. Product assurance plan 6. Configuration management plan (as defined in ECSS-M-ST-40) 7. Configuration status report (as defined in ECSS-M-ST-40).
ECSS-E-ST-10C Rev.1 | ECSS - Current v0.9 | G.2.1<2>c | Requirement | ECSS-E-ST-10_0790215 | 1 | Unchanged | The DDF shall refer to DDFs of next higher and lower level products.
ECSS-E-ST-10C Rev.1 | ECSS - Current v0.9 | G.2.1<3>a | Requirement | ECSS-E-ST-10_0790216 | 1 | Unchanged | The DDF shall contain a brief description of the product and of the main technical requirements throughout its life cycle phases (e.g. launch, deployed, operations, end-of-life).
ECSS-E-ST-10C Rev.1 | ECSS - Current v0.9 | G.2.1<3>b | Requirement | ECSS-E-ST-10_0790217 | 1 | Unchanged | The DDF shall contain the description of the system or product design documentation, based on the product tree (as defined in ECSS-M-ST-10) and also include, or refer to, the specifications tree (as defined in ECSS-E-ST-10 Annex J).
ECSS-E-ST-10C Rev.1 | ECSS - Current v0.9 | G.2.1<3>c | Requirement | ECSS-E-ST-10_0790218 | 1 | Unchanged | The DDF of a system shall contain at least the technical requirements specifications of the elements in which the system is broken down
ECSS-E-ST-10C Rev.1 | ECSS - Current v0.9 | G.2.1<4.1>a | Requirement | ECSS-E-ST-10_0790219 | 1 | Unchanged | The DDF shall contain the description of the functional architecture of the system or product i.e. the arrangement of functions, their sub-functions and interfaces (internal and external), and the performance requirements to satisfy the requirements of the TS.
ECSS-E-ST-10C Rev.1 | ECSS - Current v0.9 | G.2.1<4.1>b | Requirement | ECSS-E-ST-10_0790220 | 1 | Unchanged | The DDF shall present the data and their flow interchanged between the different functions, the conditions for control, and the execution sequencing for the different operational modes and states. | NOTE The Functional Architecture is an output of the functional analysis process (as defined in ECSS-E-ST-10 clause 5.3.1a)
ECSS-E-ST-10C Rev.1 | ECSS - Current v0.9 | G.2.1<4.2>a | Requirement | ECSS-E-ST-10_0790221 | 1 | Unchanged | The DDF shall contain or refer to the system or product function tree, the latter conforming to ECSS-E-ST-10 Annex H.
ECSS-E-ST-10C Rev.1 | ECSS - Current v0.9 | G.2.1<4.3>a | Requirement | ECSS-E-ST-10_0790222 | 1 | Unchanged | The DDF shall describe the functional chains that contribute to the realization of the functional requirements of the TS and their contributing functions, consider the different operational modes and states, and indicate the selected physical implementation for each of the functions.
ECSS-E-ST-10C Rev.1 | ECSS - Current v0.9 | G.2.1<5.1>a | Requirement | ECSS-E-ST-10_0790223 | 1 | Unchanged | The DDF shall contain the description of physical architecture of the system or product i.e. the arrangement of elements, their decomposition, interfaces (internal and external), and physical constraints, which form the basis of a system or product design to satisfy the functional architecture and the technical requirements. | NOTE The Physical Architecture is an output of the preliminary design definition activities (as defined in clause 5.3.1f).
ECSS-E-ST-10C Rev.1 | ECSS - Current v0.9 | G.2.1<5.2>a | Requirement | ECSS-E-ST-10_0790224 | 1 | Unchanged | The DDF shall contain or refer to the product tree of the system or product, as defined in ECSS-M-ST-10 Annex B. | NOTE The Product Tree is a breakdown of the Physical Architecture.
ECSS-E-ST-10C Rev.1 | ECSS - Current v0.9 | G.2.1<5.3>a | Requirement | ECSS-E-ST-10_0790225 | 1 | Unchanged | The DDF shall contain or refer to the specification tree of the system or product, the latter conforming to Annex J.
ECSS-E-ST-10C Rev.1 | ECSS - Current v0.9 | G.2.1<5.4>a | Requirement | ECSS-E-ST-10_0790226 | 1 | Unchanged | The DDF shall provide 1. the nomenclature of the system or product, 2. the overall system or product drawings, 3. for each element of the system, the description of the different constituents of the physical architecture, 4. the characteristics of the respective elements, 5. their configuration management identifier (e.g. hardware part number, software version number, drawings number, electrical schematics numbers).
ECSS-E-ST-10C Rev.1 | ECSS - Current v0.9 | G.2.1<5.4>b | Requirement | ECSS-E-ST-10_0790227 | 1 | Unchanged | The DDF shall reference any documentation containing detailed technical descriptions and associated matrices to ensure overall consistency and completeness.
ECSS-E-ST-10C Rev.1 | ECSS - Current v0.9 | G.2.1<5.5>a | Requirement | ECSS-E-ST-10_0790228 | 2 | Normative Change | The DDF shall describe the physical and functional characteristics of the internal and external interfaces of the system and refer to the relevant IRD and ICD, conforming to Annex A of ECSS-E-ST-10-24.
ECSS-E-ST-10C Rev.1 | ECSS - Current v0.9 | G.2.1<6>a | Requirement | ECSS-E-ST-10_0790229 | 1 | Unchanged | The DDF shall present the budget allocation of the technical parameters of the system and provide the actual status of the system margins, and deviations.
ECSS-E-ST-10C Rev.1 | ECSS - Current v0.9 | G.2.1<6>b | Requirement | ECSS-E-ST-10_0790230 | 1 | Unchanged | The DDF shall contain or refer to the system or product technical budget, the latter conforming to Annex I.
ECSS-E-ST-10C Rev.1 | ECSS - Current v0.9 | G.2.1<7.1>a | Requirement | ECSS-E-ST-10_0790231 | 1 | Unchanged | The DDF shall present the constraints induced by the system or product design definition on the production activities e.g. operational allowable envelopes, restrictions on assembling sequences, procedures and testing modes, exclusion zones, manufacturing environmental conditions, and conditions for procurement.
ECSS-E-ST-10C Rev.1 | ECSS - Current v0.9 | G.2.1<7.2>a | Requirement | ECSS-E-ST-10_0790232 | 1 | Unchanged | The DDF shall present the constraints induced by the system or product design definition on the implementation of the operations e.g. operational allowable envelopes, restrictions on operating modes, and exclusion zones.
ECSS-E-ST-10C Rev.1 | ECSS - Current v0.9 | G.2.1<7.3>a | Requirement | ECSS-E-ST-10_0790233 | 1 | Unchanged | The DDF shall present the constraints induced by the system or product design definition on the transportation activities and during the periods of storage of the product e.g. allowable envelopes, restrictions on transportation and storage, exclusion zones, packaging, shock levels, temperature environments, humidity, cleanliness, regulations, and dangerous materials.
ECSS-E-ST-10C Rev.1 | ECSS - Current v0.9 | G.2.1<7.4>a | Requirement | ECSS-E-ST-10_0790234 | 1 | Unchanged | The DDF shall present the constraints induced by the system or product design definition on the maintenance activities and procedures e.g. operational allowable envelopes, accessibility, tooling, support materials, parts availability, and deliveries.
ECSS-E-ST-10C Rev.1 | ECSS - Current v0.9 | G.2.1<8>a | Requirement | ECSS-E-ST-10_0790235 | 2 | Normative Change | The DDF shall contain the information on the system or product engineering data repository that contains the complete set of design parameters, or a reference to it. | NOTE Information about the set of design parameters is provided in ECSS-E-TM-10-10.
ECSS-E-ST-10C Rev.1 | ECSS - Current v0.9 | G.2.1<9>a | Requirement | ECSS-E-ST-10_0790236 | 1 | Unchanged | The DDF shall list and summarize all deviations of the design with respect to the technical specifications and constraints induced by the system or product design definition.
ECSS-E-ST-10C Rev.1 | ECSS - Current v0.9 | H.2.1<1>a | Requirement | ECSS-E-ST-10_0790237 | 1 | Unchanged | The function tree document shall contain a description of the purpose, objective and the reason prompting its preparation.
ECSS-E-ST-10C Rev.1 | ECSS - Current v0.9 | H.2.1<2>a | Requirement | ECSS-E-ST-10_0790238 | 1 | Unchanged | The function tree document shall contain the list of applicable and reference documents, used in support to the generation of the document.
ECSS-E-ST-10C Rev.1 | ECSS - Current v0.9 | H.2.1<3>a | Requirement | ECSS-E-ST-10_0790239 | 1 | Unchanged | The function tree document shall contain a brief description of the project and of the key user’s needs.
ECSS-E-ST-10C Rev.1 | ECSS - Current v0.9 | H.2.1<4>a | Requirement | ECSS-E-ST-10_0790240 | 1 | Unchanged | The function tree document shall provide the complete list of functions that the system or product shall perform, and contain a graphical representation where the main specified function(s) (i.e. at the top level of the tree) is/are decomposed into lower level functions.
ECSS-E-ST-10C Rev.1 | ECSS - Current v0.9 | H.2.1<4>b | Requirement | ECSS-E-ST-10_0790241 | 1 | Unchanged | When recurrent products from previous space projects are used, the product’s functions shall be identified in the tree structure, and addition, every necessary function by the system or product that is not under the supplier’s responsibility identified in the tree structure.
ECSS-E-ST-10C Rev.1 | ECSS - Current v0.9 | H.2.2a | Requirement | ECSS-E-ST-10_0790242 | 1 | Unchanged | The function tree shall be coherent with other functional descriptions of the system or product (e.g. functional architecture, functional block diagram).
ECSS-E-ST-10C Rev.1 | ECSS - Current v0.9 | I.2.1<1>a | Requirement | ECSS-E-ST-10_0790243 | 1 | Unchanged | The technical budget shall contain a description of the purpose, objective, content and the reason prompting its preparation.
ECSS-E-ST-10C Rev.1 | ECSS - Current v0.9 | I.2.1<2>a | Requirement | ECSS-E-ST-10_0790244 | 1 | Unchanged | The technical budget shall list the applicable and reference documents in support to the generation of the document.
ECSS-E-ST-10C Rev.1 | ECSS - Current v0.9 | I.2.1<3>a | Requirement | ECSS-E-ST-10_0790245 | 1 | Informative Change | The technical budget shall: 1. list the selected key engineering parameters (those specified by the customer and those selected by the supplier), 2. present the reason for their selection, 3. identify for each key engineering parameters the stages of maturity of the design. 4. present the related margin policy for these parameters. | NOTE to item 1: Examples of key engineering parameters are mass, communication links, power, and on-board computer memory capacity.
ECSS-E-ST-10C Rev.1 | ECSS - Current v0.9 | I.2.1<4>a | Requirement | ECSS-E-ST-10_0790246 | 1 | Unchanged | For each key engineering parameter, the technical budget shall: 1. provide the specified value of the parameter, 2. provide the supplier’s margin resulting of the allocation of the parameter to the lower level products, 3. provide the specified values with the reference to the relevant technical requirement of the lower level products, 4. propose a specific program to conform to the specified value in case of nonconformance, 5. contain a chart of parameter history that presents the evolution of the parameter’s value at the different design maturity steps for which the evaluation of the parameter is performed, 6. list the documentation sources (e.g. analysis report and verification report).
ECSS-E-ST-10C Rev.1 | ECSS - Current v0.9 | I.2.1<5>a | Requirement | ECSS-E-ST-10_0790247 | 1 | Unchanged | The technical budget shall contain a conclusion that identifies the key engineering parameters having a negative margin, and identify for each of those: 1. the impact on the technical requirements and the associated risk for the project, and 2. the specific program to conform to the specified value and for project risk mitigation.
ECSS-E-ST-10C Rev.1 | ECSS - Current v0.9 | J.2.1<1>a | Requirement | ECSS-E-ST-10_0790248 | 1 | Unchanged | The specification tree document shall contain a description of the purpose, objective and the reason prompting its preparation.
ECSS-E-ST-10C Rev.1 | ECSS - Current v0.9 | J.2.1<2>a | Requirement | ECSS-E-ST-10_0790249 | 1 | Unchanged | The specification tree document shall contain the list of applicable and reference documents, used in support to the generation of the document.
ECSS-E-ST-10C Rev.1 | ECSS - Current v0.9 | J.2.1<3>a | Requirement | ECSS-E-ST-10_0790250 | 1 | Unchanged | The specification tree document shall contain a brief description of the project and the key user’s needs.
ECSS-E-ST-10C Rev.1 | ECSS - Current v0.9 | J.2.1<4>a | Requirement | ECSS-E-ST-10_0790251 | 1 | Unchanged | The specification tree document shall provide the complete list of specifications defining the system or product, and contain a graphical representation where the system or product specification (i.e. at the top level of the tree) is decomposed into lower level product specifications.
ECSS-E-ST-10C Rev.1 | ECSS - Current v0.9 | J.2.1<4>b | Requirement | ECSS-E-ST-10_0790252 | 1 | Unchanged | When recurrent products from previous space projects are used, their specification shall be identified in the tree structure, and in addition, for every necessary product that is not under the supplier’s responsibility, their specification shall be identified in the tree structure.
ECSS-E-ST-10C Rev.1 | ECSS - Current v0.9 | J.2.2a | Requirement | ECSS-E-ST-10_0790253 | 1 | Unchanged | The specification tree shall be coherent with the product tree (see ECSS-M-ST-10) and the business agreement structure (see ECSS-M-ST-60).
ECSS-E-ST-10C Rev.1 | ECSS - Current v0.9 | K.2.1<1>a | Requirement | ECSS-E-ST-10_0790254 | 1 | Unchanged | The DJF shall contain a description of the purpose, objective, content and the reason prompting its preparation.
ECSS-E-ST-10C Rev.1 | ECSS - Current v0.9 | K.2.1<2>a | Requirement | ECSS-E-ST-10_0790255 | 1 | Unchanged | The DJF shall list the applicable and reference documents in support to its generation.
ECSS-E-ST-10C Rev.1 | ECSS - Current v0.9 | K.2.1<2>b | Requirement | ECSS-E-ST-10_0790256 | 1 | Unchanged | The applicable document list shall contain the reference to the relevant product specifications, and the relevant DDF and system engineering plan.
ECSS-E-ST-10C Rev.1 | ECSS - Current v0.9 | K.2.1<2>c | Requirement | ECSS-E-ST-10_0790257 | 1 | Unchanged | The reference document list shall contain the reference to: 1. Trade-Off-Reports, as defined Annex L. 2. Analysis Reports (e.g. requirements allocation analysis, functional analysis). 3. Requirements Traceability Matrix, as defined in Annex N (with link to analysis). 4. Verification Control Document 5. All verification documentation, such as: (a) Analysis Reports (e.g. reports w.r.t. qualification aspects) (b) Test Reports (c) ROD Reports (d) Inspection Reports (e) Verification Reports
ECSS-E-ST-10C Rev.1 | ECSS - Current v0.9 | K.2.1<3>a | Requirement | ECSS-E-ST-10_0790258 | 1 | Unchanged | The DJF shall contain a description of the expected product, its intended mission, architecture and design, and the functioning principles on which it is based.
ECSS-E-ST-10C Rev.1 | ECSS - Current v0.9 | K.2.1<3>b | Requirement | ECSS-E-ST-10_0790259 | 1 | Unchanged | The DJF shall define the requirement criteria levels for qualification and acceptance verification of the product.
ECSS-E-ST-10C Rev.1 | ECSS - Current v0.9 | K.2.1<4>a | Requirement | ECSS-E-ST-10_0790260 | 1 | Unchanged | The DJF shall present status of the design justification in response to requirements, with emphasis on the driving requirements that have a big impact on the system design, production and maintainability (see also K.2.1<8.2.4>a.)
ECSS-E-ST-10C Rev.1 | ECSS - Current v0.9 | K.2.1<4>b | Requirement | ECSS-E-ST-10_0790261 | 1 | Unchanged | The DJF shall present an overall system qualification status synthesis, including: 1. the list of requirements which have not been met (e.g. nonconformances), including proposed actions, 2. the list of all critical points, and how criticalities have been or are intended to be resolved, 3. the identification of requirements which have not been justified yet, and associated risks analysis, with emphasis on those that can have an impact at system level.
ECSS-E-ST-10C Rev.1 | ECSS - Current v0.9 | K.2.1<5>a | Requirement | ECSS-E-ST-10_0790262 | 1 | Unchanged | The DJF shall contain the demonstration that all requirements of the preliminary technical requirements specification are allocated to functional blocks of the system functional architecture.
ECSS-E-ST-10C Rev.1 | ECSS - Current v0.9 | K.2.1<5>b | Requirement | ECSS-E-ST-10_0790263 | 1 | Unchanged | Where requirements assigned to functional blocks do not have their origin within any of the customer preliminary technical specifications, these requirements shall be justified.
ECSS-E-ST-10C Rev.1 | ECSS - Current v0.9 | K.2.1<6>a | Requirement | ECSS-E-ST-10_0790264 | 1 | Unchanged | The DJF shall contain the demonstration that the system design conforms to the requirements of the technical specification, and identify products which are reused (e.g. COTS).
ECSS-E-ST-10C Rev.1 | ECSS - Current v0.9 | K.2.1<6>b | Requirement | ECSS-E-ST-10_0790265 | 1 | Unchanged | The DJF shall also provide the justification for the choice of architectural elements at the next lower level, or lower levels in case of system critical elements.
ECSS-E-ST-10C Rev.1 | ECSS - Current v0.9 | K.2.1<6>c | Requirement | ECSS-E-ST-10_0790266 | 1 | Unchanged | Where requirements do not have their origin within any of the upper level technical specifications, these shall be justified.
ECSS-E-ST-10C Rev.1 | ECSS - Current v0.9 | K.2.1<7>a | Requirement | ECSS-E-ST-10_0790267 | 1 | Unchanged | The DJF shall present the development activities (e.g. assessments, analyses, tests, and trade-offs) and the design drivers, which lead to and justify the design as defined in the DDF, in line with the development approach identified in the SEP.
ECSS-E-ST-10C Rev.1 | ECSS - Current v0.9 | K.2.1<7>b | Requirement | ECSS-E-ST-10_0790268 | 1 | Unchanged | The justification shall concern all the engineering disciplines contributing to design and development of the product (including its operational modes and scenarios).
ECSS-E-ST-10C Rev.1 | ECSS - Current v0.9 | K.2.1<7>c | Requirement | ECSS-E-ST-10_0790269 | 1 | Unchanged | The DJF shall include the status of DJF of lower level products. | NOTE Activities related to verification are dealt with in section K.2.1<8>.
ECSS-E-ST-10C Rev.1 | ECSS - Current v0.9 | K.2.1<7>d | Requirement | ECSS-E-ST-10_0790270 | 1 | Unchanged | For the system and each discipline, following information shall be produced: 1. Activity inputs, such as requirements, operational modes, assumptions, analysis cases, boundary conditions, model descriptions and limitations. 2. Activity results, such as (a) raw results, (b) evaluation of results, (c) evaluation of margins with respect to the technical requirements contained in the TS, (d) identification of any marginal areas. 3. Activity synthesis, such as (a) evidence of compliance to the technical requirements contained in the TS, (b) list of technical requirements which have not been met, including proposed actions, (c) list of all critical points, and how criticalities have been or are intended to be resolved, (d) identification of aspects of the design, which are not yet justified, and assessment of inherent risks.
ECSS-E-ST-10C Rev.1 | ECSS - Current v0.9 | K.2.1<7>e | Requirement | ECSS-E-ST-10_0790271 | 1 | Unchanged | The DJF shall reference the requirements traceability matrix, e.g. w.r.t. building up the justification of a considered system top level requirements in terms of the various elements contributing to it, including where relevant contribution from other disciplines (e.g. pointing as a function of thermal, structures, and AOCS).
ECSS-E-ST-10C Rev.1 | ECSS - Current v0.9 | K.2.1<8.1>a | Requirement | ECSS-E-ST-10_0790272 | 1 | Unchanged | The DJF shall integrate or refer to the document that conforms to the verification plan DRD defined in ECSS-E-ST-10-02 Annex A. | NOTE The verification activities are detailed in the Verification Plan (VP), which also contains the justification of the verification strategy (as defined in ECSS-E-ST-10-02).
ECSS-E-ST-10C Rev.1 | ECSS - Current v0.9 | K.2.1<8.2.1>a | Requirement | ECSS-E-ST-10_0790273 | 1 | Unchanged | The DJF shall present the evidence of the qualification of the design in conformance to the applicable technical requirements and proper qualification margins. | NOTE This is done in line with the qualification approach identified in the VP.
ECSS-E-ST-10C Rev.1 | ECSS - Current v0.9 | K.2.1<8.2.1>b | Requirement | ECSS-E-ST-10_0790274 | 1 | Unchanged | The DJF shall cover the system and all disciplines relevant to the product in all its operational modes and scenarios, addressing all applicable technical requirements and proper qualification margins. | NOTE 1 This is done in line with the system verification matrix. NOTE 2 The formal compliance with the qualification requirements is recorded in the VCD, together with references to the close-out documents.
ECSS-E-ST-10C Rev.1 | ECSS - Current v0.9 | K.2.1<8.2.2>a | Requirement | ECSS-E-ST-10_0790275 | 1 | Unchanged | The DJF shall present the implementation of the qualification plan and the status thereof, addressing the detailed definition of qualification activities (e.g. analysis, test, ROD, and inspection), including the detailed definition of the tests, the prediction of expected test results, test success criteria, test specifications, and model validations. | NOTE Details on test specifications are provided in ECSS-E-ST-10-03 Annex B.
ECSS-E-ST-10C Rev.1 | ECSS - Current v0.9 | K.2.1<8.2.3>a | Requirement | ECSS-E-ST-10_0790276 | 1 | Unchanged | The DJF shall contain all evidence (e.g. analyses, test results, and model descriptions and correlations) regarding the suitability and validation of all models used for the analysis of the system.
ECSS-E-ST-10C Rev.1 | ECSS - Current v0.9 | K.2.1<8.2.4>a | Requirement | ECSS-E-ST-10_0790277 | 1 | Unchanged | The DJF shall include a requirement status log addressing each requirement in turn, and including the 1. reference to relevant elements of the verification plan, 2. synthesis of the justifications acquired, calling up references to the supporting activities and evidence (e.g. Technical Notes listed in section K.2.1<4>), 3. list of justifications to be acquired and related activities, 4. conclusion / action flag.
ECSS-E-ST-10C Rev.1 | ECSS - Current v0.9 | K.2.1<8.2.5>a | Requirement | ECSS-E-ST-10_0790278 | 1 | Unchanged | The DJF shall include a requirement status log, addressing design relevant aspects of manufacturing processes, and recording their characteristics in regard to qualification.
ECSS-E-ST-10C Rev.1 | ECSS - Current v0.9 | K.2.1<8.3>a | Requirement | ECSS-E-ST-10_0790279 | 1 | Unchanged | The DJF shall present the implementation of the acceptance verification and the status thereof, addressing the detailed definition of acceptance activities (e.g. inspection, test, analysis), including the detailed definition of the tests, the prediction of expected test results, test success criteria, and test specifications. | NOTE Details on test specifications are provided in ECSS-E-ST-10-03 Annex B.
ECSS-E-ST-10C Rev.1 | ECSS - Current v0.9 | K.2.1<8.3>b | Requirement | ECSS-E-ST-10_0790280 | 1 | Unchanged | The DJF shall cover the system and all disciplines relevant to the product, addressing all acceptance verification activities in line with the system verification Plan (VP).
ECSS-E-ST-10C Rev.1 | ECSS - Current v0.9 | K.2.1<9>a | Requirement | ECSS-E-ST-10_0790281 | 1 | Unchanged | The DJF shall present a synthesis of all technical budgets and margins for specific parameters according to the functional and physical architectures. | NOTE For technical budgets and margins, see ECSS-E-ST-10 Annex I.
ECSS-E-ST-10C Rev.1 | ECSS - Current v0.9 | K.2.1<10.1>a | Requirement | ECSS-E-ST-10_0790282 | 1 | Unchanged | The DJF shall present the justification of constraints induced by the system or product design definition on the production activities e.g. operational allowable envelopes, restrictions on assembling sequences, procedures and testing modes, exclusion zones, manufacturing environmental conditions, and conditions for procurement.
ECSS-E-ST-10C Rev.1 | ECSS - Current v0.9 | K.2.1<10.2>a | Requirement | ECSS-E-ST-10_0790283 | 1 | Unchanged | The DJF shall present the justification of constraints induced by the system or product design definition on the implementation of the operations e.g. operational allowable envelopes, restrictions on operating modes, and exclusion zones.
ECSS-E-ST-10C Rev.1 | ECSS - Current v0.9 | K.2.1<10.3>a | Requirement | ECSS-E-ST-10_0790284 | 1 | Unchanged | The DJF shall present the justification of constraints induced by the system or product design definition on the transportation activities and during the periods of storage of the product e.g. allowable envelopes, restrictions on transportation and storage, exclusion zones, packaging, shock levels, temperature environments, humidity, cleanliness, regulations, and dangerous materials.
ECSS-E-ST-10C Rev.1 | ECSS - Current v0.9 | K.2.1<10.4>a | Requirement | ECSS-E-ST-10_0790285 | 1 | Unchanged | The DJF shall present the justification of constraints induced by the system or product design definition on the maintenance activities and procedures e.g. operational allowable envelopes, accessibility, tooling, support materials, parts availability, and deliveries.
ECSS-E-ST-10C Rev.1 | ECSS - Current v0.9 | K.2.1<11>a | Requirement | ECSS-E-ST-10_0790286 | 1 | Unchanged | The DJF shall integrate or refer to the documents that conform to the: 1. ECSS-E-ST-10 Annex L, Trade-Off-Report - DRD 2. ECSS-E-ST-10 Annex Q, Analysis Report - DRD 3. ECSS-E-ST-10 Annex O, Requirement Justification File - DRD 4. ECSS-E-ST-10 Annex N, Requirements Traceability Matrix - DRD 5. ECSS-E-ST-10-02 Annex B, Verification Control Document - DRD 6. ECSS-E-ST-10-02 Annex C, Test Report - DRD 7. ECSS-E-ST-10-02 Annex D, Review Of Design Report - DRD 8. ECSS-E-ST-10-02 Annex E, Inspection Report - DRD 9. ECSS-E-ST-10-02 Annex F, Verification Report - DRD
ECSS-E-ST-10C Rev.1 | ECSS - Current v0.9 | K.2.1<11>b | Requirement | ECSS-E-ST-10_0790287 | 1 | Unchanged | The DJF shall include or refer to the DJF of lower level elements of the product.
ECSS-E-ST-10C Rev.1 | ECSS - Current v0.9 | L.2.1<1>a | Requirement | ECSS-E-ST-10_0790288 | 1 | Unchanged | The trade-off report shall contain a description of the purpose, objective, content and the reason prompting its preparation.
ECSS-E-ST-10C Rev.1 | ECSS - Current v0.9 | L.2.1<2>a | Requirement | ECSS-E-ST-10_0790289 | 1 | Unchanged | The trade-off report shall list the applicable and reference documents in support to the generation of the document and include the reference to the following applicable documents: 1. Mission description document, if relevant 2. Technical requirements specification 3. System engineering plan 4. Project phasing and planning requirement document.
ECSS-E-ST-10C Rev.1 | ECSS - Current v0.9 | L.2.1<3>a | Requirement | ECSS-E-ST-10_0790290 | 1 | Unchanged | The trade-off report shall contain a brief description of the purpose of the trade-off study and its context (e.g. logic, organization, process or procedure).
ECSS-E-ST-10C Rev.1 | ECSS - Current v0.9 | L.2.1<4>a | Requirement | ECSS-E-ST-10_0790291 | 1 | Unchanged | The trade-off report shall list the key technical requirements from the TS (as defined in ECSS-E-ST-10-06) to be satisfied by the possible alternative design solutions to conform to the needs or requirements of the user.
ECSS-E-ST-10C Rev.1 | ECSS - Current v0.9 | L.2.1<4>b | Recommendation | ECSS-E-ST-10_0790404 | 1 | Created | The research of possible alternative design solutions should not preclude the identification of design solutions which are not currently mature enough, but which can be potential design solution for future similar applications. | NOTE A possible design solution is a technical answer that has the capability to meet a set of technical requirements.
ECSS-E-ST-10C Rev.1 | ECSS - Current v0.9 | L.2.1<4>c | Requirement | ECSS-E-ST-10_0790293 | 1 | Unchanged | The system trade-off report shall identify and present the sources of information used to identify the possible design solution, e.g. R&D results, lessons learned, or similar applications.
ECSS-E-ST-10C Rev.1 | ECSS - Current v0.9 | L.2.1<5>a | Requirement | ECSS-E-ST-10_0790294 | 1 | Unchanged | The trade-off report shall list the selected evaluation criteria and precise the justification for selecting those criteria, and provide the weighting of criteria and their justifications. | NOTE The criteria are selected theme by theme from the Technical Specification (as defined in ECSS-E-ST-10-06 Annex A), the programmatic aspects (including e.g. budget, schedule, etc… for development, manufacturing, as well as target cost for operations and recurrent items), and the technical risks.
ECSS-E-ST-10C Rev.1 | ECSS - Current v0.9 | L.2.1<5>b | Requirement | ECSS-E-ST-10_0790295 | 1 | Unchanged | The trade-off report shall identify the entity responsible for the evaluation of the design solutions for any criteria, as well as the source and agreement regarding weighting factors (e.g. with management).
ECSS-E-ST-10C Rev.1 | ECSS - Current v0.9 | L.2.1<6>a | Requirement | ECSS-E-ST-10_0790296 | 1 | Unchanged | The trade-off report shall present every different alternative design solutions proposed by the organization in charge of the development of the system or product, the proposals from the customer and supplier if any, and emphasize the technical description that is correlated to the criteria of evaluation.
ECSS-E-ST-10C Rev.1 | ECSS - Current v0.9 | L.2.1<6>b | Requirement | ECSS-E-ST-10_0790297 | 1 | Unchanged | The trade-off report shall characterize each alternative design solution in terms of technology status or maturity, performances capability, and risks.
ECSS-E-ST-10C Rev.1 | ECSS - Current v0.9 | L.2.1<7>a | Requirement | ECSS-E-ST-10_0790298 | 1 | Unchanged | The system trade-off report shall present the result of the evaluation of every identified alternative design solution with regard to the key technical requirements.
ECSS-E-ST-10C Rev.1 | ECSS - Current v0.9 | L.2.1<7>b | Requirement | ECSS-E-ST-10_0790299 | 1 | Unchanged | For each alternative design solution the following shall be performed: 1. assessment of all the key technical requirements / evaluation criteria, 2. presentation of the pros and cons of the design solution, and 3. identification of the technical and programmatic risks.
ECSS-E-ST-10C Rev.1 | ECSS - Current v0.9 | L.2.1<7>c | Requirement | ECSS-E-ST-10_0790300 | 1 | Unchanged | The trade-off report shall present, in a table, the result of the evaluation per criteria.
ECSS-E-ST-10C Rev.1 | ECSS - Current v0.9 | L.2.1<8>a | Requirement | ECSS-E-ST-10_0790301 | 1 | Unchanged | Based on the proposed scheme for weighting the evaluation criteria, the trade-off report shall provide a classification of the different alternative design solutions.
ECSS-E-ST-10C Rev.1 | ECSS - Current v0.9 | L.2.1<9>a | Requirement | ECSS-E-ST-10_0790302 | 1 | Unchanged | The trade-off report shall provide the result of a sensitivity analysis of the criteria that provide advantage to the solution ranked first, e.g. when changing the weighting of the evaluation criteria.
ECSS-E-ST-10C Rev.1 | ECSS - Current v0.9 | L.2.1<10>a | Requirement | ECSS-E-ST-10_0790303 | 1 | Unchanged | The trade-off report shall recommend one solution and explain the reason for this choice (e.g. evaluation criteria where the selected solution take advantage), and precise the condition for the application of the recommended solution.
ECSS-E-ST-10C Rev.1 | ECSS - Current v0.9 | L.2.1<10>b | Requirement | ECSS-E-ST-10_0790304 | 1 | Unchanged | The trade-off report shall present the identified technical and programmatic risks induced by the choice of the recommended solution, and any additional activity necessary to be performed for risk mitigation.
ECSS-E-ST-10C Rev.1 | ECSS - Current v0.9 | M.2.1<1>a | Requirement | ECSS-E-ST-10_0790305 | 2 | Deleted | <<deleted>>
ECSS-E-ST-10C Rev.1 | ECSS - Current v0.9 | M.2.1<2>a | Requirement | ECSS-E-ST-10_0790306 | 2 | Deleted | <<deleted>>
ECSS-E-ST-10C Rev.1 | ECSS - Current v0.9 | M.2.1<2>b | Requirement | ECSS-E-ST-10_0790307 | 2 | Deleted | <<deleted>>
ECSS-E-ST-10C Rev.1 | ECSS - Current v0.9 | M.2.1<3>a | Requirement | ECSS-E-ST-10_0790308 | 2 | Deleted | <<deleted>>
ECSS-E-ST-10C Rev.1 | ECSS - Current v0.9 | M.2.1<3>b | Requirement | ECSS-E-ST-10_0790309 | 2 | Deleted | <<deleted>>
ECSS-E-ST-10C Rev.1 | ECSS - Current v0.9 | M.2.1<3>c | Requirement | ECSS-E-ST-10_0790310 | 2 | Deleted | <<deleted>>
ECSS-E-ST-10C Rev.1 | ECSS - Current v0.9 | N.2.1<1>a | Requirement | ECSS-E-ST-10_0790312 | 1 | Unchanged | The RTM shall contain a description of the purpose, objective, content and the reason prompting its preparation.
ECSS-E-ST-10C Rev.1 | ECSS - Current v0.9 | N.2.1<2>a | Requirement | ECSS-E-ST-10_0790313 | 1 | Unchanged | The RTM shall list the applicable and reference documents in support to the generation of the document.
ECSS-E-ST-10C Rev.1 | ECSS - Current v0.9 | N.2.1<2>b | Requirement | ECSS-E-ST-10_0790314 | 1 | Unchanged | The RTM shall include the following: 1. Technical requirements specification (as defined in ECSS-E-ST-10-06 Annex A) of the product and its lower level elements 2. Product tree (as defined in ECSS-M-ST-10 Annex B) 3. Specification tree (as defined in ECSS-E-ST-10 Annex J).
ECSS-E-ST-10C Rev.1 | ECSS - Current v0.9 | N.2.1<3>a | Requirement | ECSS-E-ST-10_0790315 | 1 | Unchanged | The RTM shall list all the technical requirement of the product TS.
ECSS-E-ST-10C Rev.1 | ECSS - Current v0.9 | N.2.1<3>b | Requirement | ECSS-E-ST-10_0790316 | 1 | Unchanged | The RTM shall list all the lower level elements constituting the product and their technical requirements (contained in the lower-level element TS).
ECSS-E-ST-10C Rev.1 | ECSS - Current v0.9 | N.2.1<3>c | Requirement | ECSS-E-ST-10_0790317 | 1 | Unchanged | The requirement identification shall be identical in the RTM and the different TS.
ECSS-E-ST-10C Rev.1 | ECSS - Current v0.9 | N.2.1<3>d | Requirement | ECSS-E-ST-10_0790318 | 1 | Unchanged | Each technical requirement of the product shall be linked to at least one requirement of a lower level element. | NOTE The required visibility of the traceability down the elements of the product tree is depending on the criticality of some lower level elements w.r.t. the product requirements.
ECSS-E-ST-10C Rev.1 | ECSS - Current v0.9 | N.2.1<3>e | Recommendation | ECSS-E-ST-10_0790405 | 1 | Created | Each technical requirement of a lower level element should be linked to a technical requirement of the product.
ECSS-E-ST-10C Rev.1 | ECSS - Current v0.9 | N.2.1<3>f | Requirement | ECSS-E-ST-10_0790320 | 1 | Unchanged | When a technical requirement of a lower level element is not linked to a technical requirement of the product, this requirement shall be justified and an evaluation of its existence or removal on the product shall be agreed between the customer and the supplier.
ECSS-E-ST-10C Rev.1 | ECSS - Current v0.9 | O.2.1<1>a | Requirement | ECSS-E-ST-10_0790321 | 1 | Unchanged | The RJF shall contain a description of the purpose, objective, content and the reason prompting its preparation.
ECSS-E-ST-10C Rev.1 | ECSS - Current v0.9 | O.2.1<2>a | Requirement | ECSS-E-ST-10_0790322 | 1 | Unchanged | The RJF shall list the applicable and reference documents in support to the generation of the document.
ECSS-E-ST-10C Rev.1 | ECSS - Current v0.9 | O.2.1<2>b | Requirement | ECSS-E-ST-10_0790323 | 1 | Unchanged | The RJF shall include the reference to the technical requirements specification.
ECSS-E-ST-10C Rev.1 | ECSS - Current v0.9 | O.2.1<3>a | Requirement | ECSS-E-ST-10_0790324 | 1 | Unchanged | The RJF shall present the rationale for the selection of a concept for the technical requirements specification. | NOTE For justification, reference can be made to the system concept report of the considered project.
ECSS-E-ST-10C Rev.1 | ECSS - Current v0.9 | O.2.1<4>a | Requirement | ECSS-E-ST-10_0790325 | 1 | Unchanged | The RJF shall present and justify the life profile situations for the concept presented in the technical requirements specification. | NOTE For justification, reference can be made to the system concept report of the considered project where relevant.
ECSS-E-ST-10C Rev.1 | ECSS - Current v0.9 | O.2.1<5>a | Requirement | ECSS-E-ST-10_0790326 | 1 | Unchanged | The RJF shall present and justify the different environments and constraints for each life profile situations for the concept presented in the technical requirements specification. | NOTE For justification, reference can be made to the system concept report of the considered project where relevant.
ECSS-E-ST-10C Rev.1 | ECSS - Current v0.9 | O.2.1<6>a | Requirement | ECSS-E-ST-10_0790327 | 1 | Unchanged | The RJF shall list all the technical requirements, and their identifier, expressed by the corresponding TS as they are organized in these documents.
ECSS-E-ST-10C Rev.1 | ECSS - Current v0.9 | O.2.1<6>b | Requirement | ECSS-E-ST-10_0790328 | 1 | Unchanged | For each technical requirement the following information shall be provided: 1. the justification of the requirement (i.e. justified source), 2. the Entity or owner responsible for the requirement, 3. if one technical requirement is induced by several sources, the reason of the specified performance, 4. the justification of the quantified performance (such as the range, the approach used to determine the level, e.g. measure, estimation), 5. the justification of the selected verification method.
ECSS-E-ST-10C Rev.1 | ECSS - Current v0.9 | O.2.1<7>a | Requirement | ECSS-E-ST-10_0790329 | 1 | Unchanged | The RJF shall present the requirement traceability between the technical requirements of the TS, and their justified source.
ECSS-E-ST-10C Rev.1 | ECSS - Current v0.9 | O.2.1<8>a | Requirement | ECSS-E-ST-10_0790330 | 1 | Unchanged | For COTS, the RJF shall contain a compliance matrix between the technical specification/characteristics of the COTS and the technical requirement expressed by the TS.
ECSS-E-ST-10C Rev.1 | ECSS - Current v0.9 | O.2.2a | Permission | ECSS-E-ST-10_0790406 | 1 | Created | The RJF may be part of the design justification file (DJF) (as defined in ECSS-E-ST-10 Annex K).
ECSS-E-ST-10C Rev.1 | ECSS - Current v0.9 | P.2.1<1>a | Requirement | ECSS-E-ST-10_0790332 | 1 | Unchanged | The introduction shall describe the purpose and objective of the PUM.
ECSS-E-ST-10C Rev.1 | ECSS - Current v0.9 | P.2.1<2>a | Requirement | ECSS-E-ST-10_0790333 | 1 | Unchanged | The PUM shall list the applicable and reference documents in support of the generation of the document.
ECSS-E-ST-10C Rev.1 | ECSS - Current v0.9 | P.2.1<3.1>a | Requirement | ECSS-E-ST-10_0790334 | 1 | Unchanged | The PUM shall provide a general description of the expected functions of the product during its lifetime in expected operational context and environment.
ECSS-E-ST-10C Rev.1 | ECSS - Current v0.9 | P.2.1<3.2>a | Requirement | ECSS-E-ST-10_0790335 | 1 | Unchanged | The PUM shall describe all product functional constraints.
ECSS-E-ST-10C Rev.1 | ECSS - Current v0.9 | P.2.1<3.3>a | Requirement | ECSS-E-ST-10_0790336 | 1 | Unchanged | The PUM shall address the whole product life cycle and all its modes: 1. Handling 2. Storage 3. Installation 4. Operations (nominal and contingency) 5. Maintenance 6. Disposal.
ECSS-E-ST-10C Rev.1 | ECSS - Current v0.9 | P.2.1<3.3>b | Requirement | ECSS-E-ST-10_0790337 | 1 | Unchanged | The PUM shall consider potential consequences of the environment on those sequences (e.g. sensor blinding, eclipses);
ECSS-E-ST-10C Rev.1 | ECSS - Current v0.9 | P.2.1<4.1>a | Requirement | ECSS-E-ST-10_0790338 | 1 | Unchanged | The PUM shall include the following: 1. summary of the product design, showing the definition of the product, its constituents, the distribution of functions and the major interfaces; 2. block diagram of the product; 3. top-level description of the product software architecture; 4. description of nominal product operations scenarios and constraints e.g. mutually exclusive modes of operation, power or resource sharing.
ECSS-E-ST-10C Rev.1 | ECSS - Current v0.9 | P.2.1<4.2>a | Requirement | ECSS-E-ST-10_0790339 | 1 | Unchanged | The PUM shall include the following: 1. description of product-level autonomy provisions in the areas of fault management (FDIR); 2. definition, for each autonomous function, of the logic or rules used and of its internal (product constituents) and external interfaces.
ECSS-E-ST-10C Rev.1 | ECSS - Current v0.9 | P.2.1<4.3>a | Requirement | ECSS-E-ST-10_0790340 | 1 | Unchanged | The PUM shall include the following: 1. drawings of the overall product configuration in all product modes; 2. definition of the product reference axes system(s); 3. drawings of the product layouts.
ECSS-E-ST-10C Rev.1 | ECSS - Current v0.9 | P.2.1<4.4>a | Requirement | ECSS-E-ST-10_0790341 | 1 | Unchanged | The PUM shall provide the distribution (or allocation) of the following budgets, per product constituent, or per operating mode, as appropriate: 1. mass properties; 2. alignment; 3. power consumption for all operational modes; 4. thermal budget and constraints and predictions; 5. Description of interfaces and related budgets. (e.g. RF links); 6. telemetry and telecommand date rates; 7. memory; 8. timing.
ECSS-E-ST-10C Rev.1 | ECSS - Current v0.9 | P.2.1<4.5>a | Requirement | ECSS-E-ST-10_0790342 | 1 | Unchanged | The PUM shall provide a cross-reference to the applicable version of the ICD.
ECSS-E-ST-10C Rev.1 | ECSS - Current v0.9 | P.2.1<4.6>a | Requirement | ECSS-E-ST-10_0790343 | 1 | Unchanged | The PUM shall describe the conditions and procedures for the handling of the product, be it integrated or stand-alone.
ECSS-E-ST-10C Rev.1 | ECSS - Current v0.9 | P.2.1<4.6>b | Requirement | ECSS-E-ST-10_0790344 | 1 | Unchanged | The PUM shall describe the specific design features, transport and environmental conditions, required GSE, and limitations for the handling of the product.
ECSS-E-ST-10C Rev.1 | ECSS - Current v0.9 | P.2.1<4.7>a | Requirement | ECSS-E-ST-10_0790345 | 1 | Unchanged | The PUM shall describe the conditions and procedures for the storage of the product, be it integrated or stand-alone.
ECSS-E-ST-10C Rev.1 | ECSS - Current v0.9 | P.2.1<4.7>b | Requirement | ECSS-E-ST-10_0790346 | 1 | Unchanged | The PUM shall describe the specific design features, environmental conditions, required GSE, monitoring requirements, life-limited items, health maintenance procedures (activation, monitoring) and limitations for the storage of the product.
ECSS-E-ST-10C Rev.1 | ECSS - Current v0.9 | P.2.1<4.8>a | Requirement | ECSS-E-ST-10_0790347 | 1 | Unchanged | The PUM shall describe the conditions and procedures for the installation of the product, be it integrated or stand-alone.
ECSS-E-ST-10C Rev.1 | ECSS - Current v0.9 | P.2.1<4.8>b | Requirement | ECSS-E-ST-10_0790348 | 1 | Unchanged | The PUM shall describe the specific design features, required GSE, modes, environmental conditions, and limitations for the installation of the product.
ECSS-E-ST-10C Rev.1 | ECSS - Current v0.9 | P.2.1<4.9.1>a | Requirement | ECSS-E-ST-10_0790349 | 1 | Unchanged | The PUM shall include timelines, modes and procedures, constraints to operate the product during its life cycle in nominal and contingency conditions, and highlight critical operations. | NOTE 1 When the product is a space segment, the product operations aspects are included in a specific part of the UM called Flight Operations Manual (FOM). NOTE 2 The implementation of the FOM by the ground segment responsible organisation is contained in the Mission Operations Plan (MOP, as defined in ECSS-E-ST-70 Annex G).
ECSS-E-ST-10C Rev.1 | ECSS - Current v0.9 | P.2.1<4.9.2>a | Requirement | ECSS-E-ST-10_0790350 | 1 | Unchanged | The PUM shall include: 1. Baseline event timelines for all nominal and contingency modes and phases. 2. Related constraints.
ECSS-E-ST-10C Rev.1 | ECSS - Current v0.9 | P.2.1<4.9.2>b | Requirement | ECSS-E-ST-10_0790351 | 1 | Unchanged | Each timeline shall contain a detailed description (i.e. down to the level of each single operational action) of the complete sequence of operations to be carried out, including a description of the rationale behind the chosen sequence of events, a definition of any constraints (e.g. absolute timing, relative timing) and the interrelationships between operations in the sequence.
ECSS-E-ST-10C Rev.1 | ECSS - Current v0.9 | P.2.1<4.9.3>a | Requirement | ECSS-E-ST-10_0790352 | 1 | Unchanged | The PUM shall describe all nominal and contingency modes, including: 1. their purpose (i.e. circumstances under which they are used), 2. the related procedures, 3. operational constraints, 4. resource utilization, 5. the definition of the associated modes, and 6. monitoring requirements.
ECSS-E-ST-10C Rev.1 | ECSS - Current v0.9 | P.2.1<4.9.3>b | Requirement | ECSS-E-ST-10_0790353 | 1 | Unchanged | The PUM shall describe the allowable mode transitions and the operations procedure corresponding to each such transition.
ECSS-E-ST-10C Rev.1 | ECSS - Current v0.9 | P.2.1<4.9.3>c | Requirement | ECSS-E-ST-10_0790354 | 1 | Unchanged | Appropriate cross-reference shall be made to product constituent modes and procedures.
ECSS-E-ST-10C Rev.1 | ECSS - Current v0.9 | P.2.1<4.9.4>a | Requirement | ECSS-E-ST-10_0790355 | 1 | Unchanged | The PUM shall provide the results of the product failure modes, effects and criticality analysis (FMECA) and the resulting list of single point failures.
ECSS-E-ST-10C Rev.1 | ECSS - Current v0.9 | P.2.1<4.9.4>b | Requirement | ECSS-E-ST-10_0790356 | 1 | Unchanged | Potential product failures shall be identified by means of a fault-tree analysis (FTA).
ECSS-E-ST-10C Rev.1 | ECSS - Current v0.9 | P.2.1<4.10>a | Requirement | ECSS-E-ST-10_0790357 | 1 | Unchanged | The PUM shall describe the conditions, procedures and logistics for the maintenance of the product, be it integrated or stand-alone. | NOTE The description can refer to the document that conforms to the Integrated Logistic Support Plan in conformance with ECSS-M-ST-70.
ECSS-E-ST-10C Rev.1 | ECSS - Current v0.9 | P.2.1<4.11>a | Requirement | ECSS-E-ST-10_0790358 | 1 | Unchanged | The PUM shall describe the conditions and procedures for the disposal of the product, be it integrated or stand-alone.
ECSS-E-ST-10C Rev.1 | ECSS - Current v0.9 | P.2.1<4.11>b | Requirement | ECSS-E-ST-10_0790359 | 1 | Unchanged | The procedures shall include passivation, as relevant.
ECSS-E-ST-10C Rev.1 | ECSS - Current v0.9 | P.2.1<4.11>c | Requirement | ECSS-E-ST-10_0790360 | 1 | Unchanged | The PUM shall identify the risks during and after disposal.
ECSS-E-ST-10C Rev.1 | ECSS - Current v0.9 | P.2.1<5.1>a | Requirement | ECSS-E-ST-10_0790361 | 1 | Unchanged | The information specified in P.2.1<5.2> to P.2.1<5.9> shall be provided for each product constituent.
ECSS-E-ST-10C Rev.1 | ECSS - Current v0.9 | P.2.1<5.2>a | Requirement | ECSS-E-ST-10_0790362 | 1 | Unchanged | The PUM shall describe the product constituent including: 1. the overall functions of the product constituent and the definition of its operational modes during the different mission phases; 2. description of any product constituent management functions, fault management concept and redundancy provisions; 3. a summary description of the component units/equipment and software including the functions which each supports; 4. product constituent functional block diagrams and a diagram showing the source of telemetry outputs and the sink of telecommand inputs; 5. interfaces; 6. budgets.
ECSS-E-ST-10C Rev.1 | ECSS - Current v0.9 | P.2.1<5.3>a | Requirement | ECSS-E-ST-10_0790363 | 2 | Normative Change | The following shall be provided for each product constituent: 1. a detailed design description, including block diagrams, functional diagrams, logic and circuit diagrams; 2. physical characteristics including location and connections to the support structure, axes definition and alignment where relevant, dimensions and mass properties; 3. principle of operation and operational constraints of the product constituent; 4. lower level of breakdown for products composed of many complex elements.
ECSS-E-ST-10C Rev.1 | ECSS - Current v0.9 | P.2.1<5.4>a | Requirement | ECSS-E-ST-10_0790364 | 1 | Unchanged | The PUM shall include: 1. description of software design, 2. product constituent software, 3. application process service software, and 4. memory map.
ECSS-E-ST-10C Rev.1 | ECSS - Current v0.9 | P.2.1<5.4>b | Requirement | ECSS-E-ST-10_0790365 | 1 | Unchanged | The PUM shall describe the organization of the software and its physical mapping onto hardware.
ECSS-E-ST-10C Rev.1 | ECSS - Current v0.9 | P.2.1<5.4>c | Requirement | ECSS-E-ST-10_0790366 | 1 | Unchanged | The PUM shall describe the details of each software component i.e. scheduler, interrupt handler, I/O system, telecommand packet handling system, telemetry packet handling system, including for each component its functions, component routines, input/output interfaces, timing and performance characteristics, flowcharts and details of any operational constraints.
ECSS-E-ST-10C Rev.1 | ECSS - Current v0.9 | P.2.1<5.4>d | Requirement | ECSS-E-ST-10_0790367 | 1 | Unchanged | For the application process service software, the PUM shall: 1. describe the services implemented making cross-reference to ECSS-E-ST-70-41 “Telemetry and telecommand packet utilization”, as tailored for the mission; 2. summarize all telemetry and telecommand structures (e.g. packets) including the conditions under which they are generated, the generation frequency, content and interpretation.
ECSS-E-ST-10C Rev.1 | ECSS - Current v0.9 | P.2.1<5.4>e | Requirement | ECSS-E-ST-10_0790368 | 1 | Unchanged | For each memory block, a map shall be provided showing RAM and ROM address areas, areas allocated for program code, buffer space and working parameters (e.g. content of protected memory).
ECSS-E-ST-10C Rev.1 | ECSS - Current v0.9 | P.2.1<5.5>a | Requirement | ECSS-E-ST-10_0790369 | 1 | Unchanged | The PUM shall describe all relevant product constituent performance characteristics, define the expected performance degradation as a function of time during the mission, and identify the resulting impact in terms of modifications to operational requirements or constraints.
ECSS-E-ST-10C Rev.1 | ECSS - Current v0.9 | P.2.1<5.6>a | Requirement | ECSS-E-ST-10_0790370 | 1 | Unchanged | For each product constituent, the following lists shall be provided: 1. a list of the housekeeping telemetry parameters; 2. a list of the telecommands.
ECSS-E-ST-10C Rev.1 | ECSS - Current v0.9 | P.2.1<5.6>b | Requirement | ECSS-E-ST-10_0790371 | 1 | Unchanged | Each housekeeping telemetry shall have a functional description with validity conditions, telecommand relationship, and all technical information necessary for using it.
ECSS-E-ST-10C Rev.1 | ECSS - Current v0.9 | P.2.1<5.6>c | Requirement | ECSS-E-ST-10_0790372 | 1 | Unchanged | Each telecommand shall have a functional description with utilization conditions (e.g. pre-transmission validity, criticality level), command parameters (syntax and semantics) and execution verification in telemetry.
ECSS-E-ST-10C Rev.1 | ECSS - Current v0.9 | P.2.1<5.7>a | Requirement | ECSS-E-ST-10_0790373 | 1 | Unchanged | The PUM shall describe: 1. Identification of potential product constituent failures by means of a systematic failure analysis (including a subsystem FMECA and FTA). 2. Identification of the methods by which the higher levels can identify a failure condition from analysis of the telemetry data and isolate the source of the failure.
ECSS-E-ST-10C Rev.1 | ECSS - Current v0.9 | P.2.1<5.8>a | Requirement | ECSS-E-ST-10_0790374 | 1 | Unchanged | The PUM shall describe: 1. product constituent modes; 2. nominal operational procedures; 3. contingency procedures.
ECSS-E-ST-10C Rev.1 | ECSS - Current v0.9 | P.2.1<5.8>b | Requirement | ECSS-E-ST-10_0790375 | 1 | Unchanged | product constituent modes shall be defined for all distinct nominal and back-up modes of the subsystem including: 1. purpose (i.e. conditions under which each is used); 2. operational constraints; 3. resource utilization; 4. the definition of the associated modes for each product constituent and its software functions; 5. higher level monitoring requirements; 6. identification of the allowable mode transitions and any product constituent operational constraints.
ECSS-E-ST-10C Rev.1 | ECSS - Current v0.9 | P.2.1<5.8>c | Requirement | ECSS-E-ST-10_0790376 | 1 | Unchanged | Nominal operational procedures shall be defined for each nominal mode transition identified under P.2.1<5.8>b.6.
ECSS-E-ST-10C Rev.1 | ECSS - Current v0.9 | P.2.1<5.8>d | Requirement | ECSS-E-ST-10_0790377 | 1 | Unchanged | For each procedure described in P.2.1<5.8>c., the following shall be provided: 1. an introduction describing the purpose of the procedure and the phase(s) or conditions when applicable; 2. the body of the procedure, structured according to operational steps, including: (a) pre-conditions for the start of the step defining, where applicable: - product or product constituent level pre-requisites (e.g. configuration and resource requirements, such as power, fuel); - external interfacing products pre-requisites. (b) telecommands to be sent; (c) telemetry data to be monitored to verify correct execution of the step; (d) interrelationships between steps (e.g. conditional branching within the procedure, timing requirements or constraints, hold and check points); (e) conditions for completion of the step.
ECSS-E-ST-10C Rev.1 | ECSS - Current v0.9 | P.2.1<5.8>e | Requirement | ECSS-E-ST-10_0790378 | 1 | Unchanged | Contingency procedures shall be defined for each failure case identified in the product constituent failure analysis (FMECA/FTA). | NOTE This can utilize a nominal operational procedure already identified in P.2.1<5.8>c. above.
ECSS-E-ST-10C Rev.1 | ECSS - Current v0.9 | P.2.1<5.8>f | Requirement | ECSS-E-ST-10_0790379 | 1 | Unchanged | For contingency procedures, the same details shall be provided as for nominal operational procedures in P.2.1<5.8>d. above.
ECSS-E-ST-10C Rev.1 | ECSS - Current v0.9 | P.2.1<5.8>g | Requirement | ECSS-E-ST-10_0790380 | 1 | Unchanged | Where the recovery method for a failure or group of failures is mode, mission, or phase dependent, separate procedures shall be described for each mode/mission phase.
ECSS-E-ST-10C Rev.1 | ECSS - Current v0.9 | P.2.1<5.9>a | Requirement | ECSS-E-ST-10_0790381 | 1 | Unchanged | For each operational mode of the product constituent, sensor output data, conditions under which they are generated, their contents, and data rate shall be described.
ECSS-E-ST-10C Rev.1 | ECSS - Current v0.9 | P.2.1<5.9>b | Requirement | ECSS-E-ST-10_0790382 | 1 | Unchanged | Required on-board processing performed on sensor data and algorithms used for this shall be described.
ECSS-E-ST-10C Rev.1 | ECSS - Current v0.9 | P.2.2a | Requirement | ECSS-E-ST-10_0790383 | 1 | Unchanged | Where the objective is to allow for the accommodation of equipment designed a posteriori w.r.t an existing platform or vehicle, the following documents shall be part of the UM: 1. The accommodation handbook describing the location, mounting, all interfaces and clearances of equipment in a platform or vehicle. 2. The installation plan describing the approach, methods, procedures, resources and organization to install, commission, and check the operation of the equipment in its fixed operational environment.
ECSS-E-ST-10C Rev.1 | ECSS - Current v0.9 |  | Requirement | ECSS-E-ST-10_0790384 | 2 | Deleted | <<deleted>>
ECSS-E-ST-10C Rev.1 | ECSS - Current v0.9 |  | Requirement | ECSS-E-ST-10_0790385 | 2 | Deleted | <<deleted>>
ECSS-E-ST-10C Rev.1 | ECSS - Current v0.9 |  | Requirement | ECSS-E-ST-10_0790386 | 2 | Deleted | <<deleted>>
ECSS-E-ST-10C Rev.1 | ECSS - Current v0.9 |  | Requirement | ECSS-E-ST-10_0790387 | 2 | Deleted | <<deleted>>
ECSS-E-ST-10C Rev.1 | ECSS - Current v0.9 |  | Requirement | ECSS-E-ST-10_0790388 | 2 | Deleted | <<deleted>>
ECSS-E-ST-10C Rev.1 | ECSS - Current v0.9 |  | Requirement | ECSS-E-ST-10_0790389 | 2 | Deleted | <<deleted>>
ECSS-E-ST-10C Rev.1 | ECSS - Current v0.9 |  | Requirement | ECSS-E-ST-10_0790390 | 2 | Deleted | <<deleted>>
ECSS-E-ST-10C Rev.1 | ECSS - Current v0.9 |  | Requirement | ECSS-E-ST-10_0790391 | 2 | Deleted | <<deleted>>
ECSS-E-ST-10C Rev.1 | ECSS - Current v0.9 |  | Requirement | ECSS-E-ST-10_0790392 | 2 | Deleted | <<deleted>>
ECSS-E-ST-10C Rev.1 | ECSS - Current v0.9 |  | Requirement | ECSS-E-ST-10_0790393 | 2 | Deleted | <<deleted>>
ECSS-E-ST-10-06C | ECSS - Current v0.9 | 7.2.1a | Requirement | ECSS-E-ST-10-06_0770001 | 1 | Created | Technical requirements shall be formulated as defined in clause 8. | NOTE The DRD for the TS is shown in Annex A.
ECSS-E-ST-10-06C | ECSS - Current v0.9 | 7.2.1b | Requirement | ECSS-E-ST-10-06_0770002 | 1 | Created | The specification shall be identifiable, referable and related to a product or a system.
ECSS-E-ST-10-06C | ECSS - Current v0.9 | 7.2.2a | Requirement | ECSS-E-ST-10-06_0770003 | 1 | Created | An entity shall be identified to be responsible for the specification.
ECSS-E-ST-10-06C | ECSS - Current v0.9 | 7.2.2b | Requirement | ECSS-E-ST-10-06_0770004 | 1 | Created | The responsible entity of the specification shall define the content and format of the attributes listed in clause 8.
ECSS-E-ST-10-06C | ECSS - Current v0.9 | 7.2.3a | Requirement | ECSS-E-ST-10-06_0770005 | 1 | Created | The technical requirements shall be grouped. | NOTE Grouping can be either by type or in accordance with the different situations of the product life cycle.
ECSS-E-ST-10-06C | ECSS - Current v0.9 | 7.2.3b | Requirement | ECSS-E-ST-10-06_0770006 | 1 | Created | Each technical requirement shall be separately stated.
ECSS-E-ST-10-06C | ECSS - Current v0.9 | 7.2.3c | Requirement | ECSS-E-ST-10-06_0770007 | 1 | Created | Abbreviated terms used in requirements shall be defined in a dedicated section of the specification.
ECSS-E-ST-10-06C | ECSS - Current v0.9 | 7.2.3d | Requirement | ECSS-E-ST-10-06_0770008 | 1 | Created | The technical requirements shall be consistent (e.g. not in conflict with the other requirements within the specification).
ECSS-E-ST-10-06C | ECSS - Current v0.9 | 7.2.3e | Requirement | ECSS-E-ST-10-06_0770009 | 1 | Created | The technical requirements shall not be in conflict with the other requirements contained in business agreement documents.
ECSS-E-ST-10-06C | ECSS - Current v0.9 | 7.2.4a | Requirement | ECSS-E-ST-10-06_0770010 | 1 | Created | The specification shall be complete in terms of applicable requirements and reference to applicable documents.
ECSS-E-ST-10-06C | ECSS - Current v0.9 | 7.2.4b | Requirement | ECSS-E-ST-10-06_0770011 | 1 | Created | A technical requirement shall not call for more than one technical requirement in an applicable referred document.
ECSS-E-ST-10-06C | ECSS - Current v0.9 | 7.2.4c | Requirement | ECSS-E-ST-10-06_0770012 | 1 | Created | The link to an applicable document shall be stated in the technical requirements.
ECSS-E-ST-10-06C | ECSS - Current v0.9 | 7.2.4d | Requirement | ECSS-E-ST-10-06_0770013 | 1 | Created | The reference number of the applicable documents cited in the specification shall contain the revision identifier.
ECSS-E-ST-10-06C | ECSS - Current v0.9 | 7.2.5a | Requirement | ECSS-E-ST-10-06_0770014 | 1 | Created | The specification shall be under configuration management.
ECSS-E-ST-10-06C | ECSS - Current v0.9 | 7.2.6a | Requirement | ECSS-E-ST-10-06_0770015 | 1 | Created | The specification shall be established to be readily exchanged according to the established access policy and rights.
ECSS-E-ST-10-06C | ECSS - Current v0.9 | 7.2.7a | Requirement | ECSS-E-ST-10-06_0770016 | 1 | Created | If a clause is stated to be informative or descriptive, then this clause shall not contain any requirement or recommendation.
ECSS-E-ST-10-06C | ECSS - Current v0.9 | 7.2.8a | Requirement | ECSS-E-ST-10-06_0770017 | 1 | Created | Technical requirements specifications shall only include technical requirements and exclude requirements such as cost, methods of payment, quantity required, time or place of delivery.
ECSS-E-ST-10-06C | ECSS - Current v0.9 | 8.2.1a | Requirement | ECSS-E-ST-10-06_0770018 | 1 | Created | Each technical requirement shall be described in quantifiable terms.
ECSS-E-ST-10-06C | ECSS - Current v0.9 | 8.2.1b | Requirement | ECSS-E-ST-10-06_0770019 | 1 | Created | If necessary to remove possible ambiguities of a given performance requirement the method used to determine the required performance shall be indicated in the requirement itself.
ECSS-E-ST-10-06C | ECSS - Current v0.9 | 8.2.2a | Recommendation | ECSS-E-ST-10-06_0770055 | 1 | Created | Each technical requirement should be justified.
ECSS-E-ST-10-06C | ECSS - Current v0.9 | 8.2.2b | Requirement | ECSS-E-ST-10-06_0770021 | 1 | Created | The entity responsible of the technical requirement shall be identified.
ECSS-E-ST-10-06C | ECSS - Current v0.9 | 8.2.2c | Requirement | ECSS-E-ST-10-06_0770022 | 1 | Created | The entity responsible of the specification shall define what part of the justification shall be included in the specification as informative material. | NOTE The justification of every technical requirement, as well as the entity responsible of the technical requirement, can be collected and recorded in a requirement justification file (see ECSS-E-ST-10 Annex O).
ECSS-E-ST-10-06C | ECSS - Current v0.9 | 8.2.3a | Requirement | ECSS-E-ST-10-06_0770023 | 1 | Created | Each technical requirement shall be under configuration management.
ECSS-E-ST-10-06C | ECSS - Current v0.9 | 8.2.3b | Requirement | ECSS-E-ST-10-06_0770024 | 1 | Created | All technical requirements shall be backwards-traceable.
ECSS-E-ST-10-06C | ECSS - Current v0.9 | 8.2.3c | Requirement | ECSS-E-ST-10-06_0770025 | 1 | Created | All technical requirements shall be forward-traceable. | NOTE 1 A technical requirement is traceable when it is possible to trace the history, application, or location of a requirement by means of recorded identification. NOTE 2 The backward traceability is the process to trace back the source of each requirement to the requirement from which it derives. NOTE 3 The forward traceability is the process to establish that each level requirement is implemented at the appropriate phase of the design and that all requirements are implemented.
ECSS-E-ST-10-06C | ECSS - Current v0.9 | 8.2.4a | Requirement | ECSS-E-ST-10-06_0770026 | 1 | Created | The technical requirements shall be unambiguous.
ECSS-E-ST-10-06C | ECSS - Current v0.9 | 8.2.5a | Requirement | ECSS-E-ST-10-06_0770027 | 1 | Created | Each technical requirement shall be unique.
ECSS-E-ST-10-06C | ECSS - Current v0.9 | 8.2.6a | Requirement | ECSS-E-ST-10-06_0770028 | 1 | Created | A technical requirement shall be identified in relation to the relevant function, product or system.
ECSS-E-ST-10-06C | ECSS - Current v0.9 | 8.2.6b | Requirement | ECSS-E-ST-10-06_0770029 | 1 | Created | A unique identifier shall be assigned to each technical requirement.
ECSS-E-ST-10-06C | ECSS - Current v0.9 | 8.2.6c | Recommendation | ECSS-E-ST-10-06_0770056 | 1 | Created | The unique identifier should reflect the type of the technical requirement.
ECSS-E-ST-10-06C | ECSS - Current v0.9 | 8.2.6d | Recommendation | ECSS-E-ST-10-06_0770057 | 1 | Created | The unique identifier should reflect the life profile situation. | NOTE In general a technical requirement is identified by, for example, a character or a string of characters, a number, or a name tag or hypertext.
ECSS-E-ST-10-06C | ECSS - Current v0.9 | 8.2.7a | Requirement | ECSS-E-ST-10-06_0770032 | 1 | Created | Each technical requirement shall be separately stated. | NOTE Technical requirements are single or separately stated when they are not the combination of two or more technical requirements.
ECSS-E-ST-10-06C | ECSS - Current v0.9 | 8.2.8a | Requirement | ECSS-E-ST-10-06_0770033 | 1 | Created | A technical requirement shall be self-contained. | NOTE A technical requirement is self-contained when it is complete and does not require additional data or explanation to express the need.
ECSS-E-ST-10-06C | ECSS - Current v0.9 | 8.2.9a | Requirement | ECSS-E-ST-10-06_0770034 | 1 | Created | A technical requirement shall be verifiable using one or more approved verification methods. | NOTE A technical requirement is verifiable when the means to evaluate if the proposed solution meets the requirement are known.
ECSS-E-ST-10-06C | ECSS - Current v0.9 | 8.2.9b | Requirement | ECSS-E-ST-10-06_0770035 | 1 | Created | Verification of technical requirements shall be performed in conformance with ECSS-E-ST-10-02.
ECSS-E-ST-10-06C | ECSS - Current v0.9 | 8.2.10a | Requirement | ECSS-E-ST-10-06_0770036 | 1 | Created | The tolerance shall be specified for each parameter/variable. | NOTE The technical requirement tolerance is a range of values within which the conformity to the requirement is accepted.
ECSS-E-ST-10-06C | ECSS - Current v0.9 | 8.3.1a | Recommendation | ECSS-E-ST-10-06_0770058 | 1 | Created | Technical requirements should be stated in performance or “what-is-necessary” terms, as opposed to telling a supplier “how to” perform a task, unless the exact steps in performance of the task are essential to ensure the proper functioning of the product.
ECSS-E-ST-10-06C | ECSS - Current v0.9 | 8.3.1b | Recommendation | ECSS-E-ST-10-06_0770059 | 1 | Created | Technical requirements should be expressed in a positive way, as a complete sentence (with a verb and a noun).
ECSS-E-ST-10-06C | ECSS - Current v0.9 | 8.3.2a | Requirement | ECSS-E-ST-10-06_0770039 | 1 | Created | The verbal form “shall” shall be used whenever a provision is a requirement.
ECSS-E-ST-10-06C | ECSS - Current v0.9 | 8.3.2b | Requirement | ECSS-E-ST-10-06_0770040 | 1 | Created | The verbal form “should” shall be used whenever a provision is a recommendation.
ECSS-E-ST-10-06C | ECSS - Current v0.9 | 8.3.2c | Requirement | ECSS-E-ST-10-06_0770041 | 1 | Created | The verbal form “may” shall be used whenever a provision is a permission.
ECSS-E-ST-10-06C | ECSS - Current v0.9 | 8.3.2d | Requirement | ECSS-E-ST-10-06_0770042 | 1 | Created | The verbal form “can” shall be used to indicate possibility or capability.
ECSS-E-ST-10-06C | ECSS - Current v0.9 | 8.3.3a | Requirement | ECSS-E-ST-10-06_0770043 | 1 | Created | List of terms that shall not be used in a TS requirement 1. “and/or”, 2. “etc.”, 3. “goal”, 4. “shall be included but not limited to”, 5. “relevant”, 6. “necessary”, 7. “appropriate”, 8. “as far as possible”, 9. “optimize”, 10. “minimize”, 11. “maximize”, 12. “typical”, 13. “rapid”, 14. “user-friendly”, 15. “easy”, 16. “sufficient”, 17. “enough”, 18. “suitable”, 19. “satisfactory”, 20. “adequate”, 21. “quick”, 22. “first rate”, 23. “best possible”, 24. “great”, 25. “small”, 26. “large”, and 27. “state of the art”.
ECSS-E-ST-10-06C | ECSS - Current v0.9 | A.2.1<1>a | Requirement | ECSS-E-ST-10-06_0770044 | 1 | Created | The TS shall contain a description of the purpose, objective, content and the reason prompting its preparation.
ECSS-E-ST-10-06C | ECSS - Current v0.9 | A.2.1<2>a | Requirement | ECSS-E-ST-10-06_0770045 | 1 | Created | The TS shall list the applicable and reference documents in support of the generation of the document.
ECSS-E-ST-10-06C | ECSS - Current v0.9 | A.2.1<3>a | Requirement | ECSS-E-ST-10-06_0770046 | 1 | Created | The TS shall present the main elements that characterize the user’s need for developing the product as a background for those requirements that are defined in detail in the dedicated section.
ECSS-E-ST-10-06C | ECSS - Current v0.9 | A.2.1<3>b | Requirement | ECSS-E-ST-10-06_0770047 | 1 | Created | The TS shall put the product into perspective with other related products.
ECSS-E-ST-10-06C | ECSS - Current v0.9 | A.2.1<3>c | Recommendation | ECSS-E-ST-10-06_0770060 | 1 | Created | If the product is independent and totally self-contained, i.e. able to match the final user’s need, it should be so stated here.
ECSS-E-ST-10-06C | ECSS - Current v0.9 | A.2.1<3>d | Requirement | ECSS-E-ST-10-06_0770049 | 1 | Created | If the TS defines a product that is a component of a higher tier system, the TS shall recall the related needs of that larger system and shall describe the identified interfaces between that system and the product. | NOTE A non-exhaustive checklist of general questions that should be answered at the early stages of the TS is: · What is the product supposed to do? It is fundamental but critically important to make sure that every actor has a complete understanding of what the product has to do. · Who is going to use this product? It is important to indicate who is going to use the product, why they are going to use it and for what it is going to be used.
ECSS-E-ST-10-06C | ECSS - Current v0.9 | A.2.1<4>a | Requirement | ECSS-E-ST-10-06_0770050 | 1 | Created | The technical specification shall describe the concept, the expected product architecture and the functioning principles on which it is based.
ECSS-E-ST-10-06C | ECSS - Current v0.9 | A.2.1<5>a | Requirement | ECSS-E-ST-10-06_0770051 | 1 | Created | The TS shall list and describe the different chronological situations of the product’s life profile. | NOTE 1 For a spacecraft, the life profile includes: · AIT related life events · transportation to launching area; · conditioning and tests; · installation on launcher; · pre-launch phase; · launching phase; · self transfer to its operating position; · in-orbit functioning; · end-of-life (e.g. de-orbitation). NOTE 2 An identifier can be associated with each situation in order to be able to link each requirement to at least one situation in which it applies. Such an approach enables sorting and filtering of the requirements per situation.
ECSS-E-ST-10-06C | ECSS - Current v0.9 | A.2.1<6>a | Requirement | ECSS-E-ST-10-06_0770052 | 1 | Created | The TS shall describe the different environments and constraints for each situation in the life profile that the product is expected to encounter. | NOTE An identifier can be associated with each product environment in order to be able to link each requirement to at least the worst environment to which it applies. Such an approach enables sorting and filtering the requirements per environment.
ECSS-E-ST-10-06C | ECSS - Current v0.9 | A.2.1<7>a | Requirement | ECSS-E-ST-10-06_0770053 | 1 | Created | The TS shall list all the technical requirements necessary for the product to satisfy the user’s needs. | NOTE Interfaces requirements can be rolled-out of the TS in form an interface requirement document (IRD), see ECSS-E-ST-10 Annex M.
ECSS-E-ST-10-06C | ECSS - Current v0.9 | A.2.1<7>b | Requirement | ECSS-E-ST-10-06_0770054 | 1 | Created | The technical requirements shall be expressed according to ECSS-E-ST-10-06 clauses 7 and 8. | NOTE For instance, for all TS and for each requirement, the following characteristics have been selected: · identifiability; · performance and methods used to determine it; · configuration management; · traceability; · tolerance · verification
ECSS-E-ST-10-09C | ECSS - Current v0.9 | 5.2.1a | Requirement | ECSS-E-ST-10-09_0230001 | 1 | Created | The responsibility for the task of system-level definition of the coordinate systems and their inter-relationships, applicable to the whole product tree and to be used throughout the lifetime a project, shall be identified. | NOTE 1 See ECSS-M-ST-10, subclause 4.3.4 and 5.3 and Annex B of this document for product tree. See also ECSS-S-ST-00-01 for the definition of product tree. NOTE 2 The product tree includes the space segment, the launcher, the ground segment and associated processors, the user segment, operations, and the engineering tools and models such as simulators, emulators and test benches.
ECSS-E-ST-10-09C | ECSS - Current v0.9 | 5.2.2a | Requirement | ECSS-E-ST-10-09_0230002 | 1 | Created | The Coordinate Systems Document (CSD) shall be produced in conformance with Annex A. | NOTE The CSD is intended for reviews.
ECSS-E-ST-10-09C | ECSS - Current v0.9 | 5.2.2b | Requirement | ECSS-E-ST-10-09_0230003 | 1 | Created | The CSD shall identify the specified coordinate systems and time scales used throughout the project, by two or more subsystems or organisations, together with their inter-relationships (in a parametric form). | NOTE Subsystems (or organisations) are free to make specifications within their area of responsibility, so long as the specific (internal) coordinate system or time scale is not used by another subsystem (or organisation).
ECSS-E-ST-10-09C | ECSS - Current v0.9 | 5.2.2c | Requirement | ECSS-E-ST-10-09_0230004 | 1 | Created | For a spacecraft project, a preliminary version of the CSD shall be produced before the end of phase A.
ECSS-E-ST-10-09C | ECSS - Current v0.9 | 5.2.2d | Requirement | ECSS-E-ST-10-09_0230005 | 1 | Created | The CSD (and related database) shall be put under configuration control at the beginning of phase B.
ECSS-E-ST-10-09C | ECSS - Current v0.9 | 5.2.2e | Requirement | ECSS-E-ST-10-09_0230006 | 1 | Created | At each phase of the project, the coordinate systems and their inter-relationships shall be re-examined.
ECSS-E-ST-10-09C | ECSS - Current v0.9 | 5.2.2f | Requirement | ECSS-E-ST-10-09_0230007 | 1 | Created | The CSD shall include the new coordinate systems and transformations following the progress of the project development. | NOTE During the project, new details and elements are defined (e.g. equipment, methods and algorithms).
ECSS-E-ST-10-09C | ECSS - Current v0.9 | 5.2.3a | Requirement | ECSS-E-ST-10-09_0230008 | 1 | Created | The elements, which need coordinate systems, shall be identified. | NOTE This involves iterative analysis of the functional and product trees as well as the interfaces, at each phase.
ECSS-E-ST-10-09C | ECSS - Current v0.9 | 5.2.3b | Requirement | ECSS-E-ST-10-09_0230009 | 1 | Created | Each identified element of the system shall have its coordinate systems defined.
ECSS-E-ST-10-09C | ECSS - Current v0.9 | 5.2.3c | Requirement | ECSS-E-ST-10-09_0230010 | 1 | Created | A transformation chain structure shall be built to link coordinate systems used by two or more subsystems | NOTE See Annex B for guidelines and examples.
ECSS-E-ST-10-09C | ECSS - Current v0.9 | 5.2.3d | Requirement | ECSS-E-ST-10-09_0230011 | 1 | Created | The nominal value, in numeric or parametric form, of the transformation between two coordinate systems shall be specified.
ECSS-E-ST-10-09C | ECSS - Current v0.9 | 5.3.1a | Requirement | ECSS-E-ST-10-09_0230012 | 1 | Created | Applicable parts of the international standards and conventions listed in Annex C shall be selected and specified in the CSD. | NOTE Such organisations maintain, for example, definitions of certain reference coordinate systems, and of time.
ECSS-E-ST-10-09C | ECSS - Current v0.9 | 5.3.1b | Requirement | ECSS-E-ST-10-09_0230013 | 1 | Created | Applicable non compliant external conventions shall be converted into the project’s convention.
ECSS-E-ST-10-09C | ECSS - Current v0.9 | 5.3.1c | Requirement | ECSS-E-ST-10-09_0230014 | 1 | Created | The conversion of 5.3.1b shall be specified.
ECSS-E-ST-10-09C | ECSS - Current v0.9 | 5.3.2a | Requirement | ECSS-E-ST-10-09_0230015 | 1 | Created | A coordinate system shall be identified by a unique descriptive name.
ECSS-E-ST-10-09C | ECSS - Current v0.9 | 5.3.2b | Recommendation | ECSS-E-ST-10-09_0230093 | 1 | Created | Recognised international names should not be used if the exact definition is not followed. | NOTE E.g. the name “Pseudo True of Date” can be used if the conventional definition of ToD is not strictly followed.
ECSS-E-ST-10-09C | ECSS - Current v0.9 | 5.3.2c | Requirement | ECSS-E-ST-10-09_0230017 | 1 | Created | A unique mnemonic shall be derived from the descriptive name of the coordinate system.
ECSS-E-ST-10-09C | ECSS - Current v0.9 | 5.3.2d | Requirement | ECSS-E-ST-10-09_0230018 | 1 | Created | The transformation from one coordinate system to another shall be identified by a unique name, which also indicates the direction of the transformation.
ECSS-E-ST-10-09C | ECSS - Current v0.9 | 5.3.2e | Requirement | ECSS-E-ST-10-09_0230019 | 1 | Created | The convention for naming coordinate systems and transformations shall be specified.
ECSS-E-ST-10-09C | ECSS - Current v0.9 | 5.3.2f | Requirement | ECSS-E-ST-10-09_0230020 | 1 | Created | The notation convention shall be specified.
ECSS-E-ST-10-09C | ECSS - Current v0.9 | 5.3.2g | Requirement | ECSS-E-ST-10-09_0230021 | 1 | Created | Sign conventions shall be identified and defined. | NOTE E.g. rotation around an axis.
ECSS-E-ST-10-09C | ECSS - Current v0.9 | 5.3.3a | Requirement | ECSS-E-ST-10-09_0230022 | 1 | Created | A figure shall show the relationship of a coordinate system with equipment, spacecraft or mission.
ECSS-E-ST-10-09C | ECSS - Current v0.9 | 5.3.3b | Requirement | ECSS-E-ST-10-09_0230023 | 1 | Created | The origin and axes of a coordinate frame shall be identified in figures using the reference mnemonic as indicated in 5.3.2c.
ECSS-E-ST-10-09C | ECSS - Current v0.9 | 5.3.3c | Recommendation | ECSS-E-ST-10-09_0230094 | 1 | Created | A figure should show the relationship of a coordinate system to at least one other already defined coordinate system, once the first has been defined.
ECSS-E-ST-10-09C | ECSS - Current v0.9 | 5.3.3d | Recommendation | ECSS-E-ST-10-09_0230095 | 1 | Created | If two or more rotations are used in a transformation between coordinate systems, they should be indicated on the figure with intermediate rotation axes.
ECSS-E-ST-10-09C | ECSS - Current v0.9 | 5.3.3e | Requirement | ECSS-E-ST-10-09_0230026 | 1 | Created | Symbols used within illustrations, figures and supporting diagrams shall be defined.
ECSS-E-ST-10-09C | ECSS - Current v0.9 | 5.3.3f | Requirement | ECSS-E-ST-10-09_0230027 | 1 | Created | In an engineering drawing, the applicable projection system shall be indicated. | NOTE The projection system is generally European or American.
ECSS-E-ST-10-09C | ECSS - Current v0.9 | 5.3.3g | Requirement | ECSS-E-ST-10-09_0230028 | 1 | Created | In a 3D figure, the axes above, within and below a plane shall be differentiated. | NOTE 1 An axis pointing out of the plane of the paper can be depicted by a circle with a dot in it; an axis pointing into the paper by a circle with a cross. NOTE 2 Shadowing and dotted lines can be used in 3D figures.
ECSS-E-ST-10-09C | ECSS - Current v0.9 | 5.4.1a | Requirement | ECSS-E-ST-10-09_0230029 | 1 | Created | The origin of the frame shall be specified.
ECSS-E-ST-10-09C | ECSS - Current v0.9 | 5.4.1b | Requirement | ECSS-E-ST-10-09_0230030 | 1 | Created | The derivation of the origin of a frame from reference points shall be defined.
ECSS-E-ST-10-09C | ECSS - Current v0.9 | 5.4.1c | Requirement | ECSS-E-ST-10-09_0230031 | 1 | Created | The derivation of the axes of a frame from reference directions shall be defined.
ECSS-E-ST-10-09C | ECSS - Current v0.9 | 5.4.1d | Requirement | ECSS-E-ST-10-09_0230032 | 1 | Created | The axes of a frame shall be orthogonal.
ECSS-E-ST-10-09C | ECSS - Current v0.9 | 5.4.1e | Requirement | ECSS-E-ST-10-09_0230033 | 1 | Created | The orientation of the axes of a frame shall be defined according to the right hand rule. | NOTE 1 Sometimes left handed frames cannot be avoided, because of imported off-the-shelf equipment. NOTE 2 E.g. raw measurements or actuator commands may be given in a left handed frame.
ECSS-E-ST-10-09C | ECSS - Current v0.9 | 5.4.1f | Requirement | ECSS-E-ST-10-09_0230034 | 1 | Created | Any imported left handed frame shall be specified.
ECSS-E-ST-10-09C | ECSS - Current v0.9 | 5.4.1g | Requirement | ECSS-E-ST-10-09_0230035 | 1 | Created | Any left handed frame shall be associated with a system reference right handed frame with the related transformation, for project development use. | NOTE This avoids a “change of sign” in the software without a change of variable.
ECSS-E-ST-10-09C | ECSS - Current v0.9 | 5.4.1h | Requirement | ECSS-E-ST-10-09_0230036 | 1 | Created | The epoch of an inertial frame shall be defined.
ECSS-E-ST-10-09C | ECSS - Current v0.9 | 5.4.2a | Requirement | ECSS-E-ST-10-09_0230037 | 1 | Created | If a coordinate system is time dependent, then its time scale shall be defined.
ECSS-E-ST-10-09C | ECSS - Current v0.9 | 5.4.2b | Requirement | ECSS-E-ST-10-09_0230038 | 1 | Created | The position of a point shall be definable by a set of coordinates with respect to a selected frame.
ECSS-E-ST-10-09C | ECSS - Current v0.9 | 5.4.3a | Requirement | ECSS-E-ST-10-09_0230039 | 1 | Created | Dimensionless quantities shall be explicitly denoted as such.
ECSS-E-ST-10-09C | ECSS - Current v0.9 | 5.4.3b | Requirement | ECSS-E-ST-10-09_0230040 | 1 | Created | The units or physical dimensions of all non-dimensionless parameters, including angles, shall be defined. | NOTE E.g. Units for angles include radians and degrees.
ECSS-E-ST-10-09C | ECSS - Current v0.9 | 5.4.4a | Requirement | ECSS-E-ST-10-09_0230041 | 1 | Created | The unit of time shall be defined.
ECSS-E-ST-10-09C | ECSS - Current v0.9 | 5.4.4b | Requirement | ECSS-E-ST-10-09_0230042 | 1 | Created | The relationship between all time scales used shall be defined. | NOTE E.g. The relationship between local clocks on a group of spacecraft and UTC on Earth.
ECSS-E-ST-10-09C | ECSS - Current v0.9 | 5.4.5a | Requirement | ECSS-E-ST-10-09_0230043 | 1 | Created | The frame for a mechanical system shall be related to its material structure definition.
ECSS-E-ST-10-09C | ECSS - Current v0.9 | 5.4.5b | Requirement | ECSS-E-ST-10-09_0230044 | 1 | Created | For alignment, integration and test purposes, the origin and axes of the coordinate systems shall be defined using physical and accessible points, including marks and targets.
ECSS-E-ST-10-09C | ECSS - Current v0.9 | 5.4.5c | Requirement | ECSS-E-ST-10-09_0230045 | 1 | Created | The process of constructing the origin and axes of a mechanical reference frame using the physical points shall be specified.
ECSS-E-ST-10-09C | ECSS - Current v0.9 | 5.4.5d | Requirement | ECSS-E-ST-10-09_0230046 | 1 | Created | The mathematical relationship between the coordinate system and physical points, as used in 5.4.5c above, shall be defined.
ECSS-E-ST-10-09C | ECSS - Current v0.9 | 5.4.5e | Requirement | ECSS-E-ST-10-09_0230047 | 1 | Created | The spacecraft interface frame w.r.t. its launcher adapter shall be specified. | NOTE 1 This frame often coincides with the spacecraft mechanical reference frame. NOTE 2 The spacecraft mechanical reference frame, defined in the CSD, can be replicated in the MICD.
ECSS-E-ST-10-09C | ECSS - Current v0.9 | 5.4.5f | Recommendation | ECSS-E-ST-10-09_0230096 | 1 | Created | The mechanical reference frames for the spacecraft, adapter and launch vehicle should be parallel and have the same positive direction. | NOTE This is sometimes not possible because clocking the satellite inside the launcher can impose an angle around the vertical axis of the launcher.
ECSS-E-ST-10-09C | ECSS - Current v0.9 | 5.4.6a | Requirement | ECSS-E-ST-10-09_0230049 | 1 | Created | The specification of geodetic/planetocentric coordinates shall include the parameters of the ellipsoid used, direction and origin of longitude, and definition of the North Pole.
ECSS-E-ST-10-09C | ECSS - Current v0.9 | 5.4.7a | Requirement | ECSS-E-ST-10-09_0230050 | 1 | Created | Any parameterisaton of a position or direction vector shall be specified mathematically.
ECSS-E-ST-10-09C | ECSS - Current v0.9 | 5.4.7b | Requirement | ECSS-E-ST-10-09_0230051 | 1 | Created | Permitted parameterisations of a coordinate system shall be specified in the CSD.
ECSS-E-ST-10-09C | ECSS - Current v0.9 | 5.4.8a | Requirement | ECSS-E-ST-10-09_0230052 | 1 | Created | A transformation between coordinate systems shall be decomposed into a translational transformation and a rotational transformation, in a given order.
ECSS-E-ST-10-09C | ECSS - Current v0.9 | 5.4.8b | Requirement | ECSS-E-ST-10-09_0230053 | 1 | Created | The order of decomposition of a transformation between coordinate systems shall be the same throughout a project.
ECSS-E-ST-10-09C | ECSS - Current v0.9 | 5.4.8c | Requirement | ECSS-E-ST-10-09_0230054 | 1 | Created | If rotation is composed of three elementary rotations, the order of rotations shall be specified.
ECSS-E-ST-10-09C | ECSS - Current v0.9 | 5.4.8d | Recommendation | ECSS-E-ST-10-09_0230097 | 1 | Created | Positive angles about an axis should be defined in a right handed sense.
ECSS-E-ST-10-09C | ECSS - Current v0.9 | 5.4.8e | Requirement | ECSS-E-ST-10-09_0230056 | 1 | Created | Any left handed rotation convention shall be highlighted in the CSD.
ECSS-E-ST-10-09C | ECSS - Current v0.9 | 5.4.8f | Requirement | ECSS-E-ST-10-09_0230057 | 1 | Created | An elementary rotation shall be defined by a rotation axis and an angle.
ECSS-E-ST-10-09C | ECSS - Current v0.9 | 5.4.8g | Requirement | ECSS-E-ST-10-09_0230058 | 1 | Created | If the rotation is represented by a quaternion, the order and mathematical definition of the quaternion parameters shall be specified in the CSD. | NOTE E.g. possibilities for the parameter order and the scalar part of a quaternion representation include: 1. [q0, q1, q2, q3], with q0 = cos(F/2) 2. [q1, q2, q3, q4], with q1 = cos(F/2) 3. [q1, q2, q3, q4], with q4 = cos(F/2)
ECSS-E-ST-10-09C | ECSS - Current v0.9 | 5.4.8h | Requirement | ECSS-E-ST-10-09_0230059 | 1 | Created | The rotation error quaternion shall be expressed with a positive scalar part. | NOTE This constrains the rotation angle to .
ECSS-E-ST-10-09C | ECSS - Current v0.9 | 5.4.8i | Requirement | ECSS-E-ST-10-09_0230060 | 1 | Created | Any parameterisation of a rotation shall be specified as a matrix in terms of the parameters.
ECSS-E-ST-10-09C | ECSS - Current v0.9 | 5.4.8j | Requirement | ECSS-E-ST-10-09_0230061 | 1 | Created | If the rotation is represented by a 3x3 matrix, each matrix element shall be defined.
ECSS-E-ST-10-09C | ECSS - Current v0.9 | 5.4.9a | Requirement | ECSS-E-ST-10-09_0230062 | 1 | Created | A transformation between coordinate systems shall be defined in the parent coordinate system in three ways: verbally, mathematically and graphically. | NOTE E.g. see Table B-1 and Table B-2 in Annex B.
ECSS-E-ST-10-09C | ECSS - Current v0.9 | 5.4.9b | Requirement | ECSS-E-ST-10-09_0230063 | 1 | Created | Any simplification of a transformation shall be specified, as well as its assumptions and validity.
ECSS-E-ST-10-09C | ECSS - Current v0.9 | 5.4.9c | Requirement | ECSS-E-ST-10-09_0230064 | 1 | Created | The mathematical expression of the transformation between coordinate systems shall define the vector used for the translation, the method used for the rotation, and the order of the transformation.
ECSS-E-ST-10-09C | ECSS - Current v0.9 | 5.4.9d | Requirement | ECSS-E-ST-10-09_0230065 | 1 | Created | The rows and columns of a transformation matrix shall be identified.
ECSS-E-ST-10-09C | ECSS - Current v0.9 | 5.4.9e | Requirement | ECSS-E-ST-10-09_0230066 | 1 | Created | The transformation between coordinate systems shall be defined by a mathematical expression relating the coordinates of a point in one frame with its coordinates in the other frame.
ECSS-E-ST-10-09C | ECSS - Current v0.9 | 5.4.9f | Requirement | ECSS-E-ST-10-09_0230067 | 1 | Created | The numerical values of the elements of a rotation matrix shall be consistent with the precision required by the users of the data.
ECSS-E-ST-10-09C | ECSS - Current v0.9 | 5.4.9g | Requirement | ECSS-E-ST-10-09_0230068 | 1 | Created | Any alternative representation of a rotation between coordinate systems shall be specified in its matrix representation. | NOTE 1 Typical ways to represent a rotation include direction cosine matrix, elementary Euler rotations and quaternions. NOTE 2 Quaternion multiplication is sometimes preferred to matrix multiplication, when combining rotations in software calculations. NOTE 3 The uncertainty of transformed quantities is not the transformation of the uncertainties. See [3] for pointing errors and [4] for measurement errors.
ECSS-E-ST-10-09C | ECSS - Current v0.9 | 5.4.9h | Requirement | ECSS-E-ST-10-09_0230069 | 1 | Created | The time dependency of a transformation between coordinate systems shall be defined. | NOTE The transformation from ICRS to a spacecraft CoM coordinate frame can entail relativistic models.
ECSS-E-ST-10-09C | ECSS - Current v0.9 | 5.4.9i | Requirement | ECSS-E-ST-10-09_0230070 | 1 | Created | For time dependent transformations the method of interpolation shall be specified. | NOTE E.g. Inter-sample value of a quaternion.
ECSS-E-ST-10-09C | ECSS - Current v0.9 | A.2.1<1>a | Requirement | ECSS-E-ST-10-09_0230071 | 1 | Created | The CSD shall describe the purpose, objective and the reason prompting its preparation (e.g. programme, project and phase).
ECSS-E-ST-10-09C | ECSS - Current v0.9 | A.2.1<2>a | Requirement | ECSS-E-ST-10-09_0230072 | 1 | Created | The CSD shall list the applicable and reference documents supporting the generation of the document.
ECSS-E-ST-10-09C | ECSS - Current v0.9 | A.2.1<3>a | Requirement | ECSS-E-ST-10-09_0230073 | 1 | Created | The CSD shall specify the international conventions used within the project for coordinate systems and transformations.
ECSS-E-ST-10-09C | ECSS - Current v0.9 | A.2.1<3>b | Requirement | ECSS-E-ST-10-09_0230074 | 1 | Created | The CSD shall define the naming, notation and acronym rules for coordinate systems, as well as for transformations.
ECSS-E-ST-10-09C | ECSS - Current v0.9 | A.2.1<3>c | Requirement | ECSS-E-ST-10-09_0230075 | 1 | Created | The CSD shall define notation conventions for the transfer of coordinates and transformation data.
ECSS-E-ST-10-09C | ECSS - Current v0.9 | A.2.1<4>a | Requirement | ECSS-E-ST-10-09_0230076 | 1 | Created | The CSD shall specify the units pertaining to the coordinate systems and parameterisations used within the project.
ECSS-E-ST-10-09C | ECSS - Current v0.9 | A.2.1<5>a | Requirement | ECSS-E-ST-10-09_0230077 | 1 | Created | The CSD shall specify the time standards used within the project and shall specify the relationship between them.
ECSS-E-ST-10-09C | ECSS - Current v0.9 | A.2.1<6>a | Requirement | ECSS-E-ST-10-09_0230078 | 1 | Created | The CSD shall present the overview of the various coordinate systems.
ECSS-E-ST-10-09C | ECSS - Current v0.9 | A.2.1<6>b | Requirement | ECSS-E-ST-10-09_0230079 | 1 | Created | The overview shall contain a brief description of at least the following coordinate systems, if applicable: 1. Inertial Coordinate Systems 2. Orbital Coordinate Systems 3. Launcher Coordinate Systems 4. Satellite-fixed Coordinate System (generic platform and payload) 5. Body-fixed Rotation (planet) Coordinate Systems 6. Topocentric Coordinate Systems 7. Test facility Coordinate Systems 8. Simulator Coordinate Systems 9. Processing / Product Coordinate Systems
ECSS-E-ST-10-09C | ECSS - Current v0.9 | A.2.1<6>c | Requirement | ECSS-E-ST-10-09_0230080 | 1 | Created | The description shall refer to the theory and conventions applied in between the various coordinate systems (e.g. precession, nutation, polar motion).
ECSS-E-ST-10-09C | ECSS - Current v0.9 | A.2.1<7>a | Requirement | ECSS-E-ST-10-09_0230081 | 1 | Created | The CSD shall describe all parameterisations used within a coordinate system (e.g. azimuth, elevation), including the applicable type of coordinate systems where this parameterisation is allowed.
ECSS-E-ST-10-09C | ECSS - Current v0.9 | A.2.1<7>b | Requirement | ECSS-E-ST-10-09_0230082 | 1 | Created | The CSD shall describe all parameterisations used within a transformation (e.g. quaternions, Euler angles), including the applicable type of coordinate systems where this parameterisation is allowed.
ECSS-E-ST-10-09C | ECSS - Current v0.9 | A.2.1<8>a | Requirement | ECSS-E-ST-10-09_0230083 | 1 | Created | The CSD shall describe in a graphical representation the top-level chain of transformations for the project.
ECSS-E-ST-10-09C | ECSS - Current v0.9 | A.2.1<8>b | Requirement | ECSS-E-ST-10-09_0230084 | 1 | Created | The diagram of <8a> shall include any additional constraints between coordinate systems, as well as measurements.
ECSS-E-ST-10-09C | ECSS - Current v0.9 | A.2.1<8>c | Requirement | ECSS-E-ST-10-09_0230085 | 1 | Created | The CSD shall describe in a graphical representation the lower level chains of transformations.
ECSS-E-ST-10-09C | ECSS - Current v0.9 | A.2.1<8>d | Requirement | ECSS-E-ST-10-09_0230086 | 1 | Created | Each individual coordinate system, identified in <9> below, shall be graphically represented.
ECSS-E-ST-10-09C | ECSS - Current v0.9 | A.2.1<8>e | Requirement | ECSS-E-ST-10-09_0230087 | 1 | Created | These diagrams shall contain any additional constraints between coordinate systems, as well as measurements.
ECSS-E-ST-10-09C | ECSS - Current v0.9 | A.2.1<9>a | Requirement | ECSS-E-ST-10-09_0230088 | 1 | Created | The CSD shall give the detailed description of all Coordinate Systems used in the project.
ECSS-E-ST-10-09C | ECSS - Current v0.9 | A.2.1<9>b | Requirement | ECSS-E-ST-10-09_0230089 | 1 | Created | The transformation between coordinate systems shall be defined in the one that is the parent coordinate system.
ECSS-E-ST-10-09C | ECSS - Current v0.9 | A.2.1<9>c | Requirement | ECSS-E-ST-10-09_0230090 | 1 | Created | Parameterisations within a coordinate system shall be identified and specified. | NOTE E.g. right ascension and declination.
ECSS-E-ST-10-09C | ECSS - Current v0.9 | A.2.1<9>d | Requirement | ECSS-E-ST-10-09_0230091 | 1 | Created | The parameterisation of a transformation shall be identified and specified. | NOTE E.g. quaternions.
ECSS-E-ST-10-09C | ECSS - Current v0.9 | A.2.1<9>e | Requirement | ECSS-E-ST-10-09_0230092 | 1 | Created | Any source document for a coordinate system shall be identified in the CSD.
ECSS-E-ST-10-11C | ECSS - Current v0.9 | 4.2.1.1a | Requirement | ECSS-E-ST-10-11_0780001 | 1 | Created | The HFE parameters listed in 4.2.1.2 to 4.2.1.6 shall be characterised during design, development and assessment of space projects that includes presence of humans in the loop.
ECSS-E-ST-10-11C | ECSS - Current v0.9 | 4.2.1.2a | Requirement | ECSS-E-ST-10-11_0780002 | 1 | Created | The following key HFE interrelated parameters shall be characterized in defining a human-machine system: 1. Users populations, 2. Operations or tasks, 3. Organisational environments, 4. Physical and psycho-physiological environments.
ECSS-E-ST-10-11C | ECSS - Current v0.9 | 4.2.1.3a | Requirement | ECSS-E-ST-10-11_0780003 | 1 | Created | A user population for the different roles to be played in the human-machine system shall be defined.
ECSS-E-ST-10-11C | ECSS - Current v0.9 | 4.2.1.3b | Requirement | ECSS-E-ST-10-11_0780004 | 1 | Created | The characteristics of the intended user population shall be defined in terms of: 1. Knowledge, 2. Skill, 3. Experience, 4. Education, 5. Psycho-Physical attributes, 6. Habits, 7. Preference and capabilities (including different nationality etc.), and 8. Level of Certification.
ECSS-E-ST-10-11C | ECSS - Current v0.9 | 4.2.1.4a | Requirement | ECSS-E-ST-10-11_0780005 | 1 | Created | The characteristics of a task of the human-machine system shall be characterised in terms of: 1. Objectives, 2. Availability of Resources, 3. Human functions, 4. Type (e.g. in case of tasks: cognitive, physical, automated … e.g. in case of operations: autonomous, maintenance, guided, proximity), 5. Complexity (e.g. when fast reaction are needed, multiple users are involved, uncertainties may occur, collaboration with autonomous or semi-autonomous systems), 6. Mission or life criticality, and 7. Plans and Schedules.
ECSS-E-ST-10-11C | ECSS - Current v0.9 | 4.2.1.5a | Requirement | ECSS-E-ST-10-11_0780006 | 1 | Created | Organisational environment shall be characterised in establishing the users’ roles within the system.
ECSS-E-ST-10-11C | ECSS - Current v0.9 | 4.2.1.5b | Requirement | ECSS-E-ST-10-11_0780007 | 1 | Created | The organisational environment shall include: 1. users roles, 2. crew size and compositions, and 3. share of control between users.
ECSS-E-ST-10-11C | ECSS - Current v0.9 | 4.2.1.6a | Requirement | ECSS-E-ST-10-11_0780008 | 1 | Created | Physical environment shall be characterised in terms of: 1. Gravity, 2. Illumination, ambient light and colours, 3. Radiation (of cosmic origin and manmade sources), 4. Contamination (e.g. trace-gasses, microbiological, and particles), 5. “Comfort box” (temperature and humidity), 6. Air composition, ventilation and pressure, 7. Noise, 8. Vibration, 9. Acceleration, 10. Day-Night cycle, and 11. Environmental Hazard (e.g. electromagnetic fields, sharp corners).
ECSS-E-ST-10-11C | ECSS - Current v0.9 | 4.2.1.6b | Requirement | ECSS-E-ST-10-11_0780009 | 1 | Created | The following space related items that can impact on the psycho-physiological state of the users shall be characterised: 1. Habitable volumes and confined environment, 2. Privacy and personal items, 3. Aesthetics, colours and local “1-g” orientation, 4. Mission type and duration, 5. Communications capabilities (private medical conferences; family contacts voice, television programs or movies), 6. Distance from Earth, 7. Autonomy and control policies, 8. Safe haven or emergency escape system, 9. Food and diet, 10. Leisure, 11. Crew size and composition, 12. Medical and psychological supervision, 13. Social monotony, 14. Sensory deprivation, and 15. Sleep and circadian rhythm.
ECSS-E-ST-10-11C | ECSS - Current v0.9 | 4.2.2a | Requirement | ECSS-E-ST-10-11_0780010 | 1 | Created | Context of use analysis shall be performed
ECSS-E-ST-10-11C | ECSS - Current v0.9 | 4.2.2b | Requirement | ECSS-E-ST-10-11_0780011 | 1 | Created | Existing reports on previous systems and missions (if available) shall be used.
ECSS-E-ST-10-11C | ECSS - Current v0.9 | 4.2.2c | Requirement | ECSS-E-ST-10-11_0780012 | 1 | Created | The context of use shall be defined in terms of: 1. Tasks that the users have to perform, 2. Overall goal of the system, and 3. Implication on health and safety.
ECSS-E-ST-10-11C | ECSS - Current v0.9 | 4.2.2d | Requirement | ECSS-E-ST-10-11_0780013 | 1 | Created | The set of potential exceptions and anomalies shall be identified.
ECSS-E-ST-10-11C | ECSS - Current v0.9 | 4.3.1a | Requirement | ECSS-E-ST-10-11_0780014 | 1 | Created | The HFE practices shall be applied from the beginning of the project in the design of all systems and their related missions, during all system mission phases when human beings are involved.
ECSS-E-ST-10-11C | ECSS - Current v0.9 | 4.3.2a | Requirement | ECSS-E-ST-10-11_0780015 | 1 | Created | Throughout the project the HFE shall: 1. be responsible for establishing and updating of the users’ roles, 2. be responsible for the definition, maintenance and verification of system human related requirements, 3. support and approve establishing and updating of users manuals, operations nomenclature and procedures, 4. support and approve definition, design, development and assessment of the required Crew Systems, 5. support and approve definition, design, development and assessment of the required Human Computer Interface software, 6. support and approve definition, design, development and assessment of the required Training Materials.
ECSS-E-ST-10-11C | ECSS - Current v0.9 | 4.3.3a | Requirement | ECSS-E-ST-10-11_0780016 | 1 | Created | The operations nomenclature shall be univocally defined not later than phase B of the program in cooperation with the engineering development and kept under configuration control.
ECSS-E-ST-10-11C | ECSS - Current v0.9 | 4.3.3b | Requirement | ECSS-E-ST-10-11_0780017 | 1 | Created | Operations nomenclature shall assign operationally relevant terminology to hardware, HMI and database items.
ECSS-E-ST-10-11C | ECSS - Current v0.9 | 4.3.4a | Requirement | ECSS-E-ST-10-11_0780018 | 1 | Created | The user manual shall provide all the design and operational information for the space segment that is used by the ground segment and the operations team to prepare for and implement mission operations.
ECSS-E-ST-10-11C | ECSS - Current v0.9 | 4.3.4b | Requirement | ECSS-E-ST-10-11_0780019 | 1 | Created | The user manual shall be developed in parallel with the development of the project; starting from PDR.
ECSS-E-ST-10-11C | ECSS - Current v0.9 | 4.3.4c | Requirement | ECSS-E-ST-10-11_0780020 | 1 | Created | The user manual shall follow project review cycles, and be kept under configuration control.
ECSS-E-ST-10-11C | ECSS - Current v0.9 | 4.3.4d | Requirement | ECSS-E-ST-10-11_0780021 | 1 | Created | The user manual shall include the description of all interfaces, operating modes and their constraints, telemetry, resources, and associated procedures for both nominal and contingency operations, and detailed requirements for ground mission-specific processes needed during operations. NOTE This manual forms the basis for many operation products.
ECSS-E-ST-10-11C | ECSS - Current v0.9 | 4.3.4e | Requirement | ECSS-E-ST-10-11_0780022 | 1 | Created | The user manual shall include the operational schematics. NOTE Operational schematics can be represented by drawings depicting information about the functional design of equipment with respect to power, plumbing, signal flow, location and range of sensors and destination of their measurements, relays, valves, fans, and other operating systems. New formats taking advantage of model based design can be used.
ECSS-E-ST-10-11C | ECSS - Current v0.9 | 4.3.5a | Requirement | ECSS-E-ST-10-11_0780023 | 1 | Created | The approach for basic, mission specific and incremental or on the job training shall be characterised in the early phases of the program.
ECSS-E-ST-10-11C | ECSS - Current v0.9 | 4.3.5b | Requirement | ECSS-E-ST-10-11_0780024 | 1 | Created | The system design and development planning process shall establish cooperation between training development and engineering development.
ECSS-E-ST-10-11C | ECSS - Current v0.9 | 4.3.5c | Requirement | ECSS-E-ST-10-11_0780025 | 1 | Created | The training approach shall be characterised for all users.
ECSS-E-ST-10-11C | ECSS - Current v0.9 | 4.3.5d | Requirement | ECSS-E-ST-10-11_0780026 | 1 | Created | Training facilities and organisation shall be defined not later than the system design phase of the program. NOTE 1 This to identify and utilise design and development products and by-products that can be useful in the training program. NOTE 2 This according to the users established roles and within the system selected mission.
ECSS-E-ST-10-11C | ECSS - Current v0.9 | 4.3.5e | Requirement | ECSS-E-ST-10-11_0780027 | 1 | Created | The schedule of the system design and development shall include training models design and development and crew training system development and implementation.
ECSS-E-ST-10-11C | ECSS - Current v0.9 | 4.3.6a | Requirement | ECSS-E-ST-10-11_0780028 | 1 | Created | Mission phases shall be defined prior to the establishment of the HFE, requirements.
ECSS-E-ST-10-11C | ECSS - Current v0.9 | 4.3.6b | Requirement | ECSS-E-ST-10-11_0780029 | 1 | Created | Crew and ground personnel roles shall be: 1. defined in the feasibility phase, 2. their tasks established in the system design phase.
ECSS-E-ST-10-11C | ECSS - Current v0.9 | 4.3.7a | Requirement | ECSS-E-ST-10-11_0780030 | 1 | Created | HFE requirements related to each mission phase shall be defined in project feasibility phase and kept up to date following the increase of details generated in the development of the project. NOTE For project phases and planning, see ECSS-M-ST-10.
ECSS-E-ST-10-11C | ECSS - Current v0.9 | 4.4.1.2a | Requirement | ECSS-E-ST-10-11_0780031 | 1 | Created | The adoption of a HCD approach shall be characterised by the implementation and maintenance of the following: 1. user and task requirements, 2. allocation of functions between users and technology (operation analyses), 3. requirements iterations with all stakeholders, 4. involvement of users, their representatives, or both, in continuous evaluation of the design solutions, by means of the utilisation of simulations or mock-ups (either physical or virtual), and 5. multi-disciplinary design that includes experts of the various human aspects of the design, and subject matter experts.
ECSS-E-ST-10-11C | ECSS - Current v0.9 | 4.4.1.3a | Requirement | ECSS-E-ST-10-11_0780032 | 1 | Created | The incorporation of the human centred design into the overall project structure shall be initiated during the feasibility phase. NOTE To avoid risk of late and costly redesign or incorrect human integration.
ECSS-E-ST-10-11C | ECSS - Current v0.9 | 4.4.2a | Requirement | ECSS-E-ST-10-11_0780033 | 1 | Created | A human-centred design process plan that specifies how the human-centred activities fit into the overall system development process shall be prepared in conformance with Annex A and included as part of the overall system engineering plan.
ECSS-E-ST-10-11C | ECSS - Current v0.9 | 4.4.2b | Requirement | ECSS-E-ST-10-11_0780034 | 1 | Created | During project planning, the capability to interact with and incorporate stakeholder feedback shall be provided.
ECSS-E-ST-10-11C | ECSS - Current v0.9 | 4.4.2c | Requirement | ECSS-E-ST-10-11_0780035 | 1 | Created | The plan shall include the activity for the identification of complex or critical tasks and related scenarios definition.
ECSS-E-ST-10-11C | ECSS - Current v0.9 | 4.4.3.2a | Requirement | ECSS-E-ST-10-11_0780036 | 1 | Created | The human-centred design activities shall: 1. support and approve the operations activities and perform task analysis, 2. specify the user populations and organisational requirements, 3. produce design solutions with related rationales that can be evaluated by the stakeholders, 4. evaluate designs against operation scenarios and related key HFE requirements, 5. iteratively evaluate designs.
ECSS-E-ST-10-11C | ECSS - Current v0.9 | 4.4.3.3a | Requirement | ECSS-E-ST-10-11_0780037 | 1 | Created | The human activities linked with the operations of the other parts of the system shall be defined. NOTE This activity is called TA. The TA takes into account the context of use.
ECSS-E-ST-10-11C | ECSS - Current v0.9 | 4.4.3.3b | Requirement | ECSS-E-ST-10-11_0780038 | 1 | Created | To provide for the allocation of functions to the crews the TA shall be developed during phase A when human in the loop is foreseen.
ECSS-E-ST-10-11C | ECSS - Current v0.9 | 4.4.3.3c | Requirement | ECSS-E-ST-10-11_0780039 | 1 | Created | The TA shall be maintained throughout all project and utilisation phases.
ECSS-E-ST-10-11C | ECSS - Current v0.9 | 4.4.3.4a | Requirement | ECSS-E-ST-10-11_0780040 | 1 | Created | User populations and organisational requirements shall be specified and fed into the system requirements for the subsequent phases. NOTE These requirements are derived from the specified context of use (preliminary TA).
ECSS-E-ST-10-11C | ECSS - Current v0.9 | 4.4.3.5a | Requirement | ECSS-E-ST-10-11_0780041 | 1 | Created | Simulations, models and mock-ups (either physical or virtual) representing design solutions shall be used by the design team to communicate with all stakeholders.
ECSS-E-ST-10-11C | ECSS - Current v0.9 | 4.4.3.5b | Requirement | ECSS-E-ST-10-11_0780042 | 1 | Created | Design solutions shall be integrated into a representative context of use.
ECSS-E-ST-10-11C | ECSS - Current v0.9 | 4.4.3.5c | Requirement | ECSS-E-ST-10-11_0780043 | 1 | Created | The fidelity level of the design solution shall be compatible with the assessment objective.
ECSS-E-ST-10-11C | ECSS - Current v0.9 | 4.4.3.5d | Requirement | ECSS-E-ST-10-11_0780044 | 1 | Created | Constraints imposed by the fidelity level shall be communicated to the evaluators.
ECSS-E-ST-10-11C | ECSS - Current v0.9 | 4.4.3.6a | Requirement | ECSS-E-ST-10-11_0780045 | 1 | Created | Overall objectives of design evaluations shall be established in accord with the stakeholders.
ECSS-E-ST-10-11C | ECSS - Current v0.9 | 4.4.3.6b | Requirement | ECSS-E-ST-10-11_0780046 | 1 | Created | User’s evaluation criteria shall be established during phase A.
ECSS-E-ST-10-11C | ECSS - Current v0.9 | 4.4.3.6c | Requirement | ECSS-E-ST-10-11_0780047 | 1 | Created | Design evaluation, as specified in 4.4.3.6e, shall take place at all stages of the system life cycle. NOTE The objective is to allow each project phase evaluation to be performed with the utilisation of dedicated prototypes of the required fidelity.
ECSS-E-ST-10-11C | ECSS - Current v0.9 | 4.4.3.6d | Requirement | ECSS-E-ST-10-11_0780048 | 1 | Created | Design evaluations shall be organised into Evaluation Events
ECSS-E-ST-10-11C | ECSS - Current v0.9 | 4.4.3.6e | Requirement | ECSS-E-ST-10-11_0780049 | 1 | Created | An evaluation plan (part of human-centred design process plan) shall contain the following: 1. Task goals, 2. What part of the system is being evaluated, how and when, 3. How the evaluation is performed and the related procedures, 4. How to select, prepare, or both, the test operators and test evaluators, and 5. How the results are evaluated and documented.
ECSS-E-ST-10-11C | ECSS - Current v0.9 | 4.4.3.6f | Requirement | ECSS-E-ST-10-11_0780050 | 1 | Created | Evaluation events shall produce an evaluation report to be made available to all stakeholders. NOTE For example crew Station Review.
ECSS-E-ST-10-11C | ECSS - Current v0.9 | 4.4.3.6g | Requirement | ECSS-E-ST-10-11_0780051 | 1 | Created | Evaluation reports shall reflect the consensus of the group of test operators and test evaluators.
ECSS-E-ST-10-11C | ECSS - Current v0.9 | 4.4.3.6h | Requirement | ECSS-E-ST-10-11_0780052 | 1 | Created | Evaluations with prototypes (including virtual representation/ modelling) shall be used to guarantee user’s safety and at the same time demonstrate effectiveness and efficiency of the design.
ECSS-E-ST-10-11C | ECSS - Current v0.9 | 4.5.1a | Requirement | ECSS-E-ST-10-11_0780053 | 1 | Created | The Space System design shall use the anthropometric and biomechanics characteristics of the user population as defined for each part that foresees human involvement. NOTE See also European Committee for standardization CEN: EN 1005-4 “Safety of machinery - Human physical performance - Part 4: Evaluation of working postures and movements in relation to machinery (17 February 2005).
ECSS-E-ST-10-11C | ECSS - Current v0.9 | 4.5.2a | Requirement | ECSS-E-ST-10-11_0780054 | 1 | Created | To perform the required anthropometric analyses when only configuration CAD data are available an electronic mannequin shall be used. NOTE For detailed data and characteristics (n. of degrees of freedom), limb dimensions and joints characteristics) of the electronic mannequin refer to Document in Annex E - (this is for both IVA and EVA).
ECSS-E-ST-10-11C | ECSS - Current v0.9 | 4.5.2b | Requirement | ECSS-E-ST-10-11_0780055 | 1 | Created | When the electronic mannequin is used for EVA or for IVA activities analysis where a dedicated suit is worn by the crew member, suit limitations to human movements and its encumbrances shall be characterized.
ECSS-E-ST-10-11C | ECSS - Current v0.9 | 4.5.2c | Requirement | ECSS-E-ST-10-11_0780056 | 1 | Created | The electronic mannequin shall be used during in-flight maintenance procedure development and validation.
ECSS-E-ST-10-11C | ECSS - Current v0.9 | 4.5.3a | Requirement | ECSS-E-ST-10-11_0780057 | 1 | Created | The Space System design that foresees the presence of the human in the loop shall analyse human physical performances and impacts that can be caused by fatigue or by adverse environmental conditions.
ECSS-E-ST-10-11C | ECSS - Current v0.9 | 4.5.4a | Requirement | ECSS-E-ST-10-11_0780058 | 1 | Created | The space system design that foresees the presence of the human in the loop shall characterise human cognitive performances and impacts that can be caused by cognitive fatigue, and by adverse environmental conditions or both.
ECSS-E-ST-10-11C | ECSS - Current v0.9 | 4.5.4b | Requirement | ECSS-E-ST-10-11_0780059 | 1 | Created | Normal daily activity and rest pattern (work/rest cycle) shall be scheduled. NOTE 1 The humans are allowed to adjust the pattern specified in b according to their momentary needs. NOTE 2 The scheduling of sleep is taking into account the: · circadian rhythm disturbances, · uncomfortable sleeping positions (microgravity), · headward redistribution of fluids (e.g. blood), and · space sickness/space adaptation syndrome.
ECSS-E-ST-10-11C | ECSS - Current v0.9 | 4.5.4c | Requirement | ECSS-E-ST-10-11_0780060 | 1 | Created | During space flights, measures shall be recorded on the sleep, alertness, fatigue, and cognitive performance of each crew member. NOTE For an assessment of these effects on system and crew operations design, see Hancock, P.A. & Desmond, P.A. (ed.) (2001). Stress, Workload and Fatigue. Mahwah, New Jersey, Lawrence Erlbaum Associates.
ECSS-E-ST-10-11C | ECSS - Current v0.9 | 4.6.1a | Requirement | ECSS-E-ST-10-11_0780061 | 1 | Created | The design of human-machine systems shall conform to the HCD process detailed in clause 4.4.
ECSS-E-ST-10-11C | ECSS - Current v0.9 | 4.6.2a | Requirement | ECSS-E-ST-10-11_0780062 | 1 | Created | Functional high level human in the loop requirements shall be established for PRR within the system technical specification in conformance with ECSS-E-ST-10-06.
ECSS-E-ST-10-11C | ECSS - Current v0.9 | 4.6.2b | Requirement | ECSS-E-ST-10-11_0780063 | 1 | Created | Final HFE requirements shall be established for SRR within the final system technical specification in conformance with ECSS-E-ST-10-06. NOTE Instead of developing new requirements, the adoption of existing standards or document is a good practice. The list of standards and other documentation in Annex E can be used as reference.
ECSS-E-ST-10-11C | ECSS - Current v0.9 | 4.6.2c | Requirement | ECSS-E-ST-10-11_0780064 | 1 | Created | HFE evaluation points, (e.g. Crew Station Reviews), shall be identified and inserted into the project design and development process and linked to the project reviews. NOTE Details about project phases and reviews are provided in ECSS-M-ST-10.
ECSS-E-ST-10-11C | ECSS - Current v0.9 | 4.6.3a | Requirement | ECSS-E-ST-10-11_0780065 | 1 | Created | The following safety related issues shall be characterised for on-board activities: 1. Mechanical Safety, 2. Electrical Safety, 3. Environmental Safety, 4. Operational Safety, and 5. Psycho-physiological Safety.
ECSS-E-ST-10-11C | ECSS - Current v0.9 | 4.6.3b | Requirement | ECSS-E-ST-10-11_0780066 | 1 | Created | Safety shall also characterise all mission related ground activities and possible cumulative effects on the users. NOTE The General processes for hazard and safety analyses and control plans are listed in ECSS-Q-ST-40.
ECSS-E-ST-10-11C | ECSS - Current v0.9 | 4.6.4a | Requirement | ECSS-E-ST-10-11_0780067 | 1 | Created | To achieve the most effective overall system design, the following factors shall be characterised: 1. Anthropometrical characteristics of user population, 2. Human capabilities and skill, 3. Environment, 4. Tasks complexity and constraints and inherent or collateral physical stress that can be generated, and 5. Machine capabilities and autonomy level.
ECSS-E-ST-10-11C | ECSS - Current v0.9 | 4.6.4b | Requirement | ECSS-E-ST-10-11_0780068 | 1 | Created | Human-machine interface design shall provide: 1. Visual, audio or tactile cues and information on interface characteristics and task performance, 2. Interface customisation, and 3. Identification of safety related controls.
ECSS-E-ST-10-11C | ECSS - Current v0.9 | 4.6.5a | Requirement | ECSS-E-ST-10-11_0780069 | 1 | Created | To create an environment that supports and maintains human health, safety and well-being all relevant functions and resources shall be provided as specified in ECSS-E-ST-34.
ECSS-E-ST-10-11C | ECSS - Current v0.9 | 4.6.5b | Requirement | ECSS-E-ST-10-11_0780070 | 1 | Created | To create an environment that supports and maintains a positive psycho-sociological attitude of the on-board crew both as an individual and as group specific functions shall be identified according to the mission profile and resources and implemented. NOTE To create an environment able to support human presence on-board it is important to define the habitability and aesthetic requirements according to the mission profile and resources. For social aspects family teleconferences are a good solution.
ECSS-E-ST-10-11C | ECSS - Current v0.9 | 4.6.6a | Requirement | ECSS-E-ST-10-11_0780071 | 1 | Created | To achieve the most effective overall system design, the following factors shall be characterised: 1. Human capabilities and knowledge profiles and boundaries, 2. Environment, 3. Tasks complexity and constraints and inherent or collateral stress that can be generated, and 4. Machine capabilities and autonomy level.
ECSS-E-ST-10-11C | ECSS - Current v0.9 | 4.6.6b | Requirement | ECSS-E-ST-10-11_0780072 | 1 | Created | The fit between human cognitive abilities and limitations for safety related data and controls shall be characterised. NOTE Traditional aspects of software ergonomics are included in this clause and in clause 4.6.7.
ECSS-E-ST-10-11C | ECSS - Current v0.9 | 4.6.7a | Requirement | ECSS-E-ST-10-11_0780073 | 1 | Created | The job design shall identify working hours, off-duty hours and rest days.
ECSS-E-ST-10-11C | ECSS - Current v0.9 | 4.6.7b | Requirement | ECSS-E-ST-10-11_0780074 | 1 | Created | Physical exercise shall be counted as working hours. NOTE 1 It is important that the design and development activities take into consideration the organisational environment aspects. NOTE 2 For example when the design and development concerns a complete Human Space System, the existing organisation’s socio-technical characteristics of the infrastructure (e.g. Launch Facilities, Astronaut Training Centre, Ground Stations etc.) that is going to support the utilisation of the system itself it is important to be taken into consideration.
ECSS-E-ST-10-11C | ECSS - Current v0.9 | 4.7.2a | Requirement | ECSS-E-ST-10-11_0780075 | 1 | Created | The habitable pressurised environment design shall include: 1. living areas organisation, 2. human related equipment arrangement, and 3. harmonisation of compartments and crew stations.
ECSS-E-ST-10-11C | ECSS - Current v0.9 | 4.7.2b | Requirement | ECSS-E-ST-10-11_0780076 | 1 | Created | Additional items see from 4.7.3 up to 4.7.9 shall be present to complete the various living areas including, traffic flow and translation paths, hatches and doors.
ECSS-E-ST-10-11C | ECSS - Current v0.9 | 4.7.3a | Requirement | ECSS-E-ST-10-11_0780077 | 1 | Created | Labels and cues (i.e. location, orientation, identification, logistics and instructions) shall be provided for crewmembers to identify, interpret, follow procedures, or avoid hazards.
ECSS-E-ST-10-11C | ECSS - Current v0.9 | 4.7.3b | Requirement | ECSS-E-ST-10-11_0780078 | 1 | Created | Labels and cues shall be provided as memory aids for the user.
ECSS-E-ST-10-11C | ECSS - Current v0.9 | 4.7.3c | Requirement | ECSS-E-ST-10-11_0780079 | 1 | Created | The information conveyed by the label and cues shall be univocal and coherent and compliant with operations nomenclature.
ECSS-E-ST-10-11C | ECSS - Current v0.9 | 4.7.3d | Requirement | ECSS-E-ST-10-11_0780080 | 1 | Created | Labels and cues shall be provided in all spacecraft areas regardless if crew operations (either nominal or contingency) are performed.
ECSS-E-ST-10-11C | ECSS - Current v0.9 | 4.7.4a | Requirement | ECSS-E-ST-10-11_0780081 | 1 | Created | Architecture complements specified in 4.7.4c shall be provided for all elements being part of a mission infrastructure that foresee the presence of human crew either in the pressurised or un-pressurised parts. NOTE Architecture complements functions are provided according to the mission and functions of the human infrastructure.
ECSS-E-ST-10-11C | ECSS - Current v0.9 | 4.7.4b | Requirement | ECSS-E-ST-10-11_0780082 | 1 | Created | It shall be demonstrated that the architecture complements include all items needed to complete the internal layout to make it habitable and suited for human utilisation.
ECSS-E-ST-10-11C | ECSS - Current v0.9 | 4.7.4c | Requirement | ECSS-E-ST-10-11_0780083 | 1 | Created | The following architecture complements shall be included in the design of a pressurised spacecraft or habitat according to its mission duration and related constraints. 1. Mobility Aids: provided to support human movements. 2. Panels and Partitions: provided for flexibility in the organisation of the living areas. NOTE For an orbital or habitation environment: to cover all volumes that are not considered primary living areas, to avoid free objects to drift in areas where their recovery by the on-board crew might be difficult. 3. Aesthetic complements and different colours schemes. 4. Crew restraint: provided for all pressurised and un-pressurised environments to restrain or support the crew member in their activities. 5. Mechanical restraint for loose objects: provided to enable the crew member to attach equipments and other loose items for task execution. 6. Ambient illumination, provided to support human presence both inside and outside the pressurised areas. NOTE 1 It is important that ambient illumination is in line with the pressurised environment local orientation scheme. NOTE 2 It is important that ambient illumination is designed accordingly with the pressurised area functions. 7. Complements for protection of the crew (e.g. radiation, touch temperature, hazardous atmosphere, sharp edges).
ECSS-E-ST-10-11C | ECSS - Current v0.9 | 4.7.5a | Requirement | ECSS-E-ST-10-11_0780084 | 1 | Created | Crew stations shall be identified either inside or outside of a pressurised spacecraft according to its mission objectives, duration and related constraints.
ECSS-E-ST-10-11C | ECSS - Current v0.9 | 4.7.5b | Requirement | ECSS-E-ST-10-11_0780085 | 1 | Created | Components and provisions shall be provided for areas defined as crew station according to the mission environments and the function(s) of the crew station itself. NOTE 1 An analysis is the prime tool to show compliance to this requirement. NOTE 2 Typical components of a crew station are the following: · Tools, · Illumination: compatible with the foreseen station activities and the ambient illumination of the area where the station is located, · Crew restrains and mobility aids, · Other fixed and portable restraints, and · Systems for access and/or interaction to information.
ECSS-E-ST-10-11C | ECSS - Current v0.9 | 4.7.5c | Requirement | ECSS-E-ST-10-11_0780086 | 1 | Created | Crew station layouts shall use the human body preferred posture according to the mission environment (0-g for on-orbit) as starting posture for operations connected to the station itself.
ECSS-E-ST-10-11C | ECSS - Current v0.9 | 4.7.5d | Requirement | ECSS-E-ST-10-11_0780087 | 1 | Created | Crew station layouts shall be designed to take advantage of the human body preferred attitudes and movement capabilities made possible by the specific mission environment.
ECSS-E-ST-10-11C | ECSS - Current v0.9 | 4.7.5e | Requirement | ECSS-E-ST-10-11_0780088 | 1 | Created | Environment respecting the requirements for human presence as per 4.2.1.6 shall be provided.
ECSS-E-ST-10-11C | ECSS - Current v0.9 | 4.7.6a | Requirement | ECSS-E-ST-10-11_0780089 | 1 | Created | All places where it is foreseen that the crew operates either for nominal or non nominal operations (maintenance) for periods exceeding one hour, or 30 minutes if the related task is recurrent, shall be defined as work station.
ECSS-E-ST-10-11C | ECSS - Current v0.9 | 4.7.6b | Requirement | ECSS-E-ST-10-11_0780090 | 1 | Created | Work station shall be either outfitted with equipment (including lights) and tools (including restrains) to support the foreseen crew activities or shall be provided with the necessary restraints and hook points to enable their outfitting.
ECSS-E-ST-10-11C | ECSS - Current v0.9 | 4.7.6c | Requirement | ECSS-E-ST-10-11_0780091 | 1 | Created | Analyses shall be performed and included into the design documentation to decide which of the below listed workstation shall be implemented and with which characteristics. 1. Element control and communication work station, 2. Maintenance and servicing work station, 3. Payload work station, and 4. Windows work station.
ECSS-E-ST-10-11C | ECSS - Current v0.9 | 4.7.7a | Requirement | ECSS-E-ST-10-11_0780092 | 1 | Created | Off duty station shall be implemented in one of the following way: 1. outfitted with equipment (including lights) and supports (including restrains) to enable the foreseen crew activities, or 2. provided with restraints and hook points to enable their outfitting. NOTE All locations where it is foreseen that the crew operates during their off duty periods for periods exceeding one hour, or 30 minutes if the related task is recurrent, can be defined off duty station.
ECSS-E-ST-10-11C | ECSS - Current v0.9 | 4.7.7b | Requirement | ECSS-E-ST-10-11_0780093 | 1 | Created | Analyses shall be performed and included into the design documentation to decide which of the below listed off duty workstations shall be implemented and with which characteristics. 1. Crew quarter and crew personal areas, 2. Galley/meeting centre, 3. Communication/leisure area/facility, 4. Body and teeth cleaning facility, 5. Toilet, 6. Shower, 7. Food preparation and storage facility, and 8. Washing facility.
ECSS-E-ST-10-11C | ECSS - Current v0.9 | 4.7.8a | Requirement | ECSS-E-ST-10-11_0780094 | 1 | Created | The physical exercise facility to maintain crew health and well being shall be classified as a duty station.
ECSS-E-ST-10-11C | ECSS - Current v0.9 | 4.7.9a | Requirement | ECSS-E-ST-10-11_0780095 | 1 | Created | It shall be demonstrated that medical facilities and provisions including capability to handle specific illness or injuries shall satisfy the need for the number of crew members, mission duration and related mission constraints.
ECSS-E-ST-10-11C | ECSS - Current v0.9 | 4.7.9b | Requirement | ECSS-E-ST-10-11_0780096 | 1 | Created | Analyses shall be performed and included into the design documentation to decide which of the below listed medical facilities and provisions shall be implemented and with which characteristics. 1. monitor and control crew health and well being, 2. monitor and treat one or more injured crew person, 3. monitor, isolate and treat one or more ill crew person, 4. quarantine one or more crew person, and 5. isolate/handle at least one or more deceased crew person.
ECSS-E-ST-10-11C | ECSS - Current v0.9 | 4.7.10a | Requirement | ECSS-E-ST-10-11_0780097 | 1 | Created | When for a manned space infrastructure it is foreseen to use the on-board crew outside the spacecraft either for nominal or not nominal operations an extra vehicular activity (EVA) suit shall be provided for each crew member operating outside the spacecraft.
ECSS-E-ST-10-11C | ECSS - Current v0.9 | 4.7.10b | Requirement | ECSS-E-ST-10-11_0780098 | 1 | Created | The limitation and constraint of the EVA suit shall be included in designing the spacecraft and habitat and its mission.
ECSS-E-ST-10-11C | ECSS - Current v0.9 | 4.7.10c | Requirement | ECSS-E-ST-10-11_0780099 | 1 | Created | For external operations, the work station and exclusions zones or primary and secondary translation path shall be defined.
ECSS-E-ST-10-11C | ECSS - Current v0.9 | 4.7.10d | Requirement | ECSS-E-ST-10-11_0780100 | 1 | Created | For external operations, following items shall be provided: 1. Crew and equipment restraints, 2. Crew and equipment mobility aids, 3. Illumination (both local and ambient), and 4. Labels and visual cues.
ECSS-E-ST-10-11C | ECSS - Current v0.9 | 4.7.10e | Requirement | ECSS-E-ST-10-11_0780101 | 1 | Created | Equipment, tools, restraints and mobility aids and any other systems that have to interface with the crew members wearing the EVA Suit shall be designed accordingly to their context of use.
ECSS-E-ST-10-11C | ECSS - Current v0.9 | 4.7.10f | Requirement | ECSS-E-ST-10-11_0780102 | 1 | Created | EVA Operations shall be defined analysing the impact of: 1. EVA suit design, 2. physiological constraints as specified in clause 4.5. 3. constraints related to airlock design (e.g. depressurization and re-pressurization performances), and 4. decompression sickness prevention.
ECSS-E-ST-10-11C | ECSS - Current v0.9 | 4.7.10g | Requirement | ECSS-E-ST-10-11_0780103 | 1 | Created | Analyses shall be performed and included into the design documentation to decide which of the below listed components shall be implemented and with which characteristics. 1. Tools and Equipment for external activities, 2. Airlock, 3. EVA Suit maintenance and servicing station, 4. Robotic support, and 5. Transportation system (Rovers).
ECSS-E-ST-10-11C | ECSS - Current v0.9 | 4.7.10h | Requirement | ECSS-E-ST-10-11_0780104 | 1 | Created | When an EVA is supported by a robot, the EVA crew shall have a direct override capability on the robot operations.
ECSS-E-ST-10-11C | ECSS - Current v0.9 | 4.8a | Requirement | ECSS-E-ST-10-11_0780105 | 1 | Created | Context of use and task analysis shall determine the implementation for a given task.
ECSS-E-ST-10-11C | ECSS - Current v0.9 | 4.8b | Requirement | ECSS-E-ST-10-11_0780106 | 1 | Created | Informatics applications containing an interface to a user shall be analysed, developed and evaluated as per clauses 4.4 and 4.6.6 above. NOTE Information and requirements concerning software implementation are provided e.g. in ECSS-E-ST-40 and ECSS-Q-ST-80.
ECSS-E-ST-10-11C | ECSS - Current v0.9 | 4.9.1a | Requirement | ECSS-E-ST-10-11_0780107 | 1 | Created | The Mission operations plan including Operations procedures shall be established after SRR in conformance with ECSS-E-ST-70.
ECSS-E-ST-10-11C | ECSS - Current v0.9 | 4.9.1b | Requirement | ECSS-E-ST-10-11_0780108 | 1 | Created | The requirements included in the document shall be applied independently from the selected procedure delivery media.
ECSS-E-ST-10-11C | ECSS - Current v0.9 | 4.9.1c | Requirement | ECSS-E-ST-10-11_0780109 | 1 | Created | A board of stakeholders shall define and control the process (including validation) and products through the procedures life cycle.
ECSS-E-ST-10-11C | ECSS - Current v0.9 | 4.9.1d | Requirement | ECSS-E-ST-10-11_0780110 | 1 | Created | Operations nomenclature shall be applicable to procedures and HMI development. NOTE 1 For example it can include crew, safety, medical doctors and operations representatives. NOTE 2 An example of procedure authoring guideline is the “Operations Data File Standards” (SSP 50253) established for the ISS Program. NOTE 3 Apart from strictly manual instructions, a procedure can include dynamic elements, such as navigation buttons, data display fields, symbols, and/or command buttons. NOTE 4 This clause 4.9.1 is applicable to mix initiative procedures (semi-automatic).
ECSS-E-ST-10-11C | ECSS - Current v0.9 | 4.9.2a | Requirement | ECSS-E-ST-10-11_0780111 | 1 | Created | Cue cards shall be provided as reminder for tasks execution.
ECSS-E-ST-10-11C | ECSS - Current v0.9 | 4.9.2b | Requirement | ECSS-E-ST-10-11_0780112 | 1 | Created | Cue cards shall be consistent with the related procedure(s). NOTE 1 Any suitable media can be used as cue card according to the context of use. NOTE 2 Cue cards are essentials of a procedure especially used for often occurring tasks, which can need only a general guide through a task for the crew onboard for execution.
ECSS-E-ST-10-11C | ECSS - Current v0.9 | 4.9.3a | Requirement | ECSS-E-ST-10-11_0780113 | 1 | Created | Boundary conditions, scheduled procedures usage, flight rules, medical and safety regulations shall be reflected in a timeline.
ECSS-E-ST-10-11C | ECSS - Current v0.9 | 4.9.3b | Requirement | ECSS-E-ST-10-11_0780114 | 1 | Created | The timeline shall contain system and experiment operations, attitude and pointing, dataflow operations.
ECSS-E-ST-10-11C | ECSS - Current v0.9 | 4.9.3c | Requirement | ECSS-E-ST-10-11_0780115 | 1 | Created | All resources and boundary conditions shall be compatible with the work/rest cycles of the crew as defined according to clause 4.5.4.
ECSS-E-ST-10-11C | ECSS - Current v0.9 | 4.9.3d | Requirement | ECSS-E-ST-10-11_0780116 | 1 | Created | During the HFE process compatibility of the timelines (schedules) of the various teams (onboard, on ground) shall be demonstrated. NOTE The timeline is the translation of requirements and constraints into a timely ordered, feasible sequence of events, which is executed and, if necessary, updated during the mission or flight increment.
ECSS-E-ST-10-11C | ECSS - Current v0.9 | 4.9.4a | Requirement | ECSS-E-ST-10-11_0780117 | 1 | Created | The design of the display products shall comply with the output of the task analysis. NOTE For example task analysis will determine if the main use of a display is of supervisory character, or of low-level manual reconfiguration type.
ECSS-E-ST-10-11C | ECSS - Current v0.9 | 4.9.4b | Requirement | ECSS-E-ST-10-11_0780118 | 1 | Created | Clause 4.4 shall apply for display product development.
ECSS-E-ST-10-11C | ECSS - Current v0.9 | 4.9.4c | Requirement | ECSS-E-ST-10-11_0780119 | 1 | Created | Displays and procedure development shall be coordinated.
ECSS-E-ST-10-11C | ECSS - Current v0.9 | 4.9.4d | Requirement | ECSS-E-ST-10-11_0780120 | 1 | Created | The project specific operations nomenclature shall be used. NOTE This includes labels, system messages, telemetry measurements and command names.
ECSS-E-ST-10-11C | ECSS - Current v0.9 | 4.9.4e | Requirement | ECSS-E-ST-10-11_0780121 | 1 | Created | It shall be provided capability to ground users to have real time access to (at least) the identical display set available on the space segment.
ECSS-E-ST-10-11C | ECSS - Current v0.9 | 4.9.4f | Requirement | ECSS-E-ST-10-11_0780122 | 1 | Created | A project specific display standard shall be developed prior the manufacturing of any displays. NOTE 1 Instead of developing new standards, it is a good practice to adopt existing standards or documents. NOTE 2 The display standard specifies a common ‘look and feel’ across the various display products to be developed. NOTE 3 An example display standard is the “Display and Graphics Commonality Standards” (SSP 50313) established for the ISS Program.
ECSS-E-ST-10-11C | ECSS - Current v0.9 | 4.9.4g | Requirement | ECSS-E-ST-10-11_0780123 | 1 | Created | Symbol-set used for displays shall be common to that used for procedures and training material.
ECSS-E-ST-10-11C | ECSS - Current v0.9 | 4.9.5a | Requirement | ECSS-E-ST-10-11_0780124 | 1 | Created | Training objectives and requirements for ground and flight personnel shall be established and specified.
ECSS-E-ST-10-11C | ECSS - Current v0.9 | 4.9.5b | Requirement | ECSS-E-ST-10-11_0780125 | 1 | Created | Training requirements shall be developed in parallel with the design process.
ECSS-E-ST-10-11C | ECSS - Current v0.9 | 4.9.5c | Requirement | ECSS-E-ST-10-11_0780126 | 1 | Created | Training curriculum and related training models and simulators shall be specified. NOTE These are specified based on the previously established training objectives and requirements.
ECSS-E-ST-10-11C | ECSS - Current v0.9 | 4.10.1.1a | Requirement | ECSS-E-ST-10-11_0780127 | 1 | Created | Stakeholders including users (or their representatives) shall assess the system being designed according to the human centred design approach.
ECSS-E-ST-10-11C | ECSS - Current v0.9 | 4.10.1.1b | Requirement | ECSS-E-ST-10-11_0780128 | 1 | Created | Continuous assessment (iterative process) shall be supported by techniques of rapid prototyping. NOTE Sample of rapid prototyping techniques are artistic impressions, moulding techniques to produce physical models and finally virtual or augmented environments
ECSS-E-ST-10-11C | ECSS - Current v0.9 | 4.10.1.1c | Requirement | ECSS-E-ST-10-11_0780129 | 1 | Created | A continuous assessment plan (part of human-centred design process plan) shall be established.
ECSS-E-ST-10-11C | ECSS - Current v0.9 | 4.10.1.1d | Requirement | ECSS-E-ST-10-11_0780130 | 1 | Created | The continuous assessment plan shall include the planned evaluation events (e.g. usability reviews). NOTE The continuous assessment plan is normally implemented with the utilisation of concurrent design techniques and instruments (e.g. concurrent design facility).
ECSS-E-ST-10-11C | ECSS - Current v0.9 | 4.10.1.1e | Requirement | ECSS-E-ST-10-11_0780131 | 1 | Created | The continuous assessment plan shall be maintained. NOTE I.e. must include additional events not foreseen in the initial plan whenever a modification affecting the human vs. machine interfaces is being evaluated for implementation in the project.
ECSS-E-ST-10-11C | ECSS - Current v0.9 | 4.10.1.1f | Requirement | ECSS-E-ST-10-11_0780132 | 1 | Created | After each evaluation event a report shall be issued. NOTE Models and techniques used for the continuous assessment are important to be compatible with each project phase and the related size of the project.
ECSS-E-ST-10-11C | ECSS - Current v0.9 | 4.10.1.1g | Requirement | ECSS-E-ST-10-11_0780133 | 1 | Created | The technique and the models used for the continuous assessment shall be analysed for their quality of representativeness before each assessment is made.
ECSS-E-ST-10-11C | ECSS - Current v0.9 | 4.10.1.1h | Requirement | ECSS-E-ST-10-11_0780134 | 1 | Created | HFE continuous assessment process test report shall be prepared in conformance with Annex C.
ECSS-E-ST-10-11C | ECSS - Current v0.9 | 4.10.1.1i | Requirement | ECSS-E-ST-10-11_0780135 | 1 | Created | The model used for the assessment shall be capable to be incrementally updated to represent the achieved definition of the system under evaluation. NOTE This is aimed at avoiding project cost impact that can be caused by the implementation of the continuous assessment.
ECSS-E-ST-10-11C | ECSS - Current v0.9 | 4.10.1.2a | Requirement | ECSS-E-ST-10-11_0780136 | 1 | Created | Table 4-1 provides an overview of human factors principles and techniques and the technological design space, applied in different stages (analysis, design, implementation and maintenance) of the continuous evaluation process. Techniques in italics shall be done always, whereas the other elements are recommended for more complex and/or critical systems.
ECSS-E-ST-10-11C | ECSS - Current v0.9 | 4.10.2.1a | Requirement | ECSS-E-ST-10-11_0780137 | 1 | Created | Usability review for the human machine system operated by a user or users shall include: 1. Experts evaluation, and 2. Users’ evaluation.
ECSS-E-ST-10-11C | ECSS - Current v0.9 | 4.10.2.1b | Requirement | ECSS-E-ST-10-11_0780138 | 1 | Created | For complex and critical tasks human in the loop evaluation shall be conducted.
ECSS-E-ST-10-11C | ECSS - Current v0.9 | 4.10.2.2a | Requirement | ECSS-E-ST-10-11_0780139 | 1 | Created | HFE shall take part in every project design review of equipment or systems in which a crewmember can be exposed or is foreseen to operate. NOTE As design maturity evolves these are called crew station reviews (at different levels: payload, system) because they are defined and held with crew participation.
ECSS-E-ST-10-11C | ECSS - Current v0.9 | 4.10.2.2b | Requirement | ECSS-E-ST-10-11_0780140 | 1 | Created | Project design reviews shall include functionality demonstrations and fit checks of all equipment (e.g. connectors), accessibility checks, and the operability (labelling, intermediate stowage) of the equipment to be used. NOTE In order to ensure a hardware design which organically incorporates the HFE requirements, the very early instrument for implementation is the requirements reviews (PRR and SRR).
ECSS-E-ST-10-11C | ECSS - Current v0.9 | 4.10.2.2c | Requirement | ECSS-E-ST-10-11_0780141 | 1 | Created | The specifications presented in the project design reviews shall show that all relevant HFE requirements have been incorporated.
ECSS-E-ST-10-11C | ECSS - Current v0.9 | 4.10.2.2d | Requirement | ECSS-E-ST-10-11_0780142 | 1 | Created | At PDR it shall be demonstrated that the design is compliant with HFE requirements. NOTE As a minimum these aspects of the system and its components must be taken into account: 1. Size (e.g. distances of connectors, access space for hands and tools), 2. Shape (e.g. big corner radii, position of required handles, interface requirements to surrounding systems), 3. Draft User Manuals, 4. Operation nomenclature compliances, 5. Installation and test procedures for AIT processing, 6. Positions of displays, labels, connectors, switches and knobs, 7. Illumination, 8. Noise, 9. Design for hardware replacement, maintenance and servicing, 10. Safety, and 11. Fields of view.
ECSS-E-ST-10-11C | ECSS - Current v0.9 | 4.10.2.2e | Requirement | ECSS-E-ST-10-11_0780143 | 1 | Created | At CDR it shall be demonstrated that all HFE design requirements are implemented.
ECSS-E-ST-10-11C | ECSS - Current v0.9 | 4.10.2.2f | Requirement | ECSS-E-ST-10-11_0780144 | 1 | Created | The last Crew Station Review shall take place before or be connected with QR. NOTE This is to also ensure multiple or interconnected functional performance requirements verification.
ECSS-E-ST-10-11C | ECSS - Current v0.9 | 4.10.2.3a | Requirement | ECSS-E-ST-10-11_0780145 | 1 | Created | The human-centred design process plan mentioned in 4.4.2 shall include Crew Station Reviews (CSR).
ECSS-E-ST-10-11C | ECSS - Current v0.9 | 4.10.2.3b | Requirement | ECSS-E-ST-10-11_0780146 | 1 | Created | Every hardware and software item and their combination, with crew interfaces shall be subject of at least one CSR.
ECSS-E-ST-10-11C | ECSS - Current v0.9 | 4.10.2.3c | Requirement | ECSS-E-ST-10-11_0780147 | 1 | Created | The CSR shall include the crew foreseen to operate the equipment or a crew familiar with the operational environment.
ECSS-E-ST-10-11C | ECSS - Current v0.9 | 4.10.2.4a | Requirement | ECSS-E-ST-10-11_0780148 | 1 | Created | Whole System Simulations shall be included in the System Engineering Plan. NOTE 1 In order to avoid so called “human errors” and regardless if Phase C/D and Phase E are in two separated contracts several Whole System Simulations must be held when the flight segment is operatively tested/verified with the ground segment and with the users that are operating them. NOTE 2 The purpose of Whole System Simulations is also to verify achievement of high level human in the loop requirements together with timeline and other ops products feasibility considerations and communication verification
ECSS-E-ST-10-11C | ECSS - Current v0.9 | 4.10.3.1a | Requirement | ECSS-E-ST-10-11_0780149 | 1 | Created | An assessment of the fidelity of the tool representation shall be made.
ECSS-E-ST-10-11C | ECSS - Current v0.9 | 4.10.3.1b | Requirement | ECSS-E-ST-10-11_0780150 | 1 | Created | This assessment shall be used in the evaluation of the results.
ECSS-E-ST-10-11C | ECSS - Current v0.9 | 4.10.3.2a | Requirement | ECSS-E-ST-10-11_0780151 | 1 | Created | Utilisation of simulation tools (e.g. Virtual Reality - Virtual Environments (VR/VE) techniques, including Augmented Reality or Mixed Reality) shall be considered for analyses and assessment support in the Human Centred Design process plan.
ECSS-E-ST-10-11C | ECSS - Current v0.9 | 4.10.3.3a | Requirement | ECSS-E-ST-10-11_0780152 | 1 | Created | Hardware or software used for development testing shall be of representative fidelity for the part or aspect that is under test.
ECSS-E-ST-10-11C | ECSS - Current v0.9 | 4.10.3.3b | Requirement | ECSS-E-ST-10-11_0780153 | 1 | Created | All the related affecting environment characteristics that have influence on the test results shall be of representative fidelity.
ECSS-E-ST-10-11C | ECSS - Current v0.9 | 4.10.3.3c | Requirement | ECSS-E-ST-10-11_0780154 | 1 | Created | Fidelity of representation of equipment or operational tools and approaches under test and their related test environments shall be included in the test report.
ECSS-E-ST-10-11C | ECSS - Current v0.9 | 4.10.3.3d | Requirement | ECSS-E-ST-10-11_0780155 | 1 | Created | HFE test reports shall be prepared according to the DRD in Annex D.
ECSS-E-ST-10-11C | ECSS - Current v0.9 | 4.10.3.4a | Requirement | ECSS-E-ST-10-11_0780156 | 1 | Created | Development test of local human machine interfaces and equipment assembling shall be performed.
ECSS-E-ST-10-11C | ECSS - Current v0.9 | 4.10.3.4b | Requirement | ECSS-E-ST-10-11_0780157 | 1 | Created | According to the level of representativeness required by the characteristics of the task being tested either space analogues facilities (NBF and PF), or software simulations (e.g. test with an electronic mannequin) shall be used for development tests.
ECSS-E-ST-10-11C | ECSS - Current v0.9 | 4.10.3.4c | Requirement | ECSS-E-ST-10-11_0780158 | 1 | Created | For final development evaluation and qualification purposes tests which simulate the 0-g environment and limitations of IVA and EVA space suits shall be performed for: 1. Full human body action, 2. Handling of one or more of the following: · Removable and portable entire units, · Units with large volumes (≥0,03 m³), · Units with unmanageable shape. 3. Operations within restricted areas/volumes, 4. Operations with time constraints under above circumstances.
ECSS-E-ST-10-11C | ECSS - Current v0.9 | 4.10.3.4d | Requirement | ECSS-E-ST-10-11_0780159 | 1 | Created | The selection of the space analogues environment shall be done between Neutral Buoyancy Facilities (NBF) and Parabolic Fights (PF). NOTE 1 The choice is generally based on the capability of the environment used in representing the real utilisation environment, both in term of dimensions and crew task duration. PF are usually capable to provide representative “zero-g” environment for around 20 seconds (depending from the airplane characteristics and profile of the selected trajectory). Longer crew tasks that cannot be subdivided in elementary tasks are generally tested using the NBF. NOTE 2 During NBF tests, it is important to consider the significantly increased movement resistance caused by the water on the crew members, and on voluminous and plate items that they can be used to operate.
ECSS-E-ST-10-11C | ECSS - Current v0.9 | 4.10.3.4e | Requirement | ECSS-E-ST-10-11_0780160 | 1 | Created | Data collection techniques used during NBF or PF tests shall include as a minimum video, still camera.
ECSS-E-ST-10-11C | ECSS - Current v0.9 | 4.10.3.4f | Requirement | ECSS-E-ST-10-11_0780161 | 1 | Created | HFE test reports shall be prepared in conformance with Annex D.
ECSS-E-ST-10-11C | ECSS - Current v0.9 | 4.10.3.5a | Requirement | ECSS-E-ST-10-11_0780162 | 1 | Created | A human-machine system assessment shall be documented in a consensus report. NOTE A consensus report can address a specific part or the whole human machine system.
ECSS-E-ST-10-11C | ECSS - Current v0.9 | 4.10.3.5b | Requirement | ECSS-E-ST-10-11_0780163 | 1 | Created | The fidelity of the environment, simulators and products used shall be documented in the consensus report.
ECSS-E-ST-10-11C | ECSS - Current v0.9 | 4.10.3.5c | Requirement | ECSS-E-ST-10-11_0780164 | 1 | Created | Users or their nominated representatives shall sign-off a consensus report. NOTE A minimum of three signatures is recommended. This report may include a minority comments.
ECSS-E-ST-10-11C | ECSS - Current v0.9 | 4.11.2.2a | Requirement | ECSS-E-ST-10-11_0780165 | 1 | Created | HFE analysis and simulation reports shall be prepared in conformance with Annex B.
ECSS-E-ST-10-11C | ECSS - Current v0.9 | 4.11.2.3a | Requirement | ECSS-E-ST-10-11_0780166 | 1 | Created | When DHM are use for verification purposes, a Digital Mock-Up shall be used in conjunction to represent the context of use and the environment.
ECSS-E-ST-10-11C | ECSS - Current v0.9 | 4.11.3.1a | Requirement | ECSS-E-ST-10-11_0780167 | 1 | Created | For testing on ground an assessment of the gravity effects shall be performed. NOTE 1 Ground HFE Test with human subjects is considered representative only when effect of gravity have limited influence or when ground simulation using zero-gravity space analogue environments (NBF or PF) typical limitations (water resistance and buoyancy of objects and subjects for NBF and time limitations for the PF) have limited influence on the test objectives. NOTE 2 NBF and PF test are considered ground HFE tests.
ECSS-E-ST-10-11C | ECSS - Current v0.9 | 4.11.3.2a | Requirement | ECSS-E-ST-10-11_0780168 | 1 | Created | HFE demonstrations shall be used as formal verification event for some HFE related requirements. They are of two types: 1. Not user population representative: too few test subjects for an ergonomic review, and 2. Not representative environment: the environment used for the demonstration is not representative of the real environment of use.
ECSS-E-ST-10-11C | ECSS - Current v0.9 | 4.11.3.2b | Requirement | ECSS-E-ST-10-11_0780169 | 1 | Created | HFE demonstrations shall be used only when there are available analyses, simulations or development tests that can be integrated into the results of the demonstration.
ECSS-E-ST-10-11C | ECSS - Current v0.9 | 4.11.3.2c | Requirement | ECSS-E-ST-10-11_0780170 | 1 | Created | The HFE demonstrations shall be used to verify conformity to the HFE requirements in terms of habitability, usability and maintainability of the human-machine system. NOTE 1 Usability/Crew Work Station Reviews are normally used in the evaluation of the HFE Demonstration. NOTE 2 The insertion of "demonstration" as a separate event is complementary to the verification method “demonstration” as defined in ECSS-E-ST-10-02.
ECSS-E-ST-10-11C | ECSS - Current v0.9 | 4.11.4a | Requirement | ECSS-E-ST-10-11_0780171 | 1 | Created | The system simulation events shall be used to close out high level human machine system requirements. NOTE 1 The system simulation events can be used to close human in the loop requirements such as timeline feasibility considerations and communication verification. NOTE 2 This is when a space human-machine system is tested in its full operational environment (using flight hardware, related supporting simulators, operations products, its ground segment, crew - if any - and operation personnel). NOTE 3 Simulations on different levels are also used to train and certify the different teams (users) involved in a mission and to verify and validate their performance and interaction for a specific mission. This comprises especially operational communication and operational products (onboard and ground procedures, timeline, command databases, etc.) across the whole system or selected parts of it.
ECSS-E-ST-10-11C | ECSS - Current v0.9 | A.2.1<1>a | Requirement | ECSS-E-ST-10-11_0780172 | 1 | Created | The HCD process plan shall contain a description of the purpose, objective, content and the reason of prompting its preparation. More specifically it shall identify the human in the loop roles that originate the need for such a plan.
ECSS-E-ST-10-11C | ECSS - Current v0.9 | A.2.1<2>a | Requirement | ECSS-E-ST-10-11_0780173 | 1 | Created | The HCD process plan shall list the applicable and reference documents to support the generation of the document.
ECSS-E-ST-10-11C | ECSS - Current v0.9 | A.2.1<3>a | Requirement | ECSS-E-ST-10-11_0780174 | 1 | Created | The HCD process plan shall include any additional definition, abbreviation or symbol used.
ECSS-E-ST-10-11C | ECSS - Current v0.9 | A.2.1<4>a | Requirement | ECSS-E-ST-10-11_0780175 | 1 | Created | The HCD process plan shall complement the system plans identify the major steps for the integration of the human in the loop.
ECSS-E-ST-10-11C | ECSS - Current v0.9 | A.2.1<4>b | Requirement | ECSS-E-ST-10-11_0780176 | 1 | Created | More specifically this plan shall specify how the following issues are approached and specify their relation especially regarding their schedule with the system development actions as detailed in the other system plans: 1. Definition of user populations 2. Identification of the organisational environment related to the system being developed. 3. Identification of Stakeholders. 4. Identifications of the operational concept, and associated communication and decision lines within the system. 5. List the results of the Human vs. Automated Trade-off (performed in the project feasibility phase) with the identification of the major tasks assigned to the human part of the system. 6. Among the tasks identified in 4. identification of complex or critical human tasks and related scenarios definition. 7. Definition of the physical and psycho-physiological environments. 8. Definition of the context of use for the various components of the system that foresees a human interaction. 9. Establishment of the evaluation approach and related continuous assessment plan and reviews with the identification of the schedule and content for the: (a) Crew station reviews (CSR). (b) System simulations. NOTE At these events it is expected that the status of the planned HFE analysis and simulation and test reports are reviewed. 10. Define the flight Crew Systems (if any) design and development plan. 11. Establish the final Demonstrations and Verification Approach for the human in the loop related requirements. 12. Related to point 10. definition of the time frame for analytical /simulation and test verification. 13. Related to point 10. definition of the location(s) and responsibilities for verification implementation (either analytical or test).
ECSS-E-ST-10-11C | ECSS - Current v0.9 | A.2.2a | Requirement | ECSS-E-ST-10-11_0780177 | 1 | Created | The HCD process plan when part of the System Engineering Plan shall maintain its integrity and not be separated throughout the various different system plans.
ECSS-E-ST-10-11C | ECSS - Current v0.9 | A.2.2b | Requirement | ECSS-E-ST-10-11_0780178 | 1 | Created | The HCD process plan shall consider all human in the loop issues for the space system project regardless if it concerns the space segment or its ground infrastructure.
ECSS-E-ST-10-11C | ECSS - Current v0.9 | A.2.2c | Requirement | ECSS-E-ST-10-11_0780179 | 1 | Created | Any requirements contained in this standard intentionally not taken into account shall be rationalised in this plan.
ECSS-E-ST-10-11C | ECSS - Current v0.9 | B.2.1<1>a | Requirement | ECSS-E-ST-10-11_0780180 | 1 | Created | The HFE analysis and simulation report shall contain a description of the scope, purpose, objective, content and the reason of prompting its preparation.
ECSS-E-ST-10-11C | ECSS - Current v0.9 | B.2.1<2>a | Requirement | ECSS-E-ST-10-11_0780181 | 1 | Created | The HFE analysis and simulation report shall list the applicable and reference documents to support the generation of the document.
ECSS-E-ST-10-11C | ECSS - Current v0.9 | B.2.1<3>a | Requirement | ECSS-E-ST-10-11_0780182 | 1 | Created | The HFE analysis and simulation report shall include any additional definition, abbreviation or symbol used.
ECSS-E-ST-10-11C | ECSS - Current v0.9 | B.2.1<4>a | Requirement | ECSS-E-ST-10-11_0780183 | 1 | Created | The HFE analysis and simulation report shall contain the following elements: 1. Reference to the relevant requirements. 2. Description of the reason for and objectives of the analysis. 3. Identification of the user population and definition of their related characteristics that are applicable to the role the user(s) is (are) playing in the analysis and/or simulation. 4. Identification of the environments (e.g. physical, organisational, psycho-physiological) related to the part under analysis. 5. Identification of the context of use (scenario) for the object (e.g. interface, software) or activity under analysis. 6. Presentation of the analysis and simulation approach used. 7. Description of the applicable simulated test article and/or human/machine interface or activity. 8. List of input assumptions, e.g. operational status of simulated test objects. 9. Description of the input data used with reference to the source of the data. 10. Description of the analytical/simulation tools used and, if applicable, indication about nodal break down. 11. Assessment of the representativeness of the analysis/simulation related to the simulation tools hard/software used. 12. As far as hardware or software item of the system under development is used in the simulation the following issues shall be included: (a) A list of the human interfaces taken into account. (b) Description of applicable human interfaces with respect to physical characteristics (such as surface temperature, roughness, other tactile properties, sensitivity to mechanical loads), or to cognitive aspects (e.g. colours, type of menus). (c) Description of the identified, possible, interrelating effects between physical and cognitive aspects. (d) Description of the predictions made on the affecting properties towards the item and the human in the loop. (e) Description of the results of a sensitivity analysis for the interface data, performed to assess the modelling and simulation uncertainties. 13. Description of the analysis and simulation performance with details on the analytical steps, performance evaluation criteria, pass/fail criteria. 14. Conclusions and recommendations with respect to the item technical baseline, its operations manual and related operation products. 15. Description and assessment of the impact on the baseline design of the item under analysis and on the handling and performance of the other related items that are part of the system or subsystem and that may be affected by the results of the analysis (this include for example training materials, ground infrastructures).
ECSS-E-ST-10-11C | ECSS - Current v0.9 | B.2.2a | Requirement | ECSS-E-ST-10-11_0780184 | 1 | Created | The HFE analysis and simulation report is applicable to the analyses and simulations presented for the verification process of human in the loop related requirements but it is suggested to use a very similar structure for the analyses and simulations performed during the development phase and reissue the same document with the proper conclusions as final verification report.
ECSS-E-ST-10-11C | ECSS - Current v0.9 | C.2.1a | Requirement | ECSS-E-ST-10-11_0780185 | 1 | Created | The HFE continuous assessment process report shall be the primary tool to control the implementation of the HCD process plan.
ECSS-E-ST-10-11C | ECSS - Current v0.9 | C.2.1b | Requirement | ECSS-E-ST-10-11_0780186 | 1 | Created | The HFE continuous assessment process report shall provide the information presented in the following clauses:
ECSS-E-ST-10-11C | ECSS - Current v0.9 | C.2.1<1>a | Requirement | ECSS-E-ST-10-11_0780187 | 1 | Created | The HFE continuous assessment process report shall contain a description of the purpose, objective, content and the reason of prompting its preparation.
ECSS-E-ST-10-11C | ECSS - Current v0.9 | C.2.1<2>a | Requirement | ECSS-E-ST-10-11_0780188 | 1 | Created | The HFE continuous assessment process report shall list the applicable and reference documents to support the generation of the document.
ECSS-E-ST-10-11C | ECSS - Current v0.9 | C.2.1<3>a | Requirement | ECSS-E-ST-10-11_0780189 | 1 | Created | The HFE continuous assessment process report shall include any additional definition, abbreviation or symbol used.
ECSS-E-ST-10-11C | ECSS - Current v0.9 | C.2.1<4>a | Requirement | ECSS-E-ST-10-11_0780190 | 1 | Created | The HFE continuous assessment process report shall include according to the stage of the project and the activities performed in the phase the item listed below. 1. Definition of user populations. 2. Identification of Stakeholders. 3. List of the reports prepared and under preparation and their status. 4. List the Crew Systems components being evaluated and how. 5. List of the analyses and simulation performed. 6. List of the tests performed, for the tests the following items shall be included: (a) Description of the purpose of the test and of the equipment/software packages or operation item being tested. (b) Test subjects characteristics (including the training performed). (c) Test plan and procedures used. (d) Representativeness of the test environment (both physical and psycho-physiological) and of the equipment/software (either subject of the test or for support) used for the test (representativeness analysis). (e) Context of use for the items being tested. (f) Definition of used depended and independent variables and their validity with respect to the objectives of the test and the pass/fail criteria. (g) Definition of the methods used to collect the results. (h) Definition of the methods used to analyse the results and their sensitivity to the aim of the test. (i) Test implementation and discussion of the related validation results. 7. List the evaluation events performed in the period of the report. (a) Crew station reviews (CSR), (b) System simulations.
ECSS-E-ST-10-11C | ECSS - Current v0.9 | C.2.2a | Requirement | ECSS-E-ST-10-11_0780191 | 1 | Created | The HFE continuous assessment process report is part of the documents prepared for the system project events. It shall be established once and then updated in the subsequent events.
ECSS-E-ST-10-11C | ECSS - Current v0.9 | D.2.1<1>a | Requirement | ECSS-E-ST-10-11_0780192 | 1 | Created | The HFE test report shall contain a description of the purpose, objective, content and the reason of prompting its preparation.
ECSS-E-ST-10-11C | ECSS - Current v0.9 | D.2.1<2>a | Requirement | ECSS-E-ST-10-11_0780193 | 1 | Created | The HFE test report shall list the applicable and reference documents to support the generation of the document.
ECSS-E-ST-10-11C | ECSS - Current v0.9 | D.2.1<3>a | Requirement | ECSS-E-ST-10-11_0780194 | 1 | Created | The HFE test report shall include any additional definition, abbreviation or symbol used.
ECSS-E-ST-10-11C | ECSS - Current v0.9 | D.2.1<4>a | Requirement | ECSS-E-ST-10-11_0780195 | 1 | Created | The HFE test report shall include according to the stage of the project and the test activities performed in the phase the item listed below: 1. Definition of user populations used for the test and their representativeness w.r.t. the real user population as described in the HCD process plan. 2. Identification of Stakeholders (or confirmation of those defined in the HCD process plan). 3. List the systems components being evaluated and how. 4. Assessment of differences between test hardware and design baseline (based on CIDL). 5. List of the applicable requirements being tested against the design solution or the design to be verified. 6. List and results of the support analyses and simulation performed to define the subject of the test. 7. Test plan (expected) with the definition of locations and responsibilities for test performance and timelines. 8. Test procedures for both test subjects and test conductors and evaluators. 9. Special provisions (if any) adopted to reduce the number of depended variables, i.e. test subject training, subjects selection etc. 10. Tools used to collect the results of the human testing (e.g. questionnaires, video) and the related data analysis instruments. 11. Test results including stakeholder consensus report.
ECSS-E-ST-10-11C | ECSS - Current v0.9 | D.2.2a | Requirement | ECSS-E-ST-10-11_0780196 | 1 | Created | The HFE development test report can be used in the verification campaign as verification test report combined with some dedicated analysis, simulation or demonstration aimed at compensating for a used test item not necessarily identical to the final solution being adopted in the design to be verified.
ECSS-E-ST-10-11C | ECSS - Current v0.9 | D.2.2b | Requirement | ECSS-E-ST-10-11_0780197 | 1 | Created | The HFE verification test report is part of the documents prepared for the system project test verification campaigns.
ECSS-E-ST-10-12C | ECSS - Current v0.9 | 5.2a | Requirement | ECSS-E-ST-10-12_0980001 | 1 | Created | The customer shall specify minimum RDMs (MRDMs) for the various radiation effects. NOTE 1 The customer and supplier can agree to other margins to reflect conducted testing (e.g. supplier-performed lot acceptance tests, published tests on similar components) in specific cases and in accordance with the hardness assurance programme defined according to ECSS-Q-ST-60. These minimum RDMs can be established directly by the customer, or based on a proposal made by the supplier and approved by the customer. NOTE 2 The margins for SEE are based on the consideration of acceptable risks and rates and are therefore involve system level considerations.
ECSS-E-ST-10-12C | ECSS - Current v0.9 | 5.2b | Requirement | ECSS-E-ST-10-12_0980002 | 1 | Created | The achieved RDM shall be established by analysis and a justification provided in the applicable radiation hardness assurance programme required by ECSS-Q-ST-60 for Class 1, 2 and 3 components. NOTE For RDM, see Clause 5.1.1.
ECSS-E-ST-10-12C | ECSS - Current v0.9 | 5.2c | Requirement | ECSS-E-ST-10-12_0980003 | 1 | Created | The analysis specified in requirement 5.2b shall include the following elements, and the associated uncertainties and margins, either hidden or explicit: 1. Space radiation environment, evaluated as specified in clause 5.3. 2. Deposited dose, calculated as specified in clause 5.4, and including: (a) Shielding and (b) Calculation of effects parameters NOTE For example, ionising dose, displacement dose, SEE rate, instrumental background, and biological effects. 3. Radiation effect behaviour of entities (including components, payloads, and humans), evaluated as specified in clause 5.5. NOTE Hidden margins appear in many aspects of the hardness assurance process (see also the clauses of ECSS-Q-ST-60 relevant to “Radiation hardness”) and they can compensate for uncertainties in other elements of the assessment process. The hardness assurance plan can consider: · Part type sensitivity evaluation. · Lot-to-lot variation. · Worst-case analysis · Minimum considered radiation level (since dose-depth curves are often asymptotic to a dose value for thick shielding due to bremsstahlung or high energy protons, a minimum qualification dose can be specified)
ECSS-E-ST-10-12C | ECSS - Current v0.9 | 5.2d | Permission | ECSS-E-ST-10-12_0980161 | 1 | Created | For those elements in the design margin analysis, as specified in requirement 5.2c, that assume the following worst case conditions, their contribution to the design margin need not be applied: 1. For environment, those specified as worst-case in ECSS-E-ST-10-04, Clause 9. 2. For other than environment, those specified in clauses 5.4 and 5.5.
ECSS-E-ST-10-12C | ECSS - Current v0.9 | 5.2e | Requirement | ECSS-E-ST-10-12_0980005 | 1 | Created | It shall be ensured that the qualification process demonstrates that the RDMs meet the MRDMs for the design adopted. NOTE With this objective, the minimum radiation design margins specified for the equipment are established based on the reliability and availability requirements, and on the methodologies adopted for calculating the radiation environment and effects.
ECSS-E-ST-10-12C | ECSS - Current v0.9 | 5.3a | Requirement | ECSS-E-ST-10-12_0980006 | 1 | Created | When using the AE-8 model for electrons at the worst-case longitude on geostationary orbit for long-term exposure (greater than 11 years), no additional margin shall be applied.
ECSS-E-ST-10-12C | ECSS - Current v0.9 | 5.3b | Requirement | ECSS-E-ST-10-12_0980007 | 1 | Created | When using the AE-8 model under conditions other than specified in requirement 5.3a, or using standard models of the particle environment other than AE-8, it shall be demonstrated that the achieved RDM includes the model uncertainties. NOTE The model uncertainties are reported in the radiation environment specification as specified in ECSS-E-ST-10-04, clause 9.3.
ECSS-E-ST-10-12C | ECSS - Current v0.9 | 5.3c | Requirement | ECSS-E-ST-10-12_0980008 | 1 | Created | Where the radiation environment models are worst-case in the radiation environment specification, as specified in ECSS-E-ST-10-09 clause 9, no additional margin shall be applied.
ECSS-E-ST-10-12C | ECSS - Current v0.9 | 5.3d | Requirement | ECSS-E-ST-10-12_0980009 | 1 | Created | Where models are of a probabilistic nature, the level of risk to be used shall be agreed between customer and supplier and reported alongside the achieved RDM. NOTE Examples of models of a probabilistic nature are statistical solar proton models. Examples of an acceptable level of risk are worst case and specific percentiles.
ECSS-E-ST-10-12C | ECSS - Current v0.9 | 5.3e | Permission | ECSS-E-ST-10-12_0980162 | 1 | Created | Where models are of a probabilistic nature further margin need not be applied if it is demonstrated that the intrinsic uncertainties in the instrument data underlying the model are included in the model’s probabilistic formulation. NOTE Any margin associated with the environment prediction is strongly dependent on the available knowledge and is used to mitigate against the uncertainties in the environment. Experience with certain types of Earth orbit is extensive, giving rise to smaller margins, but uncertainties for others, and for example other planets, necessitate careful consideration of uncertainties.
ECSS-E-ST-10-12C | ECSS - Current v0.9 | 5.4a | Requirement | ECSS-E-ST-10-12_0980011 | 1 | Created | One of the three following methods shall be used to evaluate the deposited dose: - abstract simple shielding such as planar or spherical shell geometry, as specified in clause 6.2.2.1; - 3-D sector shielding, as specified in clause 6.2.3; - 3-D physics-based Monte-Carlo analysis, as specified in clause 6.2.4. NOTE They are ordered in increasing accuracy and rigour.
ECSS-E-ST-10-12C | ECSS - Current v0.9 | 5.4b | Requirement | ECSS-E-ST-10-12_0980012 | 1 | Created | In establishing the shielding contribution to a component’s RDM, and when the simulation models less than 70% of the equipment mass, then the model is conservative, and additional margin shall not be applied to doses computed in geometries with the 3-D sector shielding method specified in clause 6.2.3. NOTE 1 This is true when approximate geometry models are used which are demonstrably conservative (e.g. lacking modelling of some units, harness, mass and fuel). NOTE 2 3-D sector analysis methods (slant/solid or Norm/shell) for electron dose calculations are not always worst case. In one study a corrective factor of about 2 was needed for the Slant/Solid method and 3.4 for the Norm/Shell.
ECSS-E-ST-10-12C | ECSS - Current v0.9 | 5.4c | Requirement | ECSS-E-ST-10-12_0980013 | 1 | Created | In establishing the shielding contribution to a component’s RDM, and when 3-D physics-based Monte-Carlo analysis specified in clause 6.2.4 is used for electron-bremsstrahlung dominated environments, it shall be demonstrated that the achieved RDM includes the uncertainties (including the level of conservatism in the shielding and the systematic and statistical errors in the calculation). NOTE 1 Examples of electron-bremsstrahlung dominated environments are geostationary and MEO orbits. NOTE 2 When 3-D Monte-Carlo analysis is used for ion-nucleon shielding in heavily shielded situations (e.g. ISS and other manned missions) greater margins are used.
ECSS-E-ST-10-12C | ECSS - Current v0.9 | 5.5.1a | Requirement | ECSS-E-ST-10-12_0980014 | 1 | Created | It shall be demonstrated that the achieved RDM includes the uncertainties that arise in component susceptibility data from the radiation hardness assurance programme specified in ECSS-Q-ST-60 for Class 1, 2 and 3 components, including: 1. uncertainties in the results from irradiation: the beam characterization and dosimetry, and the subsequent statistical errors in the measured or derived results such as SEE cross-sections; 2. differences between the test circuit and the application circuit, such as bias conditions, opportunities for annealing or ELDRS; 3. differences in the radiation susceptibility of different components within the same batch, or within the collection of batches selected for testing; 4. differences between part batches or collection of batches, where errors arise from relating the results from component irradiations to devices employed in the final application; 5. the possible effects of packaging on low-energy proton beams (<30 MeV); NOTE The reason is that this packaging can affect the penetration and energy (LET) of the particles. 6. the stated accuracy of the facility together with the uncertainties in requirement 5.5.1a.1, taking into account position, attenuation; NOTE 1 In the absence of contemporaneous beam characterisation, quoted particle accelerator characteristics are assumed to be no better than 30 % accurate in beam intensity. NOTE 2 For -ray sources such as 60Co, uncertainties in the total ionising dose delivered are typically better than 10 %. 7. the variations in performance within a device population, be determined by employing one or more of the following and in accordance with the radiation hardness assurance programme defined according to ECSS-Q-ST-60 for Class 1, 2 and 3 components: (a) statistical techniques applied to test data; (b) data from heritage information concerning the part; (c) data from previous worst case analyses. NOTE Such techniques are defined in the clauses of ECSS-Q-ST-60 relevant to “Radiation Hardness”.
ECSS-E-ST-10-12C | ECSS - Current v0.9 | 5.5.2a | Requirement | ECSS-E-ST-10-12_0980015 | 1 | Created | In assessment of a part’s total dose behaviour (ionizing and non-ionizing), the achieved RDM shall include the following items as part of the radiation hardness assurance process: 1. test conditions leading to worst-case, 2. lot-to-lot variability, 3. intra-lot variability, 4. worst-case analysis as specified in ECSS-Q-ST-30, 5. consistency of test results with respect to previous testing. NOTE The main margin in radiation dose assessment is provided through the radiation hardness assurance plan. As specified in ECSS-Q-ST-60, a radiation hardness assurance plan is prepared, agreed and reviewed at all mission phases.
ECSS-E-ST-10-12C | ECSS - Current v0.9 | 5.5.2b | Requirement | ECSS-E-ST-10-12_0980016 | 1 | Created | If a device is sensitive to TNID, then this shall be included in the establishment of the achieved RDM.
ECSS-E-ST-10-12C | ECSS - Current v0.9 | 5.5.3.1a | Requirement | ECSS-E-ST-10-12_0980017 | 1 | Created | It shall be demonstrated that the equipment reliability requirements include the potential for large uncertainties in predicting SEE. NOTE 1 For a rationale, see clause 5.1.3 NOTE 2 It is common practice in SEE evaluation to use worst-case environmental assumptions and perform worst-case analysis of system impacts. As indicated in clause 5.2, when such worst-case analysis is performed, additional margins are not applied. NOTE 3 Prediction errors of a factor 10 are possible in some circumstances.
ECSS-E-ST-10-12C | ECSS - Current v0.9 | 5.5.3.1b | Requirement | ECSS-E-ST-10-12_0980018 | 1 | Created | Where the SEE calculation is based on an environment prediction which includes the confidence level for the environment not being exceeded, the confidence level shall be reported along with the statement of the achieved RDM for SEEs. NOTE Some environmental models are statistical in nature, indicating the probability of conditions being exceeded. Such models are specified in ECSS-E-ST-10-04.
ECSS-E-ST-10-12C | ECSS - Current v0.9 | 5.5.3.1c | Requirement | ECSS-E-ST-10-12_0980019 | 1 | Created | Margin shall be guaranteed through application of the hardness assurance programme as specified in ECSS-Q-ST-60.
ECSS-E-ST-10-12C | ECSS - Current v0.9 | 5.5.3.2a | Requirement | ECSS-E-ST-10-12_0980020 | 1 | Created | In the case of destructive single event effect, the acceptable probability of component failure by the SEE mechanism, and the calculated probability of failure used to determine the achieved RDM, shall relate to performance of the component for the environment over the specified period of operation, rather than simply the worst-case environment condition. NOTE 1 Worst-case conditions can correspond or not to actual operating environment. NOTE 2 In many cases it can be demonstrated that environment contributions from non-worst-case conditions are negligible compared with the worst-case environment.
ECSS-E-ST-10-12C | ECSS - Current v0.9 | 5.5.3.2b | Permission | ECSS-E-ST-10-12_0980163 | 1 | Created | RDM analysis need not be performed for component destructive SEE if: 1. the threshold energy (for protons or neutrons) or threshold LET (for ions) for destructive SEE is greater than that identified as the immunity threshold in the radiation hardness assurance programme, or 2. the electrical operational conditions for a component have been derated to levels where the device is shown by testing not to suffer that particular SEE mechanism.
ECSS-E-ST-10-12C | ECSS - Current v0.9 | 5.5.4a | Requirement | ECSS-E-ST-10-12_0980022 | 1 | Created | The radiation metric used in the radiation design margin for sensor background calculations shall be agreed with the customer.
ECSS-E-ST-10-12C | ECSS - Current v0.9 | 5.5.4b | Requirement | ECSS-E-ST-10-12_0980023 | 1 | Created | The radiation metric used in the achieved RDM shall be chosen as representative of the sensor bandwidth critical to the mission objectives. NOTE 1 It is highly dependent upon the sensor design and application. It can be provided by the customer in the equipment requirements. NOTE 2 As with single event effects, the MRDM required can be dependent upon the phase of the mission, and local environment.
ECSS-E-ST-10-12C | ECSS - Current v0.9 | 5.5.4c | Requirement | ECSS-E-ST-10-12_0980024 | 1 | Created | Where the background has been simulated, a comparison between simulations and irradiation results for the sensor (or a representation of the sensor) shall be performed in order to gauge the level of error in the modelling process. NOTE The uncertainties associated with the calculation of the background are very much dependent upon the sensor or instrument design and method for calculating detector background, including, where appropriate, the use of experimental data.
ECSS-E-ST-10-12C | ECSS - Current v0.9 | 5.5.5a | Requirement | ECSS-E-ST-10-12_0980025 | 1 | Created | The protection limits and predicted exposure used to determine the achieved RDM for biological effects shall be defined in terms of one or more of the following variables: 1. effective dose; 2. organ equivalent dose; 3. ambient dose equivalent; 4. directional dose equivalent; 5. personal dose equivalent. NOTE 1 For requirements on radiation effects in biological material, see Clause 11. For background on limit exposure policies of the different Space Agencies, see ECSS-E-HB-10-12 Section 10.4.4. NOTE 2 For interplanetary missions, exposure limits are not currently defined.
ECSS-E-ST-10-12C | ECSS - Current v0.9 | 5.6.2a | Requirement | ECSS-E-ST-10-12_0980026 | 1 | Created | Before PDR, a worst-case assessment of unit shielding shall be made (i.e. minimum shielding thickness) NOTE Before PDR an accurate geometrical model of a satellite is not generally available. As a consequence it is not possible to estimate the dose level expected at a part and so the final achieved RDM cannot be accurately assessed.
ECSS-E-ST-10-12C | ECSS - Current v0.9 | 5.6.2b | Requirement | ECSS-E-ST-10-12_0980027 | 1 | Created | Other than the environmental margin, additional margin shall not be applied to the dose calculation at this stage.
ECSS-E-ST-10-12C | ECSS - Current v0.9 | 5.6.2c | Requirement | ECSS-E-ST-10-12_0980028 | 1 | Created | For parts whose achieved RDM determined from the worst-case assessment specified in requirement 5.6.2a and b falls below the MRDM specified in requirement 5.2a and where information is available, the worst case assessment shall be augmented by geometrical (sector-shielding) analysis.
ECSS-E-ST-10-12C | ECSS - Current v0.9 | 5.6.2d | Permission | ECSS-E-ST-10-12_0980164 | 1 | Created | The shielding analysis specified in requirement 5.6.2c may be iterated, improving the geometrical fidelity at each stage so as to converge on an RDM that meets or exceeds the MRDM. NOTE The shielding analysis is based on evaluation of the basic spacecraft and unit geometries, with sufficient detail of major local spacecraft elements which can improve shielding. Monte-Carlo techniques can also be attempted at this stage. The achieved RDM is evaluated considering the environmental and shielding uncertainties and possible systematic conservatism.
ECSS-E-ST-10-12C | ECSS - Current v0.9 | 5.6.2e | Requirement | ECSS-E-ST-10-12_0980030 | 1 | Created | For parts whose achieved RDM, as determined from the assessment in requirements 5.6.2a, b and 5.6.2c, falls below the MRDM specified in requirement 5.2a shall be: 1. declared by the supplier to have failed to meet the specification, 2. reported to the customer, and 3. either replaced with a part that meets the MRDM or subjected to detailed testing and analysis procedures. NOTE 1 The tests and analysis procedures are specified in the clauses of ECSS-Q-ST-60 relevant to “Radiation Hardness”. NOTE 2 This analysis can be performed after PDR when more detail of the system geometry is available for more accurate shielding analyses.
ECSS-E-ST-10-12C | ECSS - Current v0.9 | 5.6.3a | Requirement | ECSS-E-ST-10-12_0980031 | 1 | Created | Before CDR, it shall be verified that the final radiation values, considering the uncertainties and conservatism in the environment, shielding and parts evaluation, are compatible with the specified project-specific overall and component-specific MRDM. NOTE 1 The RHA process defines the reporting expected at this stage (normally radiation analysis, including shielding). NOTE 2 For components that are non-compliant with the MRDM at this stage, detailed 3-D shielding calculations can be employed to improve the fidelity of the calculation of the radiation level, or as the basis of a supplier Request for Waiver on the MRDM. The methods employed can be full and detailed sectoring or full Monte-Carlo radiation transport analysis as specified in clause 6.2.4, including a geometrical analysis of the unit, its surroundings and the spacecraft structure.
ECSS-E-ST-10-12C | ECSS - Current v0.9 | 5.6.4a | Requirement | ECSS-E-ST-10-12_0980032 | 1 | Created | For radiation margin issues still open or identified after CDR, an analysis shall be performed to evaluate: 1. Potential solutions. 2. The functioning of the part in the context of a worst-case analysis. 3. The implications at sub-system and system level. NOTE 1 Problems identified or remaining close to or after CDR can be expensive to rectify. NOTE 2 The pass/fail criteria in testing can be unrelated, or not closely related, to functional failure. If a part’s parameter is out of spec after testing, it can be that the parameter is not important in the equipment worst-case analysis.
ECSS-E-ST-10-12C | ECSS - Current v0.9 | 6.2.1.1a | Requirement | ECSS-E-ST-10-12_0980033 | 1 | Created | A first-order estimate of the influence of shielding shall be made by determining the dose or particle fluence corresponding to the most lightly shielded part of the subsystem under evaluation using the simplified approaches specified in clause 6.2.2.
ECSS-E-ST-10-12C | ECSS - Current v0.9 | 6.2.1.1b | Permission | ECSS-E-ST-10-12_0980165 | 1 | Created | If the particle environment (including secondary as a result of additional shielding) behind that shielding is tolerable, further analysis need not be performed. NOTE 1 Example of secondary radiation is bremsstrahlung. NOTE 2 In some special circumstances (e.g. for galactic cosmic rays in high-Z materials) enhancement in radiation levels from secondary particles as a result of additional shielding can take place.
ECSS-E-ST-10-12C | ECSS - Current v0.9 | 6.2.1.1c | Requirement | ECSS-E-ST-10-12_0980035 | 1 | Created | In cases other than requirement 6.2.1.1b, one of the following analyses of the shielding shall be performed: - a sector-analysis, as specified in clauses 6.2.2 and 6.2.3, or - a detailed radiation transport simulation of the whole or a part of the spacecraft, as specified in clause 6.2.4. - shielding analysis as part of a simultaneous complete analysis with all sensitive locations defined, irrespective of whether problems are apparent or not.
ECSS-E-ST-10-12C | ECSS - Current v0.9 | 6.2.1.2a | Requirement | ECSS-E-ST-10-12_0980036 | 1 | Created | The shielding analysis specified in clause 6.2.1.1 shall include 1. the secondary radiation effects in accordance with the mission types identified in Table 6-1. 2. for specialised instrumentation agreed with the customer (such as astrophysics radiation detectors), all prompt and delayed radioactive emissions which have the potential to produce background signals. NOTE This can be done either by including them in the calculations, or by demonstrating that the effect is negligible.
ECSS-E-ST-10-12C | ECSS - Current v0.9 | 6.2.2.1a | Requirement | ECSS-E-ST-10-12_0980037 | 1 | Created | For the first-order estimate of the influence of shielding, the analysis shall be performed as follows: 1. Assume that the influence of material type is negligible, and the different materials can be approximated to the equivalent mass of a single material type (such as aluminium) by a proportional change in density. 2. approximate the shielding geometry to one of the geometries shown in Table 6-2, as follows: (a) Approximate a configuration with two opposing lightly shielded directions to the summed effects of two finite slab shown in Table 6-2. (b) Approximate a configuration with a light shielding in one direction with heavy rear-side shielding to a semi-infinite planar geometry. (c) Approximate a configuration with uniform shielding in all directions to the solid sphere. (d) Approximate a configuration with a large cavity and uniform shielding in all directions (thickness < 0,5 cavity diameter) and no significant material local to the dose point to the spherical shell geometry. 3. Obtain the effect-versus-depth information (the so called “dose-depth curve” and/or comparable information for particle fluence or other radiation effects parameters as a function of shielding). 4. Assess the minimum shielding quantity provided by the spacecraft to be used in conjunction with the effect-versus-depth. 5. If the shielding conditions do represent a worst-case analysis, and the component, subsystem or system performs to within the specified RDM for those shielding conditions, consider the result of the analysis as acceptable. 6. In case other than requirement 6.2.2.1a.5, apply the detailed shielding calculation method specified in clause 6.2.2.2 or 6.2.3. NOTE The first order approximation of the influence of shielding can result in an overestimation of the radiation effects, and a more detailed analysis can indeed show that the component, subsystem or system performs to within the specified RDM. This can be a worst-case estimation and so can indicate a requirement for more detailed analysis.
ECSS-E-ST-10-12C | ECSS - Current v0.9 | 6.2.2.2a | Requirement | ECSS-E-ST-10-12_0980038 | 1 | Created | For the second-order estimate of the influence of shielding, the analysis shall be performed by using the method in clause 6.2.2.1 and accounting for heterogeneous shielding by estimating the percentage of the overall solid angle (4p) subtended by the major elements of the configuration viewed from the shielded point. NOTE The reason is that the sectoring method based on solid angles takes account of the fact that generally shielding around a point of interest is heterogeneous.
ECSS-E-ST-10-12C | ECSS - Current v0.9 | 6.2.3a | Requirement | ECSS-E-ST-10-12_0980039 | 1 | Created | For detailed sector shielding calculations, the following shall be done: 1. Assume that the influence of material type is negligible, and the different materials can be approximated to the equivalent mass of a single material type (such as aluminium) by a proportional change in density. 2. Agree with the customer the specific sector shielding calculation method to use. NOTE A summary of possible methods to use is presented in ECSS-E-HB-10-12 Section 5. 3. If sectoring calculation is applied, assess if one of the following cases is present: (a) Performance of graded shields, dose enhancement in a semiconductor die close to materials with high-Z elements, or high-Z packaging materials, or X-ray bremsstrahlung dose in a location shielded by tantalum. NOTE 1 Examples of these elements are gold, hafnium, tungsten. NOTE 2 The reason is that sector shielding approach does not consider the physics involved in these phenomena. For graded shields see ECSS-E-HB-10-12 Section 5. (b) The calculation includes assessment of secondary hadron levels from materials with significantly different (atomic) mass number from the original target material. NOTE 1 For example: Neutrons generated by high-energy proton interactions in lead. NOTE 2 This is particularly important for neutron fluxes or cosmic-ray fragments in heavily shielded manned missions or in sensitive scientific instruments. 4. If the assessment specified in requirement 6.2.3a.3 is positive then either: (a) analyse the case ensuring conservatism in the sector shielding evaluation, or (b) perform the shielding calculation based on a radiation transport model in accordance with clause 6.2.4, which use the characteristics of the actual materials employed. 5. Use one of the following approaches for the calculation: (a) Agree with the customer the method for the particular sector shielding evaluation, or (b) use the “SLANT” approach for calculating the amount of material along a path, and the solid sphere geometry for production of the dose-depth or fluence-versus-depth curve, or (c) use the “NORM” technique for estimating the amount of material along a path, and the spherical shell geometry for production of the dose-depth or fluence-versus-depth curve. NOTE The transport model specified in clause 6.2.4 considers the actual materials employed. Such calculations can be performed using, for example, a finite-difference coupled electron-photon simulation or a Monte Carlo simulation for nuclear and electron-photon interactions. 6. Provide to the customer a description of the calculation techniques used, including the: (a) description of the sector shielding simulation method used. (b) number of directional rays sampled (c) dose-depth geometry type. (d) results of the calculations 7. For protons and heavier ions, use the projected particle range for the calculation of the attenuation of the particle flux. NOTE In ground based mono-energetic irradiation, particle straggling can result in an underestimation of particle effects. Extrapolated ranged can be more appropriate. 8. For sector shielding calculations, use a minimum of 1800 rays evenly distributed over 4p steradians. NOTE Sector shielding can be used to compute a shield distribution, rather than direct computation of radiation effects parameters. This can be a useful way of using shielding information for a number of subsequent analyses. Therefore it is important to ensure sufficient resolution of the shielding distribution (which is dependent upon the geometry and the specified precision). In such a situation, the considerations outlined above apply also for the subsequent analyses.
ECSS-E-ST-10-12C | ECSS - Current v0.9 | 6.2.4a | Requirement | ECSS-E-ST-10-12_0980040 | 1 | Created | For detailed radiation transport calculations, the following shall be done: 1. Use for the calculation the characteristics of the actual materials used in the final structure or subsystem, or by agreement with the customer alternative materials that have similar electromagnetic (electron-photon) and nuclear cross-sections. NOTE Detailed radiation “transport” calculations provide a more accurate treatment of the radiation interaction processes in which the particle numbers, species, energy, and direction of propagation can change in a complex manner according to the Boltzmann transport equation. This type of calculation approach is used where aspects of the equipment or component performance and the influence of shielding cannot be adequately treated within a sector shielding analysis. 2. If undertaken, agree with the customer the level of physics simulation to use. NOTE The objective is to ensure accurate treatment of the production of secondary particles which can affect the component, system or human, as well as the attenuation and scattering of the primary radiation (see ECSS-E-HB-10-12 Section 5.6). 3. Agree with the customer the number of dimensions (1-D. 2-D or 3-D) to use in the simulation. NOTE The objective is to ensure that geometries are well represented and the analysis is conservative. 4. Use a number of primary particle simulations such that the statistical errors for the results used to infer component response are within the project’s design margins for the radiation shielding model. NOTE Radiation simulations employing Monte Carlo models carry both statistical and systematic errors, the latter as a result of uncertainties in the physics models and geometry approximations.
ECSS-E-ST-10-12C | ECSS - Current v0.9 | 6.3.1a | Requirement | ECSS-E-ST-10-12_0980041 | 1 | Created | In implementing the different approaches in clause 6.2 the radiation shielding model shall include in the calculations the following geometry elements: 1. Parts packaging, as specified in clause 6.3.2.1. NOTE Since it is the one that is the closest to the sensitive portion of the part (the die), the influence of packaging on the radiation received by the component can be important, especially for electrons or low-energy (up to a few 10’s MeV) protons. 2. Equipment, as specified in clause 6.3.2.2. 3. Spacecraft, as specified in clause 6.3.2.3. 4. Interfaces between spacecraft and (sub)system, as specified in clause 6.3.2.4. NOTE Omission from the calculation of geometry elements normally leads to conservative calculations (higher radiation effect predictions), although some packaging and other materials near the die can enhance radiation levels in the die.
ECSS-E-ST-10-12C | ECSS - Current v0.9 | 6.3.2.1a | Requirement | ECSS-E-ST-10-12_0980042 | 1 | Created | The effect of the parts packaging in the radiation shielding model shall be assessed as follows: 1. Place the target point inside the package, located on top or inside the active region of the volume NOTE The objective is to get the best possible estimate of the deposited dose at die level, the target point. The active region is typically a silicon chip. 2. For hybrid devices containing several sensitive dies, use one target point per die. NOTE The reason is that the calculated dose level can vary significantly depending on the die location. 3. For situations where the total ionising dose from X-ray or g-ray fields is the largest contribution, assess the influence of local high-Z materials and include it in the calculations. NOTE Example of high-Z materials are gold contacts or tungsten silicide layers and vias.
ECSS-E-ST-10-12C | ECSS - Current v0.9 | 6.3.2.2a | Requirement | ECSS-E-ST-10-12_0980043 | 1 | Created | The effect of the equipment in the radiation shielding model shall be assessed as follows: 1. Include in the equipment model (at least) the subsystem enclosure and printed circuit boards (PCBs), unless (a) worst-case calculations in which they are excluded show the component can tolerate the environment to within the RDM, and (b) it is demonstrated that the enclosure and PCB materials do not lead to radiation enhancement. 2. Either surround the target points by the actual parts package model, or use a worst case parts package. NOTE Example of worst case parts package is an aluminium sphere with a thickness of 0,6 mm. 3. In order to get a better estimate of the radiation level, include in the model any passive element providing shielding to active elements. NOTE Example of passive elements that can provide shielding are transformers, capacitors, and connectors.
ECSS-E-ST-10-12C | ECSS - Current v0.9 | 6.3.2.3a | Requirement | ECSS-E-ST-10-12_0980044 | 1 | Created | The effect of the spacecraft in the radiation shielding model shall be assessed as follows: 1. Include in the spacecraft radiation model a representation of the structure and the boxes for equipments. 2. Include in the model the material, as follows: (a) Where the dominant material used in the spacecraft is aluminium, or material of similar Z, model the spacecraft as aluminium boxes of the thickness having the size of actual enclosures, containing a reduced density of aluminium to provide the equivalent mass of the actual contents. (b) Otherwise, model the spacecraft with the precise material and contents as for the actual subsystem. 3. Approximate the walls of the satellite to those of an aluminium box providing the equivalent areal mass. 4. Assess the shielding afforded by the satellite structure for an internal subsystem either by: (a) Using a worst-case calculation, and assuming normal incidence of radiation on each of the faces of the satellite box, or (b) Perform a sector shielding analysis for each subsystem location to better determine the shielding distribution. 5. If the spacecraft surface includes honeycomb panels, for worst case calculations, either: (a) Incorporate in the radiation model only the face-panels of the honeycomb, or (b) Agree with the customer the model to use to include the actual geometry and materials.
ECSS-E-ST-10-12C | ECSS - Current v0.9 | 6.3.2.4a | Requirement | ECSS-E-ST-10-12_0980045 | 1 | Created | If the internal arrangement of (sub)systems are not be available when sectoring is made of the spacecraft geometry, 1. Specify the environment at (sub)system level in a way that the analysis of the (sub)system shielding and radiation effects can be made. 2. If the (sub)system has a box shape, either: (a) Provide the dose or fluxes to each surface, or (b) Mesh the surfaces and provide the values for each mesh element. NOTE While useful for engineering purposes, it is important to recognise the uncertainties in this method. It can happen that the propagation directions of the radiation and possibly the type and energy of the radiation are not retained. Nevertheless, this is generally a conservative approach.
ECSS-E-ST-10-12C | ECSS - Current v0.9 | 6.3.2.4b | Requirement | ECSS-E-ST-10-12_0980046 | 1 | Created | In any case other than requirement 6.3.2.4a, the actual internal arrangements of (sub)systems shall be provided by the customer and used by the supplier. NOTE The satellite geometry and subsystem geometry can be exchanged between contractors and customers using available geometry exchange formats or tools.
ECSS-E-ST-10-12C | ECSS - Current v0.9 | 7.2a | Requirement | ECSS-E-ST-10-12_0980047 | 1 | Created | The target material shall be reported with the TID units. NOTE 1 For expressing TID effects in silicon, the units of dose commonly used are Gy(Si) or rad(Si). NOTE 2 The reason of this requirement is that dose is dependent also on the target material.
ECSS-E-ST-10-12C | ECSS - Current v0.9 | 7.3a | Requirement | ECSS-E-ST-10-12_0980048 | 1 | Created | Total ionising dose effects shall be analysed for spacecraft and planetary-mission systems to be operated within any of the following radiation environments: 1. Trapped proton and electron belts NOTE For example, terrestrial and other planetary belts, such as Jovian. 2. Solar protons 3. Secondary particles, except secondary neutrons NOTE This includes bremsstrahlung from electrons, and protons generated in atmospheric showers in the planetary environment or within large spacecraft or planetary-lander structure. 4. Local sources of radiation. NOTE For example, in close proximity to radioactive or nuclear-energy sources, e.g. RTGs generating g radiation.
ECSS-E-ST-10-12C | ECSS - Current v0.9 | 7.4a | Requirement | ECSS-E-ST-10-12_0980049 | 1 | Created | If one of the technologies identified in Table 7-1 is used in spacecraft and planetary-mission systems, the potential TID level and effects shall be analysed. NOTE 1 Technologies in Table 7-1 are susceptible to TID. This is not exhaustive and other parameters can be important and result from worst-case analysis. NOTE 2 As specified in Clauses 8, 9 and 10, calculation of cumulative damage due to non-ionising energy loss and single event effects and detector background is also mandatory for many of these components, such as those based on bipolar junction transistors or optoelectronics.
ECSS-E-ST-10-12C | ECSS - Current v0.9 | 7.5.1a | Requirement | ECSS-E-ST-10-12_0980050 | 1 | Created | The radiation damage assessment shall use the total ionising dose due to charged particles and X-rays, calculated as specified in clause 7.5.2.
ECSS-E-ST-10-12C | ECSS - Current v0.9 | 7.5.1b | Requirement | ECSS-E-ST-10-12_0980051 | 1 | Created | The influence of shielding in attenuating the primary particle environment and modification to its spectrum at the component location shall be analysed, including the effects of the component packaging, as specified in Clause 6.
ECSS-E-ST-10-12C | ECSS - Current v0.9 | 7.5.1c | Requirement | ECSS-E-ST-10-12_0980052 | 1 | Created | The influence of secondary particles on TID shall be analysed. NOTE The analysis can conclude that their contribution is negligible compared with the residual primary radiation components. This secondary radiation is typically electron-induced bremsstrahlung but in some circumstances secondary protons, electrons and neutrons can also have an important contribution.
ECSS-E-ST-10-12C | ECSS - Current v0.9 | 7.5.1d | Requirement | ECSS-E-ST-10-12_0980053 | 1 | Created | For items in unshielded or lightly shielded locations, the energy spectrum at low energy shall be as specified in the radiation environment specification from ECSS-E-ST-10-04 clause 9.3.
ECSS-E-ST-10-12C | ECSS - Current v0.9 | 7.5.2a | Requirement | ECSS-E-ST-10-12_0980054 | 1 | Created | The calculation of the ionising dose in the target shall use the particle fluxes at the surface of the TID-sensitive elements of the component or material. NOTE Methods for the related shielding calculation are specified in clause 6.2.
ECSS-E-ST-10-12C | ECSS - Current v0.9 | 7.5.2b | Requirement | ECSS-E-ST-10-12_0980055 | 1 | Created | At a point or in a finite volume, the dose shall be calculated as follows: 1. Calculate particle ionization energy as follows: (a) Calculate charged particle ionisation restricted stopping power (or LET) in the material, or in the case of photons, mass energy absorption coefficients, or (b) Calculate particle ionisation energy deposition in a volume where the radiation field suffers negligible change (either by attenuation or multiple scattering, traversing the volume) or extended volumes. NOTE Monte-Carlo methods can be used for this purpose. 2. Use tabulations of dose versus flux and shielding information. NOTE This is the case of SHIELDOSE and SHIELDOSE-2, based on Monte-Carlo calculation and energy loss functions.
ECSS-E-ST-10-12C | ECSS - Current v0.9 | 7.5.2c | Requirement | ECSS-E-ST-10-12_0980056 | 1 | Created | Analyse dose enhancement effects due to changes in material composition in the vicinity of, or within a target, as a result of using high-Z materials. NOTE For more details on dose enhancement phenomena, see ECSS-E-HB-10-12, section 5.f.
ECSS-E-ST-10-12C | ECSS - Current v0.9 | 7.6a | Requirement | ECSS-E-ST-10-12_0980057 | 1 | Created | The use of component test data used in conjunction with total ionising dose results to predict degradation shall be agreed with the customer. NOTE The objective is that these data are produced from irradiations performed using particles with sufficient energies to traverse the sensitive part of the device and doses defined through application of the methods defined in the clauses of ECSS-Q-ST-60 relevant to “Radiation hardness”. It is important that the testing conditions are appropriate to the final operating conditions, for example: a. That the electrical and environmental test conditions (e.g. voltage bias, temperature) are equivalent to the expected operating environment for the device, or be such as to give rise to more severe TID effects. b. That the time period over which the radiation dose is delivered is considered when comparing the dose received in the operational environment and under test conditions. Some bipolar devices (e.g. bipolar linear integrated circuits) exhibit greater radiation sensitivity when exposed to ionising radiation at lower TID rates, whilst others such as MOS-based devices suffer lower radiation effects if exposure takes place over a longer time. c. That the irradiation by different radiation types is equivalent. For example, dose enhancement effects can be experienced in the shielded bremsstrahlung field in electron-rich orbits due to presence of high-Z materials close to sensitive volumes, whereas these are not represented in a proton or 60Co irradiation.
ECSS-E-ST-10-12C | ECSS - Current v0.9 | 7.7a | Requirement | ECSS-E-ST-10-12_0980058 | 1 | Created | The dose deposition from the source used to assess material degradation shall be calculated through application of the methods specified in clause 7.5.2. NOTE Refer to ECSS-Q-ST-70-06 and ISO/DIS 15856 for further details.
ECSS-E-ST-10-12C | ECSS - Current v0.9 | 8.2a | Requirement | ECSS-E-ST-10-12_0980059 | 1 | Created | The displacement damage shall be expressed either by: - Displacement damage equivalent particle fluence (DDEF) for mono-energetic spectra, NOTE For example, damage induced as a function of fluence from 10 MeV protons, 1 MeV neutrons or 1 MeV electrons, identified by DDEF(particle, energy, material). - The non-ionising energy loss (NIEL) dose or (total) non-ionising dose ((T)NID), i.e. the energy deposition in a material per unit mass by radiation through displacements. NOTE 1 This is distinctly different to TID for which energy is deposited as ionisation and excitation. NOTE 2 Units of TNID are Gy(material) or rad(material), but for space radiation effects analysis, MeV/g is more commonly used to avoid confusion with TID-related quantities.
ECSS-E-ST-10-12C | ECSS - Current v0.9 | 8.3a | Requirement | ECSS-E-ST-10-12_0980060 | 1 | Created | Displacement damage effects shall be analysed for spacecraft and planetary mission systems to be operated within any of the following radiation environments: 1. Trapped proton belts NOTE For example, terrestrial and other planetary belts, such as Jovian. 2. Solar protons 3. Secondary protons and neutrons NOTE They can be generated in atmospheric showers in the planetary environment or within the spacecraft or planetary-lander structure. 4. In close proximity to radioactive or nuclear-energy sources NOTE For example, RTGs generating thermal or fission-spectrum neutrons. 5. Trapped electrons (when considering solar cell degradations and opto-electronic devices).
ECSS-E-ST-10-12C | ECSS - Current v0.9 | 8.3b | Requirement | ECSS-E-ST-10-12_0980061 | 1 | Created | Displacement damage from cosmic ray primary and secondary radiation shall be treated as agreed with the customer. NOTE It is normally neglected for effects in microelectronics, but it can be important for special or novel scientific instruments and sensors. While NIEL increases with atomic number of the projectile, the reducing fluence of ions with Z means that cosmic-ray heavy ion contribution to TNID is not normally significant.
ECSS-E-ST-10-12C | ECSS - Current v0.9 | 8.4a | Requirement | ECSS-E-ST-10-12_0980062 | 1 | Created | If one of the technologies identified in Table 8-1 is used in spacecraft and planetary-mission systems, the potential TNID level and effects shall be analysed. NOTE As specified in Clauses 7, 9 and 10, calculation of total ionising dose effects and single event effects or detector background, including potential synergistic effects of DD and other effects, is also a requirement for many of these components.
ECSS-E-ST-10-12C | ECSS - Current v0.9 | 8.5.1a | Requirement | ECSS-E-ST-10-12_0980063 | 1 | Created | The radiation damage assessment shall use either the DDEF of mono-energetic protons, electrons, or neutrons calculated as specified in clause 8.5.2.1, or the TNID, calculated as specified in clause 8.5.2.2.
ECSS-E-ST-10-12C | ECSS - Current v0.9 | 8.5.1b | Requirement | ECSS-E-ST-10-12_0980064 | 1 | Created | The influence of shielding in attenuating the primary particle environment and modifying its spectrum shall be analysed. NOTE Methods for the related shielding calculation are specified in clause 6.2.
ECSS-E-ST-10-12C | ECSS - Current v0.9 | 8.5.1c | Requirement | ECSS-E-ST-10-12_0980065 | 1 | Created | The influence of secondary protons, electrons and neutrons on displacement damage shall be analysed. NOTE In many cases the analysis can conclude that their contribution is negligible, but in some circumstances secondary protons, electrons and neutrons can have an important contribution.
ECSS-E-ST-10-12C | ECSS - Current v0.9 | 8.5.2.1a | Requirement | ECSS-E-ST-10-12_0980066 | 1 | Created | DDEF shall be calculated from the environmental proton, electron or neutron spectra and the conversion factors for the device type being assessed as follows: 1. Divide the TNID from clause 8.5.2.2 by the NIEL value for the considered material and particle species at the energy required. NOTE The reason is that the level of displacement damage observed per unit fluence is highly dependent upon the material and the particle energy and species. 2. Calculate the DDEF as a function of equivalent shielding thickness and for each particle (trapped protons and electrons, and solar protons) spectrum estimated for a specified mission. 3. Predict the decrease in performance of a component from tests performed on the component at those mono-energetic energies. NOTE Typically 10 MeV proton fluences or 1 MeV electron equivalent fluence is used, these are defined based on NIEL values for the considered material and radiation environment specification. If no valid NIEL values are available in the open literature, they are determined following methodologies presented in [4] or [5].
ECSS-E-ST-10-12C | ECSS - Current v0.9 | 8.5.2.1b | Requirement | ECSS-E-ST-10-12_0980067 | 1 | Created | The decrease in the component performance shall be calculated from experimental performance test data collected on the component at these mono-energetic energies.
ECSS-E-ST-10-12C | ECSS - Current v0.9 | 8.5.2.2a | Requirement | ECSS-E-ST-10-12_0980068 | 1 | Created | TNID shall be calculated by one of the following procedures: 1. If the NIEL as a function of energy, particle type and target material is known, calculate the TNID through the integration over energy of the NIEL function (multiplied by fluence) for each particle species on the target material. 2. Otherwise, calculate the NIEL as a function of energy for the material and particle type following a methodology agreed with the customer and calculate the TNID through the integration over energy of the NIEL function (multiplied by fluence) for each particle species on the target material. NOTE Methodologies described by Jun et al or Messenger et al [4] [5] can be used for this purpose.
ECSS-E-ST-10-12C | ECSS - Current v0.9 | 8.5.2.2b | Requirement | ECSS-E-ST-10-12_0980069 | 1 | Created | Conversion from TNID to component parameter degradation shall be obtained by testing the component to different TNID levels.
ECSS-E-ST-10-12C | ECSS - Current v0.9 | 8.5.2.2c | Requirement | ECSS-E-ST-10-12_0980070 | 1 | Created | The same NIEL function shall be used in converting the test particle fluence to the test TNID in requirements 8.5.2.2a and 8.5.2.2b, and the calculation and approach shall be specified.
ECSS-E-ST-10-12C | ECSS - Current v0.9 | 8.6a | Requirement | ECSS-E-ST-10-12_0980071 | 1 | Created | Prediction of component degradation as a function of NIEL shall be performed by one of the following approaches: 1. Calculate the degradation from the total TNID damage predicted considering both elastic and inelastic processes, or 2. By using experimental degradation data for high energy protons, accepted by the customer. NOTE 1 It is important that the testing conditions are appropriate to the final operating conditions, for example: · That the component test data used in conjunction with radiation damage parameters to predict degradation are based on tests performed with particle species and energy that are representative of the environment, taking account of the appropriate NIEL conversion data. · That contamination of the TNID effects data by TID effects are be minimised and taken into account. · That the particle energies for the tests are sufficient to allow particles to traverse the sensitive part of the device. · For solar cells, that normal incidence data are converted to represent the expected in-flight distribution (normally assumed isotropic - see ECSS-E-ST-10-04) and cover glass shielding effects. · That mono-energetic particle tests are permitted provided there is a consistent one-to-one correspondence between the device degradation and TNID, or if the particle energy chosen for testing leads to worst-case degradation of the device. NOTE 2 For guidelines on predicting component degradation as a function of NIEL, see ECSS-E-HB-10-12 Section 7.3.
ECSS-E-ST-10-12C | ECSS - Current v0.9 | 9.2a | Requirement | ECSS-E-ST-10-12_0980072 | 1 | Created | Single event effects shall be analysed for spacecraft and planetary-mission systems to be operated within any of the following radiation environments: 1. trapped proton belts (terrestrial and other planetary belts, such as Jovian); 2. solar protons and heavier ions; 3. galactic cosmic-ray protons and heavier ions;
ECSS-E-ST-10-12C | ECSS - Current v0.9 | 9.2b | Requirement | ECSS-E-ST-10-12_0980073 | 1 | Created | The mission environmental specifications shall define all the relevant environments to be analysed. NOTE In some special circumstances, the following environments can also make an important contribution to SEE: a. secondary protons and neutrons, which are generated in atmospheric showers in the planetary environment or within massive spacecraft or planetary-lander structures. b. neutron environment in close proximity to radioactive or nuclear-energy sources, e.g. RTGs generating thermal or fission-spectrum neutrons.
ECSS-E-ST-10-12C | ECSS - Current v0.9 | 9.3a | Requirement | ECSS-E-ST-10-12_0980074 | 1 | Created | If one of the technologies identified in Table 9-1 is used in spacecraft and planetary-mission systems, the SEE probability and effects shall be analysed. NOTE 1 As specified in Clauses 7, 8 and 10, the susceptibility of many of these components is also analysed for other radiation effects (such as total ionising dose and displacement damage). NOTE 2 As technologies evolve and new phenomena are identified, it can be the case that this table does not fully represent the technologies and effects. NOTE 3 Derating is employed in the RHA programme to ensure that the device operates in a manner so as to be insensitive to SEE effects.
ECSS-E-ST-10-12C | ECSS - Current v0.9 | 9.4.1.1a | Requirement | ECSS-E-ST-10-12_0980075 | 1 | Created | When predicting component SEE rates, the following shall be assessed: 1. The probability of SEE occurrence for the environments as specified in clause 9.2, using the methods specified in clause 9.4.1.2 to 9.4.1.8. NOTE 1 More information on this method is available in ECSS-E-HB-10-12 Section 8.2. NOTE 2 Total ionising dose induced in semiconductors can increase sensitivity to single event effects. Therefore, potential SEE/TID synergy can be important in special cases, both in estimating single event rate for the operating environment, as well as assessing the suitability of data collected from proton and ion beam irradiations. NOTE 3 In some special cases, single event effect rates have been shown to vary significantly depending upon the angle of incidence of the incident particle, even for protons and neutrons. 2. The influence of shielding in attenuating the primary particle environment and modification to its spectrum, as specified in Clause 6. NOTE The effects of the component packaging (as described in Clause 6.3) can be considered.
ECSS-E-ST-10-12C | ECSS - Current v0.9 | 9.4.1.2a | Requirement | ECSS-E-ST-10-12_0980076 | 1 | Created | The probability of single event transients, upsets, functional interrupts and multiple-cell upsets due to ions heavier than protons shall be determined as follows: 1. If the variation of the ion cross-section with LET is known, by using the Integrated RPP (IRPP) approach described in requirements 9.5.2a.1 and 9.5.2a.3. 2. Otherwise, using either of the following RPP methods: (a) The incident particle differential LET spectrum, integrated over the integral chord-length distribution in the sensitive volume for which the energy deposition is above that corresponding to the experimentally-determined LET threshold of the device, and using the formulation of “Bradford” specified in requirement 9.5.2a.2(b). (b) The differential chord-length distribution integrated over the incident particle integral LET spectrum, for which the LET corresponds to energy deposition above the experimentally-determined threshold of the device, and using the formulation of: “Bradford” or of “Pickel” or of “Blandford and Adams” specified in requirement 9.5.2a.2(b).
ECSS-E-ST-10-12C | ECSS - Current v0.9 | 9.4.1.2b | Requirement | ECSS-E-ST-10-12_0980077 | 1 | Created | SEFI analysis shall 1. assess the range of internal operating modes employed in complex digital devices used by the intended application, and 2. use only test data which cover these modes.
ECSS-E-ST-10-12C | ECSS - Current v0.9 | 9.4.1.3a | Requirement | ECSS-E-ST-10-12_0980078 | 1 | Created | The probability of single event transients, upsets, functional interrupts and multiple-cell upsets due to protons or neutrons shall be determined as follows: 1. If the variation of the cross-section with particle energy is known, (a) Calculate the probability by integration of the incident differential proton or neutron spectrum over the experimentally determined cross-section of the device as specified in clause 9.5.3. (b) If experimental data from ion beam irradiations demonstrate that the threshold for SEU, MCU or SEFI for ions is less than 15 MeV×cm2/mg, agree with the customer if the device can be considered immune to proton and neutron SEE effects. NOTE The immunity to proton/neutron SEE for devices with an LET threshold for ion SEE >15 MeV cm2/mg is an approximation. This assumption becomes inaccurate with the increasing inclusion of high-Z materials that give rise to nuclear reactions. The radiation hardness assurance programme resulting from application of ECSS-Q-ST-60 specifies the approach to be taken in special cases. 2. Otherwise, perform the following: (a) determine the SEE rate from calculation of the energy-deposition spectrum from proton-nuclear or neutron-nuclear interactions within the representation of the sensitive volume, and (b) integrate this spectrum with cross-section data from ion-beam irradiations as specified in clause 9.5.3, and (c) analyse potential problems arising from use of the device, along with appropriate margins. NOTE The reason is that this method is not as accurate as direct calculation based on proton data.
ECSS-E-ST-10-12C | ECSS - Current v0.9 | 9.4.1.3b | Requirement | ECSS-E-ST-10-12_0980079 | 1 | Created | SEFI analysis shall 1. assess the range of internal operating modes employed in complex digital devices used by the intended application, and 2. use only test data which cover these modes.
ECSS-E-ST-10-12C | ECSS - Current v0.9 | 9.4.1.4a | Requirement | ECSS-E-ST-10-12_0980080 | 1 | Created | For SEL and SESB experimental data shall be used to determine the LET threshold for susceptibility to SEL or SESB.
ECSS-E-ST-10-12C | ECSS - Current v0.9 | 9.4.1.4b | Requirement | ECSS-E-ST-10-12_0980081 | 1 | Created | Where experimental data indicate that the normal incidence LET threshold for susceptibility to single event latch-up or single event snapback for ions is ³60 MeV×cm2/mg, it shall be assumed that the device has negligible probability of SEL or SESB respectively to heavy ions, when subjected to the electrical and temperature conditions under which the device is operated in the test and intended application, as specified in clause 9.4.2.
ECSS-E-ST-10-12C | ECSS - Current v0.9 | 9.4.1.4c | Requirement | ECSS-E-ST-10-12_0980082 | 1 | Created | For devices with lower thresholds than those specified in requirement 9.4.1.4a, one of the following two methods shall be used: 1. Determine the probabilities for SEL and SESB due to heavy ions from the integration of the incident differential ion LET spectrum over the experimentally-determined cross-section of the device, as specified in clause 9.5.2. 2. worst case analysis based on experimental data. NOTE Alternative testing methods (laser or proton irradiation), combined with a cross-section equivalent to the device surface can be used with worst case analysis.
ECSS-E-ST-10-12C | ECSS - Current v0.9 | 9.4.1.4d | Requirement | ECSS-E-ST-10-12_0980083 | 1 | Created | If a worst-case analysis is performed in accordance with requirement 9.4.1.4c.2, and the probability is unacceptable to the customer, the cross-section shall be determined experimentally.
ECSS-E-ST-10-12C | ECSS - Current v0.9 | 9.4.1.5a | Requirement | ECSS-E-ST-10-12_0980084 | 1 | Created | For SEL and SESB experimental data shall be used to determine the LET threshold for susceptibility to SEL or SESB.
ECSS-E-ST-10-12C | ECSS - Current v0.9 | 9.4.1.5b | Requirement | ECSS-E-ST-10-12_0980085 | 1 | Created | Where experimental data indicate that the LET threshold for susceptibility to single event latch-up or single event snapback for ions is ³15 MeV⋅cm2/mg, or proton or neutron data indicate that the energy threshold for proton/neutron SEE is ≥150 MeV, it shall be assumed that the device has negligible probability of SEL or SESB respectively for protons and neutrons. When subjected to the electrical and temperature conditions under which the device is operated in the test and intended application, as specified in clause 9.4.2. NOTE 1 It is an assumption that devices with an LET threshold for ions >15 MeV cm2/mg are immune to SEL and SESB. This assumption becomes inaccurate with the increasing inclusion of high-Z materials that give rise to nuclear reactions. The radiation hardness assurance programme resulting from application of ECSS-Q-ST-60 specifies the approach to be taken in special cases. NOTE 2 SEL cross sections can increase by a factor of four between 100 and 200 MeV and by a further factor of 1,5 to 500 MeV.
ECSS-E-ST-10-12C | ECSS - Current v0.9 | 9.4.1.5c | Requirement | ECSS-E-ST-10-12_0980086 | 1 | Created | For devices with lower thresholds that the ones specified in requirement 9.4.1.5a, the probabilities for SEL and SESB due to protons or neutrons shall be determined by one of the following methods: 1. by integration of the incident differential proton or neutron spectrum over the experimentally determined cross-section of the device, as specified in clause 9.5.3. 2. by worst case analysis. NOTE Alternative testing methods (laser irradiation), combined with a cross-section equivalent to the device surface can be used with worst case analyses.
ECSS-E-ST-10-12C | ECSS - Current v0.9 | 9.4.1.6a | Requirement | ECSS-E-ST-10-12_0980087 | 1 | Created | For single event gate/dielectric rupture and single event burnout, experimental data shall be used to determine the electrical operational conditions of the device under which neither SEGR nor SEB occurs NOTE ECSS-E-HB-10-12 Section 8.5.8 describes derating and mitigation techniques for defining electrical operational conditions.
ECSS-E-ST-10-12C | ECSS - Current v0.9 | 9.4.1.6b | Requirement | ECSS-E-ST-10-12_0980088 | 1 | Created | Where experimental data show that the threshold for single event gate/dielectric rupture or single event burnout in a device for ions is ³60 MeV×cm2/mg, it shall be assumed that the device has negligible probability of SEGR, SEDR or SEB respectively for operation in heavy-ion, proton and neutron fields, when it is subjected to the electrical and temperature conditions under which the device is operated in the test and intended application in accordance with clause 9.4.2.
ECSS-E-ST-10-12C | ECSS - Current v0.9 | 9.4.1.6c | Requirement | ECSS-E-ST-10-12_0980089 | 1 | Created | Where experimental data show that the threshold for SEGR, SEDR or SEB for ions is ³15 MeV×cm2/mg, or proton or neutron data indicate that the energy threshold for proton/neutron SEGR, SEDR or SEB is ³ 150 MeV, it shall be assumed that the device has negligible probability of SEGR, SEDR or SEB respectively when operated in either a proton or neutron field when it is subjected to the operating conditions or the test and application.
ECSS-E-ST-10-12C | ECSS - Current v0.9 | 9.4.1.6d | Requirement | ECSS-E-ST-10-12_0980090 | 1 | Created | In the case specified in requirement 9.4.1.6c, the device’s susceptibility to heavy-ion induced SEGR, SEDR and SEB shall be analysed.
ECSS-E-ST-10-12C | ECSS - Current v0.9 | 9.4.1.7a | Requirement | ECSS-E-ST-10-12_0980091 | 1 | Created | If SET is mitigated by circuit design, the effects of spurious pulses shall be minimized as follows: 1. Test the equipment performance under different filter conditions for SET and SED effects by propagating a perturbation signal in the final electrical design of the hardware itself to study its influence at the system level. NOTE This approach is used when there is sufficient access to inject test pulses to the range of circuit nodes, or using a circuit simulation mode. 2. Use a circuit simulation model, and verify the accuracy of the different components in the circuit model for propagating large amplitude signals, up to the maximum amplitude expected from the SET/SED. NOTE Typical applied amplitudes and signal durations are provided in ECSS-E-HB-10-12 Section 8.5.9 (Table 9) as a function of semiconductor family type. Note, however, that these are not the only devices to be tested for SET/SED.
ECSS-E-ST-10-12C | ECSS - Current v0.9 | 9.4.1.7b | Requirement | ECSS-E-ST-10-12_0980092 | 1 | Created | In case other than requirement 9.4.1.7a, the SET/SED rate shall be predicted using the same methods as for SEU, as specified in clause 9.4.1.2 and 9.4.1.3, including ion or proton test.
ECSS-E-ST-10-12C | ECSS - Current v0.9 | 9.4.1.8a | Requirement | ECSS-E-ST-10-12_0980093 | 1 | Created | The probability of single hard errors due to ions shall be determined by integration of the incident particle differential LET spectrum over the experimentally determined cross-section of the device, as a function of LET and angle of incidence.
ECSS-E-ST-10-12C | ECSS - Current v0.9 | 9.4.1.8b | Requirement | ECSS-E-ST-10-12_0980094 | 1 | Created | The probability of single hard errors due to protons and neutrons shall be determined by integration of the incident particle differential energy spectrum over the experimentally determined cross-section of the device, as a function of particle energy and angle of incidence. NOTE ECSS-E-HB-10-12 Section 8.7.4 provides a description of SEHE and considerations that can be significant for the test procedure.
ECSS-E-ST-10-12C | ECSS - Current v0.9 | 9.4.2a | Requirement | ECSS-E-ST-10-12_0980095 | 1 | Created | Experimental data used to calculate single event rates shall cover a LET range (for heavy-ion induced SEEs) or energy range (for proton and neutron-induced effects) capable to ensure that: 1. The lower LET or energy is less than the threshold for the onset of the single event effect. NOTE 1 The lower LET or energy threshold can require extensive testing to determine. For protons it is influenced by packaging, while for neutrons it can be in the region of thermal energies if Boron-10 is present. NOTE 2 Lower LET or energy threshold for the testing is specified in the radiation hardness assurance programme under ECSS-Q-ST-60. 2. For heavy ions, the upper LET threshold corresponds either to: (a) the maximum LET expected for the environment, (b) the device LET saturation cross section, NOTE Saturation is defined according to the radiation hardness assurance programme established under ECSS-Q-ST-60. (c) 60 MeV×cm2/mg. 3. For nucleons, the maximum energy corresponds either to: (a) the maximum energy for the predicted environment, or (b) the device saturation cross section is in the range. NOTE Saturation is defined according to the radiation hardness assurance programme established under ECSS-Q-ST-60. (c) 150 MeV for all SEE phenomena.
ECSS-E-ST-10-12C | ECSS - Current v0.9 | 9.4.2b | Requirement | ECSS-E-ST-10-12_0980096 | 1 | Created | Cross section data shall be from tests where the test particle’s range in the material ensures it is able to penetrate the entire sensitive volume of the device. NOTE The reason is that many modern devices (including power semiconductors) have significant vertical structure and very thick epitaxial layers and sufficient range of the incident test particle is required to adequately penetrate through the entire sensitive volume of the device.
ECSS-E-ST-10-12C | ECSS - Current v0.9 | 9.4.2c | Requirement | ECSS-E-ST-10-12_0980097 | 1 | Created | The experimental data used for device conditions shall be either those expected for operational conditions, or such that the experiment provide worse SEE-susceptibility data, as follows: 1. For SRAMs and DRAMs, SEU-dependent electrical conditions are voltage, clock frequency and refresh rate. 2. For SEL, tests are for the maximum power and maximum temperature conditions expected for space application. 3. For SEB, tests correspond to the minimum operating temperature for the application, as this corresponds to maximum SEB susceptibility of the device.
ECSS-E-ST-10-12C | ECSS - Current v0.9 | 9.4.2d | Requirement | ECSS-E-ST-10-12_0980098 | 1 | Created | For SEL, SEGR, and SEB, the potential inaccuracy of LET cross-section data obtained using obliquely incident heavy-ion beams shall be analysed and the results reported in accordance with the RHA programme established under ECSS-Q-ST-60. NOTE 1 The reason is that the concepts of sensitive volume and effective LET are not strictly valid (see ECSS-E-HB-10-12 Section 8.6.1 to 8.6.3). NOTE 2 SEHE cross-section can be a function of particle species and energy (i.e. not just LET) and angle of incidence (see ECSS-E-HB-10-12 Section 8.7.4). NOTE 3 It is important that the ion track width of the particles used in the irradiations is sufficient to cover a significant fraction of the gate region. NOTE 4 There are synergies between SEHE rates and cumulative dose (TID) as well as microdose effects.
ECSS-E-ST-10-12C | ECSS - Current v0.9 | 9.5.1a | Requirement | ECSS-E-ST-10-12_0980099 | 1 | Created | The assessment of single event effects and the suitability of the proposed hardware and mission design shall be performed as specified in Figure 9-1.
ECSS-E-ST-10-12C | ECSS - Current v0.9 | 9.5.2a | Requirement | ECSS-E-ST-10-12_0980100 | 1 | Created | Calculation of the ion contribution to SEE rates shall be performed as follows: 1. By using the LET spectra for cosmic rays and heavy ions from solar particle events given by the radiation environmental specification, obtain the cross section experimental curve giving at least LET threshold and saturation cross-section, or the Weibull parameters. 2. If using RPP approach: (a) Assume that the sensitive volume is a parallelepiped of the same volume as the sensitive one. (b) Calculate the error rate using one of the following formulae: - Bradford formula: with - Pickel formula: - Blandford and Adams formula: where: A = total surface area of the SV; l, w and h = length, width and height of the SV; dF/d(LET) = differential ion flux spectrum expressed as a function of LET (shortened to “differential LET spectrum”); PCL(>D(LET)) = integral chord length distribution, i.e. the probability of particles travelling through the sensitive region with a pathlength greater than D; LETMin = minimum LET to upset the cell (also referred to as the LET threshold); LETMax = maximum LET of the incident distribution (~105 MeV×cm2/g). 3. If using IRPP approach: (a) Use the real sensitive volume for the integration. (b) Calculate the error rate using the following formula: with where: dF/d(LET) = differential LET spectrum; PCL(>D(LET)) = integral chord length distribution; dsion/d(LET) = differential upset cross section; A = total surface area of the sensitive volume; S = surface area of the sensitive volume in the plane of the semiconductor die; l, w and h = length, width and height of the sensitive volume; DMax = maximum length that can be encountered in the SV; LETMax = maximum LET of the LET spectrum; LETi,Min = lower bin limit in the differential upset cross section dsion/d(LET); LETi,Max = upper bin limit in the differential upset cross section dsion/d(LET). NOTE For a detailed discussion of the RPP and IRPP approaches, see ECSS-E-HB-10-12 Sections 8.5.2 to 8.5.4. References can be found in [6], [7], [8], [9] and [10].
ECSS-E-ST-10-12C | ECSS - Current v0.9 | 9.5.3a | Requirement | ECSS-E-ST-10-12_0980101 | 1 | Created | Except in the case specified in requirement 9.5.3b, the proton or neutron contribution to error rate shall be calculated as follows: 1. Using the integral or differential energy spectra for protons or neutrons specified in the radiation environment specification, obtain: (a) the cross-section experimental curve giving saturation, and (b) two other cross section/energy points in the following ranges: • For protons, in the energy range 10 MeV - 200 MeV. • For neutrons, from thermal energies to 200 MeV. 2. Use one of the following formulas to calculate the SEE rates: • From the environment proton or neutron fluxes and SEE cross sections: o From the environment proton or neutron fluxes and SEE cross sections: o By considering the dependence of the angle of incidence, but assuming not azimuth angle dependence: o By simplifying the previous formula, by - defining smax(E) as the value of s(E,q) at the angle q where the cross section maximises for that energy, and - If the incident proton or neutron flux is anisotropic (and therefore cannot be approximated to an isotropic flux), approximate dF/dE to the angle-averaged incident flux if used in conjunction with the maximum cross section data, smax(E). where: dF/dE = differential proton or neutron flux spectrum as a function of energy; EMin = minimum energy of the differential energy neutron spectrum; EMax = maximum energy of the differential energy spectrum; σnucleon(E) = proton or neutron SEE cross section as a function of energy.
ECSS-E-ST-10-12C | ECSS - Current v0.9 | 9.5.3b | Permission | ECSS-E-ST-10-12_0980166 | 1 | Created | If the heavy ion cross-section experimental curve exist, the proton or neutron contribution to error rate may be calculated as follows: 1. Obtain the proton cross-section curve by simulation and correlation with experimental data, using a simulation tool agreed with the customer. 2. Using the integral or differential energy spectra for protons or neutrons specified in the radiation environment specification, obtain two other cross section/energy points in the following ranges: • For protons, in the energy range 10 MeV - 200 MeV. • For neutrons, from thermal energies to 200 MeV. 3. Calculate the SSE rate, from ion-beam irradiations, by using the following formula: where: dF/dE, : EMin, EMax, and σnucleon(E) have the same meaning as in 9.5.3a2, and: dP/de(E,e) = differential energy deposition spectrum for protons/neutrons of energy E depositing energy e within the sensitive volume; eC = critical or threshold energy deposition for inducing SEE; eMax = maximum energy deposition defined for energy deposition spectrum; σion(LET) = SEE cross section for ions as a function of LET for normally incident ions; h = height of sensitive volume; r = mass density of semiconductor; ssample = area of cell sampled by proton/neutron simulation to obtain energy deposition spectrum. NOTE Rational and discussion on the calculation of SEE rates of protons and neutrons can be found in Section 8.5.5 to 8.5.7.
ECSS-E-ST-10-12C | ECSS - Current v0.9 | 10.2a | Requirement | ECSS-E-ST-10-12_0980103 | 1 | Created | Radiation-induced backgrounds shall be analysed for spacecraft and planetary-missions where there is the potential for energy deposition events within the bandwidth of the sensor from the radiation environment, whether from a single event or accumulation of interaction of events. NOTE Example of accumulation is from pile-up of pulses within the detector time-resolution, the cumulative effect of which exceeds the event detection threshold and results in a false event.
ECSS-E-ST-10-12C | ECSS - Current v0.9 | 10.2b | Requirement | ECSS-E-ST-10-12_0980104 | 1 | Created | The analysis specified in requirement 10.2a shall include all components of the environment that have the potential to affect the instrument, including secondary particles from the spacecraft structure and local planetary bodies, and man-made radiation sources NOTE Example of man-made radiation sources are radioactive calibration sources, and radio-isotope thermoelectric generators.
ECSS-E-ST-10-12C | ECSS - Current v0.9 | 10.3a | Requirement | ECSS-E-ST-10-12_0980105 | 1 | Created | If one of the technologies or instruments identified in Table 10-1 is used in spacecraft or planetary-mission systems, the potential radiation-induced background effects shall analysed.
ECSS-E-ST-10-12C | ECSS - Current v0.9 | 10.3b | Requirement | ECSS-E-ST-10-12_0980106 | 1 | Created | The mechanisms shall be analysed by which the energetic radiation environment can deposit energy in the instrument so as to register as a sensor event. NOTE The reason is that spacecraft scientific payloads are often unique.
ECSS-E-ST-10-12C | ECSS - Current v0.9 | 10.3c | Requirement | ECSS-E-ST-10-12_0980107 | 1 | Created | The analysis specified in requirement 10.3b shall include: 1. Events from prompt ionisation by primary particles and all prompt secondaries NOTE For example, X-ray fluorescence. 2. The potential “pile-up” of such ionising events, within the temporal-resolution of the sensor, which results in higher-than-expected energy deposition. 3. Delayed ionisation effects from induced radioactivity. NOTE As specified in Clauses 7, 8 and 9, calculation of susceptibility to other radiation effects (total ionising dose, displacement damage, and single event effects) is also normative.
ECSS-E-ST-10-12C | ECSS - Current v0.9 | 10.4.1a | Requirement | ECSS-E-ST-10-12_0980108 | 1 | Created | Radiation shielding calculations shall be performed to determine the radiation environment at the instrument after passing through the spacecraft structure.
ECSS-E-ST-10-12C | ECSS - Current v0.9 | 10.4.1b | Requirement | ECSS-E-ST-10-12_0980109 | 1 | Created | Background effects in instruments shall be analysed using: 1. calculations or simulations of the energy-deposition processes in sensitive volumes, or 2. results from particle accelerator irradiations of the instrument or its sensitive components, or 3. a combination of both of the requirements 10.4.1b.1 and 10.4.1b.2.
ECSS-E-ST-10-12C | ECSS - Current v0.9 | 10.4.1c | Requirement | ECSS-E-ST-10-12_0980110 | 1 | Created | Where experimental results from component tests are used, or simulations based on components of the instrument, one of the following shall be performed: 1. shielding calculations for the instrument, to determine the incident particle spectrum on the sensitive volume(s) of the instrument, or 2. an analysis demonstrating that instrument structure has a negligible perturbing effect on the radiation field.
ECSS-E-ST-10-12C | ECSS - Current v0.9 | 10.4.1d | Requirement | ECSS-E-ST-10-12_0980111 | 1 | Created | Where grazing-incidence mirrors are used, the calculation of the radiation environment at the sensitive volumes of the instrument shall include the effects of Firsov scattering and shallow angle multiple scattering of protons in the grazing-incidence mirrors. NOTE See ECSS-E-HB-10-12 Section 9.4, for the reasons for including Firsov scattering in the simulation.
ECSS-E-ST-10-12C | ECSS - Current v0.9 | 10.4.2a | Requirement | ECSS-E-ST-10-12_0980112 | 1 | Created | The energy deposition spectrum by direct ionisation shall be calculated by one of the following methods: 1. By using the formula of Clause 10.4.9.1, if both of the following conditions are met: (a) the sensitive volume of the sensor is so small that the incident particle spectrum changes by less than 10% in either intensity or energy after passing through the volume; (b) the pathlength distribution changes by less than 10% as a result of multiple scattering. 2. By a radiation transport simulation agreed with the customer. NOTE For guidelines, see ECSS-E-HB-10-12 Section 5.7.
ECSS-E-ST-10-12C | ECSS - Current v0.9 | 10.4.2b | Requirement | ECSS-E-ST-10-12_0980113 | 1 | Created | If method specified in requirement 10.4.2a.1 is used, the following shall be performed: 1. An estimation of the combined effects of the maximum change in energy, intensity and pathlength on the energy deposition, and 2. A demonstration that the error produced is within the accepted margins defined for the project.
ECSS-E-ST-10-12C | ECSS - Current v0.9 | 10.4.3a | Requirement | ECSS-E-ST-10-12_0980114 | 1 | Created | Prediction of energy deposition spectra initiated by nuclear interaction events shall be performed by a method agreed with the customer. NOTE Prediction of energy deposition spectra initiated by nuclear interactions event are usually performed using detailed radiation transport simulations (see ECSS-E-HB-10-12 Section 5.7). However, where simplifications in the interactions and energy deposition processes permit, simplified analytical solutions are applied, provided the combined effects of the approximations produce an error within the accepted margins defined for the project.
ECSS-E-ST-10-12C | ECSS - Current v0.9 | 10.4.4a | Requirement | ECSS-E-ST-10-12_0980115 | 1 | Created | Nuclear interaction rates in the sensitive volume and surrounding materials (the radioactive decay products from which can affect the sensitive volume) shall be calculated by one of the following methods: 1. By using the formula of Clause 10.4.9.2 if all of the following conditions are met: (a) the sensitive volume of the sensor and surrounding material producing background in the sensor are so small that the incident particle spectrum changes by less than 10% in either intensity of energy after passing through the volume; (b) the pathlength distribution in the sensitive volume and surrounding material changes by less than 10% as a result of multiple scattering; (c) the probability of secondary nuclear interactions is 10 times lower than the primary interaction rate. 2. By a radiation transport simulation agreed with the customer. NOTE For guidelines, see ECSS-E-HB-10-12 Section 5.7.
ECSS-E-ST-10-12C | ECSS - Current v0.9 | 10.4.4b | Requirement | ECSS-E-ST-10-12_0980116 | 1 | Created | If method specified in requirement 10.4.4a.1 is used, the following shall be performed: 1. An estimation of the combined effects of the maximum change in energy, intensity and pathlength, and the influence of secondaries on the energy deposition, and 2. A demonstration that the error produced is within the accepted margins defined for the project.
ECSS-E-ST-10-12C | ECSS - Current v0.9 | 10.4.4c | Requirement | ECSS-E-ST-10-12_0980117 | 1 | Created | The nuclear interaction rate shall be convolved with relevant response function spectra to radioactive decay in the sensitive volume and surrounding materials, to determine the background count rate in the sensor.
ECSS-E-ST-10-12C | ECSS - Current v0.9 | 10.4.5a | Requirement | ECSS-E-ST-10-12_0980118 | 1 | Created | The analysis for the prediction of fluorescent X-ray interactions shall include the induced continuum and discrete X-ray emission spectrum from materials surrounding the X-ray detector.
ECSS-E-ST-10-12C | ECSS - Current v0.9 | 10.4.6a | Requirement | ECSS-E-ST-10-12_0980119 | 1 | Created | The method used for predicting the fluorescence or Cerenkov radiation production shall either: - use a radiation transport calculation that includes Cerenkov and fluorescence physics models and the instrument shielding geometry, or - use a simplified method capable to demonstrate that the level of error in the prediction is within the accepted margins defined for the project.
ECSS-E-ST-10-12C | ECSS - Current v0.9 | 10.4.6b | Requirement | ECSS-E-ST-10-12_0980120 | 1 | Created | The prediction shall assess the effects of: 1. Direct ionisation of the cathode or dynode of a PMT by a particle, or direct ionisation of the walls of a MCP, in either case producing secondary electrons. 2. Scintillation of optical components of the PMT/MCP. 3. Cerenkov radiation induced in any optical components of the instrument from particles above the Cerenkov threshold.
ECSS-E-ST-10-12C | ECSS - Current v0.9 | 10.4.7a | Requirement | ECSS-E-ST-10-12_0980121 | 1 | Created | The method adopted for predicting the influence of the radiation environment on gravity-wave interferometric experiments shall be agreed with the customer. NOTE The method adopted for predicting the influence of the radiation environment on gravity-wave interferometric experiments is normally based on a detailed radiation transport calculation, or if a simplified approach is used, the level of error in the prediction is be estimated in order to ensure that it is within the accepted margins defined for the project.
ECSS-E-ST-10-12C | ECSS - Current v0.9 | 10.4.7b | Requirement | ECSS-E-ST-10-12_0980122 | 1 | Created | The prediction shall be used to assess the noise introduced into the instrument as a result of the incident radiation: 1. changing the charge of the free-floating test mass; 2. acting as a source of energy to change the thermal conditions of the cryogenically cooled test mass; 3. changing the critical temperature of superconducting materials.
ECSS-E-ST-10-12C | ECSS - Current v0.9 | 10.4.8a | Requirement | ECSS-E-ST-10-12_0980123 | 1 | Created | Experimental data from irradiations shall be used to validate prediction techniques.
ECSS-E-ST-10-12C | ECSS - Current v0.9 | 10.4.8b | Requirement | ECSS-E-ST-10-12_0980124 | 1 | Created | If experimental data are used in place of elements of the prediction process, the parameter-space covered by experiment shall ensure that the data can be interpolated to operational environment conditions within the error limits specified by the project. NOTE 1 This is especially important in assessing the response of the instrument to the local radiation environment. NOTE 2 Examples of parameter space covered by the experiment are incident particle species and energy, angle of incidence, flux (to allow for effects of pulse pile-up).
ECSS-E-ST-10-12C | ECSS - Current v0.9 | 10.4.9.1a | Requirement | ECSS-E-ST-10-12_0980125 | 1 | Created | Under the conditions specified in requirement 10.4.2a.1, the energy deposition spectrum from direct ionization shall be calculated by using one of the following formulas: 1. From direct ionization, by one of the following formulas: (a) Detailed calculation: (b) Approximated calculation: where dY/de(e) = energy deposition rate spectrum; A = total surface area of the SV or detector; dF/dE(E) = differential incident particle flux spectrum expressed as a function of energy, E; dPCL/dD(D) = differential chord length distribution through the sensitive volume for an isotropic distribution; dE/dx(E) = stopping power for particles of energy E; Emin = minimum energy for the incident particle spectrum; Emax = maximum energy of the incident particle spectrum. NOTE This expression assumes the incident particle spectrum on the detector is or can be approximated to a isotropic angular distribution. Furthermore, it is assumed that the change in the stopping power of the particle through the sensitive volume and any multiple scattering can be neglected. 2. For nucleon-nuclear collision-induced energy, by one of the following methods: (a) If the dimensions of the detector volume are 10 times (or more) smaller than the ranges and mean-free paths of the incident particles, by using the following formula: where: dY/de(e), A, dF/dE(E), dPCL/dD(D), dE/dx(E), Emin, and Emax have the same meaning as in Clause 10.4.9.11, and: M = mass of sensitive volume; NA = Avogadro’s constant; W = atomic or molecular mass of the material making up the detector; s(E) = nuclear-interaction cross-section for the material as a whole due to incident particles of energy E; dP/de(E,e) = energy deposition rate spectrum (or response function) for incident particles of energy E, and energy deposition, e . (b) Otherwise, by applying radiation simulation tools agreed with the customer. NOTE 1 Examples of such tools are Geant4, MCNPX, and FLUKA. More examples can be found in Table 2 of ECSS-E-HB-10-12. NOTE 2 For a rational and detailed discussion on energy deposition spectrum from direct ionization calculation and nucleon-nuclear interactions, see ECSS-E-HB-10-12, Section 9.2.
ECSS-E-ST-10-12C | ECSS - Current v0.9 | 10.4.9.2a | Requirement | ECSS-E-ST-10-12_0980126 | 1 | Created | Under the conditions specified in requirement 10.4.4a.1, the nuclear interaction rates in the sensitive volume and surrounding material shall be calculated by the following formula: where: Ri(t) = production rate for nuclide species i at time t; M = mass of detector; NA = Avogadro’s constant; W = atomic or molecular mass of the material making up the detector; dFj/dE(E,t) = differential incident flux spectrum expressed as a function of energy, E and time, t for particle species j (these are both primary and secondary particles); sj®i(E) = nuclear-interaction cross-section for the production of nuclide i in the detector material due to incident particle species j of energy E; Ej,min = minimum energy for the incident particle spectrum, j; Ej,max = maximum energy of the incident particle spectrum j. NOTE For a rational and detailed description, see ECSS-E-HB-10-12, Section 9.5.
ECSS-E-ST-10-12C | ECSS - Current v0.9 | 11.2.1a | Requirement | ECSS-E-ST-10-12_0980127 | 1 | Created | The following basic parameters shall be used to measure the radiation environment: 1. The absorbed dose, D 2. The air kerma, K, 3. The fluence, F, and 4. The linear energy transfer, LET.
ECSS-E-ST-10-12C | ECSS - Current v0.9 | 11.2.2.1a | Requirement | ECSS-E-ST-10-12_0980128 | 1 | Created | The following protection quantities shall be used when relating the basic physical parameters to biological systems: 1. The mean organ absorbed dose, DT 2. The relative biological effectiveness, RBE 3. The radiation weighting factor, wR 4. The organ equivalent dose, HT 5. The tissue weighting factor, wT, and 6. The effective dose, E. NOTE 1 Protection quantities are defined by the International Commission on Radiobiological Protection (ICRP). NOTE 2 The mean organ dose, organ equivalent dose, and effective dose are not directly measurable, but are essential for assessing risk due to a radiation environment.
ECSS-E-ST-10-12C | ECSS - Current v0.9 | 11.2.2.2a | Requirement | ECSS-E-ST-10-12_0980129 | 1 | Created | The values of the radiation weighting factor shall be as specified in Table 11-1.
ECSS-E-ST-10-12C | ECSS - Current v0.9 | 11.2.2.2b | Requirement | ECSS-E-ST-10-12_0980130 | 1 | Created | Values for the radiation weighting factor of particles not specified in Table 11 shall be derived by dividing the ambient dose equivalent for the particle H*(10) by the dose at 10 mm depth in the ICRU sphere [12]. NOTE 1 The radiation weighting factor, , accounts for the different levels of biological effects resulting from different particle types, although they can produce the same mean organ dose. For further discussion on see ECSS-E-HB-10-12 Section 10.2.2. NOTE 2 The values in Table 11-1 are from ICRP-60 [11], and are defined and maintained by the ICRP. The users are encouraged to consult the ICRP for the more recent updates.
ECSS-E-ST-10-12C | ECSS - Current v0.9 | 11.2.2.3a | Requirement | ECSS-E-ST-10-12_0980131 | 1 | Created | The values of the tissue weighting factor shall be as specified in Table 11-2. NOTE 1 The tissue weighting factor takes into account the variability in sensitivity of different organs and tissue subject to the same equivalent dose. NOTE 2 The values in Table 11-2 are from ICRP Publication 60 Table A-3 [11] and are defined and maintained by the ICRP. The users are encouraged to consult the ICRP for the more recent updates.
ECSS-E-ST-10-12C | ECSS - Current v0.9 | 11.2.3.1a | Requirement | ECSS-E-ST-10-12_0980132 | 1 | Created | The following operational quantities shall be used for the assessment of radiation exposure: 1. the ambient dose equivalent, H*(d) 2. the directional dose equivalent, H'(d,W) 3. the personal dose equivalent, HP 4. the quality factor, Q NOTE Operational quantities are measurable. They are defined by the International Commission on Radiation Units and Measurements (ICRU) with the aim of never underestimating the relevant protection quantities, in particular the effective dose, E, under conventional normally-occurring exposure conditions.
ECSS-E-ST-10-12C | ECSS - Current v0.9 | 11.2.3.2a | Requirement | ECSS-E-ST-10-12_0980133 | 1 | Created | The values of the quality factors given in Equation (3) shall be used. (3) NOTE These values, related to the unrestricted LET in water, correspond to the ones given by equation below, which is established by ICRP-60 [11].
ECSS-E-ST-10-12C | ECSS - Current v0.9 | 11.3a | Requirement | ECSS-E-ST-10-12_0980134 | 1 | Created | Radiobiological effects resulting from the following environments shall be analysed for all manned missions: 1. trapped proton and electron belts (terrestrial and other planetary belts); 2. solar protons and ions; 3. cosmic ray protons and heavier nuclei; 4. bremsstrahlung produced as secondaries from electrons; 5. secondary protons, neutrons and other nuclear fragments which can be generated in atmospheric showers in the planetary environment or within the spacecraft or planetary-habitat structure, including the body itself. NOTE This contribution is particularly important for cosmic-ray induced secondaries. 6. emmisions from radioactive or nuclear-energy sources on the spacecraft. NOTE For example, RTGs generating g-ray and neutron radiation.
ECSS-E-ST-10-12C | ECSS - Current v0.9 | 11.4a | Requirement | ECSS-E-ST-10-12_0980135 | 1 | Created | The project shall establish the radiation protection limits to be applied to the mission. NOTE These limits are established based on the policies and standards defined by the space agency for manned space flight (see ECSS-E-HB-10-12 Section 10.4, and ECSS-E-ST-10-11). Where there is more than one space agency involved, the radiation protection limits to be adopted by the project are normally agreed through consensus (e.g. through a working group of radiation effects experts from the different partner agencies).
ECSS-E-ST-10-12C | ECSS - Current v0.9 | 11.4b | Requirement | ECSS-E-ST-10-12_0980136 | 1 | Created | The radiation protection limits shall be defined in terms of the protection quantities in Clause 11.2.2 and the operational quantities in Clause 11.2.3. NOTE These limits can vary between different space agencies.
ECSS-E-ST-10-12C | ECSS - Current v0.9 | 11.4c | Requirement | ECSS-E-ST-10-12_0980137 | 1 | Created | Synergistic effects between radiobiological damage and other environmental stressors and the radiation protection limits specified in 11.4a shall be analysed. NOTE 1 Example of such environmental stressors are microgravity, vibration, acceleration, and hypoxia NOTE 2 For guidelines on the influence of spaceflight environment, see ECSS-E-HB-10-12 Section 10.5.7.
ECSS-E-ST-10-12C | ECSS - Current v0.9 | 11.4d | Requirement | ECSS-E-ST-10-12_0980138 | 1 | Created | The quality factors, radiation weighting factors and tissue weighting factors identified in Table 11-1, Table 11-2 and equation (3), shall be used to determine dose equivalent, organ equivalent dose and effective dose. NOTE It is the responsibility of the project manager to perform the trade-off between spacecraft and mission design and operation, and their effects on predicted crew exposure, in order to: · achieve the defined protection limits, and · ensure radiation protection is managed according to the ALARA (as low as reasonably achievable) principle.
ECSS-E-ST-10-12C | ECSS - Current v0.9 | 11.5a | Requirement | ECSS-E-ST-10-12_0980139 | 1 | Created | A radiobiological risk assessment shall be performed by comparing the protection and operational quantities calculated according to the definitions in Clause 11.2 with the protection limits defined for the project in accordance with requirement 11.4a.
ECSS-E-ST-10-12C | ECSS - Current v0.9 | 11.5b | Requirement | ECSS-E-ST-10-12_0980140 | 1 | Created | When calculating the protection and operational quantities as specified in requirement 11.5a, the influence of shielding in attenuating the primary particle environment and modification to its spectrum at the location of the astronaut shall be evaluated as follows: 1. Perform initial calculations as specified in Clause 6.2.2 to assess the influence of shielding for worst-case shielding, environment and secondary production. 2. If these indicate that the protection limits are exceeded, perform more detailed calculations using a detailed sector shielding calculation or Monte-Carlo analysis, calculation, as specified in Clauses 6.2.3 and 6.2.4, respectively.
ECSS-E-ST-10-12C | ECSS - Current v0.9 | 11.5c | Requirement | ECSS-E-ST-10-12_0980141 | 1 | Created | The evaluation specified in requirement 11.5b shall include the potential variations in radiation exposure as a function of shielding material and its configuration.
ECSS-E-ST-10-12C | ECSS - Current v0.9 | 11.5d | Requirement | ECSS-E-ST-10-12_0980142 | 1 | Created | Scaling to the equivalent areal mass shall not be performed, unless an analysis is performed that demonstrates that the scaling provides an overestimate of the severity of the environment.
ECSS-E-ST-10-12C | ECSS - Current v0.9 | 11.5e | Requirement | ECSS-E-ST-10-12_0980143 | 1 | Created | The minimum shielding requirements shall be specified for each mission phase. NOTE The reason is that the shielding issues depend on the mission phase scenario and the associated crew activities within the spacecraft habitats, lunar or planetary habitats, or extra-vehicular activities.
ECSS-E-ST-10-12C | ECSS - Current v0.9 | 11.5f | Requirement | ECSS-E-ST-10-12_0980144 | 1 | Created | The crew exposure shall be assessed for all the following: 1. the nominal environment, 2. energetic solar particle events, 3. radiation belt passages, and 4. conditions where the 30-day radiation environment exceeds the nominal environment by a factor of 5. NOTE This is to account for anomalous environmental changes that can affect the 30-day dose limits.
ECSS-E-ST-10-12C | ECSS - Current v0.9 | 11.5g | Requirement | ECSS-E-ST-10-12_0980145 | 1 | Created | The linear, no threshold (LNT) hypothesis shall be applied extrapolating high-dose-rate data in order to quantify the risk of radiobiological effects. NOTE For long-term missions the doses are likely to attain values where extrapolation can be replaced by a look up into epidemiological data.
ECSS-E-ST-10-12C | ECSS - Current v0.9 | 11.5h | Requirement | ECSS-E-ST-10-12_0980146 | 1 | Created | If shielding simulations are performed which include self-shielding, the simulation shall include the variations in a build-up of high LET particles, including the nuclear interactions (“star” events) of these particles.
ECSS-E-ST-10-12C | ECSS - Current v0.9 | 11.5i | Requirement | ECSS-E-ST-10-12_0980147 | 1 | Created | Self-shielding shall be included for simulations where the shielding afforded is less than provided by the self shielding. NOTE For example, astronauts during an EVA.
ECSS-E-ST-10-12C | ECSS - Current v0.9 | 11.5j | Requirement | ECSS-E-ST-10-12_0980148 | 1 | Created | For simulation of the effects of self-shielding, secondary radiation generated within an organ shall not be included in the calculation of the equivalent dose to that organ. NOTE 1 The reason is that radiation weighting factors already include secondary particle contribution. NOTE 2 For extremely densely ionising radiation like HZE (high mass and energy) particles and nuclear disintegration stars the concept of absorbed dose can break down and has therefore become inapplicable, but not having better concepts it is the only one used to calculate effective dose or dose equivalent.
ECSS-E-ST-10-12C | ECSS - Current v0.9 | 11.6a | Requirement | ECSS-E-ST-10-12_0980149 | 1 | Created | Analysis of the uncertainties in the exposure calculation shall incorporate the uncertainties in the source data identified in Table 11-3 (from the atomic bomb data) and Table 11-4 (from the space radiation field). NOTE 1 The uncertainties in risk estimates have been evaluated in detail in ‘NCRP 1997’ [14]. The risk estimates are presented in a distribution that ranges from 1,15 to 8,1x10-2 Sv-1 for the 90 % confidence interval for the nominal value of 4 % per Sv for an adult US population. NOTE 2 Uncertainties also arise from systematic errors (and potentially statistical errors in the case of Monte Carlo simulation) in the radiation shielding calculation - see ECSS-E-HB-10-12, Section 5.8.
ECSS-E-ST-31C | ECSS - Current v0.9 | 4.1.1a | Requirement | ECSS-E-ST-31_0800001 | 1 | Created | The design of the TCS shall meet requirements of all mission phases, up to the end of the operating lifetime. NOTE The specified environmental conditions are usually found in the system environmental specification.
ECSS-E-ST-31C | ECSS - Current v0.9 | 4.1.2a | Requirement | ECSS-E-ST-31_0800002 | 1 | Created | The following conditions shall apply: 1. integration and ground testing; 2. storage, transport; 3. functional check-out; 4. waiting on launch pad; 5. launch abort.
ECSS-E-ST-31C | ECSS - Current v0.9 | 4.1.2b | Requirement | ECSS-E-ST-31_0800003 | 1 | Created | Thermal constraints related to the ground and pre-launch phases shall be agreed with the system authority and specified in Phase A of a project.
ECSS-E-ST-31C | ECSS - Current v0.9 | 4.1.2c | Requirement | ECSS-E-ST-31_0800004 | 1 | Created | Space vehicle and GSE design shall accommodate specific requirements for thermal conditioning. NOTE For example: Battery thermal conditioning, heat pipe panel levelling fixtures, auxiliary fluid cooling loops, pre-launch conditioning of launcher.
ECSS-E-ST-31C | ECSS - Current v0.9 | 4.1.3a | Requirement | ECSS-E-ST-31_0800005 | 1 | Created | The following conditions shall apply: 1. worst case launcher boundary conditions (launch time and season; external environment); 2. impact of depressurization; 3. launch abort conditions; 4. spacecraft under fairing; 5. environment after fairing jettisoning up to separation (aero-thermal fluxes, solar and planetary fluxes, eclipses); 6. ABM firing.
ECSS-E-ST-31C | ECSS - Current v0.9 | 4.1.3b | Requirement | ECSS-E-ST-31_0800006 | 1 | Created | Thermal requirements related to the launch and ascent phases shall be specified.
ECSS-E-ST-31C | ECSS - Current v0.9 | 4.1.4a | Requirement | ECSS-E-ST-31_0800007 | 1 | Created | The TCS design shall use the following parameters, which relate to transfer, drift, commissioning and operational orbits: 1. orbit radii (or heights) and eccentricity including its evolution in time; 2. inclination and its evolution in time; 3. ascending node angle and its evolution in time; 4. maximum eclipse duration or argument of perigee; 5. spacecraft orientation, w.r.t. sun, planet; 6. relative movement of spacecraft items with respect to the main spacecraft body. NOTE Examples of main spacecraft bodies are: solar array, and antennae.
ECSS-E-ST-31C | ECSS - Current v0.9 | 4.1.5a | Requirement | ECSS-E-ST-31_0800008 | 1 | Created | The TCS design shall use the following parameters for interplanetary phases: 1. Spacecraft orientation w.r.t. external heat sources NOTE Example of external heat sources are: sun, and planets. 2. Relative movement of spacecraft items with respect to the main spacecraft body. NOTE Examples of such spacecraft items are: solar array, and antennae.
ECSS-E-ST-31C | ECSS - Current v0.9 | 4.1.6a | Requirement | ECSS-E-ST-31_0800009 | 1 | Created | For earth and sun the natural environment as specified in ECSS-E-10-04, clause 6 shall apply.
ECSS-E-ST-31C | ECSS - Current v0.9 | 4.1.6b | Requirement | ECSS-E-ST-31_0800010 | 1 | Created | For bodies other than the earth, the applicable natural environment shall be agreed with the system authority.
ECSS-E-ST-31C | ECSS - Current v0.9 | 4.1.7a | Requirement | ECSS-E-ST-31_0800011 | 1 | Created | The TCS shall be designed for mission aspects during docking and separation manoeuvre as well as during a docked phase, including the following conditions: 1. spacecraft orientation; 2. firing of thrusters; 3. shadowing effects; 4. mutual radiative heat exchanges; 5. reflected environmental fluxes; 6. multiple reflections.
ECSS-E-ST-31C | ECSS - Current v0.9 | 4.1.8a | Requirement | ECSS-E-ST-31_0800012 | 1 | Created | The TCS shall be designed for heat flux effects as well as transient phenomena during descent, entry and landing including: 1. loss of MLI efficiency due to re-pressurization; 2. heating and cooling effects due to the inlet of air and gas for re-pressurization; 3. requirement for special heat sinks during descent.
ECSS-E-ST-31C | ECSS - Current v0.9 | 4.1.9a | Requirement | ECSS-E-ST-31_0800013 | 1 | Created | The TCS design shall conform to the environmental conditions occurring at the landing site.
ECSS-E-ST-31C | ECSS - Current v0.9 | 4.1.9b | Requirement | ECSS-E-ST-31_0800014 | 1 | Created | The TCS design shall include thermal conditioning during the post-landing phases. NOTE For example: specific GSE.
ECSS-E-ST-31C | ECSS - Current v0.9 | 4.1.9c | Requirement | ECSS-E-ST-31_0800015 | 1 | Created | The TCS design shall account for the heat load stored by the TPS during entry phases.
ECSS-E-ST-31C | ECSS - Current v0.9 | 4.2.1a | Requirement | ECSS-E-ST-31_0800016 | 1 | Created | TCS performance requirements for all mission phases shall be specified and agreed with the system authority.
ECSS-E-ST-31C | ECSS - Current v0.9 | 4.2.1b | Requirement | ECSS-E-ST-31_0800017 | 1 | Created | The mission phases shall be represented by a coherent set of thermal design cases covering the extreme range of conditions experienced by an item during its lifetime.
ECSS-E-ST-31C | ECSS - Current v0.9 | 4.2.1c | Requirement | ECSS-E-ST-31_0800018 | 1 | Created | Dimensioning environmental design cases shall be defined and used for the development of the TCS design.
ECSS-E-ST-31C | ECSS - Current v0.9 | 4.2.1d | Requirement | ECSS-E-ST-31_0800019 | 1 | Created | For the dimensioning environmental design cases hot and cold worst cases shall be used.
ECSS-E-ST-31C | ECSS - Current v0.9 | 4.2.1e | Requirement | ECSS-E-ST-31_0800020 | 1 | Created | Minimum and maximum values for design temperatures shall be provided by the system authority.
ECSS-E-ST-31C | ECSS - Current v0.9 | 4.2.1f | Requirement | ECSS-E-ST-31_0800021 | 1 | Created | Acceptance and qualification margins as defined in Figure 3-1 shall be defined by the system authority.
ECSS-E-ST-31C | ECSS - Current v0.9 | 4.2.1g | Requirement | ECSS-E-ST-31_0800022 | 1 | Created | The TCS shall conform to the following requirements to be specified in the TCS specification: 1. Temperature gradients 2. Temperature stability 3. Temperature uniformity 4. Heat flux 5. Heat storage 6. Heat lift 7. Electrical power allocation for heating and cooling 8. TM/TC allocation for TCS parameter; NOTE For requirements on TM/TC, see 4.3.5. 9. Mass allocation for TCS.
ECSS-E-ST-31C | ECSS - Current v0.9 | 4.2.2a | Requirement | ECSS-E-ST-31_0800023 | 1 | Created | Temperatures of all protected items shall not exceed the allowable temperatures defined by the system authority and specified in the TCS specification.
ECSS-E-ST-31C | ECSS - Current v0.9 | 4.2.2b | Requirement | ECSS-E-ST-31_0800024 | 1 | Created | A TPS in the high temperature range shall: 1. Respect the aero thermodynamic shape of the space vehicle. NOTE For example: Steps, gaps, and roughness tolerances. 2. Insulate the space vehicle to withstand the outer temperature range, limit temperature levels, temperature gradients and heat flows on the protected elements. 3. Support mechanical and thermo-mechanical loads. 4. Include venting in order to withstand the pressure decrease and increase encountered during ascent and re-entry. 5. Avoid hot gas ingress (i.e. aero thermodynamic sneak flows) into structure and internal equipments. 6. Withstand on-ground and in-orbit natural environments. NOTE 1 For reusable re-entry vehicles additional requirements for on-ground and in-orbit maintenance (inspection, repair and replacement) can be specified at system level. NOTE 2 For fracture control requirements see ECSS-E-ST-32-01 and fracture control DRDs in ECSS-E-ST-32. NOTE 3 For re-usable TPS cases the number of ascent/entry cycles need to be specified.
ECSS-E-ST-31C | ECSS - Current v0.9 | 4.2.3a | Requirement | ECSS-E-ST-31_0800025 | 1 | Created | The Cryogenic Control System (CCS) shall meet the allowable temperatures defined by the system authority and specified in the CCS specification.
ECSS-E-ST-31C | ECSS - Current v0.9 | 4.2.3b | Requirement | ECSS-E-ST-31_0800026 | 1 | Created | For the design of the CCS radiators, the ultimate cryogenic temperature shall be applied.
ECSS-E-ST-31C | ECSS - Current v0.9 | 4.2.3c | Requirement | ECSS-E-ST-31_0800027 | 1 | Created | For the design of the CCS stirling and pulse tube coolers, the ultimate cryogenic heat load shall be applied.
ECSS-E-ST-31C | ECSS - Current v0.9 | 4.2.3d | Requirement | ECSS-E-ST-31_0800028 | 1 | Created | For the design of the CCS all other coolers and cooling chains, the application of the ultimate cryogenic heat load or ultimate cryogenic temperature shall be defined for each thermal I/F and agreed with the system authority.
ECSS-E-ST-31C | ECSS - Current v0.9 | 4.2.3e | Requirement | ECSS-E-ST-31_0800029 | 1 | Created | The CCS design shall meet requirements for cool down from non-operating maximum temperature down to nominal cryogenic temperatures
ECSS-E-ST-31C | ECSS - Current v0.9 | 4.2.4a | Requirement | ECSS-E-ST-31_0800030 | 1 | Created | Functional requirements for the TCS shall be specified at system level. NOTE For example: Function in any orientation, under specified gravity and acceleration environment.
ECSS-E-ST-31C | ECSS - Current v0.9 | 4.3.1a | Requirement | ECSS-E-ST-31_0800031 | 1 | Created | The following requirements shall be agreed and included in the TCS specification: 1. requirements from other subsystems affecting the TCS; 2. requirements from TCS on other subsystems.
ECSS-E-ST-31C | ECSS - Current v0.9 | 4.3.1b | Requirement | ECSS-E-ST-31_0800032 | 1 | Created | Requirements shall be defined in the TCS interface control document in conformance with the DRD of Annex D.
ECSS-E-ST-31C | ECSS - Current v0.9 | 4.3.1c | Requirement | ECSS-E-ST-31_0800033 | 1 | Created | The TCS interface control document shall be delivered to the system authority for approval.
ECSS-E-ST-31C | ECSS - Current v0.9 | 4.3.2a | Requirement | ECSS-E-ST-31_0800034 | 1 | Created | The TCS shall be designed respecting spacecraft configuration and layout, including the following information for each item in the applicable ICD: 1. Dimension and mass 2. Materials and heat capacities 3. Fixation and mounting techniques 4. Contact area 5. Surface characteristics NOTE For example: Treatment, planarity and roughness. 6. Alignment requirements 7. Forbidden zones NOTE For example: instrument FOV and operational range of mechanism. 8. Connector locations 9. Available area for fixation of thermal hardware NOTE For example: heaters and MLI. 10. Spacecraft harness. NOTE In case of an unacceptable or unbalanced concentration of heat dissipation, the TCS can propose changes to the spacecraft configuration layout.
ECSS-E-ST-31C | ECSS - Current v0.9 | 4.3.2b | Requirement | ECSS-E-ST-31_0800035 | 1 | Created | The TCS shall conform to mechanical loads during mission phases as identified by structural analysis. NOTE Mechanical stability requirements are specified at system level.
ECSS-E-ST-31C | ECSS - Current v0.9 | 4.3.2c | Requirement | ECSS-E-ST-31_0800036 | 1 | Created | The TCS hardware configuration and layout shall be defined in the thermal ICD, including TCS specific forbidden zones. NOTE 1 For example, unobstructed radiation to space, and radiator deployment range. NOTE 2 For the TCS ICD, see Annex D
ECSS-E-ST-31C | ECSS - Current v0.9 | 4.3.3a | Requirement | ECSS-E-ST-31_0800037 | 1 | Created | The TCS shall fulfil specific requirements considering the heat dissipation profiles of all items on the spacecraft including energy dissipated in any cabling;
ECSS-E-ST-31C | ECSS - Current v0.9 | 4.3.3b | Requirement | ECSS-E-ST-31_0800038 | 1 | Created | The TCS shall fulfil specific requirements considering type and routing of the harness, grounding, electrical conductivity. NOTE Propose changes to the layout, routing, and external wrapping of any harness and cabling, so as to avoid unacceptable or unbalanced concentration of heat dissipation;
ECSS-E-ST-31C | ECSS - Current v0.9 | 4.3.3c | Requirement | ECSS-E-ST-31_0800039 | 1 | Created | The TCS shall specify for electrical TCS items the power consumption, peak and average power, duty cycle
ECSS-E-ST-31C | ECSS - Current v0.9 | 4.3.3d | Requirement | ECSS-E-ST-31_0800040 | 1 | Created | The TCS shall comply with the specified voltage and voltage variation;
ECSS-E-ST-31C | ECSS - Current v0.9 | 4.3.3e | Requirement | ECSS-E-ST-31_0800041 | 1 | Created | The TCS shall meet grounding and EMC requirements for TCS items.
ECSS-E-ST-31C | ECSS - Current v0.9 | 4.3.4.1a | Requirement | ECSS-E-ST-31_0800042 | 1 | Created | The TCS design shall fulfil requirements considering heat fluxes due to plume interaction and the temperature profiles of the thruster components during operation of a thrusters. NOTE Examples of thruster components are: nozzle, and heat shield.
ECSS-E-ST-31C | ECSS - Current v0.9 | 4.3.4.1b | Requirement | ECSS-E-ST-31_0800043 | 1 | Created | The TCS shall be designed for effects of heat soak after firing of thrusters.
ECSS-E-ST-31C | ECSS - Current v0.9 | 4.3.4.1c | Requirement | ECSS-E-ST-31_0800044 | 1 | Created | TCS shall agree with the system authority modifications of thruster operation for the case that temperatures of thruster components are predicted to be not acceptable.
ECSS-E-ST-31C | ECSS - Current v0.9 | 4.3.4.2a | Requirement | ECSS-E-ST-31_0800045 | 1 | Created | Attitude requirements affecting the TCS design shall be specified at system level. NOTE For example: Specified momentum for mechanical pumps in fluid loops.
ECSS-E-ST-31C | ECSS - Current v0.9 | 4.3.4.2b | Requirement | ECSS-E-ST-31_0800046 | 1 | Created | In case of a thermally unacceptable attitude, the TCS shall agree with the system authority alternative attitudes and lay out.
ECSS-E-ST-31C | ECSS - Current v0.9 | 4.3.5a | Requirement | ECSS-E-ST-31_0800047 | 1 | Created | TM/TC channel requirements allocated to the TCS shall be specified at system level. NOTE Requirements can include accuracy, measurement frequency, downlink or uplink frequency, on-board or ground data handling and override capability
ECSS-E-ST-31C | ECSS - Current v0.9 | 4.3.5b | Requirement | ECSS-E-ST-31_0800048 | 1 | Created | The TCS shall specify: 1. The telemetry channels to monitor spacecraft temperatures, TCS temperatures, pressures, flow rates, voltages. currents, and switch status. NOTE For example: Voltage for heaters, or currents for Peltier elements. 2. All ground or onboard controlled telecommand channels for the operation of the TCS.
ECSS-E-ST-31C | ECSS - Current v0.9 | 4.3.6a | Requirement | ECSS-E-ST-31_0800049 | 1 | Created | TCS related OBDH and software requirements, and requirements to implement TCS features into the data handling subsystem, shall be specified by the TCS and agreed with the system authority. NOTE For example: Heater control laws, and temperature sensor calibration data.
ECSS-E-ST-31C | ECSS - Current v0.9 | 4.3.7a | Requirement | ECSS-E-ST-31_0800050 | 1 | Created | TCS shall derive and agree with the system authority requirements related to the launcher interface based on the launcher ICD. NOTE This is particularly important for: · launcher envelope both for static and dynamic conditions, including ventilation effects; · accessibility requirements; · launch-pad air - conditioning requirements; · launcher depressurization profile; · heat fluxes from the fairing and to the launcher interface; · heat flux from the spacecraft to the launcher.
ECSS-E-ST-31C | ECSS - Current v0.9 | 4.3.8a | Requirement | ECSS-E-ST-31_0800051 | 1 | Created | GSE interface requirements related to TCS shall be specified in the GSE specification of the project.
ECSS-E-ST-31C | ECSS - Current v0.9 | 4.3.8b | Requirement | ECSS-E-ST-31_0800052 | 1 | Created | TCS specific requirements for ground support equipment shall be specified by the thermal control subsystem.
ECSS-E-ST-31C | ECSS - Current v0.9 | 4.3.8c | Requirement | ECSS-E-ST-31_0800053 | 1 | Created | The TCS design shall permit GSEs to interface the S/C at the specified locations.
ECSS-E-ST-31C | ECSS - Current v0.9 | 4.3.9a | Requirement | ECSS-E-ST-31_0800054 | 1 | Created | The TCS shall conform to requirements of ECLS.
ECSS-E-ST-31C | ECSS - Current v0.9 | 4.4.1a | Requirement | ECSS-E-ST-31_0800055 | 1 | Created | The TCS design shall meet the thermal mission requirements of clause 4.1, the thermal performance requirements of clause 4.2, the interface requirements to other subsystems of 4.3.
ECSS-E-ST-31C | ECSS - Current v0.9 | 4.4.1b | Requirement | ECSS-E-ST-31_0800056 | 1 | Created | The TCS design shall make use of materials and design features compatible with the environmental factors expected during all mission phases including possible effects and degradations. NOTE Degradation can be caused by wear, mechanical loads, test environment, and in-orbit environment (e.g. ATOX, UV, and radiation).
ECSS-E-ST-31C | ECSS - Current v0.9 | 4.4.1c | Requirement | ECSS-E-ST-31_0800057 | 1 | Created | The TCS design shall be documented in the TCS detailed design document in conformance with the DRD of Annex F.
ECSS-E-ST-31C | ECSS - Current v0.9 | 4.4.1d | Requirement | ECSS-E-ST-31_0800058 | 1 | Created | Reliable properties of materials and their degraded values under the specified environment shall be used in the design.
ECSS-E-ST-31C | ECSS - Current v0.9 | 4.4.1e | Requirement | ECSS-E-ST-31_0800059 | 1 | Created | If suitable data are not available, then a material test programme shall be implemented.
ECSS-E-ST-31C | ECSS - Current v0.9 | 4.4.2a | Requirement | ECSS-E-ST-31_0800060 | 1 | Created | The TCS shall define for system approval budgets for mass, size, power, energy, TM/TC channels and operational aspects throughout the TCS life cycle.
ECSS-E-ST-31C | ECSS - Current v0.9 | 4.4.3a | Requirement | ECSS-E-ST-31_0800061 | 1 | Created | The TCS design shall use space qualified parts, materials and processes. NOTE For example: Preferred PMP list.
ECSS-E-ST-31C | ECSS - Current v0.9 | 4.4.3b | Requirement | ECSS-E-ST-31_0800062 | 1 | Created | An acceptance or qualification programme shall be performed in agreement with the system authority for parts, materials or processes, which have not yet reached a space-qualification status.
ECSS-E-ST-31C | ECSS - Current v0.9 | 4.4.3c | Requirement | ECSS-E-ST-31_0800063 | 1 | Created | Declared materials, mechanical parts and processes lists shall be produced according to the Declared material list (DML) DRD specified in ECSS-Q-ST-70.
ECSS-E-ST-31C | ECSS - Current v0.9 | 4.4.4a | Requirement | ECSS-E-ST-31_0800064 | 1 | Created | The TCS design shall use space qualified EEE components.
ECSS-E-ST-31C | ECSS - Current v0.9 | 4.4.4b | Requirement | ECSS-E-ST-31_0800065 | 1 | Created | An acceptance or qualification programme shall be performed in agreement with the system authority for EEE components, which have not yet reached a space-qualification status.
ECSS-E-ST-31C | ECSS - Current v0.9 | 4.4.5a | Requirement | ECSS-E-ST-31_0800066 | 1 | Created | The TCS design shall conform to the total lifetime covering expected combinations of the mission phases.
ECSS-E-ST-31C | ECSS - Current v0.9 | 4.4.6a | Requirement | ECSS-E-ST-31_0800067 | 1 | Created | The TCS shall be designed such that conformance to performance requirements of clause 4.2 can be demonstrated by thermal analyses and thermal test. NOTE Modularity of the TCS design can facilitate its predictability and testability.
ECSS-E-ST-31C | ECSS - Current v0.9 | 4.4.7a | Requirement | ECSS-E-ST-31_0800068 | 1 | Created | The TCS design shall incorporate flexibility to 1. accommodate modifications of requirements imposed on the TCS during the project development phase; 2. offer trimming capabilities to accommodate late requirement updates.
ECSS-E-ST-31C | ECSS - Current v0.9 | 4.4.8a | Requirement | ECSS-E-ST-31_0800069 | 1 | Created | Layout and design of the TCS hardware shall provide without performance degradation accessibility to allow for integration, mounting / de-mounting, inspection and maintenance of items, during AIT and during flight.
ECSS-E-ST-31C | ECSS - Current v0.9 | 4.4.9a | Requirement | ECSS-E-ST-31_0800070 | 1 | Created | The allocated reliability figure for the TCS shall be specified at system level.
ECSS-E-ST-31C | ECSS - Current v0.9 | 4.4.9b | Requirement | ECSS-E-ST-31_0800071 | 1 | Created | The TCS shall demonstrate by analysis and test that the allocated reliability figure is met.
ECSS-E-ST-31C | ECSS - Current v0.9 | 4.4.9c | Requirement | ECSS-E-ST-31_0800072 | 1 | Created | Reliability requirements for the design of individual TCS items shall be specified and verified. NOTE These reliability requirements can be met by introducing adequate redundancy features;
ECSS-E-ST-31C | ECSS - Current v0.9 | 4.4.9d | Requirement | ECSS-E-ST-31_0800073 | 1 | Created | The TCS shall meet system requirements w.r.t. single point failures. NOTE For the reduction of risk at subsystem level, see ECSS-M-ST-80 “Risk management”.
ECSS-E-ST-31C | ECSS - Current v0.9 | 4.4.10a | Requirement | ECSS-E-ST-31_0800074 | 1 | Created | Interchangeability requirements to be met by TCS shall be specified at system level.
ECSS-E-ST-31C | ECSS - Current v0.9 | 4.4.11a | Requirement | ECSS-E-ST-31_0800075 | 1 | Created | The TCS shall specify maintenance procedures.
ECSS-E-ST-31C | ECSS - Current v0.9 | 4.4.11b | Requirement | ECSS-E-ST-31_0800076 | 1 | Created | Operational maintenance during in-orbit phases shall be avoided.
ECSS-E-ST-31C | ECSS - Current v0.9 | 4.4.13a | Requirement | ECSS-E-ST-31_0800077 | 1 | Created | A plan for an in-time availability of resources, including long lead items and items with limited lifetime shall be agreed with the system authority.
ECSS-E-ST-31C | ECSS - Current v0.9 | 4.5.2.1a | Requirement | ECSS-E-ST-31_0800078 | 1 | Created | Verification by analysis shall be performed through thermal analytical modelling and corresponding performance predictions.
ECSS-E-ST-31C | ECSS - Current v0.9 | 4.5.2.1b | Requirement | ECSS-E-ST-31_0800079 | 1 | Created | The cases to be verified by analysis shall be agreed with the system authority. NOTE 1 Verification by analysis is the selected verification method for cases where fully representative testing cannot be performed. NOTE 2 For example: Environmental and dimensional limitations of the test facilities. NOTE 3 For example: Behaviour of TCS items under reduced or increased gravity.
ECSS-E-ST-31C | ECSS - Current v0.9 | 4.5.2.1c | Requirement | ECSS-E-ST-31_0800080 | 1 | Created | Verification by analysis shall take into account uncertainties. NOTE Uncertainties of lower than 10 K are generally not applied before verification by a TBT is performed.
ECSS-E-ST-31C | ECSS - Current v0.9 | 4.5.2.1d | Requirement | ECSS-E-ST-31_0800081 | 1 | Created | Thermal and geometrical models shall be defined in a Mathematical Model Specification in conformance with the DRD of Annex A.
ECSS-E-ST-31C | ECSS - Current v0.9 | 4.5.2.1e | Requirement | ECSS-E-ST-31_0800082 | 1 | Created | Thermal and geometrical models used for analysis shall be documented in the Thermal and Geometrical Model Description in conformance with the DRD of Annex B.
ECSS-E-ST-31C | ECSS - Current v0.9 | 4.5.2.1f | Requirement | ECSS-E-ST-31_0800083 | 1 | Created | For each thermal analysis a TCS analysis report shall be produced in conformance with the DRD of Annex C.
ECSS-E-ST-31C | ECSS - Current v0.9 | 4.5.2.1g | Requirement | ECSS-E-ST-31_0800084 | 1 | Created | Conformance to specified performance shall be demonstrated by performing thermal balance, thermal vacuum and climatic tests.
ECSS-E-ST-31C | ECSS - Current v0.9 | 4.5.2.1h | Requirement | ECSS-E-ST-31_0800085 | 1 | Created | Test conditions shall be agreed with the system authority and included in the system test plan.
ECSS-E-ST-31C | ECSS - Current v0.9 | 4.5.2.1i | Requirement | ECSS-E-ST-31_0800086 | 1 | Created | Verification testing of the TCS shall include, mechanical, electrical and hydraulic testing to be defined in test specifications.
ECSS-E-ST-31C | ECSS - Current v0.9 | 4.5.2.1j | Requirement | ECSS-E-ST-31_0800087 | 1 | Created | Temperatures at the TRP shall be used to verify requirements by analysis and test.
ECSS-E-ST-31C | ECSS - Current v0.9 | 4.5.2.2a | Requirement | ECSS-E-ST-31_0800088 | 1 | Created | A CCS shall be verified by testing at instrument and subsystem level.
ECSS-E-ST-31C | ECSS - Current v0.9 | 4.5.2.2b | Requirement | ECSS-E-ST-31_0800089 | 1 | Created | Objectives and set-up for tests on CCS shall be agreed with the system authority and specified in the Verification Plan according to ECSS-E-ST-10-02. NOTE 1 Important inputs for the test objectives are the CCS interfaces. NOTE 2 Testing at cryogenic temperatures is usually first performed in a specialized laboratory.
ECSS-E-ST-31C | ECSS - Current v0.9 | 4.5.2.3a | Requirement | ECSS-E-ST-31_0800090 | 1 | Created | Thermal tests on thermal protection items shall be agreed with the system authority and specified in the Verification Plan in conformance with its DRD specified in ECSS-E-ST-10-02.
ECSS-E-ST-31C | ECSS - Current v0.9 | 4.5.2.3b | Requirement | ECSS-E-ST-31_0800091 | 1 | Created | Thermal protections shall be tested in association with the supporting structure and equivalent mock-ups (sub-element), in order to provide representative thermal interface conditions.
ECSS-E-ST-31C | ECSS - Current v0.9 | 4.5.2.3c | Requirement | ECSS-E-ST-31_0800092 | 1 | Created | For the cases where full verification by test is not performed the following requirements shall apply and agreed with the system authority: 1. Introduction of simplified and separated test cases including nominal and worst case scenarios. 2. Clear identification of unknown data and justification of assumptions taken for test prediction. NOTE Examples of unknown data: Heat flux, catalycity, emissivity. 3. The methods and processes to use test results and extrapolate to actual flight conditions. NOTE 1 In addition to classical means, plasma wind-tunnel (e.g. arc-jet) and high temperature radiation test methods may be used. NOTE 2 This applies to cases, for which flight conditions are not sufficiently specified and where verification by test is not appropriate (e.g. due to the size of the test object or lack of environment representativity).
ECSS-E-ST-31C | ECSS - Current v0.9 | 4.5.3.1a | Requirement | ECSS-E-ST-31_0800093 | 1 | Created | TBT requirements shall be defined in the TCS thermal balance test specification in conformance with the DRD of Annex E.
ECSS-E-ST-31C | ECSS - Current v0.9 | 4.5.3.1b | Requirement | ECSS-E-ST-31_0800094 | 1 | Created | TBT test procedures and test report shall be produced in conformance with its DRDs specified in ECSS-E-ST-10-03 and ECSS-ST-E-10-02, respectively.
ECSS-E-ST-31C | ECSS - Current v0.9 | 4.5.3.1c | Requirement | ECSS-E-ST-31_0800095 | 1 | Created | For TCS items controlled by radiative and conductive heat exchange, a thermal balance test shall be performed in order to: 1. provide data for the verification of the thermal mathematical model as part of the TCS qualification, 2. demonstrate the suitability of the TCS design, 3. verify the performance of TCS hardware, and 4. provide data about sensitivity of the TCS design with respect to parameter changes. NOTE 1 For example, heat dissipation NOTE 2 TB testing is generally performed on items at high integration levels, such as spacecraft, service module, payload module or instruments.
ECSS-E-ST-31C | ECSS - Current v0.9 | 4.5.3.1d | Requirement | ECSS-E-ST-31_0800096 | 1 | Created | The test instrumentation and the test set-up to be used shall be defined in the test specification (in conformance with Annex E) and agreed with the system authority; NOTE For example: Temperature sensors and heaters with adequate number and position.
ECSS-E-ST-31C | ECSS - Current v0.9 | 4.5.3.1e | Requirement | ECSS-E-ST-31_0800097 | 1 | Created | The TBT shall provide accurate and reliable input data for the thermal model correlation.
ECSS-E-ST-31C | ECSS - Current v0.9 | 4.5.3.1f | Requirement | ECSS-E-ST-31_0800098 | 1 | Created | Analysis shall be performed to predict the thermal balance test results, and documented in an analysis report in conformance with the DRD of Annex C.
ECSS-E-ST-31C | ECSS - Current v0.9 | 4.5.3.1g | Requirement | ECSS-E-ST-31_0800099 | 1 | Created | Two different steady-state test cases shall be performed.
ECSS-E-ST-31C | ECSS - Current v0.9 | 4.5.3.1h | Requirement | ECSS-E-ST-31_0800100 | 1 | Created | A transient case shall be included for items sensible to dynamic behaviour.
ECSS-E-ST-31C | ECSS - Current v0.9 | 4.5.3.1i | Requirement | ECSS-E-ST-31_0800101 | 1 | Created | The solar environment to be applied for solar simulation, and the cases where solar simulation is used, shall be agreed with the system authority. NOTE 1 Generally this is performed when the thermal behaviour is governed by the solar environment and the analytical verification poses unknown uncertainties. NOTE 2 For example: Items with complex geometry, shape, apertures and with specular reflective coatings.
ECSS-E-ST-31C | ECSS - Current v0.9 | 4.5.3.1j | Requirement | ECSS-E-ST-31_0800102 | 1 | Created | Critical hardware items and interfaces shall be flight representative.
ECSS-E-ST-31C | ECSS - Current v0.9 | 4.5.3.1k | Requirement | ECSS-E-ST-31_0800103 | 1 | Created | Parasitic radiative and conductive heat loads between test item and test surroundings shall be determined and the influence on the test results analytically verified.
ECSS-E-ST-31C | ECSS - Current v0.9 | 4.5.3.2a | Requirement | ECSS-E-ST-31_0800104 | 1 | Created | For TBT the following test success criteria shall be applied: 1. Test conditions defined in the TBT specification specified in Annex E, and TBT Procedure specified in the test procedure DRD of ECSS-E-ST-10-03 are met. 2. Performance parameters as predicted by analysis for the TBT are verified. NOTE Example of performance parameters are temperatures, temperature levels, gradients, differences, and variations. 3. Resources specified in the TCS specification have not been exceeded. NOTE For example, heater power, battery energy in an eclipse case.
ECSS-E-ST-31C | ECSS - Current v0.9 | 4.5.3.2b | Requirement | ECSS-E-ST-31_0800105 | 1 | Created | Steady-state condition shall be declared when for stable dissipation modes temperature sensor readings meet a temperature variation over a period of time defined in the TBT test procedure and agreed by the system authority. NOTE 1 Besides the classical TBT with steady state conditions additional tests can be performed with operating active heating / cooling regulation. NOTE 2 For the TBT test procedure, see Table 5-1.
ECSS-E-ST-31C | ECSS - Current v0.9 | 4.5.3.3a | Requirement | ECSS-E-ST-31_0800106 | 1 | Created | Test correlation shall be performed for 1. Steady - state modes 2. Transient modes. NOTE For test correlation of transient modes specific success criteria and mathematical rules need to be defined.
ECSS-E-ST-31C | ECSS - Current v0.9 | 4.5.3.3b | Requirement | ECSS-E-ST-31_0800107 | 1 | Created | Test correlation for units shall be based on each TRP as defined in the ICD. NOTE This requires that temperature sensors be placed on each TRP.
ECSS-E-ST-31C | ECSS - Current v0.9 | 4.5.3.3c | Requirement | ECSS-E-ST-31_0800108 | 1 | Created | A correlation shall be declared successful, when the following requirements are met after test correlation: 1. Deviations between measured and predicted temperatures are within specification. NOTE This can include temperature gradients, temperature differences, temperature variations 2. The temperature mean deviation is as specified. 3. The temperature standard deviation is as specified. NOTE 1 Temperature mean and standard deviations are defined in clauses 3.2.1.30 and 3.2.1.33. NOTE 2 Temperature deviations are specified in the TCS specification. Typical values are: a. Temperature deviation for internal units <5K, for external units <10K b. Temperature mean deviation within ±2K c. Temperature standard deviation <3K, 1σ NOTE 3 In order to obtain statistically meaningful results the number of correlated temperatures for calculation of mean and standard deviations is typically >25. 4. Deviations between measured and predicted heating/cooling power are within specifications
ECSS-E-ST-31C | ECSS - Current v0.9 | 4.6.1a | Requirement | ECSS-E-ST-31_0800109 | 1 | Created | Procurement shall be performed against purchase orders, conforming to requirements of system authority specifications. NOTE Successful manufacture of space thermal hardware relies on the supply of qualified and approved materials, parts and processes.
ECSS-E-ST-31C | ECSS - Current v0.9 | 4.6.1b | Requirement | ECSS-E-ST-31_0800110 | 1 | Created | For procurement of materials, the requirements of ECSS-Q-ST-70 clause 5.6 shall apply.
ECSS-E-ST-31C | ECSS - Current v0.9 | 4.6.1c | Requirement | ECSS-E-ST-31_0800111 | 1 | Created | For procurement of mechanical parts, the requirements of ECSS-Q-ST-70 clause 6.6 shall apply.
ECSS-E-ST-31C | ECSS - Current v0.9 | 4.6.1d | Requirement | ECSS-E-ST-31_0800112 | 1 | Created | Quality assurance requirements for procurement as specified in ECSS-Q-ST-20 clause 5.4 shall apply.
ECSS-E-ST-31C | ECSS - Current v0.9 | 4.6.1e | Requirement | ECSS-E-ST-31_0800113 | 1 | Created | The thermal hardware shall be procured in accordance with the specifications provided by the TCS to lower-level supplier(s) or manufacturer(s). NOTE Integration of hardware at system and sub-system level can be part of the procurement process.
ECSS-E-ST-31C | ECSS - Current v0.9 | 4.6.2a | Requirement | ECSS-E-ST-31_0800114 | 1 | Created | Manufacturing procedures approved by the customer shall be used.
ECSS-E-ST-31C | ECSS - Current v0.9 | 4.6.2b | Requirement | ECSS-E-ST-31_0800115 | 1 | Created | The number of samples to be manufactured for evaluation and testing shall be agreed with the customer.
ECSS-E-ST-31C | ECSS - Current v0.9 | 4.6.2c | Requirement | ECSS-E-ST-31_0800116 | 1 | Created | The number of prototypes, components, representative sections or whole thermal hardware to be manufactured shall be agreed with the customer, in order to 1. prove manufacturing processes and procedures; 2. test and evaluate; 3. determine and prove the adequacy of applied inspection procedures.
ECSS-E-ST-31C | ECSS - Current v0.9 | 4.6.2d | Requirement | ECSS-E-ST-31_0800117 | 1 | Created | Quality assurance requirements for manufacturing as specified in ECSS-ST-Q-20 clause 5.5 shall apply;
ECSS-E-ST-31C | ECSS - Current v0.9 | 4.6.2e | Requirement | ECSS-E-ST-31_0800118 | 1 | Created | Requirements for production of design and manufacturing drawings shall be specified at system level. NOTE For example: Identification, configuration control.
ECSS-E-ST-31C | ECSS - Current v0.9 | 4.6.3a | Requirement | ECSS-E-ST-31_0800119 | 1 | Created | Requirements for implementation of a quality assurance programme as specified in ECSS-Q-ST-20, clause 5.1.1.shall apply.
ECSS-E-ST-31C | ECSS - Current v0.9 | 4.6.4a | Requirement | ECSS-E-ST-31_0800120 | 1 | Created | Requirements for implementing a cleanliness and contamination control programme as specified in ECSS-Q-ST-70-01 clause 5.1 shall apply.
ECSS-E-ST-31C | ECSS - Current v0.9 | 4.6.4b | Requirement | ECSS-E-ST-31_0800121 | 1 | Created | Requirements for contamination control during the product life cycle as specified in ECSS-Q-ST-70-01 clause 5.2 shall apply. NOTE Requirements for TCS cleanliness and contamination control can be part of the system cleanliness and contamination control plan.
ECSS-E-ST-31C | ECSS - Current v0.9 | 4.6.4c | Requirement | ECSS-E-ST-31_0800122 | 1 | Created | TCS shall define cleanliness requirements for TCS H/W.
ECSS-E-ST-31C | ECSS - Current v0.9 | 4.6.5a | Requirement | ECSS-E-ST-31_0800123 | 1 | Created | Procedures for all levels of integration shall be defined, including: 1. integration instructions; 2. preparation; 3. support equipment and tooling; 4. method; 5. cleaning; 6. verification;
ECSS-E-ST-31C | ECSS - Current v0.9 | 4.6.6a | Requirement | ECSS-E-ST-31_0800124 | 1 | Created | Marking of thermal hardware shall be performed according to ECSS-M-ST-40, clause 5.3.1.5.
ECSS-E-ST-31C | ECSS - Current v0.9 | 4.6.7a | Requirement | ECSS-E-ST-31_0800125 | 1 | Created | Requirements for packaging, handling, transportation and monitoring shall be specified and implemented in order to prevent any degradation of thermal hardware.
ECSS-E-ST-31C | ECSS - Current v0.9 | 4.6.7b | Requirement | ECSS-E-ST-31_0800126 | 1 | Created | Items containing hazardous material or those subjected to special packaging, handling and transportation shall be identified.
ECSS-E-ST-31C | ECSS - Current v0.9 | 4.6.8a | Requirement | ECSS-E-ST-31_0800127 | 1 | Created | Storage conditions shall not cause any degradation to the thermal hardware.
ECSS-E-ST-31C | ECSS - Current v0.9 | 4.6.8b | Requirement | ECSS-E-ST-31_0800128 | 1 | Created | Storage devices and storage procedures shall be defined. NOTE For example: Periodical inspections, and functional checks.
ECSS-E-ST-31C | ECSS - Current v0.9 | 4.6.9a | Requirement | ECSS-E-ST-31_0800129 | 1 | Created | Repair procedures shall be established.
ECSS-E-ST-31C | ECSS - Current v0.9 | 4.6.9b | Requirement | ECSS-E-ST-31_0800130 | 1 | Created | Repair tools and material shall be defined.
ECSS-E-ST-31C | ECSS - Current v0.9 | 4.7a | Requirement | ECSS-E-ST-31_0800131 | 1 | Created | The TCS shall support the system during spacecraft commissioning and operational phases, special events and in-orbit anomalies and shall provide input to the operational documentation. NOTE For example: · Thermal mathematical models for thermal simulation of the spacecraft; · De-freezing of fluid systems.
ECSS-E-ST-31C | ECSS - Current v0.9 | 4.7b | Requirement | ECSS-E-ST-31_0800132 | 1 | Created | The CCS shall support in-orbit operations by providing capabilities to: 1. adjust cooler operational parameters to compensate for any degradation of the CCS and change in environment. 2. de-contaminate cryogenic areas where condensables lead to deterioration of the CSS and affect the system performance. NOTE For example: Radiators at cryogenic temperatures
ECSS-E-ST-31C | ECSS - Current v0.9 | 4.9.1a | Requirement | ECSS-E-ST-31_0800133 | 1 | Created | Items to be delivered during the course of a project shall be specified in the subsystem statement of work. NOTE 1 For example, hardware, software, models and documents. NOTE 2 Figure 4-1 shows schematically the product exchange between different levels of a project, i.e. system, TCS, supplier and thermal hardware manufacturer.
ECSS-E-ST-31C | ECSS - Current v0.9 | 4.9.2a | Requirement | ECSS-E-ST-31_0800134 | 1 | Created | Hardware shall be delivered according to specification provided by the TCS responsible and approved by the system authority at the beginning of the project. NOTE Example of hardware to be delivered: · thermal hardware for different models (e.g. STM, EM, QM and FM); · hardware for sample tests; · spare and repair thermal hardware; · ground or integration support hardware.
ECSS-E-ST-31C | ECSS - Current v0.9 | 4.9.3a | Requirement | ECSS-E-ST-31_0800135 | 1 | Created | The TCS shall be documented in accordance with the approved TCS specification and statement of work.
ECSS-E-ST-31C | ECSS - Current v0.9 | 4.9.3b | Requirement | ECSS-E-ST-31_0800136 | 1 | Created | The TCS supplier shall deliver the documentation as detailed in Table 5-1.
ECSS-E-ST-31C | ECSS - Current v0.9 | 4.9.3c | Requirement | ECSS-E-ST-31_0800137 | 1 | Created | The TCS shall provide following inputs to higher level documents: 1. AIV plan; 2. design and development plan; 3. drawings; 4. interface requirements document; 5. technical specifications for other S/S and components; 6. test plan; 7. verification control document; 8. PMP lists; 9. Operation Documentation (user manual, ground segment and on-board software user requirement documents); 10. Budgets / resources; 11. Design Justification File; 12. Design Definition File.
ECSS-E-ST-31C | ECSS - Current v0.9 | 4.9.4a | Requirement | ECSS-E-ST-31_0800138 | 1 | Created | Mathematical models shall be delivered according to TCS mathematical model specification. NOTE For the TCS mathematical model specification, see Annex A.
ECSS-E-ST-31C | ECSS - Current v0.9 | 4.9.4b | Requirement | ECSS-E-ST-31_0800139 | 1 | Created | Mathematical models shall be provided to the system authority for approval.
ECSS-E-ST-31C | ECSS - Current v0.9 | 4.9.4c | Requirement | ECSS-E-ST-31_0800140 | 1 | Created | The thermal and geometrical model description shall be delivered in conformance with Annex B.
ECSS-E-ST-31C | ECSS - Current v0.9 | A.2.1<1>a | Requirement | ECSS-E-ST-31_0800144 | 1 | Created | The TCS mathematical model specification shall contain a description of the purpose, objective, content and the reason prompting its preparation. NOTE For example: · This document specifies the requirements for the delivery of subassembly mathematical models to the system authority to be used for system analysis. · This document specifies requirements for reduced thermal mathematical models to be delivered by sub-contractors and unit suppliers. The models are introduced in the global mathematical model of the spacecraft in order to calculate satellite thermal performance at system level.
ECSS-E-ST-31C | ECSS - Current v0.9 | A.2.1<1>b | Requirement | ECSS-E-ST-31_0800145 | 1 | Created | Any open issue, assumption and constraint relevant to this document shall be stated and described.
ECSS-E-ST-31C | ECSS - Current v0.9 | A.2.1<2>a | Requirement | ECSS-E-ST-31_0800146 | 1 | Created | The TCS mathematical model specification shall list the applicable and reference documents in support to the generation of the document.
ECSS-E-ST-31C | ECSS - Current v0.9 | A.2.1<3>a | Requirement | ECSS-E-ST-31_0800147 | 1 | Created | The TCS mathematical model specification shall list the applicable directory or glossary and the meaning of specific terms or abbreviations utilized in this document.
ECSS-E-ST-31C | ECSS - Current v0.9 | A.2.1<4>a | Requirement | ECSS-E-ST-31_0800148 | 1 | Created | The TCS mathematical model specification shall specify the subassemblies, for which mathematical models are required.
ECSS-E-ST-31C | ECSS - Current v0.9 | A.2.1<4>b | Requirement | ECSS-E-ST-31_0800149 | 1 | Created | The TCS mathematical model specification shall define conductive, convective and radiative interface nodes and their characteristics.
ECSS-E-ST-31C | ECSS - Current v0.9 | A.2.1<5>a | Requirement | ECSS-E-ST-31_0800150 | 1 | Created | The maximum number of nodes for a subassembly model shall be given.
ECSS-E-ST-31C | ECSS - Current v0.9 | A.2.1<5>b | Requirement | ECSS-E-ST-31_0800151 | 1 | Created | A method of identification and numbering of nodes shall be presented. NOTE For example: Each node is identified by 5 digits with the following meaning: · X indicates the type of hardware, i.e. 1 for MLI, 2 for primary structure, 3 for secondary structure, etc. · Y indicates the subassembly or the external element, to which the node belongs; · ZZZ indicates the sequence of nodes in the mathematical model.
ECSS-E-ST-31C | ECSS - Current v0.9 | A.2.1<6>a | Requirement | ECSS-E-ST-31_0800152 | 1 | Created | The model hierarchy shall be described. NOTE For example: Level 1 satellite, level 2 subsystem, level 3 assembly, level 4 units
ECSS-E-ST-31C | ECSS - Current v0.9 | A.2.1<6>b | Requirement | ECSS-E-ST-31_0800153 | 1 | Created | The document shall describe the applied modelling rules for thermal items NOTE For example: Dissipative items (e.g. number of nodes), MLI, thermal protection, fluid piping, and heat pipes.
ECSS-E-ST-31C | ECSS - Current v0.9 | A.2.1<6>c | Requirement | ECSS-E-ST-31_0800154 | 1 | Created | Control algorithms for thermal components shall be described. NOTE 1 For example, delivery of thermal data necessary to simulate the deported items in the System TMM. NOTE 2 Example of such thermal components are thermostats, heater, pumps, and coolers.
ECSS-E-ST-31C | ECSS - Current v0.9 | A.2.1<7>a | Requirement | ECSS-E-ST-31_0800155 | 1 | Created | The software tools to be used for development of the mathematical models shall be described. NOTE 1 The software to be used for the preparation and delivery of GMM's should be ESARAD or THERMICA. NOTE 2 The software to be used for the preparation and delivery of TMM's should be ESATAN.
ECSS-E-ST-31C | ECSS - Current v0.9 | A.2.1<8>a | Requirement | ECSS-E-ST-31_0800156 | 1 | Created | The thermal mathematical model shall be delivered together with the definition and results of representative test cases.
ECSS-E-ST-31C | ECSS - Current v0.9 | B.2.1<1>a | Requirement | ECSS-E-ST-31_0800157 | 1 | Created | The thermal and geometrical model description shall contain a description of the purpose, objective, content and the reason prompting its preparation.
ECSS-E-ST-31C | ECSS - Current v0.9 | B.2.1<1>b | Requirement | ECSS-E-ST-31_0800158 | 1 | Created | Any open issue, assumption and constraint relevant to this document shall be stated and described.
ECSS-E-ST-31C | ECSS - Current v0.9 | B.2.1<1>c | Requirement | ECSS-E-ST-31_0800159 | 1 | Created | Status and limitations of the models shall be described in detail.
ECSS-E-ST-31C | ECSS - Current v0.9 | B.2.1<2>a | Requirement | ECSS-E-ST-31_0800160 | 1 | Created | The thermal and geometrical model description shall list the applicable and reference documents in support to the generation of the document.
ECSS-E-ST-31C | ECSS - Current v0.9 | B.2.1<3>a | Requirement | ECSS-E-ST-31_0800161 | 1 | Created | The thermal and geometrical model description shall list the applicable directory or glossary and the meaning of specific terms or abbreviations utilized in this document.
ECSS-E-ST-31C | ECSS - Current v0.9 | B.2.1<4>a | Requirement | ECSS-E-ST-31_0800162 | 1 | Created | The document shall describe geometrical models used for thermal analysis (including identification of surfaces, external geometry, model lay out).
ECSS-E-ST-31C | ECSS - Current v0.9 | B.2.1<4>b | Requirement | ECSS-E-ST-31_0800163 | 1 | Created | The document shall describe input data and modelling assumptions for view-factor and external flux calculation. NOTE For example: Environment, geometry description, thermo-optical properties, insulated and non-insulated areas, moving bodies.
ECSS-E-ST-31C | ECSS - Current v0.9 | B.2.1<4>c | Requirement | ECSS-E-ST-31_0800164 | 1 | Created | The document shall describe input data referenced to a coordinate system as agreed in relevant system ICDs.
ECSS-E-ST-31C | ECSS - Current v0.9 | B.2.1<4>d | Requirement | ECSS-E-ST-31_0800165 | 1 | Created | Heat input shall be presented separately for 1. Solar radiation 2. Planet albedo radiation 3. Planet infrared emission.
ECSS-E-ST-31C | ECSS - Current v0.9 | B.2.1<4>e | Requirement | ECSS-E-ST-31_0800166 | 1 | Created | Geometrical interfaces between spacecraft and appendices or bodies used in the radiative calculation and not directly related to the spacecraft shall be described. NOTE For example: COLUMBUS Module and ISS, spacecraft and solar array, spacecraft and test facility.
ECSS-E-ST-31C | ECSS - Current v0.9 | B.2.1<4>f | Requirement | ECSS-E-ST-31_0800167 | 1 | Created | Tools (including version) and computer environment used for establishing geometrical models shall be described.
ECSS-E-ST-31C | ECSS - Current v0.9 | B.2.1<5>a | Requirement | ECSS-E-ST-31_0800168 | 1 | Created | A complete set of input data for a thermal mathematical model (including additional heat fluxes not derived by the GMM) shall be described including all passive and active thermal control features.
ECSS-E-ST-31C | ECSS - Current v0.9 | B.2.1<5>b | Requirement | ECSS-E-ST-31_0800169 | 1 | Created | The Modelling characteristics of active components and interfaces of sub-models to the main spacecraft model shall be described. NOTE For example: Mechanical pump, two-phase loops, varying conductance devices, heater control
ECSS-E-ST-31C | ECSS - Current v0.9 | B.2.1<5>c | Requirement | ECSS-E-ST-31_0800170 | 1 | Created | The model description shall contain in detail 1. Model breakdown structure 2. Node numbering hierarchy 3. Node properties NOTE E.g. heat capacity, area, and dissipation 4. Conductive, radiative and convective couplings 5. Graphical representation of the model
ECSS-E-ST-31C | ECSS - Current v0.9 | B.2.1<5>d | Requirement | ECSS-E-ST-31_0800171 | 1 | Created | In case model reduction techniques are being applied, these techniques shall be described and the validity of the reduced model justified.
ECSS-E-ST-31C | ECSS - Current v0.9 | B.2.1<5>e | Requirement | ECSS-E-ST-31_0800172 | 1 | Created | Tools (including version) and computer environment used for establishing thermal models shall be described.
ECSS-E-ST-31C | ECSS - Current v0.9 | B.2.1<5>f | Requirement | ECSS-E-ST-31_0800173 | 1 | Created | Modelling constraints and critical implementation issues shall be described and their relevance on analysis shall be indicated.
ECSS-E-ST-31C | ECSS - Current v0.9 | B.2.1<6>a | Requirement | ECSS-E-ST-31_0800174 | 1 | Created | Results of performed checks of TMM and GMM shall be presented.
ECSS-E-ST-31C | ECSS - Current v0.9 | B.2.1<7>a | Requirement | ECSS-E-ST-31_0800175 | 1 | Created | The following information, in a format as agreed with the system authority, shall be attached to the document as annexes: 1. Identification of delivered computer files, 2. GMM and TMM source lists based on applied tools.
ECSS-E-ST-31C | ECSS - Current v0.9 | B.2.1<8>a | Requirement | ECSS-E-ST-31_0800176 | 1 | Created | Model descriptions for GMM and TMM shall be delivered, which contain: 1. General description of the models 2. Diagrams allowing better understanding of the models NOTE For example, external geometry and views of the model layout. 3. Test case description 4. Number of rays used for radiative coupling calculation 5. Average and maximum accuracy obtained by the radiative coupling calculation 6. Number of rays used for external fluxes calculation 7. Number of orbital positions for external fluxes calculation 8. Relaxation factor for TMM 9. Time step used in the transients 10. Listings containing all the models data (model input files) 11. Test calculation results 12. Convergence criteria for TMM calculation.
ECSS-E-ST-31C | ECSS - Current v0.9 | B.2.1<8>b | Requirement | ECSS-E-ST-31_0800177 | 1 | Created | Models data and test calculation results shall be delivered as electronic file.
ECSS-E-ST-31C | ECSS - Current v0.9 | C.2.1<1>a | Requirement | ECSS-E-ST-31_0800178 | 1 | Created | The TCS analysis report shall contain a description of the purpose, objective, content, assumption and constraint and the reason prompting its preparation.
ECSS-E-ST-31C | ECSS - Current v0.9 | C.2.1<1>b | Requirement | ECSS-E-ST-31_0800179 | 1 | Created | Any open issue relevant to the TCS analysis report shall be stated and described..
ECSS-E-ST-31C | ECSS - Current v0.9 | C.2.1<2>a | Requirement | ECSS-E-ST-31_0800180 | 1 | Created | The TCS analysis report shall list the applicable and reference documents in support to the generation of the document.
ECSS-E-ST-31C | ECSS - Current v0.9 | C.2.1<3>a | Requirement | ECSS-E-ST-31_0800181 | 1 | Created | The TCS analysis report shall list the applicable directory or glossary and the meaning of specific terms or abbreviations utilized in this document.
ECSS-E-ST-31C | ECSS - Current v0.9 | C.2.1<4>a | Requirement | ECSS-E-ST-31_0800182 | 1 | Created | Each issue of the TCS analysis report shall define the underlying design status of the TCS (development-, test-, qualification-, protoflight-, flight- model).
ECSS-E-ST-31C | ECSS - Current v0.9 | C.2.1<4>b | Requirement | ECSS-E-ST-31_0800183 | 1 | Created | Each issue of the TCS analysis report shall identify / evaluate analysis constraints with respect to in-orbit configuration.
ECSS-E-ST-31C | ECSS - Current v0.9 | C.2.1<5>a | Requirement | ECSS-E-ST-31_0800184 | 1 | Created | The report shall contain a list of subsystem requirements to be met by analysis.
ECSS-E-ST-31C | ECSS - Current v0.9 | C.2.1<6>a | Requirement | ECSS-E-ST-31_0800185 | 1 | Created | The TCS analysis report shall provide an overview of the analysis approach applied to the TCS.
ECSS-E-ST-31C | ECSS - Current v0.9 | C.2.1<6>b | Requirement | ECSS-E-ST-31_0800186 | 1 | Created | The TCS analysis report shall describe the different analysis techniques used.
ECSS-E-ST-31C | ECSS - Current v0.9 | C.2.1<6>c | Requirement | ECSS-E-ST-31_0800187 | 1 | Created | The TCS analysis report shall include a description of tools used to carry out the analysis.
ECSS-E-ST-31C | ECSS - Current v0.9 | C.2.1<6>d | Requirement | ECSS-E-ST-31_0800188 | 1 | Created | The TCS analysis report shall refer to GMM and TMM used for each analysis case.
ECSS-E-ST-31C | ECSS - Current v0.9 | C.2.1<7>a | Requirement | ECSS-E-ST-31_0800189 | 1 | Created | The description shall include a list of assumptions made concerning the thermal control subsystem and its environment during the analysis.
ECSS-E-ST-31C | ECSS - Current v0.9 | C.2.1<7>b | Requirement | ECSS-E-ST-31_0800190 | 1 | Created | The description shall include a list of all input data including starting conditions for the analysis cases.
ECSS-E-ST-31C | ECSS - Current v0.9 | C.2.1<7>c | Requirement | ECSS-E-ST-31_0800191 | 1 | Created | The description shall include a justification of assumed uncertainties.
ECSS-E-ST-31C | ECSS - Current v0.9 | C.2.1<8>a | Requirement | ECSS-E-ST-31_0800192 | 1 | Created | The TCS analysis report shall include the results of the analyses represented as diagrams, temperature mapping, detailed comparison to requirements, heat balance.
ECSS-E-ST-31C | ECSS - Current v0.9 | C.2.1<8>b | Requirement | ECSS-E-ST-31_0800193 | 1 | Created | The TCS analysis report shall include a compliance matrix for applicable requirements.
ECSS-E-ST-31C | ECSS - Current v0.9 | C.2.1<8>c | Requirement | ECSS-E-ST-31_0800194 | 1 | Created | The results of the analysis shall be presented as electronic file as agreed with the system authority.
ECSS-E-ST-31C | ECSS - Current v0.9 | C.2.1<9>a | Requirement | ECSS-E-ST-31_0800195 | 1 | Created | The TCS analysis report shall summarize the analysis results and the comparison with the requirements.
ECSS-E-ST-31C | ECSS - Current v0.9 | C.2.1<9>b | Requirement | ECSS-E-ST-31_0800196 | 1 | Created | The TCS analysis report shall provide an overall assessment.
ECSS-E-ST-31C | ECSS - Current v0.9 | C.2.1<9>c | Permission | ECSS-E-ST-31_0800238 | 1 | Created | The requirement closeout may be summarized in dedicated tables to be prepared for each involved requirement or a group of requirements. NOTE For examples see ECSS-E-HB-10-02.
ECSS-E-ST-31C | ECSS - Current v0.9 | C.2.1<9>d | Requirement | ECSS-E-ST-31_0800198 | 1 | Created | Any open issue shall be clearly stated and described.
ECSS-E-ST-31C | ECSS - Current v0.9 | C.2.1<9>e | Requirement | ECSS-E-ST-31_0800199 | 1 | Created | Based on analysis results recommendations for design changes and adaptations at subsystem and system level shall be formulated.
ECSS-E-ST-31C | ECSS - Current v0.9 | D.2.1<1>a | Requirement | ECSS-E-ST-31_0800200 | 1 | Created | The TCS interface control document shall contain a description of the purpose, objective, content and the reason prompting its preparation.
ECSS-E-ST-31C | ECSS - Current v0.9 | D.2.1<1>b | Requirement | ECSS-E-ST-31_0800201 | 1 | Created | Any open issue, assumption and constraint relevant to this document shall be stated and described.
ECSS-E-ST-31C | ECSS - Current v0.9 | D.2.1<2>a | Requirement | ECSS-E-ST-31_0800202 | 1 | Created | The TCS interface control document shall list the applicable and reference documents in support to the generation of the document (in particular thermal item ICDs at lower level).
ECSS-E-ST-31C | ECSS - Current v0.9 | D.2.1<3>a | Requirement | ECSS-E-ST-31_0800203 | 1 | Created | The TCS interface control document shall list the applicable directory or glossary and the meaning of specific terms or abbreviations utilized in this document.
ECSS-E-ST-31C | ECSS - Current v0.9 | D.2.1<4>a | Requirement | ECSS-E-ST-31_0800204 | 1 | Created | TCS interfaces shall be defined in an interface control document (ICD), which includes interface control drawings.
ECSS-E-ST-31C | ECSS - Current v0.9 | D.2.1<5>a | Requirement | ECSS-E-ST-31_0800205 | 1 | Created | Reference shall be given to subsystem specific ICDs to be delivered as separate package.
ECSS-E-ST-31C | ECSS - Current v0.9 | D.2.1<5>b | Requirement | ECSS-E-ST-31_0800206 | 1 | Created | The thermal interface control drawing shall contain: 1. location of thermal hardware within the spacecraft, 2. identification of thermally relevant surface properties, 3. identification of insulated areas including insulation fasteners, 4. location of heaters, thermostats, sensors (test, flight configuration), 5. thermally dictated mounting provisions (identification of interface filler, number of mounting bolts and torque, MLI mounting provisions), 6. location of temperature reference points, 7. definition of specific interfaces of thermal fluidic systems, 8. mechanical, electrical, handling and accommodation requirements as far as presentable in drawings, 9. critical interfaces to other subsystems, to the system and the launcher.
ECSS-E-ST-31C | ECSS - Current v0.9 | D.2.1<6>a | Requirement | ECSS-E-ST-31_0800207 | 1 | Created | The TCS interface control document shall list thermal interface data, including: 1. temperature ranges, gradients and variations for mission phases; 2. environmental loads (external fluxes and environmental temperatures); 3. boundary temperatures and heat fluxes; 4. thermal interface conductance.
ECSS-E-ST-31C | ECSS - Current v0.9 | D.2.1<7>a | Requirement | ECSS-E-ST-31_0800208 | 1 | Created | The TCS interface control document shall list mechanical interface data including: 1. Dimensions, mass, material and surface properties of thermal hardware 2. Quality of thermally relevant surfaces NOTE For example: Roughness, flatness. 3. Properties of thermally relevant components, which are under the responsibility of other subsystems NOTE For example: Brackets, face sheets of sandwich. 4. Subsystem mass budget.
ECSS-E-ST-31C | ECSS - Current v0.9 | D.2.1<8>a | Requirement | ECSS-E-ST-31_0800209 | 1 | Created | The TCS interface control document shall list the following electrical interface data: 1. Power consumption of thermal components and electrical subsystem budget 2. Interfaces of thermal control electrical units NOTE For example: Redundancy, voltage, resistance, feed wire characteristic of heaters, pumps, temperature sensor and Peltier elements. 3. Layout schematics for thermal control electrical circuitry. NOTE For example: Heater circuits, switches, feedback control, sensors.
ECSS-E-ST-31C | ECSS - Current v0.9 | D.2.1<9>a | Requirement | ECSS-E-ST-31_0800210 | 1 | Created | The TCS interface control document shall identify TM / TC interfaces and provide a list of on-board and ground control parameters. NOTE For example: Temperature range, precision, resolution, regulation thresholds, alarm settings.
ECSS-E-ST-31C | ECSS - Current v0.9 | D.2.1<10>a | Requirement | ECSS-E-ST-31_0800211 | 1 | Created | The TCS interface control document shall identify the following thermal hardware constraints with respect to operation, handling and maintenance: 1. Operational constraints of thermal control components. NOTE For example: Heat pipe unit and heat pipe system operation at different temperatures and tilt, minimum start-up power of two-phase loops, dry-run capabilities of mechanical pumps. 2. Accommodation constraints of thermal control hardware. NOTE For example: MLI maximum mounting / de-mounting cycles. 3. Requirements to prevent contamination of sensitive thermal surfaces. NOTE For example: Cover on thermal radiators during ground handling and storage. 4. Environmental requirements during transportation and at the launch site. 5. Precautions and safety requirements for thermal pressurized components.
ECSS-E-ST-31C | ECSS - Current v0.9 | E.2.1<1>a | Requirement | ECSS-E-ST-31_0800212 | 1 | Created | The TCS thermal balance test specification shall contain a description of the purpose, objective, content and the reason prompting its preparation.
ECSS-E-ST-31C | ECSS - Current v0.9 | E.2.1<1>b | Requirement | ECSS-E-ST-31_0800213 | 1 | Created | Any open issue, assumption and constraint relevant to this document shall be stated and described.
ECSS-E-ST-31C | ECSS - Current v0.9 | E.2.1<2>a | Requirement | ECSS-E-ST-31_0800214 | 1 | Created | The TCS thermal balance test specification shall list the applicable and reference documents in support to the generation of the document.
ECSS-E-ST-31C | ECSS - Current v0.9 | E.2.1<3>a | Requirement | ECSS-E-ST-31_0800215 | 1 | Created | The TCS thermal balance test specification shall list the applicable directory or glossary and the meaning of specific terms or abbreviations utilized in this document.
ECSS-E-ST-31C | ECSS - Current v0.9 | E.2.1<4>a | Requirement | ECSS-E-ST-31_0800216 | 1 | Created | The TCS thermal balance test specification shall list the requirements to be verified in the TBT and shall provide traceability where in the test the requirement is covered.
ECSS-E-ST-31C | ECSS - Current v0.9 | E.2.1<5>a | Requirement | ECSS-E-ST-31_0800217 | 1 | Created | The TCS thermal balance test specification shall summarize the test objectives of and the approach to the test activity. NOTE 1 Test objective is the verification of the thermal mathematical model of the subsystem by comparing test results with test predictions in order to verify with the correlated model the thermal control subsystem design. NOTE 2 The discussion of the selection of test cases, the suitability of a reduced spacecraft hardware model (due to test facility constraints), non-flight condition of fluidic systems, applicability of solar simulation, the necessity of a rotating spacecraft, etc. are elements to explain the test approach.
ECSS-E-ST-31C | ECSS - Current v0.9 | E.2.1<6>a | Requirement | ECSS-E-ST-31_0800218 | 1 | Created | The TCS thermal balance test specification shall define the configuration of the test article, including number, type, location of sensors, acquisition rate and format output, the test set-up, the necessary GSE, the test conditions and the applicable constraints. NOTE The TBT should be harmonized with the system thermal vacuum test (TVT), which generally takes place in sequential order in the same vacuum chamber.
ECSS-E-ST-31C | ECSS - Current v0.9 | E.2.1<7>a | Requirement | ECSS-E-ST-31_0800219 | 1 | Created | The TCS thermal balance test specification shall list the applicable test facility requirements together with the instrumentation, data acquisition and test equipment to be used. NOTE Test facility requirements are defined in close cooperation with the TVT authority.
ECSS-E-ST-31C | ECSS - Current v0.9 | E.2.1<8>a | Requirement | ECSS-E-ST-31_0800220 | 1 | Created | The TCS thermal balance test specification shall list the test activity flow and the associated requirements.
ECSS-E-ST-31C | ECSS - Current v0.9 | E.2.1<9>a | Requirement | ECSS-E-ST-31_0800221 | 1 | Created | The TCS thermal balance test specification shall list the pass/fail criteria. NOTE Pass/fail criteria are related to the flawless operation of thermal hardware.
ECSS-E-ST-31C | ECSS - Current v0.9 | E.2.1<10>a | Requirement | ECSS-E-ST-31_0800222 | 1 | Created | The TCS thermal balance test specification shall list the requirements for the involved documentation (including test procedure, test report and PA / QA records). NOTE Requirements for test procedure and test report should constitute a clear baseline for establishing these documents by the test facility authority.
ECSS-E-ST-31C | ECSS - Current v0.9 | E.2.1<11>a | Requirement | ECSS-E-ST-31_0800223 | 1 | Created | The TCS thermal balance test specification shall list the test responsibilities, participants to be involved and the schedule outline.
ECSS-E-ST-31C | ECSS - Current v0.9 | F.2.1<1>a | Requirement | ECSS-E-ST-31_0800224 | 1 | Created | The TCS detailed design description shall contain a description of the purpose, objective, content and the reason prompting its preparation.
ECSS-E-ST-31C | ECSS - Current v0.9 | F.2.1<1>b | Requirement | ECSS-E-ST-31_0800225 | 1 | Created | Any open issue, assumption and constraint relevant to this document shall be stated and described.
ECSS-E-ST-31C | ECSS - Current v0.9 | F.2.1<2>a | Requirement | ECSS-E-ST-31_0800226 | 1 | Created | The TCS detailed design description shall list the applicable and reference documents in support to the generation of the document.
ECSS-E-ST-31C | ECSS - Current v0.9 | F.2.1<3>a | Requirement | ECSS-E-ST-31_0800227 | 1 | Created | The TCS detailed design description shall list the applicable directory or glossary and the meaning of specific terms or abbreviations utilized in this document.
ECSS-E-ST-31C | ECSS - Current v0.9 | F.2.1<4>a | Requirement | ECSS-E-ST-31_0800228 | 1 | Created | The TCS detailed design description shall summarize the driving design requirements (reference to other documents for details) for the subsystem, including: 1. Mission requirements 2. Definition of orbits, which are relevant for the subsystem design (i.e. orbits for warm and cold design cases) 3. Timeline and load cases 4. Spacecraft geometry and coordinate system 5. Temperature limit, temperature gradients and temperature stability requirements 6. Properties of spacecraft equipment (i.e. thermal, mechanical, heat dissipation).
ECSS-E-ST-31C | ECSS - Current v0.9 | F.2.1<5>a | Requirement | ECSS-E-ST-31_0800229 | 1 | Created | The TCS detailed design description shall describe and justify the selected subsystem design concept. NOTE This clause defines the thermal control concept based on functional requirements. It justifies the selection of passive or active thermal control, the use of single-phase or two-phase cooling loops, location of insulation and thermal radiators, selection of heater and its control, selection and location of thermally active surfaces, etc.
ECSS-E-ST-31C | ECSS - Current v0.9 | F.2.1<6>a | Requirement | ECSS-E-ST-31_0800230 | 1 | Created | The TCS detailed design description shall provide a detailed design description of all thermal hardware, including: 1. Thermal hardware definition and implementation constraints 2. Control logic of active components 3. Definition of material properties, processes and specific mechanical parts NOTE As far as possible reference should be made to the subsystem DML, DMPL and DPL in order to avoid duplication of information. 4. Temperature monitoring and control.
ECSS-E-ST-31C | ECSS - Current v0.9 | F.2.1<7>a | Requirement | ECSS-E-ST-31_0800231 | 1 | Created | The TCS detailed design description shall present the verification that the subsystem meets the specified reliability requirement including used redundancy concepts,
ECSS-E-ST-31C | ECSS - Current v0.9 | F.2.1<8>a | Requirement | ECSS-E-ST-31_0800232 | 1 | Created | The TCS detailed design description shall identify and describe any required operations of the subsystem in particular for the following mission phases: 1. System start up at beginning of mission 2. Nominal mode 3. Survival mode 4. Thermal transition and recovery modes.
ECSS-E-ST-31C | ECSS - Current v0.9 | F.2.1<8>b | Requirement | ECSS-E-ST-31_0800233 | 1 | Created | The TCS detailed design description shall define and describe any operational measures for failure detection and correction.
ECSS-E-ST-31C | ECSS - Current v0.9 | F.2.1<9>a | Requirement | ECSS-E-ST-31_0800234 | 1 | Created | The TCS detailed design description shall list the subsystem budgets for mass, electrical power and telecommand / telemetry.
ECSS-E-ST-31C | ECSS - Current v0.9 | F.2.1<10>a | Requirement | ECSS-E-ST-31_0800235 | 1 | Created | The TCS detailed design description shall include the ICDs of the major thermal control subsystem components. NOTE As far as possible reference is made to the subsystem ICD (see Annex D) in order to avoid duplication of information.
ECSS-E-ST-32-02C Rev. 1 | ECSS - Current v0.9 | 4.2.1a | Requirement | ECSS-E-ST-32-02_0260001 | 1 | Created | The maximum leak rates of the pressurized hardware versus pressure values shall be established through a detailed analysis of the pressurized system to which the pressurized hardware belongs.
ECSS-E-ST-32-02C Rev. 1 | ECSS - Current v0.9 | 4.2.1b | Requirement | ECSS-E-ST-32-02_0260002 | 1 | Created | Leak rate of all pressurized hardware shall conform to the level defined in 4.2.1a.
ECSS-E-ST-32-02C Rev. 1 | ECSS - Current v0.9 | 4.2.1c | Requirement | ECSS-E-ST-32-02_0260003 | 1 | Created | Leak rate of all pressurized hardware shall be such that operation of the system is ensured throughout the specified lifetime. | NOTE Pressurized hardware containing hazardous fluids reach end of safe-life when leakage occurs.
ECSS-E-ST-32-02C Rev. 1 | ECSS - Current v0.9 | 4.2.2a | Requirement | ECSS-E-ST-32-02_0260004 | 1 | Created | ‘Fracture critical item classification’ shall be performed in conformance with ECSS-E-ST-32-01. | NOTE When pressurized hardware is classified as fracture critical, it is subjected to the implementation of the fracture critical item tracking, control and documentation procedures specified in ECSS-E-ST-32-01.
ECSS-E-ST-32-02C Rev. 1 | ECSS - Current v0.9 | 4.2.3.1a | Requirement | ECSS-E-ST-32-02_0260005 | 1 | Created | Operating procedures shall be established for all pressurized hardware.
ECSS-E-ST-32-02C Rev. 1 | ECSS - Current v0.9 | 4.2.3.1b | Requirement | ECSS-E-ST-32-02_0260006 | 1 | Created | The procedures specified in 4.2.3.1a shall be compatible with the safety requirements and personnel control requirements at the facility where the operations are conducted.
ECSS-E-ST-32-02C Rev. 1 | ECSS - Current v0.9 | 4.2.3.1c | Requirement | ECSS-E-ST-32-02_0260007 | 1 | Created | Step-by-step directions shall be written with such a detail to unambiguously describe the operation.
ECSS-E-ST-32-02C Rev. 1 | ECSS - Current v0.9 | 4.2.3.1d | Requirement | ECSS-E-ST-32-02_0260008 | 1 | Created | Schematics identifying the location and pressure limits of a relief valve and burst disc, shall be provided.
ECSS-E-ST-32-02C Rev. 1 | ECSS - Current v0.9 | 4.2.3.1e | Requirement | ECSS-E-ST-32-02_0260009 | 1 | Created | Procedures to ensure compatibility of the pressurizing system with the structural capability of the pressurized hardware shall be established.
ECSS-E-ST-32-02C Rev. 1 | ECSS - Current v0.9 | 4.2.3.1f | Requirement | ECSS-E-ST-32-02_0260010 | 1 | Created | Prior to initiating or performing a procedure involving hazardous operations with pressure systems, practice runs shall be conducted on non-pressurized systems.
ECSS-E-ST-32-02C Rev. 1 | ECSS - Current v0.9 | 4.2.3.1g | Requirement | ECSS-E-ST-32-02_0260011 | 1 | Created | Initial tests shall then be conducted at pressure levels not to exceed 50 % of the nominal operating pressure until operating characteristics can be established.
ECSS-E-ST-32-02C Rev. 1 | ECSS - Current v0.9 | 4.2.3.1h | Requirement | ECSS-E-ST-32-02_0260012 | 1 | Created | Warning signs with the hazard identified shall be posted at the operations facility prior to pressurization.
ECSS-E-ST-32-02C Rev. 1 | ECSS - Current v0.9 | 4.2.3.2a | Requirement | ECSS-E-ST-32-02_0260013 | 1 | Created | Safe operating limits shall be established for pressurized hardware based on analysis and testing employed during its design, development and qualification.
ECSS-E-ST-32-02C Rev. 1 | ECSS - Current v0.9 | 4.2.3.2b | Requirement | ECSS-E-ST-32-02_0260014 | 1 | Created | The safe operating limits specified in 4.2.3.2a shall be summarized in a format providing visibility of the structural characteristics and capability.
ECSS-E-ST-32-02C Rev. 1 | ECSS - Current v0.9 | 4.2.3.2c | Requirement | ECSS-E-ST-32-02_0260015 | 1 | Created | The information in the format specified in 4.2.3.2b shall include as a minimum the following data: 1. In a general case (a) fabrication materials; (b) critical design conditions; (c) MDP; (d) nominal operating pressure; (e) proof pressure; (f) design burst pressure; (g) pressurization and depressurization sequence; (h) operational cycle limits; (i) operational system fluid; (j) cleaning agent; (k) NDI techniques employed; (l) extreme thermal and chemical environments; (m) maximum leakage levels versus pressure values; (n) minimum margin of safety; (o) potential failure mode. 2. For pressurized hardware with a non LBB failure mode, additionally to the data included in 4.2.3.2c.1: (a) the critical flaw sizes; (b) the maximum acceptable flaw sizes.
ECSS-E-ST-32-02C Rev. 1 | ECSS - Current v0.9 | 4.2.3.2d | Requirement | ECSS-E-ST-32-02_0260016 | 1 | Created | Back-up documentation, including at least applicable references to design drawings, detail analyses, inspection records, and test reports, shall be indicated.
ECSS-E-ST-32-02C Rev. 1 | ECSS - Current v0.9 | 4.2.3.2e | Requirement | ECSS-E-ST-32-02_0260017 | 1 | Created | The minimum internal pressure to guaranty structural stabilization shall be identified and included in the acceptance data package.
ECSS-E-ST-32-02C Rev. 1 | ECSS - Current v0.9 | 4.2.3.3a | Requirement | ECSS-E-ST-32-02_0260018 | 1 | Created | The results of stress and safe-life analyses shall be used in conjunction with the results from the structural development and the qualification tests to define quantitative acceptance criteria for inspection and repair.
ECSS-E-ST-32-02C Rev. 1 | ECSS - Current v0.9 | 4.2.3.3b | Requirement | ECSS-E-ST-32-02_0260019 | 1 | Created | Damage limits shall be established by the supplier for pressurized hardware so that the inspection interval and repair schedule can be established.
ECSS-E-ST-32-02C Rev. 1 | ECSS - Current v0.9 | 4.2.3.3c | Requirement | ECSS-E-ST-32-02_0260020 | 1 | Created | Analyses of operational data developed per clause 5.7 shall include forecast of remaining life and reassessment of inspection intervals.
ECSS-E-ST-32-02C Rev. 1 | ECSS - Current v0.9 | 4.2.3.4a | Requirement | ECSS-E-ST-32-02_0260021 | 1 | Created | All repaired or refurbished hardware shall be submitted to re-acceptance, as specified in clause 4.2.4.3, after each repair and refurbishment to verify their structural integrity.
ECSS-E-ST-32-02C Rev. 1 | ECSS - Current v0.9 | 4.2.3.5a | Requirement | ECSS-E-ST-32-02_0260022 | 1 | Created | When pressurized hardware is put into storage: 1. they shall be protected against exposure to adverse environments that can cause corrosion or degrade the material; 2. they shall be protected against mechanical damages; 3. induced stresses due to storage fixture constraints shall be avoided by storage fixture design.
ECSS-E-ST-32-02C Rev. 1 | ECSS - Current v0.9 | 4.2.3.5b | Requirement | ECSS-E-ST-32-02_0260023 | 1 | Created | If 4.2.3.5a is not met, the hardware shall be submitted to re-acceptance as specified in clause 4.2.4.3 prior to acceptance for use.
ECSS-E-ST-32-02C Rev. 1 | ECSS - Current v0.9 | 4.2.3.6a | Requirement | ECSS-E-ST-32-02_0260024 | 1 | Created | Inspection, maintenance, and operation records shall be kept and maintained throughout the life of the pressurized hardware.
ECSS-E-ST-32-02C Rev. 1 | ECSS - Current v0.9 | 4.2.3.6b | Requirement | ECSS-E-ST-32-02_0260025 | 1 | Created | As a minimum, the records specified in 4.2.3.6a shall contain the following information: 1. temperature, pressurization history, and pressurizing fluid for both tests and operations; 2. number of pressurization cycles experienced as well as the maximum number in safe-life analysis or test; 3. results of any inspection conducted, including: inspector, inspection dates, inspection techniques employed, location and character of flaws, flaw origin and cause; 4. storage condition; 5. maintenance and corrective action performed from manufacturing to operational use, including refurbishment; 6. sketches and photographs to show areas of structural damage and the extent of repair; 7. acceptance and re-acceptance test performed, including test condition and results; 8. analyses supporting the repair or modification which can influence future use capability.
ECSS-E-ST-32-02C Rev. 1 | ECSS - Current v0.9 | 4.2.4.1a | Permission | ECSS-E-ST-32-02_0260437 | 1 | Created | In case of safe-life demonstration, required for the hardware, the service life may be extended after performing a complete NDI, and leak test.
ECSS-E-ST-32-02C Rev. 1 | ECSS - Current v0.9 | 4.2.4.1b | Permission | ECSS-E-ST-32-02_0260438 | 1 | Created | In case of fatigue life demonstration, required for the hardware, the service life may be extended without additional test or inspection, if there is available data including at least actual pressure, loads, and environments from the past period of service life, and the evaluation exhibits that the cumulative damage does not reach the specified service life.
ECSS-E-ST-32-02C Rev. 1 | ECSS - Current v0.9 | 4.2.4.1c | Requirement | ECSS-E-ST-32-02_0260028 | 1 | Created | The new service life shall be determined by fatigue-life or safe-life demonstration as required for this type of pressurized hardware.
ECSS-E-ST-32-02C Rev. 1 | ECSS - Current v0.9 | 4.2.4.2a | Requirement | ECSS-E-ST-32-02_0260029 | 1 | Created | Pressurized hardware which is reactivated for use after an extensive period in either an unknown, unprotected, or unregulated storage environment shall meet the requirements specified in clause 4.2.4.3 to ascertain their structural integrity before commitment to flight.
ECSS-E-ST-32-02C Rev. 1 | ECSS - Current v0.9 | 4.2.4.2b | Requirement | ECSS-E-ST-32-02_0260030 | 1 | Created | A specific inspection for corrosion and incidental damage prior to re-acceptance tests shall be performed.
ECSS-E-ST-32-02C Rev. 1 | ECSS - Current v0.9 | 4.2.4.3a | Requirement | ECSS-E-ST-32-02_0260031 | 1 | Created | All refurbished pressurized hardware shall undergo the same acceptance tests as specified for new hardware in clauses 4.3 to 4.6, in order to verify their structural integrity before commitment to flight.
ECSS-E-ST-32-02C Rev. 1 | ECSS - Current v0.9 | 4.2.4.3b | Requirement | ECSS-E-ST-32-02_0260032 | 1 | Created | If the demonstration specified in 4.2.4.3a is not performed, it shall be demonstrated that the refurbished parts of the pressurized hardware are not affected by the corresponding tests.
ECSS-E-ST-32-02C Rev. 1 | ECSS - Current v0.9 | 4.2.4.3c | Requirement | ECSS-E-ST-32-02_0260033 | 1 | Created | Pressurized hardware exceeding the specified storage environment (e.g. temperature, humidity, time and storage fixture constraints) shall undergo the acceptance tests specified in clauses 4.3 to 4.6 for new hardware.
ECSS-E-ST-32-02C Rev. 1 | ECSS - Current v0.9 | 4.2.4.3d | Requirement | ECSS-E-ST-32-02_0260034 | 1 | Created | If the demonstration specified in 4.2.4.3c is not performed, it shall be demonstrated that all concerned parts of the pressurized hardware are not affected by the exceeded storage environment.
ECSS-E-ST-32-02C Rev. 1 | ECSS - Current v0.9 | 4.3.1a | Requirement | ECSS-E-ST-32-02_0260035 | 1 | Created | The values in Table 4-1 shall be applied as minimum values of factors of safety for internal pressure.
ECSS-E-ST-32-02C Rev. 1 | ECSS - Current v0.9 | 4.3.1b | Requirement | ECSS-E-ST-32-02_0260036 | 1 | Created | For loads different from internal pressure, minimum values of factors of safety for ‘pressurized hardware’ shall be applied in conformance with ECSS-E-ST-32-10. | NOTE Exceptions to the values provided in Table 4-1 are sometimes specified by the customer or granted with customer approval. When this is the case for a burst factor, the following relations can be used for determination of the proof factor: jproof = (1 + jburst) / 2 when jburst < 2,0 jproof = 1,5 when jburst > 2,0
ECSS-E-ST-32-02C Rev. 1 | ECSS - Current v0.9 | 4.3.2.1a | Requirement | ECSS-E-ST-32-02_0260037 | 1 | Created | Clause 5.2 on structural engineering shall be applied.
ECSS-E-ST-32-02C Rev. 1 | ECSS - Current v0.9 | 4.3.2.1b | Requirement | ECSS-E-ST-32-02_0260038 | 1 | Created | The failure mode shall be demonstrated by analysis or test or both according to clause 5.3.
ECSS-E-ST-32-02C Rev. 1 | ECSS - Current v0.9 | 4.3.2.1c | Requirement | ECSS-E-ST-32-02_0260039 | 1 | Created | Except in the case specified in 4.3.2.1d, ‘safe life item’ demonstration shall be performed by analysis or test in conformance with ECSS-E-ST-32-01.
ECSS-E-ST-32-02C Rev. 1 | ECSS - Current v0.9 | 4.3.2.1d | Permission | ECSS-E-ST-32-02_0260439 | 1 | Created | For pressure vessels with a non-hazardous LBB failure mode, the safe-life demonstration specified in 4.3.2.1c may be replaced by a fatigue life demonstration by analysis or test or both. | NOTE This can have an impact on the mission reliability.
ECSS-E-ST-32-02C Rev. 1 | ECSS - Current v0.9 | 4.3.2.1e | Requirement | ECSS-E-ST-32-02_0260041 | 1 | Created | In the case specified in 4.3.2.1d, requirements for ‘fatigue analysis’ shall be applied in conformance with ECSS-E-ST-32.
ECSS-E-ST-32-02C Rev. 1 | ECSS - Current v0.9 | 4.3.2.1f | Requirement | ECSS-E-ST-32-02_0260042 | 1 | Created | Qualification tests shall be conducted according to clause 4.3.2.2 to demonstrate the structural adequacy of the design.
ECSS-E-ST-32-02C Rev. 1 | ECSS - Current v0.9 | 4.3.2.1g | Requirement | ECSS-E-ST-32-02_0260043 | 1 | Created | For corrosion effects (control and prevention), the requirements in ECSS-E-ST-32 shall apply.
ECSS-E-ST-32-02C Rev. 1 | ECSS - Current v0.9 | 4.3.2.1h | Requirement | ECSS-E-ST-32-02_0260044 | 1 | Created | For hydrogen embrittlement phenomena, requirements shall be applied in conformance with ECSS-E-ST-32-08.
ECSS-E-ST-32-02C Rev. 1 | ECSS - Current v0.9 | 4.3.2.1i | Requirement | ECSS-E-ST-32-02_0260045 | 1 | Created | For material selection, material design allowables and their characterisation, requirements shall be applied in conformance with ECSS-E-ST-32.
ECSS-E-ST-32-02C Rev. 1 | ECSS - Current v0.9 | 4.3.2.1j | Requirement | ECSS-E-ST-32-02_0260046 | 1 | Created | For ‘process control’, requirements shall be in conformance with ECSS-Q-ST-70.
ECSS-E-ST-32-02C Rev. 1 | ECSS - Current v0.9 | 4.3.2.1k | Requirement | ECSS-E-ST-32-02_0260047 | 1 | Created | Inspections shall be applied according to clause 5.7. | NOTE The development approach is illustrated in Figure 4-3.
ECSS-E-ST-32-02C Rev. 1 | ECSS - Current v0.9 | 4.3.2.2a | Requirement | ECSS-E-ST-32-02_0260048 | 1 | Created | A first qualification test article shall be submitted to the following chronology of operations: 1. non-destructive inspection (NDI); 2. proof pressure test; 3. leak test; 4. design burst pressure test; 5. burst test.
ECSS-E-ST-32-02C Rev. 1 | ECSS - Current v0.9 | 4.3.2.2b | Permission | ECSS-E-ST-32-02_0260440 | 1 | Created | The first qualification test article specified in 4.3.2.2a may be deleted with customer approval.
ECSS-E-ST-32-02C Rev. 1 | ECSS - Current v0.9 | 4.3.2.2c | Requirement | ECSS-E-ST-32-02_0260050 | 1 | Created | A second qualification test article shall be submitted to the following chronology of operations: 1. NDI; 2. proof pressure test; 3. leak test; 4. vibration tests; 5. pressure cycling test; 6. leak test; 7. design burst pressure test; 8. burst test.
ECSS-E-ST-32-02C Rev. 1 | ECSS - Current v0.9 | 4.3.2.2d | Permission | ECSS-E-ST-32-02_0260441 | 1 | Created | The leak test after proof pressure test, specified in 4.3.2.2c, and the final burst test specified in 4.3.2.2c may be deleted with customer approval.
ECSS-E-ST-32-02C Rev. 1 | ECSS - Current v0.9 | 4.3.2.2e | Permission | ECSS-E-ST-32-02_0260442 | 1 | Created | When the vibration loads are enveloped by the other qualification tests, the vibration tests specified in 4.3.2.2c may be deleted with customer approval.
ECSS-E-ST-32-02C Rev. 1 | ECSS - Current v0.9 | 4.3.2.2f | Requirement | ECSS-E-ST-32-02_0260053 | 1 | Created | Clause 5.4 shall be applied to the qualification tests.
ECSS-E-ST-32-02C Rev. 1 | ECSS - Current v0.9 | 4.3.2.2g | Requirement | ECSS-E-ST-32-02_0260054 | 1 | Created | The need to apply external loads in combination with internal pressure during testing shall be considered taking into account their relative magnitude, the fatigue and destabilizing effects of external loads.
ECSS-E-ST-32-02C Rev. 1 | ECSS - Current v0.9 | 4.3.2.2h | Requirement | ECSS-E-ST-32-02_0260055 | 1 | Created | If external cycling loads are applied, the load shall be cycled to limit for four times the predicted number of operating cycles of the most severe design condition. | NOTE Destabilizing load with constant minimum internal pressure or maximum additive load with a constant MDP.
ECSS-E-ST-32-02C Rev. 1 | ECSS - Current v0.9 | 4.3.2.3a | Requirement | ECSS-E-ST-32-02_0260056 | 1 | Created | All hardware shall be submitted to the following chronology of operations: 1. initial NDI, in order to establish the initial condition of the hardware; 2. proof pressure test; 3. leak test; 4. final NDI. | NOTE For example: · The NDI prior to proof test can be substituted for that of the manufacturing process. · Proof test monitoring by acoustic emission is acceptable for composite items instead of post testing NDI, with customer approval.
ECSS-E-ST-32-02C Rev. 1 | ECSS - Current v0.9 | 4.3.2.3b | Requirement | ECSS-E-ST-32-02_0260057 | 1 | Created | Clause 5.5 shall be applied to the acceptance tests.
ECSS-E-ST-32-02C Rev. 1 | ECSS - Current v0.9 | 4.3.2.3c | Requirement | ECSS-E-ST-32-02_0260058 | 1 | Created | Final NDI shall be performed on the weld-joints of the MPV as a minimum.
ECSS-E-ST-32-02C Rev. 1 | ECSS - Current v0.9 | 4.3.3.1a | Requirement | ECSS-E-ST-32-02_0260059 | 1 | Created | Clause 5.2 on structural engineering shall be applied.
ECSS-E-ST-32-02C Rev. 1 | ECSS - Current v0.9 | 4.3.3.1b | Requirement | ECSS-E-ST-32-02_0260060 | 1 | Created | A stiffness demonstration shall be performed by analysis and test.
ECSS-E-ST-32-02C Rev. 1 | ECSS - Current v0.9 | 4.3.3.1c | Requirement | ECSS-E-ST-32-02_0260061 | 1 | Created | A strength and stability demonstration shall be performed by analysis and test.
ECSS-E-ST-32-02C Rev. 1 | ECSS - Current v0.9 | 4.3.3.1d | Requirement | ECSS-E-ST-32-02_0260062 | 1 | Created | The failure mode shall be demonstrated by analysis or test or both according to clause 5.3.
ECSS-E-ST-32-02C Rev. 1 | ECSS - Current v0.9 | 4.3.3.1e | Requirement | ECSS-E-ST-32-02_0260063 | 1 | Created | The metallic liner of the COPV shall exhibit a LBB failure mode.
ECSS-E-ST-32-02C Rev. 1 | ECSS - Current v0.9 | 4.3.3.1f | Requirement | ECSS-E-ST-32-02_0260064 | 1 | Created | ‘Safe life item’ demonstration shall be performed for the metallic liner by analysis or test or both in conformance with ECSS-E-ST-32-01.
ECSS-E-ST-32-02C Rev. 1 | ECSS - Current v0.9 | 4.3.3.1g | Requirement | ECSS-E-ST-32-02_0260065 | 1 | Created | Fatigue-life demonstration shall be performed for the composite over-wrap by analysis or test or both in conformance with ECSS-E-ST-32.
ECSS-E-ST-32-02C Rev. 1 | ECSS - Current v0.9 | 4.3.3.1h | Requirement | ECSS-E-ST-32-02_0260066 | 1 | Created | Qualification tests shall be conducted according to clause 4.3.3.2 to demonstrate the structural adequacy of the design.
ECSS-E-ST-32-02C Rev. 1 | ECSS - Current v0.9 | 4.3.3.1i | Requirement | ECSS-E-ST-32-02_0260067 | 1 | Created | For corrosion effects (control and prevention), the requirements in ECSS-E-ST-32 shall apply.
ECSS-E-ST-32-02C Rev. 1 | ECSS - Current v0.9 | 4.3.3.1j | Requirement | ECSS-E-ST-32-02_0260068 | 1 | Created | For hydrogen embrittlement phenomena, requirements shall be applied in conformance with ECSS-E-ST-32-08.
ECSS-E-ST-32-02C Rev. 1 | ECSS - Current v0.9 | 4.3.3.1k | Requirement | ECSS-E-ST-32-02_0260069 | 1 | Created | For material selection, material design allowables and their characterisation, requirements shall be applied in conformance with clause 5.6 and ECSS-E-ST-32.
ECSS-E-ST-32-02C Rev. 1 | ECSS - Current v0.9 | 4.3.3.1l | Requirement | ECSS-E-ST-32-02_0260070 | 1 | Created | For ‘process control’, requirements shall be in conformance with ECSS-Q-ST-70.
ECSS-E-ST-32-02C Rev. 1 | ECSS - Current v0.9 | 4.3.3.1m | Requirement | ECSS-E-ST-32-02_0260071 | 1 | Created | Inspections shall be applied according to clause 5.7. | NOTE The development approach is illustrated in Figure 4-4.
ECSS-E-ST-32-02C Rev. 1 | ECSS - Current v0.9 | 4.3.3.2a | Requirement | ECSS-E-ST-32-02_0260072 | 1 | Created | A first qualification test article shall be submitted to the following chronology of operations: 1. non-destructive inspection (NDI); 2. proof pressure test; 3. leak test; 4. design burst pressure test; 5. burst test.
ECSS-E-ST-32-02C Rev. 1 | ECSS - Current v0.9 | 4.3.3.2b | Permission | ECSS-E-ST-32-02_0260443 | 1 | Created | The first qualification test article specified in 4.3.3.2a may be deleted with customer approval.
ECSS-E-ST-32-02C Rev. 1 | ECSS - Current v0.9 | 4.3.3.2c | Requirement | ECSS-E-ST-32-02_0260074 | 1 | Created | A second qualification test article shall be submitted to the following chronology of operations: 1. NDI; 2. proof pressure test; 3. leak test; 4. vibration tests; 5. pressure cycling test; 6. leak test; 7. design burst pressure test; 8. burst test.
ECSS-E-ST-32-02C Rev. 1 | ECSS - Current v0.9 | 4.3.3.2d | Permission | ECSS-E-ST-32-02_0260444 | 1 | Created | The leak test after proof pressure test specified in 4.3.3.2c, and the final burst test specified in4.3.3.2c may be deleted with customer approval.
ECSS-E-ST-32-02C Rev. 1 | ECSS - Current v0.9 | 4.3.3.2e | Permission | ECSS-E-ST-32-02_0260445 | 1 | Created | When the vibration loads are enveloped by the other qualification tests, the vibration tests specified in 4.3.3.2c may be deleted with customer approval.
ECSS-E-ST-32-02C Rev. 1 | ECSS - Current v0.9 | 4.3.3.2f | Requirement | ECSS-E-ST-32-02_0260077 | 1 | Created | NDI operations shall be applied to the over-wrap, in addition to NDI on the liner.
ECSS-E-ST-32-02C Rev. 1 | ECSS - Current v0.9 | 4.3.3.2g | Requirement | ECSS-E-ST-32-02_0260078 | 1 | Created | Clause 5.4 shall be applied to the qualification tests.
ECSS-E-ST-32-02C Rev. 1 | ECSS - Current v0.9 | 4.3.3.2h | Requirement | ECSS-E-ST-32-02_0260079 | 1 | Created | The need to apply external loads in combination with internal pressure during testing shall be considered taking into account their relative magnitude, the fatigue and destabilizing effects of external loads.
ECSS-E-ST-32-02C Rev. 1 | ECSS - Current v0.9 | 4.3.3.2i | Requirement | ECSS-E-ST-32-02_0260080 | 1 | Created | If external cycling loads are applied, the load shall be cycled to limit for four times the predicted number of operating cycles of the most severe design condition. | NOTE For example: destabilizing load with constant minimum internal pressure or maximum additive load with a constant MDP.
ECSS-E-ST-32-02C Rev. 1 | ECSS - Current v0.9 | 4.3.3.3a | Requirement | ECSS-E-ST-32-02_0260081 | 1 | Created | All hardware shall be submitted to the following chronology of operations: 1. initial NDI, in order to establish the initial condition of the hardware; 2. proof pressure test; 3. leak test; 4. final NDI. | NOTE For example: · The NDI prior to proof test can be substituted for that of the manufacturing process. · Proof test monitoring by acoustic emission is acceptable for composite items instead of post testing NDI, with customer approval.
ECSS-E-ST-32-02C Rev. 1 | ECSS - Current v0.9 | 4.3.3.3b | Requirement | ECSS-E-ST-32-02_0260082 | 1 | Created | Initial NDI operations shall be applied to the over-wrap, in addition to NDI on the liner.
ECSS-E-ST-32-02C Rev. 1 | ECSS - Current v0.9 | 4.3.3.3c | Requirement | ECSS-E-ST-32-02_0260083 | 1 | Created | Clause 5.5 shall be applied to the acceptance tests.
ECSS-E-ST-32-02C Rev. 1 | ECSS - Current v0.9 | 4.3.3.3d | Requirement | ECSS-E-ST-32-02_0260084 | 1 | Created | Final NDI shall be performed on the over-wrap of the COPV as a minimum.
ECSS-E-ST-32-02C Rev. 1 | ECSS - Current v0.9 | 4.3.4.1a | Requirement | ECSS-E-ST-32-02_0260085 | 1 | Created | Clause 5.2 on structural engineering shall be applied.
ECSS-E-ST-32-02C Rev. 1 | ECSS - Current v0.9 | 4.3.4.1b | Requirement | ECSS-E-ST-32-02_0260086 | 1 | Created | A stiffness demonstration shall be performed by analysis and test.
ECSS-E-ST-32-02C Rev. 1 | ECSS - Current v0.9 | 4.3.4.1c | Requirement | ECSS-E-ST-32-02_0260087 | 1 | Created | A strength and stability demonstration shall be performed by analysis and test.
ECSS-E-ST-32-02C Rev. 1 | ECSS - Current v0.9 | 4.3.4.1d | Requirement | ECSS-E-ST-32-02_0260088 | 1 | Created | The failure mode shall be demonstrated by test on full-scale article according to the requirements developed per clauses 5.3.1, 5.3.4 and 5.3.5.
ECSS-E-ST-32-02C Rev. 1 | ECSS - Current v0.9 | 4.3.4.1e | Requirement | ECSS-E-ST-32-02_0260089 | 1 | Created | The liner of the COPV shall exhibit a LBB failure mode.
ECSS-E-ST-32-02C Rev. 1 | ECSS - Current v0.9 | 4.3.4.1f | Requirement | ECSS-E-ST-32-02_0260090 | 1 | Created | The CPV shall exhibit a LBB failure mode.
ECSS-E-ST-32-02C Rev. 1 | ECSS - Current v0.9 | 4.3.4.1g | Permission | ECSS-E-ST-32-02_0260446 | 1 | Created | When the non-metallic liner of the COPV remains in compression up to MDP and flaws do not propagate during the LBB test, the flaws pre-fabricated in the liner of the LBB full-scale specimen may be through cracks.
ECSS-E-ST-32-02C Rev. 1 | ECSS - Current v0.9 | 4.3.4.1h | Requirement | ECSS-E-ST-32-02_0260092 | 1 | Created | ‘Safe life item’ demonstration shall be performed in conformance with ECSS-E-ST-32-01: 1. by test for non-metallic items; 2. by analysis or test or both for metallic items (e.g. metallic bosses).
ECSS-E-ST-32-02C Rev. 1 | ECSS - Current v0.9 | 4.3.4.1i | Requirement | ECSS-E-ST-32-02_0260093 | 1 | Created | Qualification tests shall be conducted according to clause 4.3.4.2 to demonstrate the structural adequacy of the design.
ECSS-E-ST-32-02C Rev. 1 | ECSS - Current v0.9 | 4.3.4.1j | Requirement | ECSS-E-ST-32-02_0260094 | 1 | Created | For corrosion effects (control and prevention), the requirements in ECSS-E-ST-32 shall apply.
ECSS-E-ST-32-02C Rev. 1 | ECSS - Current v0.9 | 4.3.4.1k | Requirement | ECSS-E-ST-32-02_0260095 | 1 | Created | For hydrogen embrittlement phenomena, requirements shall be applied in conformance with ECSS-E-ST-32-08.
ECSS-E-ST-32-02C Rev. 1 | ECSS - Current v0.9 | 4.3.4.1l | Requirement | ECSS-E-ST-32-02_0260096 | 1 | Created | For material selection, material design allowables and their characterisation, requirements shall be applied in conformance with clause 5.6 and ECSS-E-ST-32.
ECSS-E-ST-32-02C Rev. 1 | ECSS - Current v0.9 | 4.3.4.1m | Requirement | ECSS-E-ST-32-02_0260097 | 1 | Created | For ‘process control’, requirements shall be in conformance with ECSS-Q-ST-70.
ECSS-E-ST-32-02C Rev. 1 | ECSS - Current v0.9 | 4.3.4.1n | Requirement | ECSS-E-ST-32-02_0260098 | 1 | Created | Inspections shall be applied according to clause 5.7. | NOTE The development approach is illustrated in Figure 4-5.
ECSS-E-ST-32-02C Rev. 1 | ECSS - Current v0.9 | 4.3.4.2a | Requirement | ECSS-E-ST-32-02_0260099 | 1 | Created | A first qualification test article shall be submitted to the following chronology of operations: 1. non-destructive inspection (NDI); 2. proof pressure test; 3. leak test; 4. design burst pressure test; 5. burst test.
ECSS-E-ST-32-02C Rev. 1 | ECSS - Current v0.9 | 4.3.4.2b | Permission | ECSS-E-ST-32-02_0260447 | 1 | Created | The first qualification test article specified in 4.3.4.2a may be deleted with customer approval.
ECSS-E-ST-32-02C Rev. 1 | ECSS - Current v0.9 | 4.3.4.2c | Requirement | ECSS-E-ST-32-02_0260101 | 1 | Created | A second qualification test article shall be submitted to the following chronology of operations: 1. NDI; 2. proof pressure test; 3. leak test; 4. vibration tests; 5. pressure cycling test; 6. leak test; 7. design burst pressure test; 8. burst test.
ECSS-E-ST-32-02C Rev. 1 | ECSS - Current v0.9 | 4.3.4.2d | Permission | ECSS-E-ST-32-02_0260448 | 1 | Created | The leak test after proof pressure test specified in 4.3.4.2c, and the final burst test specified in 4.3.4.2c may be deleted with customer approval.
ECSS-E-ST-32-02C Rev. 1 | ECSS - Current v0.9 | 4.3.4.2e | Permission | ECSS-E-ST-32-02_0260449 | 1 | Created | When the vibration loads are enveloped by the other qualification tests, the vibration tests specified in 4.3.4.2c may be deleted with customer approval.
ECSS-E-ST-32-02C Rev. 1 | ECSS - Current v0.9 | 4.3.4.2f | Requirement | ECSS-E-ST-32-02_0260104 | 1 | Created | For COPV, NDI operations shall be applied to the over-wrap, in addition to NDI on the liner.
ECSS-E-ST-32-02C Rev. 1 | ECSS - Current v0.9 | 4.3.4.2g | Requirement | ECSS-E-ST-32-02_0260105 | 1 | Created | For CPV, NDI operations shall be applied to the composite wall.
ECSS-E-ST-32-02C Rev. 1 | ECSS - Current v0.9 | 4.3.4.2h | Requirement | ECSS-E-ST-32-02_0260106 | 1 | Created | Clause 5.4 shall be applied to the qualification tests.
ECSS-E-ST-32-02C Rev. 1 | ECSS - Current v0.9 | 4.3.4.2i | Requirement | ECSS-E-ST-32-02_0260107 | 1 | Created | The need to apply external loads in combination with internal pressure during testing shall be considered taking into account their relative magnitude, the fatigue and destabilizing effects of external loads.
ECSS-E-ST-32-02C Rev. 1 | ECSS - Current v0.9 | 4.3.4.2j | Requirement | ECSS-E-ST-32-02_0260108 | 1 | Created | If external cycling loads are applied, the load shall be cycled to limit for four times the predicted number of operating cycles of the most severe design condition. | NOTE Destabilizing load with constant minimum internal pressure or maximum additive load with a constant MDP.
ECSS-E-ST-32-02C Rev. 1 | ECSS - Current v0.9 | 4.3.4.3a | Requirement | ECSS-E-ST-32-02_0260109 | 1 | Created | All hardware shall be submitted to the following chronology of operations: 1. initial NDI, in order to establish the initial condition of the hardware; 2. proof pressure test; 3. leak test; 4. final NDI. | NOTE For example: · The NDI prior to proof test can be substituted for that of the manufacturing process. · Proof test monitoring by acoustic emission is acceptable for composite items instead of post testing NDI, with customer approval.
ECSS-E-ST-32-02C Rev. 1 | ECSS - Current v0.9 | 4.3.4.3b | Requirement | ECSS-E-ST-32-02_0260110 | 1 | Created | For COPV, initial NDI operations shall be applied to the over-wrap, in addition to NDI on the liner.
ECSS-E-ST-32-02C Rev. 1 | ECSS - Current v0.9 | 4.3.4.3c | Requirement | ECSS-E-ST-32-02_0260111 | 1 | Created | For CPV, NDI operations shall be applied to the composite wall as a minimum.
ECSS-E-ST-32-02C Rev. 1 | ECSS - Current v0.9 | 4.3.4.3d | Requirement | ECSS-E-ST-32-02_0260112 | 1 | Created | Clause 5.5 shall be applied to the acceptance tests.
ECSS-E-ST-32-02C Rev. 1 | ECSS - Current v0.9 | 4.3.4.3e | Requirement | ECSS-E-ST-32-02_0260113 | 1 | Created | Final NDl shall be performed on the over-wrap of the COPV as a minimum.
ECSS-E-ST-32-02C Rev. 1 | ECSS - Current v0.9 | 4.4.1a | Requirement | ECSS-E-ST-32-02_0260114 | 1 | Created | The values in Table 4-2 and Table 4-3 shall be applied as minimum values of factors of safety for internal pressure.
ECSS-E-ST-32-02C Rev. 1 | ECSS - Current v0.9 | 4.4.1b | Requirement | ECSS-E-ST-32-02_0260115 | 1 | Created | The values specified in ECSS-E-ST-32-10 shall be applied as minimum values of factors of safety for loads different from internal pressure. | NOTE Exceptions to the values provided in ECSS-ST-32-10 are sometimes specified by the customer or granted with customer approval.
ECSS-E-ST-32-02C Rev. 1 | ECSS - Current v0.9 | 4.4.1c | Requirement | ECSS-E-ST-32-02_0260116 | 1 | Created | Requirements for load combination shall be defined with customer approval.
ECSS-E-ST-32-02C Rev. 1 | ECSS - Current v0.9 | 4.4.1d | Requirement | ECSS-E-ST-32-02_0260117 | 1 | Created | The combined DYL shall be larger or equal than 1,0 times the combined DLL.
ECSS-E-ST-32-02C Rev. 1 | ECSS - Current v0.9 | 4.4.1e | Requirement | ECSS-E-ST-32-02_0260118 | 1 | Created | The combined DUL shall be larger or equal than 1,25 times the combined DLL in case of an unmanned mission.
ECSS-E-ST-32-02C Rev. 1 | ECSS - Current v0.9 | 4.4.1f | Requirement | ECSS-E-ST-32-02_0260119 | 1 | Created | The combined DUL shall be larger or equal than 1,4 times the combined DLL in case of a manned mission.
ECSS-E-ST-32-02C Rev. 1 | ECSS - Current v0.9 | 4.4.2.1a | Requirement | ECSS-E-ST-32-02_0260120 | 1 | Created | Clause 5.2 on structural engineering shall be applied.
ECSS-E-ST-32-02C Rev. 1 | ECSS - Current v0.9 | 4.4.2.1b | Requirement | ECSS-E-ST-32-02_0260121 | 1 | Created | The failure mode shall be demonstrated by analysis or test or both according to clause 5.3.
ECSS-E-ST-32-02C Rev. 1 | ECSS - Current v0.9 | 4.4.2.1c | Requirement | ECSS-E-ST-32-02_0260122 | 1 | Created | Except in the case specified in 4.4.2.1d, ‘safe life item’ demonstration shall be performed by analysis or test or both in conformance with ECSS-E-ST-32-01.
ECSS-E-ST-32-02C Rev. 1 | ECSS - Current v0.9 | 4.4.2.1d | Permission | ECSS-E-ST-32-02_0260450 | 1 | Created | For pressurized structures with a non-hazardous LBB failure mode, the safe-life demonstration specified in 4.4.2.1c may be replaced by a fatigue life demonstration by analysis or test or both with customer approval. | NOTE This can have an impact on the mission reliability.
ECSS-E-ST-32-02C Rev. 1 | ECSS - Current v0.9 | 4.4.2.1e | Requirement | ECSS-E-ST-32-02_0260124 | 1 | Created | In the case specified in 4.4.2.1d, requirements for ‘fatigue analysis’ shall be applied in conformance with ECSS-E-ST-32.
ECSS-E-ST-32-02C Rev. 1 | ECSS - Current v0.9 | 4.4.2.1f | Requirement | ECSS-E-ST-32-02_0260125 | 1 | Created | Qualification tests shall be conducted according to clause 4.4.2.2 to demonstrate the structural adequacy of the design.
ECSS-E-ST-32-02C Rev. 1 | ECSS - Current v0.9 | 4.4.2.1g | Requirement | ECSS-E-ST-32-02_0260126 | 1 | Created | For corrosion effects (control and prevention), the requirements in ECSS-E-ST-32 shall apply.
ECSS-E-ST-32-02C Rev. 1 | ECSS - Current v0.9 | 4.4.2.1h | Requirement | ECSS-E-ST-32-02_0260127 | 1 | Created | For hydrogen embrittlement phenomena, requirements shall be applied in conformance with ECSS-E-ST-32-08.
ECSS-E-ST-32-02C Rev. 1 | ECSS - Current v0.9 | 4.4.2.1i | Requirement | ECSS-E-ST-32-02_0260128 | 1 | Created | For material selection, material design allowables and their characterisation, requirements shall be applied in conformance with ECSS-E-ST-32.
ECSS-E-ST-32-02C Rev. 1 | ECSS - Current v0.9 | 4.4.2.1j | Requirement | ECSS-E-ST-32-02_0260129 | 1 | Created | For ‘process control’, requirements shall be in conformance with ECSS-Q-ST-70.
ECSS-E-ST-32-02C Rev. 1 | ECSS - Current v0.9 | 4.4.2.1k | Requirement | ECSS-E-ST-32-02_0260130 | 1 | Created | Inspections shall be applied according to clause 5.7. | NOTE The development approach is illustrated in Figure 4-6.
ECSS-E-ST-32-02C Rev. 1 | ECSS - Current v0.9 | 4.4.2.2a | Requirement | ECSS-E-ST-32-02_0260131 | 1 | Created | The qualification test article shall be submitted to the following chronology of operations: 1. NDI; 2. proof pressure test; 3. leak test; 4. pressure cycling test; 5. design burst pressure test.
ECSS-E-ST-32-02C Rev. 1 | ECSS - Current v0.9 | 4.4.2.2b | Permission | ECSS-E-ST-32-02_0260451 | 1 | Created | The pressure cycling and design burst pressure tests specified in 4.4.2.2a may be deleted with customer approval.
ECSS-E-ST-32-02C Rev. 1 | ECSS - Current v0.9 | 4.4.2.2c | Requirement | ECSS-E-ST-32-02_0260133 | 1 | Created | Clause 5.4 shall be applied to the qualification tests.
ECSS-E-ST-32-02C Rev. 1 | ECSS - Current v0.9 | 4.4.2.2d | Requirement | ECSS-E-ST-32-02_0260134 | 1 | Created | The need to apply external loads in combination with internal pressure during testing shall be considered taking into account their relative magnitude, fatigue and destabilizing effects of external loads.
ECSS-E-ST-32-02C Rev. 1 | ECSS - Current v0.9 | 4.4.2.2e | Requirement | ECSS-E-ST-32-02_0260135 | 1 | Created | If external cycling loads are applied, the load shall be cycled to limit for four times the predicted number of operating cycles of the most severe design condition. | NOTE Destabilizing load with constant minimum internal pressure or maximum additive load with a constant MDP.
ECSS-E-ST-32-02C Rev. 1 | ECSS - Current v0.9 | 4.4.2.3a | Requirement | ECSS-E-ST-32-02_0260136 | 1 | Created | All hardware shall be submitted to the following chronology of operations: 1. initial NDI, in order to establish the initial condition of the hardware; 2. proof pressure test; 3. leak test; 4. final NDI. | NOTE The NDI prior to proof test can be substituted for that of the manufacturing process.
ECSS-E-ST-32-02C Rev. 1 | ECSS - Current v0.9 | 4.4.2.3b | Requirement | ECSS-E-ST-32-02_0260137 | 1 | Created | Clause 5.5 shall be applied to the acceptance tests.
ECSS-E-ST-32-02C Rev. 1 | ECSS - Current v0.9 | 4.4.2.3c | Requirement | ECSS-E-ST-32-02_0260138 | 1 | Created | Final NDI shall be performed on the weld-joints of the MPS as a minimum.
ECSS-E-ST-32-02C Rev. 1 | ECSS - Current v0.9 | 4.4.3.1a | Requirement | ECSS-E-ST-32-02_0260139 | 1 | Created | Clause 5.2 on structural engineering shall be applied.
ECSS-E-ST-32-02C Rev. 1 | ECSS - Current v0.9 | 4.4.3.1b | Requirement | ECSS-E-ST-32-02_0260140 | 1 | Created | A stiffness demonstration shall be performed by analysis and test.
ECSS-E-ST-32-02C Rev. 1 | ECSS - Current v0.9 | 4.4.3.1c | Requirement | ECSS-E-ST-32-02_0260141 | 1 | Created | A strength and stability demonstration shall be performed by analysis and test.
ECSS-E-ST-32-02C Rev. 1 | ECSS - Current v0.9 | 4.4.3.1d | Requirement | ECSS-E-ST-32-02_0260142 | 1 | Created | The failure mode shall be demonstrated by analysis or test or both according to clause 5.3.
ECSS-E-ST-32-02C Rev. 1 | ECSS - Current v0.9 | 4.4.3.1e | Requirement | ECSS-E-ST-32-02_0260143 | 1 | Created | The metallic liner of the COPS shall exhibit a LBB failure mode.
ECSS-E-ST-32-02C Rev. 1 | ECSS - Current v0.9 | 4.4.3.1f | Requirement | ECSS-E-ST-32-02_0260144 | 1 | Created | ‘Safe life item’ demonstration shall be performed for the metallic liner by analysis or test or both in conformance with ECSS-E-ST-32-01.
ECSS-E-ST-32-02C Rev. 1 | ECSS - Current v0.9 | 4.4.3.1g | Requirement | ECSS-E-ST-32-02_0260145 | 1 | Created | Fatigue-life demonstration shall be performed for the composite over-wrap by analysis or test or both in conformance with ECSS-E-ST-32.
ECSS-E-ST-32-02C Rev. 1 | ECSS - Current v0.9 | 4.4.3.1h | Requirement | ECSS-E-ST-32-02_0260146 | 1 | Created | Qualification tests shall be conducted in conformance with clause 4.4.3.2 to demonstrate the structural adequacy of the design.
ECSS-E-ST-32-02C Rev. 1 | ECSS - Current v0.9 | 4.4.3.1i | Requirement | ECSS-E-ST-32-02_0260147 | 1 | Created | For corrosion effects (control and prevention), the requirements in ECSS-E-ST-32 shall apply.
ECSS-E-ST-32-02C Rev. 1 | ECSS - Current v0.9 | 4.4.3.1j | Requirement | ECSS-E-ST-32-02_0260148 | 1 | Created | For hydrogen embrittlement phenomena, requirements shall be applied in conformance with ECSS-E-ST-32-08.
ECSS-E-ST-32-02C Rev. 1 | ECSS - Current v0.9 | 4.4.3.1k | Requirement | ECSS-E-ST-32-02_0260149 | 1 | Created | For material selection, material design allowables and their characterisation, requirements shall be applied in conformance with clause 5.6 and ECSS-E-ST-32.
ECSS-E-ST-32-02C Rev. 1 | ECSS - Current v0.9 | 4.4.3.1l | Requirement | ECSS-E-ST-32-02_0260150 | 1 | Created | For ‘process control’, requirements shall be in conformance with ECSS-Q-ST-70.
ECSS-E-ST-32-02C Rev. 1 | ECSS - Current v0.9 | 4.4.3.1m | Requirement | ECSS-E-ST-32-02_0260151 | 1 | Created | Inspections shall be applied according to clause 5.7. | NOTE The development approach is illustrated in Figure 4-7.
ECSS-E-ST-32-02C Rev. 1 | ECSS - Current v0.9 | 4.4.3.2a | Requirement | ECSS-E-ST-32-02_0260152 | 1 | Created | The qualification test article shall be submitted to the following chronology of operations: 1. NDI; 2. proof pressure test; 3. leak test; 4. pressure cycling test; 5. design burst pressure test.
ECSS-E-ST-32-02C Rev. 1 | ECSS - Current v0.9 | 4.4.3.2b | Permission | ECSS-E-ST-32-02_0260452 | 1 | Created | The pressure cycling and design burst pressure tests specified in 4.4.3.2a may be deleted with customer approval.
ECSS-E-ST-32-02C Rev. 1 | ECSS - Current v0.9 | 4.4.3.2c | Requirement | ECSS-E-ST-32-02_0260154 | 1 | Created | NDI operations shall be applied to the over-wrap, in addition to NDI on the liner.
ECSS-E-ST-32-02C Rev. 1 | ECSS - Current v0.9 | 4.4.3.2d | Requirement | ECSS-E-ST-32-02_0260155 | 1 | Created | Clause 5.4 shall be applied to the qualification tests.
ECSS-E-ST-32-02C Rev. 1 | ECSS - Current v0.9 | 4.4.3.2e | Requirement | ECSS-E-ST-32-02_0260156 | 1 | Created | The need to apply external loads in combination with internal pressure during testing shall be considered taking into account their relative magnitude, fatigue and destabilizing effects of external loads.
ECSS-E-ST-32-02C Rev. 1 | ECSS - Current v0.9 | 4.4.3.2f | Requirement | ECSS-E-ST-32-02_0260157 | 1 | Created | If external cycling loads are applied, the load shall be cycled to limit for four times the predicted number of operating cycles of the most severe design condition. | NOTE Destabilizing load with constant minimum internal pressure or maximum additive load with a constant MDP.
ECSS-E-ST-32-02C Rev. 1 | ECSS - Current v0.9 | 4.4.3.3a | Requirement | ECSS-E-ST-32-02_0260158 | 1 | Created | All hardware shall be submitted to the following chronology of operations: 1. initial NDI, in order to establish the initial condition of the hardware; 2. proof pressure test; 3. leak test; 4. final NDI. | NOTE For example: · The NDI prior to proof test can be substituted for that of the manufacturing process. · Proof test monitoring by acoustic emission is acceptable for composite items instead of post testing NDI, with customer approval.
ECSS-E-ST-32-02C Rev. 1 | ECSS - Current v0.9 | 4.4.3.3b | Requirement | ECSS-E-ST-32-02_0260159 | 1 | Created | Initial NDI operations shall be applied to the over-wrap, in addition to NDI on the liner.
ECSS-E-ST-32-02C Rev. 1 | ECSS - Current v0.9 | 4.4.3.3c | Requirement | ECSS-E-ST-32-02_0260160 | 1 | Created | Clause 5.5 shall be applied to the acceptance tests.
ECSS-E-ST-32-02C Rev. 1 | ECSS - Current v0.9 | 4.4.3.3d | Requirement | ECSS-E-ST-32-02_0260161 | 1 | Created | Final NDI shall be performed on the over-wrap of the COPS as a minimum.
ECSS-E-ST-32-02C Rev. 1 | ECSS - Current v0.9 | 4.4.4.1a | Requirement | ECSS-E-ST-32-02_0260162 | 1 | Created | Clause 5.2 on structural engineering shall be applied.
ECSS-E-ST-32-02C Rev. 1 | ECSS - Current v0.9 | 4.4.4.1b | Requirement | ECSS-E-ST-32-02_0260163 | 1 | Created | A stiffness demonstration shall be performed by analysis and test.
ECSS-E-ST-32-02C Rev. 1 | ECSS - Current v0.9 | 4.4.4.1c | Requirement | ECSS-E-ST-32-02_0260164 | 1 | Created | A strength and stability demonstration shall be performed by analysis and test.
ECSS-E-ST-32-02C Rev. 1 | ECSS - Current v0.9 | 4.4.4.1d | Requirement | ECSS-E-ST-32-02_0260165 | 1 | Created | The failure mode shall be demonstrated by test on full-scale article according to clauses 5.3.1, 5.3.4 and 5.3.5.
ECSS-E-ST-32-02C Rev. 1 | ECSS - Current v0.9 | 4.4.4.1e | Requirement | ECSS-E-ST-32-02_0260166 | 1 | Created | The liner of the COPS shall exhibit a LBB failure mode.
ECSS-E-ST-32-02C Rev. 1 | ECSS - Current v0.9 | 4.4.4.1f | Requirement | ECSS-E-ST-32-02_0260167 | 1 | Created | The CPS shall exhibit a LBB failure mode.
ECSS-E-ST-32-02C Rev. 1 | ECSS - Current v0.9 | 4.4.4.1g | Permission | ECSS-E-ST-32-02_0260453 | 1 | Created | When the non-metallic liner of the COPS remains in compression up to MDP and flaws do not propagate during the LBB test, the flaws pre-fabricated in the liner of the LBB full-scale specimen may be through cracks.
ECSS-E-ST-32-02C Rev. 1 | ECSS - Current v0.9 | 4.4.4.1h | Requirement | ECSS-E-ST-32-02_0260169 | 1 | Created | ‘Safe life item’ demonstration shall be performed in conformance with ECSS-E-ST-32-01: 1. by test for non-metallic items; 2. by analysis or test or both for metallic items (e.g. metallic bosses).
ECSS-E-ST-32-02C Rev. 1 | ECSS - Current v0.9 | 4.4.4.1i | Requirement | ECSS-E-ST-32-02_0260170 | 1 | Created | Qualification tests shall be conducted according to clause 4.4.4.2 to demonstrate the structural adequacy of the design.
ECSS-E-ST-32-02C Rev. 1 | ECSS - Current v0.9 | 4.4.4.1j | Requirement | ECSS-E-ST-32-02_0260171 | 1 | Created | For corrosion effects (control and prevention), the requirements in ECSS-E-ST-32 shall apply.
ECSS-E-ST-32-02C Rev. 1 | ECSS - Current v0.9 | 4.4.4.1k | Requirement | ECSS-E-ST-32-02_0260172 | 1 | Created | For hydrogen embrittlement phenomena, requirements shall be applied in conformance with ECSS-E-ST-32-08.
ECSS-E-ST-32-02C Rev. 1 | ECSS - Current v0.9 | 4.4.4.1l | Requirement | ECSS-E-ST-32-02_0260173 | 1 | Created | For materials selection, material design allowables and their characterisation, requirements shall be applied in accordance with clause 5.6 and ECSS-E-ST-32.
ECSS-E-ST-32-02C Rev. 1 | ECSS - Current v0.9 | 4.4.4.1m | Requirement | ECSS-E-ST-32-02_0260174 | 1 | Created | For ‘process control’, requirements shall be in conformance with ECSS-Q-ST-70.
ECSS-E-ST-32-02C Rev. 1 | ECSS - Current v0.9 | 4.4.4.1n | Requirement | ECSS-E-ST-32-02_0260175 | 1 | Created | Inspections shall be applied according to clause 5.7. | NOTE The development approach is illustrated in Figure 4-8.
ECSS-E-ST-32-02C Rev. 1 | ECSS - Current v0.9 | 4.4.4.2a | Requirement | ECSS-E-ST-32-02_0260176 | 1 | Created | The qualification test article shall be submitted to the following chronology of operations: 1. NDI; 2. proof pressure test; 3. leak test; 4. pressure cycling test; 5. design burst pressure test.
ECSS-E-ST-32-02C Rev. 1 | ECSS - Current v0.9 | 4.4.4.2b | Requirement | ECSS-E-ST-32-02_0260177 | 1 | Created | For COPS, NDI operations shall be applied to the over-wrap, in addition to NDI on the liner.
ECSS-E-ST-32-02C Rev. 1 | ECSS - Current v0.9 | 4.4.4.2c | Requirement | ECSS-E-ST-32-02_0260178 | 1 | Created | For CPS, NDI operations shall be applied to the composite wall.
ECSS-E-ST-32-02C Rev. 1 | ECSS - Current v0.9 | 4.4.4.2d | Requirement | ECSS-E-ST-32-02_0260179 | 1 | Created | Clause 5.4 shall be applied to the qualification tests.
ECSS-E-ST-32-02C Rev. 1 | ECSS - Current v0.9 | 4.4.4.2e | Requirement | ECSS-E-ST-32-02_0260180 | 1 | Created | The need to apply external loads in combination with internal pressure during testing shall be considered taking into account their relative magnitude, fatigue and destabilizing effects of external loads.
ECSS-E-ST-32-02C Rev. 1 | ECSS - Current v0.9 | 4.4.4.2f | Requirement | ECSS-E-ST-32-02_0260181 | 1 | Created | If external cycling loads are applied, the load shall be cycled to limit for four times the predicted number of operating cycles of the most severe design condition. | NOTE Destabilizing load with constant minimum internal pressure or maximum additive load with a constant MDP.
ECSS-E-ST-32-02C Rev. 1 | ECSS - Current v0.9 | 4.4.4.3a | Requirement | ECSS-E-ST-32-02_0260182 | 1 | Created | All hardware shall be submitted to the following chronology of operations: 1. initial NDI, in order to establish the initial condition of the hardware; 2. proof pressure test; 3. leak test; 4. final NDI. | NOTE For example: · The NDI prior to proof test can be substituted for that of the manufacturing process. · Proof test monitoring by acoustic emission is acceptable for composite items instead of post testing NDI, with customer approval.
ECSS-E-ST-32-02C Rev. 1 | ECSS - Current v0.9 | 4.4.4.3b | Requirement | ECSS-E-ST-32-02_0260183 | 1 | Created | For COPS, initial NDI operations shall be applied to the over-wrap, in addition to NDI on the liner.
ECSS-E-ST-32-02C Rev. 1 | ECSS - Current v0.9 | 4.4.4.3c | Requirement | ECSS-E-ST-32-02_0260184 | 1 | Created | For CPS, NDI operations shall be applied to the composite wall as a minimum.
ECSS-E-ST-32-02C Rev. 1 | ECSS - Current v0.9 | 4.4.4.3d | Requirement | ECSS-E-ST-32-02_0260185 | 1 | Created | Clause 5.5 shall be applied to the acceptance tests.
ECSS-E-ST-32-02C Rev. 1 | ECSS - Current v0.9 | 4.4.4.3e | Requirement | ECSS-E-ST-32-02_0260186 | 1 | Created | Final NDI shall be performed on the over-wrap of the COPS as a minimum.
ECSS-E-ST-32-02C Rev. 1 | ECSS - Current v0.9 | 4.5.1.1a | Requirement | ECSS-E-ST-32-02_0260187 | 1 | Created | The values in Table 4-5 shall be applied as minimum values of factors of safety for internal pressure.
ECSS-E-ST-32-02C Rev. 1 | ECSS - Current v0.9 | 4.5.1.1b | Requirement | ECSS-E-ST-32-02_0260188 | 1 | Created | The values specified in ECSS-E-ST-32-10 shall be applied as minimum values of factors of safety for loads different from internal pressure. | NOTE Exceptions to the values provided in Table 4-5 are sometimes specified by the customer or granted with customer approval.
ECSS-E-ST-32-02C Rev. 1 | ECSS - Current v0.9 | 4.5.1.2a | Requirement | ECSS-E-ST-32-02_0260189 | 1 | Created | Clause 5.2 on structural engineering shall be applied. | NOTE Thermal, stress and strain analyses and stiffness, strength and stability demonstrations are sometimes substituted with certification from qualified aerospace suppliers, with customer approval.
ECSS-E-ST-32-02C Rev. 1 | ECSS - Current v0.9 | 4.5.1.2b | Requirement | ECSS-E-ST-32-02_0260190 | 1 | Created | Qualification tests shall be conducted according to clause 4.5.1.3 to demonstrate the structural adequacy of the design.
ECSS-E-ST-32-02C Rev. 1 | ECSS - Current v0.9 | 4.5.1.2c | Requirement | ECSS-E-ST-32-02_0260191 | 1 | Created | A ‘safe life item’ demonstration shall be performed by analysis or test or both in conformance with ECSS-E-ST-32-01 for pressure components not submitted to a proof pressure test or for which the proof factor used in the proof pressure test is less than 1,5.
ECSS-E-ST-32-02C Rev. 1 | ECSS - Current v0.9 | 4.5.1.2d | Requirement | ECSS-E-ST-32-02_0260192 | 1 | Created | Fatigue-life demonstration shall be performed by analysis or test or both in conformance with ECSS-E-ST-32.
ECSS-E-ST-32-02C Rev. 1 | ECSS - Current v0.9 | 4.5.1.2e | Requirement | ECSS-E-ST-32-02_0260193 | 1 | Created | For corrosion effects (control and prevention), the requirements in ECSS-E-ST-32 shall apply.
ECSS-E-ST-32-02C Rev. 1 | ECSS - Current v0.9 | 4.5.1.2f | Requirement | ECSS-E-ST-32-02_0260194 | 1 | Created | For hydrogen embrittlement phenomena, requirements shall be applied in conformance with ECSS-E-ST-32-08.
ECSS-E-ST-32-02C Rev. 1 | ECSS - Current v0.9 | 4.5.1.2g | Requirement | ECSS-E-ST-32-02_0260195 | 1 | Created | For material selection, material design allowables and their characterisation, requirements shall be applied in conformance with ECSS-E-ST-32.
ECSS-E-ST-32-02C Rev. 1 | ECSS - Current v0.9 | 4.5.1.2h | Requirement | ECSS-E-ST-32-02_0260196 | 1 | Created | For ‘process control’, requirements shall be in conformance with ECSS-Q-ST-70.
ECSS-E-ST-32-02C Rev. 1 | ECSS - Current v0.9 | 4.5.1.2i | Requirement | ECSS-E-ST-32-02_0260197 | 1 | Created | Inspections shall be applied according to clause 5.7. | NOTE For example: · The development approach is illustrated in Figure 4-9. · Failure mode demonstration as per clause 5.3 is sometimes specified by the customer.
ECSS-E-ST-32-02C Rev. 1 | ECSS - Current v0.9 | 4.5.1.3a | Requirement | ECSS-E-ST-32-02_0260198 | 1 | Created | Pressure components other than lines and fittings shall be submitted to a design burst pressure test. | NOTE No qualification test is specified for lines and fittings on unit level.
ECSS-E-ST-32-02C Rev. 1 | ECSS - Current v0.9 | 4.5.1.3b | Requirement | ECSS-E-ST-32-02_0260199 | 1 | Created | Lines and fittings, which are joined to an assembly, shall be submitted to a design burst pressure test on a representative, flight-quality hardware assembly.
ECSS-E-ST-32-02C Rev. 1 | ECSS - Current v0.9 | 4.5.1.3c | Requirement | ECSS-E-ST-32-02_0260200 | 1 | Created | For pressure components other than lines and fittings at unit level, clauses 5.4.1 and 5.4.6 shall be applied to the qualification tests.
ECSS-E-ST-32-02C Rev. 1 | ECSS - Current v0.9 | 4.5.1.4a | Requirement | ECSS-E-ST-32-02_0260201 | 1 | Created | Pressure components shall be submitted to a proof pressure test or a leak test or both according to clause 5.5.
ECSS-E-ST-32-02C Rev. 1 | ECSS - Current v0.9 | 4.5.1.4b | Requirement | ECSS-E-ST-32-02_0260202 | 1 | Created | All items with fusion joints shall be submitted to a proof pressure test according to clause 5.5.2.
ECSS-E-ST-32-02C Rev. 1 | ECSS - Current v0.9 | 4.5.1.4c | Requirement | ECSS-E-ST-32-02_0260203 | 1 | Created | Proof and leak tests can be performed at the assembled pressurized system level.
ECSS-E-ST-32-02C Rev. 1 | ECSS - Current v0.9 | 4.5.1.4d | Requirement | ECSS-E-ST-32-02_0260204 | 1 | Created | All fusion joints shall be 100 % inspected by means of a NDI method, defined with customer approval, prior and after the proof pressure test.
ECSS-E-ST-32-02C Rev. 1 | ECSS - Current v0.9 | 4.5.2.1a | Requirement | ECSS-E-ST-32-02_0260205 | 1 | Created | The values in Table 4-6 shall be applied as minimum values of factors of safety for internal pressure.
ECSS-E-ST-32-02C Rev. 1 | ECSS - Current v0.9 | 4.5.2.1b | Requirement | ECSS-E-ST-32-02_0260206 | 1 | Created | The values specified in ECSS-E-ST-32-10 shall be applied as minimum values of factors of safety for loads different from internal pressure. | NOTE Exceptions to the values provided in Table 4-6 are sometimes specified by the customer or granted with customer approval. When this is the case for a burst factor, the following relations can be used for determination of the proof factor: jproof = (1 + jburst) / 2 when jburst < 2,0 jproof = 1,5 when jburst > 2,0
ECSS-E-ST-32-02C Rev. 1 | ECSS - Current v0.9 | 4.5.2.2a | Requirement | ECSS-E-ST-32-02_0260207 | 1 | Created | Clause 5.2 on structural engineering shall be applied.
ECSS-E-ST-32-02C Rev. 1 | ECSS - Current v0.9 | 4.5.2.2b | Requirement | ECSS-E-ST-32-02_0260208 | 1 | Created | A stiffness demonstration shall be performed by analysis and test.
ECSS-E-ST-32-02C Rev. 1 | ECSS - Current v0.9 | 4.5.2.2c | Requirement | ECSS-E-ST-32-02_0260209 | 1 | Created | A strength and stability demonstration shall be performed by analysis and test.
ECSS-E-ST-32-02C Rev. 1 | ECSS - Current v0.9 | 4.5.2.2d | Requirement | ECSS-E-ST-32-02_0260210 | 1 | Created | The failure mode shall be demonstrated by analysis or test or both according to clause 5.3.
ECSS-E-ST-32-02C Rev. 1 | ECSS - Current v0.9 | 4.5.2.2e | Requirement | ECSS-E-ST-32-02_0260211 | 1 | Created | The metallic liner of the COPC shall exhibit a LBB failure mode.
ECSS-E-ST-32-02C Rev. 1 | ECSS - Current v0.9 | 4.5.2.2f | Requirement | ECSS-E-ST-32-02_0260212 | 1 | Created | ‘Safe life item’ demonstration shall be performed for the metallic liner by analysis or test or both in conformance with ECSS-E-ST-32-01.
ECSS-E-ST-32-02C Rev. 1 | ECSS - Current v0.9 | 4.5.2.2g | Requirement | ECSS-E-ST-32-02_0260213 | 1 | Created | Fatigue-life demonstration shall be performed for the composite over-wrap by analysis or test or both in conformance with ECSS-E-ST-32.
ECSS-E-ST-32-02C Rev. 1 | ECSS - Current v0.9 | 4.5.2.2h | Requirement | ECSS-E-ST-32-02_0260214 | 1 | Created | Qualification tests shall be conducted according to clause 4.5.2.3 to demonstrate the structural adequacy of the design.
ECSS-E-ST-32-02C Rev. 1 | ECSS - Current v0.9 | 4.5.2.2i | Requirement | ECSS-E-ST-32-02_0260215 | 1 | Created | For corrosion effects (control and prevention), the requirements in ECSS-E-ST-32 shall apply.
ECSS-E-ST-32-02C Rev. 1 | ECSS - Current v0.9 | 4.5.2.2j | Requirement | ECSS-E-ST-32-02_0260216 | 1 | Created | For hydrogen embrittlement phenomena, requirements shall be applied in conformance with ECSS-E-ST-32-08.
ECSS-E-ST-32-02C Rev. 1 | ECSS - Current v0.9 | 4.5.2.2k | Requirement | ECSS-E-ST-32-02_0260217 | 1 | Created | For material selection, material design allowables and their characterisation, requirements shall be applied in conformance with clause 5.6 and ECSS-E-ST-32.
ECSS-E-ST-32-02C Rev. 1 | ECSS - Current v0.9 | 4.5.2.2l | Requirement | ECSS-E-ST-32-02_0260218 | 1 | Created | For ‘process control’, requirements shall be in conformance with ECSS-Q-ST-70.
ECSS-E-ST-32-02C Rev. 1 | ECSS - Current v0.9 | 4.5.2.2m | Requirement | ECSS-E-ST-32-02_0260219 | 1 | Created | Inspections shall be applied according to clause 5.7. | NOTE The development approach is illustrated in Figure 4-4.
ECSS-E-ST-32-02C Rev. 1 | ECSS - Current v0.9 | 4.5.2.3a | Requirement | ECSS-E-ST-32-02_0260220 | 1 | Created | A first qualification test article shall be submitted to the following chronology of operations: 1. non-destructive inspection (NDI); 2. proof pressure test; 3. leak test; 4. design burst pressure test; 5. burst test.
ECSS-E-ST-32-02C Rev. 1 | ECSS - Current v0.9 | 4.5.2.3b | Permission | ECSS-E-ST-32-02_0260454 | 1 | Created | The first qualification test article specified in 4.5.2.3a may be deleted with customer approval.
ECSS-E-ST-32-02C Rev. 1 | ECSS - Current v0.9 | 4.5.2.3c | Requirement | ECSS-E-ST-32-02_0260222 | 1 | Created | A second qualification test article shall be submitted to the following chronology of operations: 1. NDI; 2. proof pressure test; 3. leak test; 4. vibration tests; 5. pressure cycling test; 6. leak test; 7. design burst pressure test; 8. burst test.
ECSS-E-ST-32-02C Rev. 1 | ECSS - Current v0.9 | 4.5.2.3d | Permission | ECSS-E-ST-32-02_0260455 | 1 | Created | The leak test after proof pressure test specified in 4.5.2.3c, and the final burst test specified in 4.5.2.3c may be deleted with customer approval.
ECSS-E-ST-32-02C Rev. 1 | ECSS - Current v0.9 | 4.5.2.3e | Permission | ECSS-E-ST-32-02_0260456 | 1 | Created | When the vibration loads are enveloped by the other qualification tests, the vibration tests specified in 4.5.2.3c may be deleted with customer approval.
ECSS-E-ST-32-02C Rev. 1 | ECSS - Current v0.9 | 4.5.2.3f | Requirement | ECSS-E-ST-32-02_0260225 | 1 | Created | NDI operations shall be applied to the over-wrap, in addition to NDI on the liner.
ECSS-E-ST-32-02C Rev. 1 | ECSS - Current v0.9 | 4.5.2.3g | Requirement | ECSS-E-ST-32-02_0260226 | 1 | Created | Clause 5.4 shall be applied to the qualification tests.
ECSS-E-ST-32-02C Rev. 1 | ECSS - Current v0.9 | 4.5.2.3h | Requirement | ECSS-E-ST-32-02_0260227 | 1 | Created | The need to apply external loads in combination with internal pressure during testing shall be considered taking into account their relative magnitude, the fatigue and destabilizing effects of external loads.
ECSS-E-ST-32-02C Rev. 1 | ECSS - Current v0.9 | 4.5.2.3i | Requirement | ECSS-E-ST-32-02_0260228 | 1 | Created | If external cycling loads are applied, the load shall be cycled to limit for four times the predicted number of operating cycles of the most severe design condition. | NOTE Destabilizing load with constant minimum internal pressure or maximum additive load with a constant MDP.
ECSS-E-ST-32-02C Rev. 1 | ECSS - Current v0.9 | 4.5.2.4a | Requirement | ECSS-E-ST-32-02_0260229 | 1 | Created | All hardware shall be submitted to the following chronology of operations: 1. initial NDI, in order to establish the initial condition of the hardware; 2. proof pressure test; 3. leak test; 4. final NDI. | NOTE For example: · The NDI prior to proof test can be substituted for that of the manufacturing process. · Proof test monitoring by acoustic emission is acceptable for composite items instead of post testing NDI, with customer approval
ECSS-E-ST-32-02C Rev. 1 | ECSS - Current v0.9 | 4.5.2.4b | Requirement | ECSS-E-ST-32-02_0260230 | 1 | Created | Initial NDI operations shall be applied to the over-wrap, in addition to NDI on the liner.
ECSS-E-ST-32-02C Rev. 1 | ECSS - Current v0.9 | 4.5.2.4c | Requirement | ECSS-E-ST-32-02_0260231 | 1 | Created | Clause 5.5 shall be applied to the acceptance tests.
ECSS-E-ST-32-02C Rev. 1 | ECSS - Current v0.9 | 4.5.2.4d | Requirement | ECSS-E-ST-32-02_0260232 | 1 | Created | Final NDI shall be performed on the over-wrap of the COPC as a minimum.
ECSS-E-ST-32-02C Rev. 1 | ECSS - Current v0.9 | 4.5.3.1a | Requirement | ECSS-E-ST-32-02_0260233 | 1 | Created | The values in Table 4-7 shall be applied as minimum values of factors of safety for internal pressure.
ECSS-E-ST-32-02C Rev. 1 | ECSS - Current v0.9 | 4.5.3.1b | Requirement | ECSS-E-ST-32-02_0260234 | 1 | Created | The values specified in ECSS-E-ST-32-10 shall be applied as minimum values of factors of safety for loads different from internal pressure. | NOTE Exceptions to the values provided in Table 4-7 are sometimes specified by the customer or granted with customer approval. When this is the case for a burst factor, the following relations can be used for determination of the proof factor: jproof = (1 + jburst) / 2 when jburst < 2,0 jproof = 1,5 when jburst > 2,0
ECSS-E-ST-32-02C Rev. 1 | ECSS - Current v0.9 | 4.5.3.2a | Requirement | ECSS-E-ST-32-02_0260235 | 1 | Created | Clause 5.2 on structural engineering shall be applied.
ECSS-E-ST-32-02C Rev. 1 | ECSS - Current v0.9 | 4.5.3.2b | Requirement | ECSS-E-ST-32-02_0260236 | 1 | Created | A stiffness demonstration shall be performed by analysis and test.
ECSS-E-ST-32-02C Rev. 1 | ECSS - Current v0.9 | 4.5.3.2c | Requirement | ECSS-E-ST-32-02_0260237 | 1 | Created | A strength and stability demonstration shall be performed by analysis and test.
ECSS-E-ST-32-02C Rev. 1 | ECSS - Current v0.9 | 4.5.3.2d | Requirement | ECSS-E-ST-32-02_0260238 | 1 | Created | The failure mode shall be demonstrated by test on full-scale article according to the requirements developed per clauses 5.3.1, 5.3.4 and 5.3.5.
ECSS-E-ST-32-02C Rev. 1 | ECSS - Current v0.9 | 4.5.3.2e | Requirement | ECSS-E-ST-32-02_0260239 | 1 | Created | The liner of the COPC shall exhibit a LBB failure mode.
ECSS-E-ST-32-02C Rev. 1 | ECSS - Current v0.9 | 4.5.3.2f | Permission | ECSS-E-ST-32-02_0260457 | 1 | Created | When the non-metallic liner of the COPC remains in compression up to MDP and flaws do not propagate during the LBB test, the flaws pre-fabricated in the liner of the LBB full-scale specimen may be through cracks.
ECSS-E-ST-32-02C Rev. 1 | ECSS - Current v0.9 | 4.5.3.2g | Requirement | ECSS-E-ST-32-02_0260241 | 1 | Created | ‘Safe life item’ demonstration shall be performed in conformance with ECSS-E-ST-32-01: by test for non-metallic items; by analysis or test or both for metallic items (e.g. metallic bosses).
ECSS-E-ST-32-02C Rev. 1 | ECSS - Current v0.9 | 4.5.3.2h | Requirement | ECSS-E-ST-32-02_0260242 | 1 | Created | Qualification tests shall be conducted according to clause 4.5.3.3 to demonstrate the structural adequacy of the design.
ECSS-E-ST-32-02C Rev. 1 | ECSS - Current v0.9 | 4.5.3.2i | Requirement | ECSS-E-ST-32-02_0260243 | 1 | Created | For corrosion effects (control and prevention), the requirements in ECSS-E-ST-32 shall apply.
ECSS-E-ST-32-02C Rev. 1 | ECSS - Current v0.9 | 4.5.3.2j | Requirement | ECSS-E-ST-32-02_0260244 | 1 | Created | For hydrogen embrittlement phenomena, requirements shall be applied in conformance with ECSS-E-ST-32-08.
ECSS-E-ST-32-02C Rev. 1 | ECSS - Current v0.9 | 4.5.3.2k | Requirement | ECSS-E-ST-32-02_0260245 | 1 | Created | For material selection, material design allowables and their characterisation, requirements shall be applied in conformance with clause 5.6 and ECSS-E-ST-32.
ECSS-E-ST-32-02C Rev. 1 | ECSS - Current v0.9 | 4.5.3.2l | Requirement | ECSS-E-ST-32-02_0260246 | 1 | Created | For ‘process control’, requirements shall be in conformance with ECSS-Q-ST-70.
ECSS-E-ST-32-02C Rev. 1 | ECSS - Current v0.9 | 4.5.3.2m | Requirement | ECSS-E-ST-32-02_0260247 | 1 | Created | Inspections shall be applied according to clause 5.7. | NOTE The development approach is illustrated in Figure 4-5.
ECSS-E-ST-32-02C Rev. 1 | ECSS - Current v0.9 | 4.5.3.3a | Requirement | ECSS-E-ST-32-02_0260248 | 1 | Created | A first qualification test article shall be submitted to the following chronology of operations: 1. non-destructive inspection (NDI); 2. proof pressure test; 3. leak test; 4. design burst pressure test; 5. burst test.
ECSS-E-ST-32-02C Rev. 1 | ECSS - Current v0.9 | 4.5.3.3b | Permission | ECSS-E-ST-32-02_0260458 | 1 | Created | The first qualification test article specified in 4.5.3.3a may be deleted with customer approval.
ECSS-E-ST-32-02C Rev. 1 | ECSS - Current v0.9 | 4.5.3.3c | Requirement | ECSS-E-ST-32-02_0260250 | 1 | Created | A second qualification test article shall be submitted to the following chronology of operations: 1. NDI; 2. proof pressure test; 3. leak test; 4. vibration tests; 5. pressure cycling test; 6. leak test; 7. design burst pressure test; 8. burst test.
ECSS-E-ST-32-02C Rev. 1 | ECSS - Current v0.9 | 4.5.3.3d | Permission | ECSS-E-ST-32-02_0260459 | 1 | Created | The leak test after proof pressure test specified in 4.5.3.3c, and the final burst test specified in 4.5.3.3c may be deleted with customer approval.
ECSS-E-ST-32-02C Rev. 1 | ECSS - Current v0.9 | 4.5.3.3e | Permission | ECSS-E-ST-32-02_0260460 | 1 | Created | When the vibration loads are enveloped by the other qualification tests, the vibration tests specified in 4.5.3.3c may be deleted with customer approval.
ECSS-E-ST-32-02C Rev. 1 | ECSS - Current v0.9 | 4.5.3.3f | Requirement | ECSS-E-ST-32-02_0260253 | 1 | Created | NDI operations shall be applied to the over-wrap, in addition to NDI on the liner.
ECSS-E-ST-32-02C Rev. 1 | ECSS - Current v0.9 | 4.5.3.3g | Requirement | ECSS-E-ST-32-02_0260254 | 1 | Created | Clause 5.4 shall be applied to the qualification tests.
ECSS-E-ST-32-02C Rev. 1 | ECSS - Current v0.9 | 4.5.3.3h | Requirement | ECSS-E-ST-32-02_0260255 | 1 | Created | The need to apply external loads in combination with internal pressure during testing shall be considered taking into account their relative magnitude, the fatigue and destabilizing effects of external loads.
ECSS-E-ST-32-02C Rev. 1 | ECSS - Current v0.9 | 4.5.3.3i | Requirement | ECSS-E-ST-32-02_0260256 | 1 | Created | If external cycling loads are applied, the load shall be cycled to limit for four times the predicted number of operating cycles of the most severe design condition. | NOTE Destabilizing load with constant minimum internal pressure or maximum additive load with a constant MDP.
ECSS-E-ST-32-02C Rev. 1 | ECSS - Current v0.9 | 4.5.3.4a | Requirement | ECSS-E-ST-32-02_0260257 | 1 | Created | All hardware shall be submitted to the following chronology of operations: 1. initial NDI, in order to establish the initial condition of the hardware; 2. proof pressure test; 3. leak test; 4. final NDI. | NOTE For example: · The NDI prior to proof test can be substituted for that of the manufacturing process. · Proof test monitoring by acoustic emission is acceptable for composite items instead of post testing NDI, with customer approval.
ECSS-E-ST-32-02C Rev. 1 | ECSS - Current v0.9 | 4.5.3.4b | Requirement | ECSS-E-ST-32-02_0260258 | 1 | Created | Initial NDI operations shall be applied to the over-wrap, in addition to NDI on the liner.
ECSS-E-ST-32-02C Rev. 1 | ECSS - Current v0.9 | 4.5.3.4c | Requirement | ECSS-E-ST-32-02_0260259 | 1 | Created | Clause 5.5 shall be applied to the acceptance tests.
ECSS-E-ST-32-02C Rev. 1 | ECSS - Current v0.9 | 4.5.3.4d | Requirement | ECSS-E-ST-32-02_0260260 | 1 | Created | Final NDI shall be performed on the over-wrap of the COPC as a minimum.
ECSS-E-ST-32-02C Rev. 1 | ECSS - Current v0.9 | 4.6.1.1a | Requirement | ECSS-E-ST-32-02_0260261 | 1 | Created | The values in Table 4-8 shall be applied as minimum values of factors of safety for internal pressure.
ECSS-E-ST-32-02C Rev. 1 | ECSS - Current v0.9 | 4.6.1.1b | Requirement | ECSS-E-ST-32-02_0260262 | 1 | Created | The values specified in ECSS-E-ST-32-10 shall be applied as minimum values of factors of safety for loads different from internal pressure. | NOTE Exceptions to the values provided in Table 4-8 are sometimes specified by the customer or granted with customer approval.
ECSS-E-ST-32-02C Rev. 1 | ECSS - Current v0.9 | 4.6.1.2a | Requirement | ECSS-E-ST-32-02_0260263 | 1 | Created | Clause 5.2 on structural engineering shall be applied. | NOTE Thermal, stress and strain analyses and stiffness, strength and stability demonstrations are sometimes substituted with certification from qualified aerospace suppliers, with customer approval.
ECSS-E-ST-32-02C Rev. 1 | ECSS - Current v0.9 | 4.6.1.2b | Requirement | ECSS-E-ST-32-02_0260264 | 1 | Created | The failure mode shall be demonstrated by analysis or test or both, according to clause 5.3, for the following types of special pressurized equipment: 1. sealed container whose MDP is greater than or equal to 0,2 MPa; 2. sealed container whose MDP is less than 0,2 MPa and that are not made of aluminium alloy, stainless steel or titanium alloy; 3. cryostats.
ECSS-E-ST-32-02C Rev. 1 | ECSS - Current v0.9 | 4.6.1.2c | Requirement | ECSS-E-ST-32-02_0260265 | 1 | Created | Special pressurized equipment defined in 4.6.1.2b, whose failure mode is not LBB or is LBB hazardous, shall be considered as pressure vessels, and therefore shall meet 4.3. | NOTE Sealed containers with an LBB hazardous failure mode are sometimes designed as hazardous fluids containers.
ECSS-E-ST-32-02C Rev. 1 | ECSS - Current v0.9 | 4.6.1.2d | Requirement | ECSS-E-ST-32-02_0260266 | 1 | Created | The development approach for batteries with pressurized cells that meet the definition of a pressure vessel shall conform to clause 4.3.2.1.
ECSS-E-ST-32-02C Rev. 1 | ECSS - Current v0.9 | 4.6.1.2e | Requirement | ECSS-E-ST-32-02_0260267 | 1 | Created | Qualification tests shall be conducted according to 4.6.1.3 to demonstrate the structural adequacy of the design.
ECSS-E-ST-32-02C Rev. 1 | ECSS - Current v0.9 | 4.6.1.2f | Requirement | ECSS-E-ST-32-02_0260268 | 1 | Created | A ‘safe life item’ demonstration shall be performed by analysis or test or both in conformance with ECSS-E-ST-32-01 for heat pipes and hazardous fluids containers not submitted to a proof pressure test or for which the proof factor used in the proof pressure test is less than 1,5.
ECSS-E-ST-32-02C Rev. 1 | ECSS - Current v0.9 | 4.6.1.2g | Requirement | ECSS-E-ST-32-02_0260269 | 1 | Created | Fatigue-life demonstration shall be performed by analysis or test or both in conformance with ECSS-E-ST-32.
ECSS-E-ST-32-02C Rev. 1 | ECSS - Current v0.9 | 4.6.1.2h | Requirement | ECSS-E-ST-32-02_0260270 | 1 | Created | For corrosion effects (control and prevention), the requirements in ECSS-E-ST-32 shall apply.
ECSS-E-ST-32-02C Rev. 1 | ECSS - Current v0.9 | 4.6.1.2i | Requirement | ECSS-E-ST-32-02_0260271 | 1 | Created | For hydrogen embrittlement phenomena, requirements shall be applied in conformance with ECSS-E-ST-32-08.
ECSS-E-ST-32-02C Rev. 1 | ECSS - Current v0.9 | 4.6.1.2j | Requirement | ECSS-E-ST-32-02_0260272 | 1 | Created | For material selection, material design allowables and their characterisation, requirements shall be applied in conformance with ECSS-E-ST-32.
ECSS-E-ST-32-02C Rev. 1 | ECSS - Current v0.9 | 4.6.1.2k | Requirement | ECSS-E-ST-32-02_0260273 | 1 | Created | For ‘process control’, requirements shall be in conformance with ECSS-Q-ST-70.
ECSS-E-ST-32-02C Rev. 1 | ECSS - Current v0.9 | 4.6.1.2l | Requirement | ECSS-E-ST-32-02_0260274 | 1 | Created | Inspections shall be applied according to clause 5.7. | NOTE 1 The development approach for sealed containers is illustrated in Figure 4-10 NOTE 2 The development approach for cryostats (or Dewars) is illustrated in Figure 4-11 NOTE 3 The development approach for heat pipes is illustrated in Figure 4-12 NOTE 4 The development approach for hazardous fluids containers is illustrated in Figure 4-13 NOTE 5 Failure mode demonstration as per clause 5.3 is sometimes specified for heat pipes by the customer.
ECSS-E-ST-32-02C Rev. 1 | ECSS - Current v0.9 | 4.6.1.3a | Requirement | ECSS-E-ST-32-02_0260275 | 1 | Created | All cryostats shall be submitted to the following chronology of operations: 1. proof pressure test; 2. vibration tests; 3. design burst pressure test.
ECSS-E-ST-32-02C Rev. 1 | ECSS - Current v0.9 | 4.6.1.3b | Requirement | ECSS-E-ST-32-02_0260276 | 1 | Created | All heat pipes and hazardous fluids containers shall be submitted to a design burst pressure test.
ECSS-E-ST-32-02C Rev. 1 | ECSS - Current v0.9 | 4.6.1.3c | Requirement | ECSS-E-ST-32-02_0260277 | 1 | Created | All batteries meeting the pressure vessel definition shall be submitted to the qualification tests as per clause 4.3.2.2.
ECSS-E-ST-32-02C Rev. 1 | ECSS - Current v0.9 | 4.6.1.3d | Requirement | ECSS-E-ST-32-02_0260278 | 1 | Created | For batteries meeting the pressure vessel definition, the qualification tests to be performed for functional performance shall be defined with customer approval. | NOTE Qualification leak test is sometimes replaced by thermal vacuum test.
ECSS-E-ST-32-02C Rev. 1 | ECSS - Current v0.9 | 4.6.1.3e | Requirement | ECSS-E-ST-32-02_0260279 | 1 | Created | Clauses 5.4.1, 5.4.2, 5.4.4 and 5.4.6, shall be applied to the qualification tests.
ECSS-E-ST-32-02C Rev. 1 | ECSS - Current v0.9 | 4.6.1.4a | Requirement | ECSS-E-ST-32-02_0260280 | 1 | Created | The following SPE shall be submitted to a proof pressure test: 1. sealed containers with MDP greater than or equal to 0,2 MPa and exhibiting a LBB failure mode; 2. cryostats; 3. heat pipes; 4. hazardous fluids containers.
ECSS-E-ST-32-02C Rev. 1 | ECSS - Current v0.9 | 4.6.1.4b | Requirement | ECSS-E-ST-32-02_0260281 | 1 | Created | Cryostats shall be NDI inspected prior to the proof pressure test.
ECSS-E-ST-32-02C Rev. 1 | ECSS - Current v0.9 | 4.6.1.4c | Requirement | ECSS-E-ST-32-02_0260282 | 1 | Created | Fusion joints shall be 100 % inspected by means of a NDI method, defined with customer approval, prior and after the proof pressure test.
ECSS-E-ST-32-02C Rev. 1 | ECSS - Current v0.9 | 4.6.1.4d | Requirement | ECSS-E-ST-32-02_0260283 | 1 | Created | All batteries meeting the pressure vessel definition shall be submitted to the acceptance tests as per clause 4.3.2.3.
ECSS-E-ST-32-02C Rev. 1 | ECSS - Current v0.9 | 4.6.1.4e | Requirement | ECSS-E-ST-32-02_0260284 | 1 | Created | For batteries meeting the pressure vessel definition, additional acceptance tests shall be defined for functional performance with customer approval.
ECSS-E-ST-32-02C Rev. 1 | ECSS - Current v0.9 | 4.6.1.4f | Requirement | ECSS-E-ST-32-02_0260285 | 1 | Created | Clauses 5.5.1, 5.5.2, and 5.5.3 shall be applied to the acceptance tests. | NOTE Proof and leak tests can be performed at the assembled pressurized system level.
ECSS-E-ST-32-02C Rev. 1 | ECSS - Current v0.9 | 4.6.2.1a | Requirement | ECSS-E-ST-32-02_0260286 | 1 | Created | The values in Table 4-9 shall be applied as minimum values of factors of safety for internal pressure.
ECSS-E-ST-32-02C Rev. 1 | ECSS - Current v0.9 | 4.6.2.1b | Requirement | ECSS-E-ST-32-02_0260287 | 1 | Created | The values specified in ECSS-E-ST-32-10 shall apply as minimum values of factors of safety for loads different from internal pressure. | NOTE Exceptions to the values provided in Table 4-9 are sometimes specified by the customer or granted with customer approval. When this is the case for a burst factor, the following relations can be used for determination of the proof factor: jproof = (1 + jburst) / 2 when jburst < 2,0 jproof = 1,5 when jburst > 2,0
ECSS-E-ST-32-02C Rev. 1 | ECSS - Current v0.9 | 4.6.2.2a | Requirement | ECSS-E-ST-32-02_0260288 | 1 | Created | Clause 5.2 on structural engineering shall be applied.
ECSS-E-ST-32-02C Rev. 1 | ECSS - Current v0.9 | 4.6.2.2b | Requirement | ECSS-E-ST-32-02_0260289 | 1 | Created | A stiffness demonstration shall be performed by analysis and test.
ECSS-E-ST-32-02C Rev. 1 | ECSS - Current v0.9 | 4.6.2.2c | Requirement | ECSS-E-ST-32-02_0260290 | 1 | Created | A strength and stability demonstration shall be performed by analysis and test.
ECSS-E-ST-32-02C Rev. 1 | ECSS - Current v0.9 | 4.6.2.2d | Requirement | ECSS-E-ST-32-02_0260291 | 1 | Created | The failure mode shall be demonstrated by analysis or test or both according to clause 5.3.
ECSS-E-ST-32-02C Rev. 1 | ECSS - Current v0.9 | 4.6.2.2e | Requirement | ECSS-E-ST-32-02_0260292 | 1 | Created | The metallic liner of the COSPE shall exhibit a LBB failure mode.
ECSS-E-ST-32-02C Rev. 1 | ECSS - Current v0.9 | 4.6.2.2f | Requirement | ECSS-E-ST-32-02_0260293 | 1 | Created | ‘Safe life item’ demonstration shall be performed for the metallic liner by analysis or test or both in conformance with ECSS-E-ST-32-01.
ECSS-E-ST-32-02C Rev. 1 | ECSS - Current v0.9 | 4.6.2.2g | Requirement | ECSS-E-ST-32-02_0260294 | 1 | Created | Fatigue-life demonstration shall be performed for the composite over-wrap by analysis or test or both in conformance with ECSS-E-ST-32.
ECSS-E-ST-32-02C Rev. 1 | ECSS - Current v0.9 | 4.6.2.2h | Requirement | ECSS-E-ST-32-02_0260295 | 1 | Created | Qualification tests shall be conducted in conformance with clause 4.6.2.3 to demonstrate the structural adequacy of the design.
ECSS-E-ST-32-02C Rev. 1 | ECSS - Current v0.9 | 4.6.2.2i | Requirement | ECSS-E-ST-32-02_0260296 | 1 | Created | For corrosion effects (control and prevention), the requirements in ECSS-E-ST-32 shall apply.
ECSS-E-ST-32-02C Rev. 1 | ECSS - Current v0.9 | 4.6.2.2j | Requirement | ECSS-E-ST-32-02_0260297 | 1 | Created | For hydrogen embrittlement phenomena, requirements shall be applied in conformance with ECSS-E-ST-32-08.
ECSS-E-ST-32-02C Rev. 1 | ECSS - Current v0.9 | 4.6.2.2k | Requirement | ECSS-E-ST-32-02_0260298 | 1 | Created | For material selection, material design allowables and their characterisation, requirements shall be applied in conformance with clause 5.6 and ECSS-E-ST-32.
ECSS-E-ST-32-02C Rev. 1 | ECSS - Current v0.9 | 4.6.2.2l | Requirement | ECSS-E-ST-32-02_0260299 | 1 | Created | For ‘process control’, requirements shall be in conformance with ECSS-Q-ST-70.
ECSS-E-ST-32-02C Rev. 1 | ECSS - Current v0.9 | 4.6.2.2m | Requirement | ECSS-E-ST-32-02_0260300 | 1 | Created | Inspections shall be applied according to clause 5.7. | NOTE The development approach is illustrated in Figure 4-4.
ECSS-E-ST-32-02C Rev. 1 | ECSS - Current v0.9 | 4.6.2.3a | Requirement | ECSS-E-ST-32-02_0260301 | 1 | Created | A first qualification test article shall be submitted to the following chronology of operations: 1. non-destructive inspection (NDI); 2. proof pressure test; 3. leak test; 4. design burst pressure test; 5. burst test.
ECSS-E-ST-32-02C Rev. 1 | ECSS - Current v0.9 | 4.6.2.3b | Permission | ECSS-E-ST-32-02_0260461 | 1 | Created | The first qualification test article specified in 4.6.2.3a may be deleted with customer approval.
ECSS-E-ST-32-02C Rev. 1 | ECSS - Current v0.9 | 4.6.2.3c | Requirement | ECSS-E-ST-32-02_0260303 | 1 | Created | A second qualification test article shall be submitted to the following chronology of operations: 1. NDI; 2. proof pressure test; 3. leak test; 4. vibration tests; 5. pressure cycling test; 6. leak test; 7. design burst pressure test; 8. burst test.
ECSS-E-ST-32-02C Rev. 1 | ECSS - Current v0.9 | 4.6.2.3d | Permission | ECSS-E-ST-32-02_0260462 | 1 | Created | The leak test after proof pressure test specified in 4.6.2.3c, and the final burst test, specified in 4.6.2.3c may be deleted with customer approval.
ECSS-E-ST-32-02C Rev. 1 | ECSS - Current v0.9 | 4.6.2.3e | Permission | ECSS-E-ST-32-02_0260463 | 1 | Created | When the vibration loads are enveloped by the other qualification tests, the vibration tests specified in 4.6.2.3c may be deleted with customer approval.
ECSS-E-ST-32-02C Rev. 1 | ECSS - Current v0.9 | 4.6.2.3f | Requirement | ECSS-E-ST-32-02_0260306 | 1 | Created | NDI operations shall be applied to the over-wrap, in addition to NDI on the liner.
ECSS-E-ST-32-02C Rev. 1 | ECSS - Current v0.9 | 4.6.2.3g | Requirement | ECSS-E-ST-32-02_0260307 | 1 | Created | Clause 5.4 shall be applied to the qualification tests.
ECSS-E-ST-32-02C Rev. 1 | ECSS - Current v0.9 | 4.6.2.3h | Requirement | ECSS-E-ST-32-02_0260308 | 1 | Created | The need to apply external loads in combination with internal pressure during testing shall be considered taking into account their relative magnitude, the fatigue and destabilizing effects of external loads.
ECSS-E-ST-32-02C Rev. 1 | ECSS - Current v0.9 | 4.6.2.3i | Requirement | ECSS-E-ST-32-02_0260309 | 1 | Created | If external cycling loads are applied, the load shall be cycled to limit for four times the predicted number of operating cycles of the most severe design condition. | NOTE Destabilizing load with constant minimum internal pressure or maximum additive load with a constant MDP.
ECSS-E-ST-32-02C Rev. 1 | ECSS - Current v0.9 | 4.6.2.4a | Requirement | ECSS-E-ST-32-02_0260310 | 1 | Created | All hardware shall be submitted to the following chronology of operations: 1. initial NDI, in order to establish the initial condition of the hardware; 2. proof pressure test; 3. leak test; 4. final NDI. | NOTE For example: · The NDI prior to proof test can be substituted for that of the manufacturing process. · Proof test monitoring by acoustic emission is acceptable for composite items instead of post testing NDI, with customer approval.
ECSS-E-ST-32-02C Rev. 1 | ECSS - Current v0.9 | 4.6.2.4b | Requirement | ECSS-E-ST-32-02_0260311 | 1 | Created | Initial NDI operations shall be applied to the over-wrap, in addition to NDI on the liner.
ECSS-E-ST-32-02C Rev. 1 | ECSS - Current v0.9 | 4.6.2.4c | Requirement | ECSS-E-ST-32-02_0260312 | 1 | Created | Clause 5.5 shall be applied to the acceptance tests.
ECSS-E-ST-32-02C Rev. 1 | ECSS - Current v0.9 | 4.6.2.4d | Requirement | ECSS-E-ST-32-02_0260313 | 1 | Created | Final NDI shall be performed on the over-wrap of the COSPE as a minimum.
ECSS-E-ST-32-02C Rev. 1 | ECSS - Current v0.9 | 4.6.3.1a | Requirement | ECSS-E-ST-32-02_0260314 | 1 | Created | The values in Table 4-10 shall be applied as minimum values of factors of safety for internal pressure.
ECSS-E-ST-32-02C Rev. 1 | ECSS - Current v0.9 | 4.6.3.1b | Requirement | ECSS-E-ST-32-02_0260315 | 1 | Created | The values specified in ECSS-E-ST-32-10 shall be applied as minimum values of factors of safety for loads different from internal pressure. | NOTE Exceptions to the values provided in Table 4-10 are sometimes specified by the customer or granted with customer approval. When this is the case for a burst factor, the following relations can be used for determination of the proof factor: jproof = (1 + jburst) / 2 when jburst < 2,0 jproof = 1,5 when jburst > 2,0
ECSS-E-ST-32-02C Rev. 1 | ECSS - Current v0.9 | 4.6.3.2a | Requirement | ECSS-E-ST-32-02_0260316 | 1 | Created | Clause 5.2 on structural engineering shall be applied.
ECSS-E-ST-32-02C Rev. 1 | ECSS - Current v0.9 | 4.6.3.2b | Requirement | ECSS-E-ST-32-02_0260317 | 1 | Created | A stiffness demonstration shall be performed by analysis and test.
ECSS-E-ST-32-02C Rev. 1 | ECSS - Current v0.9 | 4.6.3.2c | Requirement | ECSS-E-ST-32-02_0260318 | 1 | Created | A strength and stability demonstration shall be performed by analysis and test.
ECSS-E-ST-32-02C Rev. 1 | ECSS - Current v0.9 | 4.6.3.2d | Requirement | ECSS-E-ST-32-02_0260319 | 1 | Created | The failure mode shall be demonstrated by test on full-scale article according to the requirements developed per clauses 5.3.1, 5.3.4 and 5.3.5.
ECSS-E-ST-32-02C Rev. 1 | ECSS - Current v0.9 | 4.6.3.2e | Requirement | ECSS-E-ST-32-02_0260320 | 1 | Created | The liner of the COSPE shall exhibit a LBB failure mode.
ECSS-E-ST-32-02C Rev. 1 | ECSS - Current v0.9 | 4.6.3.2f | Permission | ECSS-E-ST-32-02_0260464 | 1 | Created | When the non-metallic liner of the COSPE remains in compression up to MDP and flaws do not propagate during the LBB test, the flaws pre-fabricated in the liner of the LBB full-scale specimen may be through cracks.
ECSS-E-ST-32-02C Rev. 1 | ECSS - Current v0.9 | 4.6.3.2g | Requirement | ECSS-E-ST-32-02_0260322 | 1 | Created | ‘Safe life item’ demonstration shall be performed in accordance with ECSS-E-ST-32-01: 1. by test for non-metallic items; 2. by analysis or test or both for metallic items (e.g. metallic bosses).
ECSS-E-ST-32-02C Rev. 1 | ECSS - Current v0.9 | 4.6.3.2h | Requirement | ECSS-E-ST-32-02_0260323 | 1 | Created | Qualification tests shall be conducted according to clause 4.6.3.3 to demonstrate the structural adequacy of the design.
ECSS-E-ST-32-02C Rev. 1 | ECSS - Current v0.9 | 4.6.3.2i | Requirement | ECSS-E-ST-32-02_0260324 | 1 | Created | For corrosion effects (control and prevention), the requirements in ECSS-E-ST-32 shall apply.
ECSS-E-ST-32-02C Rev. 1 | ECSS - Current v0.9 | 4.6.3.2j | Requirement | ECSS-E-ST-32-02_0260325 | 1 | Created | Embrittlement control shall be applied in accordance with ECSS-E-ST-32-08.
ECSS-E-ST-32-02C Rev. 1 | ECSS - Current v0.9 | 4.6.3.2k | Requirement | ECSS-E-ST-32-02_0260326 | 1 | Created | For materials selection, material design allowables and their characterisation, requirements shall be applied in conformance with clause 5.6 and ECSS-E-ST-32.
ECSS-E-ST-32-02C Rev. 1 | ECSS - Current v0.9 | 4.6.3.2l | Requirement | ECSS-E-ST-32-02_0260327 | 1 | Created | For ‘process control’, requirements shall be in conformance with ECSS-Q-ST-70.
ECSS-E-ST-32-02C Rev. 1 | ECSS - Current v0.9 | 4.6.3.2m | Requirement | ECSS-E-ST-32-02_0260328 | 1 | Created | Inspections shall be applied according to clause 5.7. | NOTE The development approach is illustrated in Figure 4-5.
ECSS-E-ST-32-02C Rev. 1 | ECSS - Current v0.9 | 4.6.3.3a | Requirement | ECSS-E-ST-32-02_0260329 | 1 | Created | A first qualification test article shall be submitted to the following chronology of operations: 1. non-destructive inspection (NDI); 2. proof pressure test; 3. leak test; 4. design burst pressure test; 5. burst test.
ECSS-E-ST-32-02C Rev. 1 | ECSS - Current v0.9 | 4.6.3.3b | Permission | ECSS-E-ST-32-02_0260465 | 1 | Created | The first qualification test article specified in 4.6.3.3a may be deleted with customer approval.
ECSS-E-ST-32-02C Rev. 1 | ECSS - Current v0.9 | 4.6.3.3c | Requirement | ECSS-E-ST-32-02_0260331 | 1 | Created | A second qualification test article shall be submitted to the following chronology of operations: 1. NDI; 2. proof pressure test; 3. leak test; 4. vibration tests; 5. pressure cycling test; 6. leak test; 7. design burst pressure test; 8. burst test.
ECSS-E-ST-32-02C Rev. 1 | ECSS - Current v0.9 | 4.6.3.3d | Permission | ECSS-E-ST-32-02_0260466 | 1 | Created | The leak test after proof pressure test specified in 4.6.3.3c, and the final burst test specified in 4.6.3.3c may be deleted with customer approval.
ECSS-E-ST-32-02C Rev. 1 | ECSS - Current v0.9 | 4.6.3.3e | Permission | ECSS-E-ST-32-02_0260467 | 1 | Created | When the vibration loads are enveloped by the other qualification tests, the vibration tests specified in 4.6.3.3c may be deleted with customer approval.
ECSS-E-ST-32-02C Rev. 1 | ECSS - Current v0.9 | 4.6.3.3f | Requirement | ECSS-E-ST-32-02_0260334 | 1 | Created | NDI operations shall be applied to the over-wrap, in addition to NDI on the liner.
ECSS-E-ST-32-02C Rev. 1 | ECSS - Current v0.9 | 4.6.3.3g | Requirement | ECSS-E-ST-32-02_0260335 | 1 | Created | Clause 5.4 shall be applied to the qualification tests.
ECSS-E-ST-32-02C Rev. 1 | ECSS - Current v0.9 | 4.6.3.3h | Requirement | ECSS-E-ST-32-02_0260336 | 1 | Created | The need to apply external loads in combination with internal pressure during testing shall be considered taking into account their relative magnitude, the fatigue and destabilizing effects of external loads.
ECSS-E-ST-32-02C Rev. 1 | ECSS - Current v0.9 | 4.6.3.3i | Requirement | ECSS-E-ST-32-02_0260337 | 1 | Created | If external cycling loads are applied, the load shall be cycled to limit for four times the predicted number of operating cycles of the most severe design condition. | NOTE Destabilizing load with constant minimum internal pressure or maximum additive load with a constant MDP.
ECSS-E-ST-32-02C Rev. 1 | ECSS - Current v0.9 | 4.6.3.4a | Requirement | ECSS-E-ST-32-02_0260338 | 1 | Created | All hardware shall be submitted to the following chronology of operations: 1. initial NDI, in order to establish the initial condition of the hardware; 2. proof pressure test; 3. leak test; 4. final NDI. | NOTE For example: · The NDI prior to proof test can be substituted for that of the manufacturing process. · Proof test monitoring by acoustic emission is acceptable for composite items instead of post testing NDI, with customer approval.
ECSS-E-ST-32-02C Rev. 1 | ECSS - Current v0.9 | 4.6.3.4b | Requirement | ECSS-E-ST-32-02_0260339 | 1 | Created | Initial NDI operations shall be applied to the over-wrap, in addition to NDI on the liner.
ECSS-E-ST-32-02C Rev. 1 | ECSS - Current v0.9 | 4.6.3.4c | Requirement | ECSS-E-ST-32-02_0260340 | 1 | Created | Clause 5.5 shall be applied to the acceptance tests.
ECSS-E-ST-32-02C Rev. 1 | ECSS - Current v0.9 | 4.6.3.4d | Requirement | ECSS-E-ST-32-02_0260341 | 1 | Created | Final NDl shall be performed on the over-wrap of the COSPE as a minimum.
ECSS-E-ST-32-02C Rev. 1 | ECSS - Current v0.9 | 5.2a | Requirement | ECSS-E-ST-32-02_0260342 | 1 | Created | The structural design of pressurized hardware shall be in conformance with ECSS-E-ST-32.
ECSS-E-ST-32-02C Rev. 1 | ECSS - Current v0.9 | 5.2b | Requirement | ECSS-E-ST-32-02_0260343 | 1 | Created | The effect of each operating parameter of the system (e.g. pressure regulator lock-up characteristics, valve actuation and water hammer) and any external loads and environments shall be considered for MDP determination.
ECSS-E-ST-32-02C Rev. 1 | ECSS - Current v0.9 | 5.2c | Requirement | ECSS-E-ST-32-02_0260344 | 1 | Created | Proof pressure and design burst pressure shall be derived from the MDP using the factor of safety given in clause 4.
ECSS-E-ST-32-02C Rev. 1 | ECSS - Current v0.9 | 5.2d | Requirement | ECSS-E-ST-32-02_0260345 | 1 | Created | The range of internal pressure shall be taken into account in the stiffness analysis (e.g. foreign frequency analysis).
ECSS-E-ST-32-02C Rev. 1 | ECSS - Current v0.9 | 5.2e | Requirement | ECSS-E-ST-32-02_0260346 | 1 | Created | As a minimum, any item of pressurized hardware shall possess, throughout the respective service life of the hardware in the expected operating environments, a strength such to withstand: 1. proof pressure without detrimental deformation; 2. design burst pressure without experiencing rupture or fibre failure; 3. DYL and simultaneous internal pressure multiplied by FOSY for internal pressure without detrimental deformation; 4. MDP multiplied by FOSY for internal pressure and simultaneous loads multiplied by FOSY for mechanical and thermal loads, without detrimental deformation; 5. DUL and simultaneous internal pressure multiplied by FOSU for internal pressure without experiencing rupture or fibre failure; 6. MDP multiplied by FOSU for internal pressure and simultaneous loads multiplied by FOSU for mechanical and thermal loads, without experiencing rupture or fibre failure; 7. DUL and simultaneous external pressure multiplied by FOSU for mechanical and thermal loads, without experiencing rupture or fibre failure when pressurized to the minimum anticipated operating pressure.
ECSS-E-ST-32-02C Rev. 1 | ECSS - Current v0.9 | 5.2f | Requirement | ECSS-E-ST-32-02_0260347 | 1 | Created | The minimum internal pressure to guaranty structural stabilization shall be identified and included in the acceptance data package.
ECSS-E-ST-32-02C Rev. 1 | ECSS - Current v0.9 | 5.2g | Requirement | ECSS-E-ST-32-02_0260348 | 1 | Created | The pressurized hardware shall possess, throughout its service life in the expected operating environments, a stability such to withstand: 1. DUL and simultaneous external pressure multiplied by FOSU for pressure loads, without experiencing collapse when pressurized to the minimum anticipated operating pressure; 2. DUL and simultaneous internal pressure without experiencing collapse.
ECSS-E-ST-32-02C Rev. 1 | ECSS - Current v0.9 | 5.2h | Requirement | ECSS-E-ST-32-02_0260349 | 1 | Created | A scatter factor of five (5) shall be used in fatigue analysis.
ECSS-E-ST-32-02C Rev. 1 | ECSS - Current v0.9 | 5.3.1a | Requirement | ECSS-E-ST-32-02_0260350 | 1 | Created | The failure mode demonstration (i.e. demonstration of LBB or no LBB) can be ensured by analysis or test or both.
ECSS-E-ST-32-02C Rev. 1 | ECSS - Current v0.9 | 5.3.1b | Requirement | ECSS-E-ST-32-02_0260351 | 1 | Created | The choice of the demonstration methodology (i.e. analysis or test or both) shall conform to the requirements on failure mode demonstration specified in clauses 4.2 to 4.5 according to the type of pressurized hardware. | NOTE For example: · Failure mode may be demonstrated by similarity with an existing analysis or test with customer approval. · For new designs, without heritage, the demonstration by test is sometimes specified by the customer.
ECSS-E-ST-32-02C Rev. 1 | ECSS - Current v0.9 | 5.3.1c | Requirement | ECSS-E-ST-32-02_0260352 | 1 | Created | When failure mode is demonstrated by test, coupons or full-scale articles with prefabricated flaws shall be used as test specimens.
ECSS-E-ST-32-02C Rev. 1 | ECSS - Current v0.9 | 5.3.1d | Requirement | ECSS-E-ST-32-02_0260353 | 1 | Created | The failure mode shall be demonstrated for the structural items of the pressurized hardware, which serve as a fluid permeation barrier and which are primarily designed by pressure loads. | NOTE For example: · For composite over-wrapped pressurized hardware, the liner is the fluid permeation barrier. · For composite over-wrapped pressurized hardware, the boss area can be primarily designed by shear and not by pressure loads. · For CPV and CPS, the composite wall itself is considered as the fluid permeation barrier.
ECSS-E-ST-32-02C Rev. 1 | ECSS - Current v0.9 | 5.3.1e | Requirement | ECSS-E-ST-32-02_0260354 | 1 | Created | When the failure mode demonstration is performed for metallic items, fracture mechanics principles shall be employed.
ECSS-E-ST-32-02C Rev. 1 | ECSS - Current v0.9 | 5.3.1f | Requirement | ECSS-E-ST-32-02_0260355 | 1 | Created | Areas where the LBB failure mode is not demonstrated shall be designed according to safe-life requirements as per clause 5.3.
ECSS-E-ST-32-02C Rev. 1 | ECSS - Current v0.9 | 5.3.1g | Requirement | ECSS-E-ST-32-02_0260356 | 1 | Created | For composite and composite over-wrapped pressurized hardware, potential degradation of the composite strength by the leaking fluid shall be accounted for in the failure mode demonstration.
ECSS-E-ST-32-02C Rev. 1 | ECSS - Current v0.9 | 5.3.2a | Requirement | ECSS-E-ST-32-02_0260357 | 1 | Created | It shall be shown that, at MDP, an initial surface crack with a flaw shape (a/c), ranging from 0,2 to 1,0, meets the following conditions: 1. it does not fail as a surface crack; and 2. it grows through the wall of the hardware to become a through crack with a length greater than or equal to 10 times the wall thickness of the metallic hardware item and remains stable. | NOTE For example: · For a part-through surface crack, the crack aspect ratio is the ratio (a/c) of crack depth (a) to half crack length (c). For a part-through corner crack, the crack aspect ratio is the ratio (a/c) of crack depth (a) to crack length (c)/ · If no assumption is made about the initial surface crack size, the specified range a/c between 0,2 and 1,0 leads to a maximum through crack length of 2 c = 10 t (for a = t, where t is the wall thickness).
ECSS-E-ST-32-02C Rev. 1 | ECSS - Current v0.9 | 5.3.2b | Requirement | ECSS-E-ST-32-02_0260358 | 1 | Created | When LBB demonstration is based on a through crack with a length less than 10 times the wall thickness in accordance with 5.3.2a.2, the considered initial crack size shall be justified. | NOTE Justification of initial surface crack size can be based on NDI capability or on a crack whose depth is as close as possible to the wall thickness, within the range of a/c specified in clause 5.3.2a.
ECSS-E-ST-32-02C Rev. 1 | ECSS - Current v0.9 | 5.3.3a | Requirement | ECSS-E-ST-32-02_0260359 | 1 | Created | Coupons shall duplicate the materials (parent metals, weld joints, and heat affected zones) and the thickness of the metallic hardware items.
ECSS-E-ST-32-02C Rev. 1 | ECSS - Current v0.9 | 5.3.3b | Requirement | ECSS-E-ST-32-02_0260360 | 1 | Created | The coupon tests shall duplicate the loading conditions of the metallic hardware items. | NOTE Loading conditions include stress state aspects of bi-axial, compressive stresses parallel to crack plane.
ECSS-E-ST-32-02C Rev. 1 | ECSS - Current v0.9 | 5.3.3c | Requirement | ECSS-E-ST-32-02_0260361 | 1 | Created | The flaws shall be surface cracks and the flaw shape of the pre-fabricated surface cracks shall range from a/c = 0,2 to 1,0. | NOTE For the definition of a part-through surface crack, and a part-through corner crack see NOTE 1 in 5.3.2a.
ECSS-E-ST-32-02C Rev. 1 | ECSS - Current v0.9 | 5.3.3d | Requirement | ECSS-E-ST-32-02_0260362 | 1 | Created | The initial surface crack size shall be justified. | NOTE Justification of initial surface crack size can be based on NDI capability or on a crack whose depth is as close as possible to the wall thickness, within the range of a/c specified in 5.3.3c.
ECSS-E-ST-32-02C Rev. 1 | ECSS - Current v0.9 | 5.3.3e | Requirement | ECSS-E-ST-32-02_0260363 | 1 | Created | Stress (or strain) cycles shall be applied to the specimens with the maximum stress (or strain) corresponding to the MDP level and minimum stress (or strain) kept to zero, or actual minimum stress (or strain), until the surface crack grows through the specimen's thickness to become a through crack.
ECSS-E-ST-32-02C Rev. 1 | ECSS - Current v0.9 | 5.3.3f | Requirement | ECSS-E-ST-32-02_0260364 | 1 | Created | It shall be shown that the length of the through crack becomes equal to or greater than 10 times the specimen's thickness and remains stable at MDP.
ECSS-E-ST-32-02C Rev. 1 | ECSS - Current v0.9 | 5.3.4a | Requirement | ECSS-E-ST-32-02_0260365 | 1 | Created | The full-scale article shall be representative of the flight hardware.
ECSS-E-ST-32-02C Rev. 1 | ECSS - Current v0.9 | 5.3.4b | Requirement | ECSS-E-ST-32-02_0260366 | 1 | Created | The type and initial size of pre-fabricated flaws shall be justified. | NOTE Justification of initial flaw size can be based on NDI capability or on a crack whose depth is as close as possible to the wall thickness, within the range of a/c specified in sub clause 5.3.4c.
ECSS-E-ST-32-02C Rev. 1 | ECSS - Current v0.9 | 5.3.4c | Requirement | ECSS-E-ST-32-02_0260367 | 1 | Created | For pre-flawed metallic items, the flaws shall be surface cracks and the aspect ratio of the pre-fabricated surface cracks shall range from a/c = 0,2 to 1,0. | NOTE For the definition of a part-through surface crack, and a part-through corner crack see NOTE 1 in 5.3.2a.
ECSS-E-ST-32-02C Rev. 1 | ECSS - Current v0.9 | 5.3.4d | Permission | ECSS-E-ST-32-02_0260468 | 1 | Created | For pre-flawed composite items (liner or walls), the flaws may be through cracks with a length greater than or equal to 10 times the wall thickness of the item.
ECSS-E-ST-32-02C Rev. 1 | ECSS - Current v0.9 | 5.3.4e | Requirement | ECSS-E-ST-32-02_0260369 | 1 | Created | Location and orientation of pre-fabricated flaws shall be the most critical with regard to LBB response.
ECSS-E-ST-32-02C Rev. 1 | ECSS - Current v0.9 | 5.3.4f | Requirement | ECSS-E-ST-32-02_0260370 | 1 | Created | Pressure cycles shall be applied to the pressurized hardware, with the upper pressure equal to MDP and the lower pressure greater than or equal to zero.
ECSS-E-ST-32-02C Rev. 1 | ECSS - Current v0.9 | 5.3.4g | Requirement | ECSS-E-ST-32-02_0260371 | 1 | Created | After a flaw has grown through the thickness to become a through flaw and leakage has been detected, internal pressure shall be increased up to MDP.
ECSS-E-ST-32-02C Rev. 1 | ECSS - Current v0.9 | 5.3.4h | Requirement | ECSS-E-ST-32-02_0260372 | 1 | Created | At least one of the following conditions shall be satisfied after 5.3.4g has been met: - no burst occurs at MDP and leak rate is equal to or greater than a value defined with customer approval. This criteria is applicable to composite over-wrapped pressurized hardware, or - the length of the through crack in the metallic item becomes equal to or greater than 10 times the wall thickness of the item and remains stable at MDP. This criteria is only applicable to metallic and fully composite pressurized hardware.
ECSS-E-ST-32-02C Rev. 1 | ECSS - Current v0.9 | 5.3.4i | Requirement | ECSS-E-ST-32-02_0260373 | 1 | Created | Test fluid shall be compatible with the materials used in the hardware and not pose a hazard to test personnel.
ECSS-E-ST-32-02C Rev. 1 | ECSS - Current v0.9 | 5.3.4j | Requirement | ECSS-E-ST-32-02_0260374 | 1 | Created | The full-scale test shall duplicate the loading conditions and pressurization medium (gas or liquid) of the flight hardware. | NOTE E.g. loading conditions include stress state aspects of bi-axial, compressive stresses parallel to crack plane.
ECSS-E-ST-32-02C Rev. 1 | ECSS - Current v0.9 | 5.3.5a | Requirement | ECSS-E-ST-32-02_0260375 | 1 | Created | When LBB is demonstrated by analysis: 1. an analysis report in conformance with ECSS-E-ST-10-02 shall be prepared; 2. in the report specified in 5.3.5a.1, loading spectra, assumed initial flaw sizes, crack growth models, and fatigue crack growth rates shall be delineated.
ECSS-E-ST-32-02C Rev. 1 | ECSS - Current v0.9 | 5.3.5b | Requirement | ECSS-E-ST-32-02_0260376 | 1 | Created | When LBB is demonstrated by test, a test report shall be prepared in conformance with ECSS-E-ST-10-02.
ECSS-E-ST-32-02C Rev. 1 | ECSS - Current v0.9 | 5.4.1a | Requirement | ECSS-E-ST-32-02_0260377 | 1 | Created | ‘General requirements’ and ‘Qualification testing’ requirements shall apply in conformance with ECSS-E-ST-10-03.
ECSS-E-ST-32-02C Rev. 1 | ECSS - Current v0.9 | 5.4.1b | Requirement | ECSS-E-ST-32-02_0260378 | 1 | Created | When the hardware mounting induces axial or radial restrictions on the pressure driven expansion of the hardware, the burst test fixture shall simulate the structural response or reaction loads of the flight mounting.
ECSS-E-ST-32-02C Rev. 1 | ECSS - Current v0.9 | 5.4.1c | Requirement | ECSS-E-ST-32-02_0260379 | 1 | Created | When a qualification test is conducted at temperature other than temperature expected for the design loads, the change of material properties at this temperature shall be verified: - by adjustment of the pressure and load level, or - by analysis, supported by tests on samples or sub-scale articles and providing material strength design allowable versus temperature.
ECSS-E-ST-32-02C Rev. 1 | ECSS - Current v0.9 | 5.4.1d | Requirement | ECSS-E-ST-32-02_0260380 | 1 | Created | When NDI is performed in the qualification tests, it shall meet clause 5.7.
ECSS-E-ST-32-02C Rev. 1 | ECSS - Current v0.9 | 5.4.1e | Requirement | ECSS-E-ST-32-02_0260381 | 1 | Created | The test fluids shall not deteriorate the test article.
ECSS-E-ST-32-02C Rev. 1 | ECSS - Current v0.9 | 5.4.1f | Requirement | ECSS-E-ST-32-02_0260382 | 1 | Created | The test fluids shall not pose a hazard to the test personnel.
ECSS-E-ST-32-02C Rev. 1 | ECSS - Current v0.9 | 5.4.1g | Requirement | ECSS-E-ST-32-02_0260383 | 1 | Created | When the strength design allowable of the materials depends on the fluid to be stored in the flight hardware (e.g. when the stored fluid is liquid hydrogen), the change of material properties shall be verified: - by using this specific fluid to pressurize the test specimens, or - by analysis, supported by tests on samples or sub-scale articles and providing material strength design allowable versus fluid characteristics.
ECSS-E-ST-32-02C Rev. 1 | ECSS - Current v0.9 | 5.4.1h | Requirement | ECSS-E-ST-32-02_0260384 | 1 | Created | In case of changing the manufacturing process, the qualification tests shall be repeated unless it is demonstrated that the new manufacturing process maintains or improves material and geometrical characteristics.
ECSS-E-ST-32-02C Rev. 1 | ECSS - Current v0.9 | 5.4.2a | Requirement | ECSS-E-ST-32-02_0260385 | 1 | Created | During the proof pressure test, the load level (i.e. pressure level, external load level) shall be maintained for 5 minutes as a minimum.
ECSS-E-ST-32-02C Rev. 1 | ECSS - Current v0.9 | 5.4.2b | Requirement | ECSS-E-ST-32-02_0260386 | 1 | Created | The interest for application of external loads in combination with internal pressures during testing shall be evaluated based on the relative magnitude, the destabilizing effect, or both, of stresses due to the external load.
ECSS-E-ST-32-02C Rev. 1 | ECSS - Current v0.9 | 5.4.3a | Requirement | ECSS-E-ST-32-02_0260387 | 1 | Created | During the leak test, the pressure level shall be maintained at MDP or greater for 30 minutes as a minimum.
ECSS-E-ST-32-02C Rev. 1 | ECSS - Current v0.9 | 5.4.3b | Requirement | ECSS-E-ST-32-02_0260388 | 1 | Created | For qualification ‘leakage test’, requirements shall be in conformance with ECSS-E-ST-10-03. | NOTE Exceptions to the values provided in 5.4.3a and 5.4.3b are sometimes specified by the customer or granted with customer approval.
ECSS-E-ST-32-02C Rev. 1 | ECSS - Current v0.9 | 5.4.4a | Requirement | ECSS-E-ST-32-02_0260389 | 1 | Created | Vibration testing shall be conducted at the pressure condition corresponding to the maximum predicted vibration environment.
ECSS-E-ST-32-02C Rev. 1 | ECSS - Current v0.9 | 5.4.4b | Requirement | ECSS-E-ST-32-02_0260390 | 1 | Created | Operational conditions (e.g. fluid density, and filling ratio) shall be taken into account in the test configuration.
ECSS-E-ST-32-02C Rev. 1 | ECSS - Current v0.9 | 5.4.5a | Requirement | ECSS-E-ST-32-02_0260426 | 1 | Created | Pressure cycles shall range from zero differential pressure to MDP and back to zero differential pressure for at least 50 cycles or four times the number of planned pressure cycles expected in one service life, whichever is greater.
ECSS-E-ST-32-02C Rev. 1 | ECSS - Current v0.9 | 5.4.5b | Requirement | ECSS-E-ST-32-02_0260427 | 1 | Created | Only cycles having a peak operating pressure that creates a liner tensile stress (exceeds the compressive metal liner pre-stress as imposed by the over-wrap, as a result of vessel autofrettage) shall be considered in the life cycle test of composite over-wrapped pressurized hardware.
ECSS-E-ST-32-02C Rev. 1 | ECSS - Current v0.9 | 5.4.6a | Requirement | ECSS-E-ST-32-02_0260391 | 1 | Created | During the design burst pressure test, the design burst pressure level shall be maintained for 30 seconds as a minimum.
ECSS-E-ST-32-02C Rev. 1 | ECSS - Current v0.9 | 5.4.6b | Requirement | ECSS-E-ST-32-02_0260392 | 1 | Created | No burst or collapse shall occur prior to the end of the design burst pressure application.
ECSS-E-ST-32-02C Rev. 1 | ECSS - Current v0.9 | 5.4.7a | Requirement | ECSS-E-ST-32-02_0260393 | 1 | Created | The pressure shall be increased until burst occurs.
ECSS-E-ST-32-02C Rev. 1 | ECSS - Current v0.9 | 5.4.7b | Requirement | ECSS-E-ST-32-02_0260394 | 1 | Created | The burst pressure shall be recorded.
ECSS-E-ST-32-02C Rev. 1 | ECSS - Current v0.9 | 5.5.1a | Requirement | ECSS-E-ST-32-02_0260395 | 1 | Created | ‘General requirements’ and ‘Accepting testing’ requirements shall apply in conformance with ECSS-E-ST-10-03.
ECSS-E-ST-32-02C Rev. 1 | ECSS - Current v0.9 | 5.5.1b | Requirement | ECSS-E-ST-32-02_0260396 | 1 | Created | When an acceptance test is conducted at temperature other than temperature expected for the design loads, the change of material properties at this temperature shall be verified: - by adjustment of the pressure and load level, or - by analysis, supported by tests on samples or sub-scale articles and providing material strength design allowable versus temperature.
ECSS-E-ST-32-02C Rev. 1 | ECSS - Current v0.9 | 5.5.1c | Requirement | ECSS-E-ST-32-02_0260397 | 1 | Created | When NDI is performed in the acceptance tests, it shall meet clause 5.7.
ECSS-E-ST-32-02C Rev. 1 | ECSS - Current v0.9 | 5.5.1d | Requirement | ECSS-E-ST-32-02_0260398 | 1 | Created | When the strength design allowable of the materials depends on the fluid to be stored in the flight hardware (e.g. when the stored fluid is liquid hydrogen), the change of material properties shall be verified: - by using this fluid to pressurize the test specimens, or - by analysis, supported by tests on samples or sub-scale articles and providing material strength design allowable versus fluid characteristics.
ECSS-E-ST-32-02C Rev. 1 | ECSS - Current v0.9 | 5.5.2a | Requirement | ECSS-E-ST-32-02_0260399 | 1 | Created | During the proof pressure test, the load level (i.e. pressure level, external load level) shall be maintained for 5 minutes as minimum.
ECSS-E-ST-32-02C Rev. 1 | ECSS - Current v0.9 | 5.5.2b | Requirement | ECSS-E-ST-32-02_0260400 | 1 | Created | The interest for application of external loads in combination with internal pressures during testing shall be evaluated based on the relative magnitude, the destabilizing effect, or both, of stresses due to the external load.
ECSS-E-ST-32-02C Rev. 1 | ECSS - Current v0.9 | 5.5.3a | Requirement | ECSS-E-ST-32-02_0260401 | 1 | Created | During the leak test, the pressure level shall be maintained at MDP or greater for 30 minutes as minimum.
ECSS-E-ST-32-02C Rev. 1 | ECSS - Current v0.9 | 5.5.3b | Requirement | ECSS-E-ST-32-02_0260402 | 1 | Created | For acceptance ‘leakage test’, requirements shall be in conformance with ECSS-E-ST-10-03. | NOTE Exceptions to the values provided in 5.5.3a and 5.5.3b are sometimes specified by the customer or granted with customer approval.
ECSS-E-ST-32-02C Rev. 1 | ECSS - Current v0.9 | 5.6a | Requirement | ECSS-E-ST-32-02_0260403 | 1 | Created | Strength design allowable shall be generated from at least one of the following tests: 1. elementary testing on samples or coupons, which are representative of the characteristics of the hardware; 2. bursting of full or sub-scale specimens of different configurations, provided that applicability to the full scale article is demonstrated by analysis; 3. bursting of sub-scale specimens, provided that scaling factor is accounted for; 4. bursting of full-scale specimens.
ECSS-E-ST-32-02C Rev. 1 | ECSS - Current v0.9 | 5.6b | Requirement | ECSS-E-ST-32-02_0260404 | 1 | Created | Test results from at least two lots of yarns shall be used in the design allowable calculations unless all of the items are fabricated from the same lot of material.
ECSS-E-ST-32-02C Rev. 1 | ECSS - Current v0.9 | 5.6c | Requirement | ECSS-E-ST-32-02_0260405 | 1 | Created | When the composite wall of the pressurized hardware serves partially or totally as a permeation barrier (e.g. for CPV or CPS), any degradation of the wall due to the contact with the stored fluid shall be accounted for in the design allowable of material strength. | NOTE When in contact with liquid hydrogen, the composite wall can experience superficial micro-cracking and degradation of its transverse shear and tensile strength.
ECSS-E-ST-32-02C Rev. 1 | ECSS - Current v0.9 | 5.7.1a | Requirement | ECSS-E-ST-32-02_0260406 | 1 | Created | An inspection plan shall be established prior to the start of fabrication.
ECSS-E-ST-32-02C Rev. 1 | ECSS - Current v0.9 | 5.7.1b | Requirement | ECSS-E-ST-32-02_0260407 | 1 | Created | For ‘Inspection’ plan, requirements shall be in conformance with ECSS-Q-ST-20.
ECSS-E-ST-32-02C Rev. 1 | ECSS - Current v0.9 | 5.7.1c | Requirement | ECSS-E-ST-32-02_0260408 | 1 | Created | For ‘Inspection of PFCI’, requirements shall be in conformance with ECSS-E-ST-32-01.
ECSS-E-ST-32-02C Rev. 1 | ECSS - Current v0.9 | 5.7.1d | Requirement | ECSS-E-ST-32-02_0260409 | 1 | Created | The inspection plan shall specify inspection points throughout the program, beginning with material procurement, continuing through fabrication, assembly, acceptance proof test and operation, and using the following techniques: 1. procurement of raw materials, in conformance with ECSS-Q-ST-70; 2. procurement of mechanical parts in conformance with ECSS-Q-ST-70; 3. NDI for detecting mechanical damage or flaw, in conformance with clauses 5.7.2 and ECSS-E-ST-32-08.
ECSS-E-ST-32-02C Rev. 1 | ECSS - Current v0.9 | 5.7.1e | Requirement | ECSS-E-ST-32-02_0260410 | 1 | Created | Acceptance and rejection criteria shall be established within the inspection plan for each phase of inspection and for each type of inspection.
ECSS-E-ST-32-02C Rev. 1 | ECSS - Current v0.9 | 5.7.1f | Requirement | ECSS-E-ST-32-02_0260411 | 1 | Created | For ‘Detected defects’ outside of the acceptance criteria defined in 5.7.1e, requirements shall be in conformance ECSS-E-ST-32-01.
ECSS-E-ST-32-02C Rev. 1 | ECSS - Current v0.9 | 5.7.2a | Requirement | ECSS-E-ST-32-02_0260412 | 1 | Created | After application of composite manufacturing process, any composite over-wrapped or composite item of pressurized hardware shall be subjected to the following inspections: 1. visual inspection for detecting impact damage, 2. state-of-the-art NDI techniques for inspecting mechanical damage or flaw induced on the composite.
ECSS-E-ST-32-02C Rev. 1 | ECSS - Current v0.9 | 5.7.2b | Requirement | ECSS-E-ST-32-02_0260413 | 1 | Created | Visual inspection shall be performed by inspectors, who have been trained to detect visible damage on composite or composite over-wrapped pressurized hardware involving the use of actual damaged hardware.
ECSS-E-ST-32-02C Rev. 1 | ECSS - Current v0.9 | 5.7.2c | Requirement | ECSS-E-ST-32-02_0260414 | 1 | Created | The NDI procedures are based on using multiple NDI methods to perform survey inspections or diagnostic inspections as follows: 1. survey NDI inspections shall be conducted when the location of the potential damage or flaw zone is unknown; 2. diagnostic NDI inspections shall be performed within a localized suspect zone to characterize the type and extent of the damage or flaw.
ECSS-E-ST-32-02C Rev. 1 | ECSS - Current v0.9 | 5.7.2d | Requirement | ECSS-E-ST-32-02_0260415 | 1 | Created | All NDI techniques, whether used as a single inspection technique or as a combination of methods, shall have the capability to detect impact or flaw that can cause the composite over-wrapped or composite pressurized hardware to fail.
ECSS-E-ST-32-02C Rev. 1 | ECSS - Current v0.9 | 5.7.2e | Requirement | ECSS-E-ST-32-02_0260416 | 1 | Created | For ‘NDI for composite and bonded parts’, requirements shall be in conformance with ECSS-E-ST-32-01.
ECSS-E-ST-32-03C | ECSS - Current v0.9 | 4.2a | Requirement | ECSS-E-ST-32-03_0100001 | 1 | Created | All local coordinate systems of the mathematical model shall refer, directly or indirectly, to a unique local coordinate system that is defined with respect to the basic coordinate system. | NOTE 1 The basic coordinate system is a Cartesian rectangular system having the origin in x=0; y=0; z=0. NOTE 2 The requirement allows easy merging of different FE models.
ECSS-E-ST-32-03C | ECSS - Current v0.9 | 4.2b | Recommendation | ECSS-E-ST-32-03_0100046 | 1 | Created | The following units should be used for FE models: 1. meter, for length 2. kilogram, for mass 3. second, for time 4. newton, for force.
ECSS-E-ST-32-03C | ECSS - Current v0.9 | 4.3a | Requirement | ECSS-E-ST-32-03_0100003 | 1 | Created | Modelling guidelines shall be established and agreed with the customer. | NOTE Guidelines are established at least on the following modeling aspects: · Types of elements to be used or avoided · Aspect ratio thresholds for the elements · Warping threshold for shell elements · Types of springs to be avoided (e.g. non-zero length) · Types of permitted rigid elements · Modelling of the offset of elements · Modelling of bolted and riveted connections · Specific aspects of dynamic models · Specific aspects of the thermal stress models (e.g. ability to represent temperature discontinuities due for instance to thermal washer) · Specific aspects of non-linear analysis models · Specific aspects for axi-symmetric models, cyclic symmetry models and Fourier series development · Suggested, required and to-be-avoided analysis related parameters · Mesh density · Mesh refinement · Interface definition · Numbering rules · Coordinate system definition · Definition of equivalent properties · Fluid effects (e.g. sloshing, added mass)
ECSS-E-ST-32-03C | ECSS - Current v0.9 | 4.4a | Requirement | ECSS-E-ST-32-03_0100004 | 1 | Created | The static behaviour of the structure shall be described by the reduced stiffness and mass matrices, and reduced force vector relative to the retained degrees of freedom.
ECSS-E-ST-32-03C | ECSS - Current v0.9 | 4.4b | Requirement | ECSS-E-ST-32-03_0100005 | 1 | Created | The dynamic behaviour of the structure shall be described by the reduced stiffness, mass and damping matrices, and reduced force vector relative to the retained degrees of freedom.
ECSS-E-ST-32-03C | ECSS - Current v0.9 | 4.4c | Requirement | ECSS-E-ST-32-03_0100006 | 1 | Created | The reduced model shall be supplied with related instructions for model integration.
ECSS-E-ST-32-03C | ECSS - Current v0.9 | 4.4d | Requirement | ECSS-E-ST-32-03_0100007 | 1 | Created | The modal DOFs shall be ordered in the matrices according to the mode numbering sequence.
ECSS-E-ST-32-03C | ECSS - Current v0.9 | 4.4e | Requirement | ECSS-E-ST-32-03_0100008 | 1 | Created | The numbering range of the modal DOFs shall be outside of numbering ranges of other DOFs (e.g. node displacements).
ECSS-E-ST-32-03C | ECSS - Current v0.9 | 4.4f | Requirement | ECSS-E-ST-32-03_0100009 | 1 | Created | Output Transformation Matrices (OTMs) shall be provided and separated according to the type of output.
ECSS-E-ST-32-03C | ECSS - Current v0.9 | 4.4g | Requirement | ECSS-E-ST-32-03_0100010 | 1 | Created | OTMs shall be supplied with related user instructions and output item lists.
ECSS-E-ST-32-03C | ECSS - Current v0.9 | 4.4h | Requirement | ECSS-E-ST-32-03_0100011 | 1 | Created | A specific format of reduced matrices and OTMs shall be agreed with the customer.
ECSS-E-ST-32-03C | ECSS - Current v0.9 | 4.4i | Requirement | ECSS-E-ST-32-03_0100012 | 1 | Created | OTMs shall be verified by consistency with non reduced model (see clause 5.8)
ECSS-E-ST-32-03C | ECSS - Current v0.9 | 4.4j | Requirement | ECSS-E-ST-32-03_0100013 | 1 | Created | OTMs provided for the recovery of displacements and displacement-related data (e.g. element stresses, element forces, constraint forces) shall correct for modal truncation (e.g. mode acceleration method, residual vector method or alternative modal enrichment techniques).
ECSS-E-ST-32-03C | ECSS - Current v0.9 | 4.4k | Requirement | ECSS-E-ST-32-03_0100014 | 1 | Created | The damping for the elastic modes shall be viscous modal damping.
ECSS-E-ST-32-03C | ECSS - Current v0.9 | 5.1a | Requirement | ECSS-E-ST-32-03_0100015 | 1 | Created | At least the following checks shall be performed: 1. Model geometry checks for non reduced models. 2. Elements topology checks for non reduced models. 3. Rigid body motion checks for reduced and non reduced models. 4. Static analysis checks for reduced and non reduced models 5. Stress free thermo-elastic deformation check for non reduced models. 6. Modal analysis checks for reduced and non reduced models. 7. Reduced model versus non reduced model consistency checks.
ECSS-E-ST-32-03C | ECSS - Current v0.9 | 5.2a | Requirement | ECSS-E-ST-32-03_0100016 | 1 | Created | Unconnected nodes shall be justified.
ECSS-E-ST-32-03C | ECSS - Current v0.9 | 5.2b | Requirement | ECSS-E-ST-32-03_0100017 | 1 | Created | Coincident elements shall be justified.
ECSS-E-ST-32-03C | ECSS - Current v0.9 | 5.2c | Requirement | ECSS-E-ST-32-03_0100018 | 1 | Created | The free edges of the model shall be the expected model boundaries.
ECSS-E-ST-32-03C | ECSS - Current v0.9 | 5.3a | Requirement | ECSS-E-ST-32-03_0100019 | 1 | Created | The warping of shell elements shall be checked to have limited deviation with respect to a flat layout, as specified in the guidelines (see clause 4.3).
ECSS-E-ST-32-03C | ECSS - Current v0.9 | 5.3b | Requirement | ECSS-E-ST-32-03_0100020 | 1 | Created | The interior angle of shell and solid elements shall be checked to be within the limits specified in the guidelines (see clause 4.3).
ECSS-E-ST-32-03C | ECSS - Current v0.9 | 5.3c | Requirement | ECSS-E-ST-32-03_0100021 | 1 | Created | The shell element positive normal side shall be checked for consistency.
ECSS-E-ST-32-03C | ECSS - Current v0.9 | 5.3d | Requirement | ECSS-E-ST-32-03_0100022 | 1 | Created | Aspect ratio of the elements shall be within acceptance limits specified in the guidelines (see clause 4.3).
ECSS-E-ST-32-03C | ECSS - Current v0.9 | 5.3e | Recommendation | ECSS-E-ST-32-03_0100047 | 1 | Created | Convergence of the mesh refinement for stress analysis should be checked and documented.
ECSS-E-ST-32-03C | ECSS - Current v0.9 | 5.4.2a | Requirement | ECSS-E-ST-32-03_0100024 | 1 | Created | The rigid body motion mass matrix MR shall give the expected mass m, moments of inertia (Ixx , Ixy , Ixz , Iyy , Iyz , Izz) and the expected values of the centre of gravity coordinates (xcog ycog , zcog). | NOTE The test to be performed is to calculate MR as defined below: This matrix MR provides the desired values:
ECSS-E-ST-32-03C | ECSS - Current v0.9 | 5.4.2b | Requirement | ECSS-E-ST-32-03_0100025 | 1 | Created | Discrepancies between expected values and numerically computed terms of the rigid body motion matrix shall be justified.
ECSS-E-ST-32-03C | ECSS - Current v0.9 | 5.4.3a | Requirement | ECSS-E-ST-32-03_0100026 | 1 | Created | Value of strain energy and residual forces due to rigid body motions shall be computed and reported for the following sets of DOFs: 1. for all the DOFs, 2. for all independent DOFs, 3. for all free DOFs. | NOTE This check is performed in order to ensure that nor strain energy neither nodal residual forces arise due to rigid body motions of the model (e.g. to identify hidden constraints).
ECSS-E-ST-32-03C | ECSS - Current v0.9 | 5.4.3b | Requirement | ECSS-E-ST-32-03_0100027 | 1 | Created | For each set level of DOFs and for each of the six unit rigid body motions (three unit translations and three unit rotations) the rigid body motion strain energy ER shall be computed by using the formula
ECSS-E-ST-32-03C | ECSS - Current v0.9 | 5.4.3c | Requirement | ECSS-E-ST-32-03_0100028 | 1 | Created | The maximum acceptable non-zero terms of the (6x6) matrix KR shall be agreed. | NOTE 1 All the terms of ER are theoretically equal to zero. NOTE 2 For 1 meter or 1 radian rigid motion, typical acceptable values of ER terms are not exceeding 1.E-03 joule.
ECSS-E-ST-32-03C | ECSS - Current v0.9 | 5.4.3d | Requirement | ECSS-E-ST-32-03_0100029 | 1 | Created | For each set of DOFs, mentioned in 5.4.3.a, and for each of the six unit rigid body motions (three unit translations and three unit rotations) residual nodal forces FR shall be computed by using the formula:
ECSS-E-ST-32-03C | ECSS - Current v0.9 | 5.4.3e | Requirement | ECSS-E-ST-32-03_0100030 | 1 | Created | The maximum acceptable non-zero terms of the matrix FR shall be agreed. | NOTE 1 All the terms of FR are theoretically equal to zero. NOTE 2 For 1 meter or 1 radian rigid motion, typical acceptable values are: · Residual force components not exceeding 0,1 newton · Residual moment components not exceeding 1,5*newton*meter
ECSS-E-ST-32-03C | ECSS - Current v0.9 | 5.5a | Requirement | ECSS-E-ST-32-03_0100031 | 1 | Created | Unit load check shall be performed as follows: 1. apply a static unit load (e.g. unit acceleration along X,Y,Z directions separately, unit force, unit pressure); 2. compare the external load resultant to the reaction force resultant at constrained nodes; 3. justify unexpected output.
ECSS-E-ST-32-03C | ECSS - Current v0.9 | 5.5b | Requirement | ECSS-E-ST-32-03_0100032 | 1 | Created | When the model is constrained at all but one DOF of a given node and unit displacement (or rotation) is imposed to the unconstrained DOF, all the nodes shall have as output the unit imposed value.
ECSS-E-ST-32-03C | ECSS - Current v0.9 | 5.5c | Requirement | ECSS-E-ST-32-03_0100033 | 1 | Created | Load resultant shall be verified to be equal to constraint load resultant.
ECSS-E-ST-32-03C | ECSS - Current v0.9 | 5.5d | Requirement | ECSS-E-ST-32-03_0100034 | 1 | Created | DOFs with zero stiffness shall be listed and justified.
ECSS-E-ST-32-03C | ECSS - Current v0.9 | 5.5e | Requirement | ECSS-E-ST-32-03_0100035 | 1 | Created | A test shall be performed to demonstrate that the model has no internal mechanisms, or mechanisms shall be justified.
ECSS-E-ST-32-03C | ECSS - Current v0.9 | 5.5f | Requirement | ECSS-E-ST-32-03_0100036 | 1 | Created | Check of residual loads vector work shall be performed as follows: 1. Compute the residual force vector dF by subtracting the applied load vector F from the product of the stiffness matrix K times the computed displacement vector u: dF = K u - F 2. Compute the residual work dW: dW= uT dF 3. Compute the applied load work W: 4. Compute the ratio e: e = dW/W
ECSS-E-ST-32-03C | ECSS - Current v0.9 | 5.5g | Requirement | ECSS-E-ST-32-03_0100037 | 1 | Created | The ratio ε shall be smaller than the maximum value agreed with the customer. | NOTE The ratio ε is theoretically equal to zero. A typical maximum acceptable value is 1.E-08.
ECSS-E-ST-32-03C | ECSS - Current v0.9 | 5.6a | Requirement | ECSS-E-ST-32-03_0100038 | 1 | Created | A thermo-elastic deformation test shall be performed to demonstrate that, when the model is assumed build of homogenous and isotropic material and is submitted to an unconstrained isothermal expansion, the stresses and rotations do not exceed values agreed with the customer. | NOTE 1 This check verifies model adequacy to perform thermal stress analysis and can be used to find artificial stiffness introduced in the model (e.g. by rigid elements and bar offsets). NOTE 2 Typically an isothermal expansion test is performed with statically determined boundary conditions. All the thermal coefficients of expansion as well as Young’s and Poisson’s moduli are changed to a single value of a dummy isotropic material (e.g. aluminium alloy). A uniform temperature increase (DT) is applied to the model. If the model is “clean”, there should be no rotations, reaction loads, element forces, or stresses. The maximum acceptable values of isothermal stress and rotation are pre-defined (e.g. typical maximum Von Mises stress less than 0,01 MPa and maximum rotation less than 10-7 rad, for an aluminium alloy used as dummy material and a DT equal to 100 K).
ECSS-E-ST-32-03C | ECSS - Current v0.9 | 5.7a | Requirement | ECSS-E-ST-32-03_0100039 | 1 | Created | The modal analysis of the free model shall show the expected number of “rigid body” with frequencies equal or less than δ Hz, to be agreed with the customer. | NOTE 1 Six rigid body motions are expected for a three dimensional model without internal mechanisms. NOTE 2 A typical value is δ Hz = 0,005 Hz.
ECSS-E-ST-32-03C | ECSS - Current v0.9 | 5.7b | Requirement | ECSS-E-ST-32-03_0100040 | 1 | Created | The ratio between the highest computed frequency of the rigid body modes and the lowest elastic mode frequency shall be less that a value c agreed with the customer. | NOTE Typical acceptance ratio is .
ECSS-E-ST-32-03C | ECSS - Current v0.9 | 5.8a | Requirement | ECSS-E-ST-32-03_0100041 | 1 | Created | The reduced model shall be compared to the non reduced model and the discrepancies justified. | NOTE These checks demonstrate the consistent behaviour of the reduced model with respect to non reduced model. They typically consist of comparing the output generated by the reduced model with the one generated by the non reduced model, under the same prescribed load and interface conditions. In practice the following parameters are compared: rigid body mass and inertia properties, modal properties (including effective modal masses), and structural response of selected parameters under static and dynamic loads. In this way evidence is provided that the structural matrices (mass, stiffness and damping) and the output transformation matrices are correct. Maximum discrepancy values should be pre-defined.
ECSS-E-ST-32-03C | ECSS - Current v0.9 | 6.2a | Requirement | ECSS-E-ST-32-03_0100042 | 1 | Created | Test-analysis correlation criteria shall be defined. | NOTE For modal survey assessments, the correlation criteria are generally in line with the ones suggested and reported in ECSS-E-ST-32-11"Space engineering - Modal survey assessment".
ECSS-E-ST-32-03C | ECSS - Current v0.9 | 6.2b | Requirement | ECSS-E-ST-32-03_0100043 | 1 | Created | If the mathematical model predictions are outside the applicable correlation criteria, the mathematical model shall be modified and the analysis rerun until it meets the criteria. | NOTE 1 This process is known as “model updating”. NOTE 2 The FE model is commonly said to be “valid” when it meets the correlation criteria.
ECSS-E-ST-32-03C | ECSS - Current v0.9 | 6.2c | Requirement | ECSS-E-ST-32-03_0100044 | 1 | Created | Changes introduced in the FE model due to “model updating” process shall be documented and justified.
ECSS-E-ST-32-03C | ECSS - Current v0.9 | 6.2d | Requirement | ECSS-E-ST-32-03_0100045 | 1 | Created | If the correlation criteria are not met, the consequences on the structural verification process shall be assessed.
ECSS-E-ST-32-08C Rev. 1 | ECSS - Current v0.9 | 4.1a | Requirement | ECSS-E-ST-32-08_0220074 | 1 | Created | The supplier shall perform the review of materials for structures to be used in space at Materials, Mechanical Parts and Processes Control Board (MPCB) in conformance with requirements from clause 4.2.3 of ECSS-Q-ST-70. | NOTE This clause covers only structural subjects affecting materials for use in space projects.
ECSS-E-ST-32-08C Rev. 1 | ECSS - Current v0.9 | 4.2.1a | Requirement | ECSS-E-ST-32-08_0220001 | 1 | Unchanged | The material strength shall be established for the worst combination of mechanical and thermal effects expected during its lifetime. | NOTE The strength of a material is highly dependant on the direction as well as on the sign of the applied load, e.g. axial tensile, transverse compressive, and others. Structural subjects are covered in ECSS-E-ST-32.
ECSS-E-ST-32-08C Rev. 1 | ECSS - Current v0.9 | 4.2.2a | Requirement | ECSS-E-ST-32-08_0220002 | 1 | Unchanged | For composites, the specified elastic modulus shall be verified by test on representative samples, in tension and in compression directions. | NOTE 1 For metallic and alloy, it can be based on values certified by the manufacturer. NOTE 2 The elastic modulus defined as the ratio between the uniaxial stress and the strain (e.g. Young’s modulus, compressive modulus, shear modulus) is for metals and alloys weakly dependant on heat-treatment and orientation. However, for fibre reinforced materials, the elastic modulus depends on the fibre orientation.
ECSS-E-ST-32-08C Rev. 1 | ECSS - Current v0.9 | 4.2.3a | Requirement | ECSS-E-ST-32-08_0220003 | 1 | Unchanged | For all components subject to alternating stresses, it shall be demonstrated that the degradation of material properties over the complete mission remains within the specified limits. | NOTE Fatigue fracture can form in components which are subjected to alternating stresses. These stresses can exist far below the allowed static strength of the material. For fracture control, see ECSS-E-ST-32-01.
ECSS-E-ST-32-08C Rev. 1 | ECSS - Current v0.9 | 4.2.4a | Requirement | ECSS-E-ST-32-08_0220004 | 2 | Normative Change | For homogeneous materials the Kic or Kiscc shall be measured according to procedures approved by the customer at MPCB.
ECSS-E-ST-32-08C Rev. 1 | ECSS - Current v0.9 | 4.2.4b | Requirement | ECSS-E-ST-32-08_0220005 | 1 | Unchanged | Metallic materials intended for use in corrosive surface environments shall be tested for fracture. | NOTE The fracture toughness is a measure of the damage tolerance of a material containing initial flaws or cracks. The fracture toughness in metallic materials is described by the plain strain value of the critical stress intensity factor. The fracture toughness depends on the environment. For fracture control, see ECSS-E-ST-32-01.
ECSS-E-ST-32-08C Rev. 1 | ECSS - Current v0.9 | 4.2.5a | Requirement | ECSS-E-ST-32-08_0220006 | 1 | Unchanged | A risk analysis shall be performed to assess the risk of creeping.
ECSS-E-ST-32-08C Rev. 1 | ECSS - Current v0.9 | 4.2.5b | Requirement | ECSS-E-ST-32-08_0220007 | 2 | Normative Change | If analysis specified in 4.2.5a confirms that creep can occur, the creep testing campaign to be performed shall be agreed with the customer at MPCB. | NOTE Creep is a time-dependant deformation of a material under an applied load. It usually occurs at elevated temperature, although some materials creep at room temperature. If permitted to continue indefinitely, creep terminates in rupture. Extrapolations from simple to complex stress-temperature time conditions are difficult.
ECSS-E-ST-32-08C Rev. 1 | ECSS - Current v0.9 | 4.2.6a | Requirement | ECSS-E-ST-32-08_0220008 | 1 | Unchanged | A risk analysis shall be performed to assess the risk of micro-yielding. | NOTE Micro-yielding can have an impact in the dimensional stability.
ECSS-E-ST-32-08C Rev. 1 | ECSS - Current v0.9 | 4.2.6b | Requirement | ECSS-E-ST-32-08_0220009 | 1 | Unchanged | When the analysis specified in 4.2.6a predicts that micro-yielding can occur in an element, the dimensional stability of the element shall be verified by testing. | NOTE 1 Some materials can exhibit residual strain after mechanical loading. NOTE 2 In general the most severe mechanical loading occurs during launch.
ECSS-E-ST-32-08C Rev. 1 | ECSS - Current v0.9 | 4.2.7a | Requirement | ECSS-E-ST-32-08_0220010 | 1 | Unchanged | Thermal mismatch between structural members shall not generate stresses in the specified operational temperature range for the item higher that the specified allowable limit.
ECSS-E-ST-32-08C Rev. 1 | ECSS - Current v0.9 | 4.2.7b | Requirement | ECSS-E-ST-32-08_0220011 | 2 | Normative Change | Each project shall define the values of the coefficients of thermal expansion (CTE) and of moisture expansion (CME) for high stability structural application.
ECSS-E-ST-32-08C Rev. 1 | ECSS - Current v0.9 | 4.2.7c | Requirement | ECSS-E-ST-32-08_0220012 | 1 | Unchanged | The CTE of composite materials used in high stability structural applications shall be determined by means of dry test coupons under dry test conditions after release of all potential moisture.
ECSS-E-ST-32-08C Rev. 1 | ECSS - Current v0.9 | 4.2.7d | Requirement | ECSS-E-ST-32-08_0220013 | 1 | Unchanged | For hygroscopic materials used in high stability structural applications, the CME shall be determined by test.
ECSS-E-ST-32-08C Rev. 1 | ECSS - Current v0.9 | 4.2.7e | Requirement | ECSS-E-ST-32-08_0220014 | 1 | Unchanged | A sensitivity analysis shall be performed for all composite materials used in high stability structural applications.
ECSS-E-ST-32-08C Rev. 1 | ECSS - Current v0.9 | 4.2.7f | Requirement | ECSS-E-ST-32-08_0220015 | 2 | Normative Change | The sensitivity analysis specified in 4.2.7e shall include the inaccuracies inherent to the manufacturing process agreed with the customer at MPCB. | NOTE The difference in thermal or moisture expansion between, members of a construction or between the constituents of a composite or a coated material can induce large stresses or strains and can eventually lead to failures.
ECSS-E-ST-32-08C Rev. 1 | ECSS - Current v0.9 | 4.2.8a | Requirement | ECSS-E-ST-32-08_0220016 | 1 | Unchanged | For all materials in contact with chemicals and experiencing an alternating loading it shall be demonstrated that the degradation of properties over the complete mission is below the specified limits. | NOTE Corrosion fatigue indicates crack formation and propagation caused by the effect of alternating loading in the presence of a corrosion process. Because of the time dependence of corrosion, the number of cycles before failure depends on the frequency of the loading. Since chemical attack takes time to take effect, its influence is greater as the frequency is reduced. No metals or alloys demonstrate complete resistance to corrosion fatigue.
ECSS-E-ST-32-08C Rev. 1 | ECSS - Current v0.9 | 4.2.9a | Requirement | ECSS-E-ST-32-08_0220017 | 2 | Normative Change | For hydrogen embrittlement the requirements of clause 5.1.19 of ECSS-Q-ST-70 and requirements 4.2.6b, 4.2.7b and 4.3.10c from ECSS-Q-ST-70-71 shall apply. | NOTE Metals can be embrittled by absorbed hydrogen to such a degree that the application of the smallest tensile stress can cause the formation of cracking. The following are possible sources of hydrogen: · thermal dissociation of water in metallurgical processes (e.g. casting and welding); · decomposition of gases; · pickling; · corrosion; · galvanic processes (e.g. plating); · ion bombardment.
ECSS-E-ST-32-08C Rev. 1 | ECSS - Current v0.9 | 4.2.10a | Requirement | ECSS-E-ST-32-08_0220018 | 2 | Normative Change | For mechanical contact surface effects the requirements of clause 5.1.16 of ECSS-Q-ST-70 shall apply. | NOTE For very clean surfaces strong adhesion occurs at the regions of real contact, a part of which can result from to cold-welding.
ECSS-E-ST-32-08C Rev. 1 | ECSS - Current v0.9 | 4.2.11a | Requirement | ECSS-E-ST-32-08_0220075 | 1 | Created | For Hydrogen, Oxygen and Nitrogen uptake of Titanium and Titanium alloys requirement 4.2.5a of the ECSS-Q-ST-70-71 shall apply.
ECSS-E-ST-32-08C Rev. 1 | ECSS - Current v0.9 | 4.3.1a | Requirement | ECSS-E-ST-32-08_0220019 | 2 | Normative Change | For interfaces, requirements from clause 4.3.9.1 of ECSS-Q-ST-70-71 shall apply.
ECSS-E-ST-32-08C Rev. 1 | ECSS - Current v0.9 | 4.3.2a | Requirement | ECSS-E-ST-32-08_0220020 | 2 | Normative Change | For anodizing, requirements from clause 4.3.9.2 of ECSS-Q-ST-70-71 shall apply.
ECSS-E-ST-32-08C Rev. 1 | ECSS - Current v0.9 | 4.3.3a | Requirement | ECSS-E-ST-32-08_0220021 | 2 | Normative Change | For chemical conversion, requirements from clause 4.3.9.3 of ECSS-Q-ST-70-71 shall apply.
ECSS-E-ST-32-08C Rev. 1 | ECSS - Current v0.9 | 4.3.4a | Requirement | ECSS-E-ST-32-08_0220022 | 2 | Normative Change | For metallic coatings, requirements from the clause 4.3.10 of ECSS-Q-ST-70-71 shall apply.
ECSS-E-ST-32-08C Rev. 1 | ECSS - Current v0.9 | 4.3.5a | Recommendation | ECSS-E-ST-32-08_0220078 | 1 | Created | The combination of a hard coating and a soft substrate should be avoided. | NOTE The reason is that the coating can break under pressure. Hard coatings are used to improve the abrasive properties of the surface.
ECSS-E-ST-32-08C Rev. 1 | ECSS - Current v0.9 | 4.3.5b | Requirement | ECSS-E-ST-32-08_0220024 | 2 | Normative Change | For hydrogen embrittlement the requirements of clause 5.1.19 of ECSS-Q-ST-70 and requirements 4.2.6b, 4.2.7b and 4.3.10c from ECSS-Q-ST-70-71 shall apply. | NOTE Hard coatings reduce the ability to cold weld.
ECSS-E-ST-32-08C Rev. 1 | ECSS - Current v0.9 | 4.3.6a | Requirement | ECSS-E-ST-32-08_0220025 | 1 | Unchanged | The thermal barrier coating shall not spall. | NOTE Thermal barrier coatings are used to retard component heating due to high heat fluxes. Thermal barrier coatings are ceramic overlay coatings, where the thickness is approximately 0,4 mm.
ECSS-E-ST-32-08C Rev. 1 | ECSS - Current v0.9 | 4.3.6b | Requirement | ECSS-E-ST-32-08_0220026 | 1 | Unchanged | Spalling of the thermal barrier coating shall be verified by inspection. | NOTE Thermal coatings are applied to selected regions only.
ECSS-E-ST-32-08C Rev. 1 | ECSS - Current v0.9 | 4.3.6c | Requirement | ECSS-E-ST-32-08_0220027 | 1 | Unchanged | Effectiveness of the thermal barrier shall be demonstrated by test.
ECSS-E-ST-32-08C Rev. 1 | ECSS - Current v0.9 | 4.3.6d | Requirement | ECSS-E-ST-32-08_0220028 | 1 | Unchanged | The mechanical properties of the substrate shall not be irreversibly changed due to the application of the thermal barrier. | NOTE The coating process can modify the condition of the substrate.
ECSS-E-ST-32-08C Rev. 1 | ECSS - Current v0.9 | 4.3.7a | Requirement | ECSS-E-ST-32-08_0220029 | 1 | Unchanged | Moisture barrier coatings shall be impermeable to moisture and organic species.
ECSS-E-ST-32-08C Rev. 1 | ECSS - Current v0.9 | 4.3.7b | Requirement | ECSS-E-ST-32-08_0220030 | 1 | Unchanged | Effectiveness of the moisture barrier shall be demonstrated by test. | NOTE Coatings can be used to prevent moisture absorption or desorption of dimensionally stable structures or to prevent the release of organic volatiles which can affect the performances of some equipments.
ECSS-E-ST-32-08C Rev. 1 | ECSS - Current v0.9 | 4.3.8a | Requirement | ECSS-E-ST-32-08_0220031 | 2 | Normative Change | Coating material shall be selected in accordance with procedures and tables approved by the customer. | NOTE For the selection of materials, see ECSS-Q-ST-70-71 at MPCB.
ECSS-E-ST-32-08C Rev. 1 | ECSS - Current v0.9 | 4.3.8b | Requirement | ECSS-E-ST-32-08_0220032 | 2 | Normative Change | In case 4.3.8a is not met, the coating shall be: 1. bonded to the CFRP substrate using a non-conductive adhesive, or 2. applied to a resin-rich CFRP surface. | NOTE Coatings on CFRP are used as moisture stoppers, as protection against atomic oxygen or for adjusting optical properties. In most cases these coatings are metallic. See Table 5-1 of ECSS-Q-ST-70 for dissimilar material contacts using CFPR.
ECSS-E-ST-32-08C Rev. 1 | ECSS - Current v0.9 | 4.3.9a | Requirement | ECSS-E-ST-32-08_0220033 | 2 | Normative Change | For organic coatings as paintings, requirements from the clause 4.2.13 of ECSS-Q-ST-70-71 shall apply.
ECSS-E-ST-32-08C Rev. 1 | ECSS - Current v0.9 | 4.4.1a | Requirement | ECSS-E-ST-32-08_0220034 | 1 | Unchanged | Galvanic corrosion due to contact between dissimilar materials shall be precluded.
ECSS-E-ST-32-08C Rev. 1 | ECSS - Current v0.9 | 4.4.1b | Requirement | ECSS-E-ST-32-08_0220035 | 2 | Informative Change | To avoid damage, tapped screws shall not be used with composite materials. | NOTE 1 The function of the joint elements is to connect two or more parts together in order to transfer loads between them. The selection of fasteners is governed by panel thickness, loading, environmental exposure, disassembly and accessibility requirements. NOTE 2 For bolted joints, see guidelines in clause 4.3.15.1 of ECSS-Q-ST-70-71. NOTE 3 For riveted joints, see guidelines in clause 4.3.15.1 of ECSS-Q-ST-70-71.
ECSS-E-ST-32-08C Rev. 1 | ECSS - Current v0.9 | 4.4.2a | Requirement | ECSS-E-ST-32-08_0220036 | 2 | Deleted | << deleted, see Note 2 in 4.4.1b. >>
ECSS-E-ST-32-08C Rev. 1 | ECSS - Current v0.9 | 4.4.3a | Requirement | ECSS-E-ST-32-08_0220037 | 2 | Deleted | << deleted, see Note 3 in 4.4.1b. >>
ECSS-E-ST-32-08C Rev. 1 | ECSS - Current v0.9 | 4.4.4a | Requirement | ECSS-E-ST-32-08_0220038 | 1 | Unchanged | All inserts shall have their surfaces protected against corrosion. | NOTE An insert system consists of a removable threaded fastener and a fixture embedded into the honeycomb structure using a potting mass.
ECSS-E-ST-32-08C Rev. 1 | ECSS - Current v0.9 | 4.5.1a | Requirement | ECSS-E-ST-32-08_0220039 | 2 | Informative Change | The determination of A-basis and B-basis design allowables shall include all factors relating to the processing and environmental effects, including: 1. Form. 2. Size, thickness range. 3. Manufacturing process. 4. Grain direction. 5. Temper condition 6. Test direction. | NOTE 1 Example for requirement 4.5.1a.1: bar, sheet and plate. NOTE 2 Example for requirement 4.5.1a.3: extrusion, rolling and forging. NOTE 3 Example for requirement 4.5.1a.4: longitudinal, longitudinal transverse and short transverse. NOTE 4 Example for requirement 4.5.1a.5: heat treatment and cold working.
ECSS-E-ST-32-08C Rev. 1 | ECSS - Current v0.9 | 4.5.2a | Requirement | ECSS-E-ST-32-08_0220040 | 2 | Informative Change | The determination of the allowables for composite materials shall include the following factors: 1. The level of control of the manufacturing process. 2. Deviation of lamina properties from the nominal values. 3. Failure modes in either the fibre, the matrix or the fibre to matrix interface. 4. The size of residual strains due to the curing process. 5. Effects of combined loading. 6. Scatter in compression strength properties. 7. Susceptibility to environmental effects. 8. Dependence of the non-linearity on the specimen, load conditions and test environment. | NOTE 1 For requirement 4.5.2a.1: composite materials are created at the same time as the finished component, and therefore the control of the manufacturing process has a very strong influence on the final material properties. NOTE 2 For requirement 4.5.2a.2: lamina properties exhibit large differences in directional properties, as well as small strain to failure with limited yielding or plastic behaviour. NOTE 3 Example for Requirement 4.5.2a.7: humidity, temperature, radiation and cycling loading.
ECSS-E-ST-32-08C Rev. 1 | ECSS - Current v0.9 | 4.5.2b | Requirement | ECSS-E-ST-32-08_0220041 | 2 | Normative Change | The supplier shall justify his choice of composite material for approval by the customer at MPCB, including the provision of the technical information on which the selection was based.
ECSS-E-ST-32-08C Rev. 1 | ECSS - Current v0.9 | 4.5.2c | Requirement | ECSS-E-ST-32-08_0220042 | 2 | Normative Change | The supplier shall justify the allowables to use, in any pre-dimensioning phase, for approval by the customer at MPCB.
ECSS-E-ST-32-08C Rev. 1 | ECSS - Current v0.9 | 4.5.2d | Requirement | ECSS-E-ST-32-08_0220043 | 1 | Unchanged | The composite material shall be specified, including both qualification and lot control and indicates the test methods and the accept or reject criteria including the minimum acceptable mechanical and physical properties.
ECSS-E-ST-32-08C Rev. 1 | ECSS - Current v0.9 | 4.5.2e | Requirement | ECSS-E-ST-32-08_0220044 | 2 | Normative Change | The autoclave and other manufacturing process critical parameters as specified in the requirement 7.6.3c from the ECSS-Q-ST-70 shall be validated by test before manufacturing the final items.
ECSS-E-ST-32-08C Rev. 1 | ECSS - Current v0.9 | 4.5.2f | Requirement | ECSS-E-ST-32-08_0220045 | 2 | Normative Change | The autoclave and other manufacturing process critical parameters as specified in the requirement 7.6.3c from the ECSS-Q-ST-70 used to manufacture the samples used for allowable determination shall be the same as the ones used to manufacture the final items.
ECSS-E-ST-32-08C Rev. 1 | ECSS - Current v0.9 | 4.5.2g | Requirement | ECSS-E-ST-32-08_0220046 | 1 | Unchanged | The test plan shall include: 1. The statistical basis for deriving the allowables. 2. Explanation on how any interpolation to allow for different lay up configurations is established.
ECSS-E-ST-32-08C Rev. 1 | ECSS - Current v0.9 | 4.5.2h | Requirement | ECSS-E-ST-32-08_0220047 | 1 | Unchanged | The test methods used to establish the material engineering data shall be identified.
ECSS-E-ST-32-08C Rev. 1 | ECSS - Current v0.9 | 4.5.2i | Requirement | ECSS-E-ST-32-08_0220048 | 1 | Unchanged | The requirement for any configuration related component testing, in support of the generation of design allowables, shall be established by the supplier.
ECSS-E-ST-32-08C Rev. 1 | ECSS - Current v0.9 | 4.6.1a | Requirement | ECSS-E-ST-32-08_0220049 | 2 | Normative Change | Properties of metallic material shall be obtained using test methods approved by the customer at MPCB. | NOTE 1 Metallic material properties are determined by the composition, including levels of impurities, by the forming technique (e.g. forging, plate, bar, cast), heat-treatment, level of mechanical working and surface finish. Material properties can be obtained from material suppliers. NOTE 2 Material properties can change with the environment (e.g. temperature).
ECSS-E-ST-32-08C Rev. 1 | ECSS - Current v0.9 | 4.6.1b | Requirement | ECSS-E-ST-32-08_0220050 | 1 | Unchanged | Metallic material properties shall be determined on samples or coupons having the same composition, including level of impurities, forming technique, heat-treatment, level of mechanical working and surface finish, as the parts used for the construction of the flight hardware.
ECSS-E-ST-32-08C Rev. 1 | ECSS - Current v0.9 | 4.6.2a | Requirement | ECSS-E-ST-32-08_0220051 | 1 | Unchanged | The overall performance characteristics of the laminate shall be predicted using laminated plate theory.
ECSS-E-ST-32-08C Rev. 1 | ECSS - Current v0.9 | 4.6.2b | Requirement | ECSS-E-ST-32-08_0220052 | 1 | Unchanged | Test coupons made with the proposed raw materials shall be evaluated to establish and verify the actual properties for a given lay-up or joint design before it can be used to manufacture a part.
ECSS-E-ST-32-08C Rev. 1 | ECSS - Current v0.9 | 4.6.2c | Requirement | ECSS-E-ST-32-08_0220053 | 2 | Normative Change | The analysis specified in 4.6.2a shall be verified by comparing multi- directional test data obtained with the behaviour predicted by theoretical models. | NOTE Material properties for unidirectional composite materials under room temperature and standard conditions can be obtained from material suppliers.
ECSS-E-ST-32-08C Rev. 1 | ECSS - Current v0.9 | 4.6.2d | Requirement | ECSS-E-ST-32-08_0220054 | 1 | Unchanged | The designer shall analyse the change of the properties of the laminate throughout its life cycle at each critical point. | NOTE Environmental effects can degrade mechanical properties to varying degrees, depending on the fibre-resin system.
ECSS-E-ST-32-08C Rev. 1 | ECSS - Current v0.9 | 4.6.2e | Requirement | ECSS-E-ST-32-08_0220055 | 1 | Unchanged | Composite materials shall be characterized by elementary tests on samples.
ECSS-E-ST-32-08C Rev. 1 | ECSS - Current v0.9 | 4.6.2f | Requirement | ECSS-E-ST-32-08_0220056 | 2 | Normative Change | Except for near net shape manufacturing techniques, the production laminate shall be fabricated to a greater size than the final one, then cut down to the final dimensions , and the excess pieces be used for quality control testing. | NOTE Example of near net shape manufacturing techniques is RTM “Resin Transfer Moulding”.
ECSS-E-ST-32-08C Rev. 1 | ECSS - Current v0.9 | 4.6.3a | Requirement | ECSS-E-ST-32-08_0220057 | 1 | Unchanged | The following test shall be performed to characterized the metallic material: 1. tension tests, 2. compression tests, 3. hardness tests, 4. creep tests, 5. fracture toughness tests, 6. fatigue tests, 7. fatigue crack growth tests, and 8. stress corrosion tests.
ECSS-E-ST-32-08C Rev. 1 | ECSS - Current v0.9 | 4.6.3b | Requirement | ECSS-E-ST-32-08_0220076 | 1 | Created | Mechanical tests shall be performed in conformance with requirements from clause 5 of ECSS-Q-ST-70-45.
ECSS-E-ST-32-08C Rev. 1 | ECSS - Current v0.9 | 4.6.3c | Requirement | ECSS-E-ST-32-08_0220077 | 1 | Created | Stress-corrosion tests shall be performed in conformance with requirements from clause 5 of ECSS-Q-ST-70-37.
ECSS-E-ST-32-08C Rev. 1 | ECSS - Current v0.9 | 4.6.4a | Requirement | ECSS-E-ST-32-08_0220058 | 1 | Unchanged | Properties for each kind of ply shall be measured. | NOTE Supplier data sheets can be used for pre-design purposes.
ECSS-E-ST-32-08C Rev. 1 | ECSS - Current v0.9 | 4.6.4b | Requirement | ECSS-E-ST-32-08_0220059 | 2 | Informative Change | For unidirectional ply, the properties shall be measured in the direction parallel to the fibres as well as in the direction transverse to the fibres. | NOTE 1 Direction parallel to the fibres is called the 0º direction. Direction transverse to the fibres is called the 90º direction. NOTE 2 For fibre reinforced polymer composed of unidirectional layers, the most common properties for design purposes are: · tensile strength of the UD plies, in the 0º and 90º directions; · elastic modulus of the UD plies, in the 0º and 90º directions; · interlaminar shear strength; · CTE (Coefficient of Thermal Expansion) of the UD plies, 0º direction and 90º direction; · CME (Coefficient of Moisture Absorption) of thud plies, 0º direction and 90º direction; · moisture content; · poisson’s ratio; · compression strength of the UD plies, 0º direction and 90º direction; · in plane shear strength.
ECSS-E-ST-32-08C Rev. 1 | ECSS - Current v0.9 | 4.6.4c | Requirement | ECSS-E-ST-32-08_0220060 | 1 | Unchanged | The validation of the composite material shall be performed by measuring properties on test pieces having the hardware lay-up configuration at ambient under nominal conditions and under worst case conditions expected during the life.
ECSS-E-ST-32-08C Rev. 1 | ECSS - Current v0.9 | 4.6.4d | Requirement | ECSS-E-ST-32-08_0220061 | 1 | Unchanged | Measurements shall be performed in the main direction of reinforcement and in the transverse direction. | NOTE 1 The most common properties to be assessed to validate a new generated composite material are: · tensile strength; · elastic modulus; · compression strength; · CTE (Coefficient of Thermal Expansion); · CME (Coefficient of Moisture Absorption); · through thickness thermal conductivity; · in plane shear strength. NOTE 2 Where the material is quasi-isotropic, measurements in the second direction can be useful to check the isotropicity of the material.
ECSS-E-ST-32-08C Rev. 1 | ECSS - Current v0.9 | 4.6.4e | Requirement | ECSS-E-ST-32-08_0220062 | 2 | Normative Change | For compression and shear strength, the test methods shall be agreed with the customer at MPCB. | NOTE Well established but different test methods can be used, to obtain compression and shear strength. As a result, values can differ and therefore it is important to take care when establishing or comparing engineering values obtained from different test methods.
ECSS-E-ST-32-08C Rev. 1 | ECSS - Current v0.9 | 4.6.4f | Requirement | ECSS-E-ST-32-08_0220063 | 2 | Normative Change | The procurement specification used for all supplied material used for the manufacture the test pieces shall be shall be provided or presented to the customer for approval at MPCB.
ECSS-E-ST-32-08C Rev. 1 | ECSS - Current v0.9 | 4.6.4g | Requirement | ECSS-E-ST-32-08_0220064 | 1 | Unchanged | The test pieces shall be prepared using the processes intended for the flight application.
ECSS-E-ST-32-08C Rev. 1 | ECSS - Current v0.9 | 4.6.4h | Requirement | ECSS-E-ST-32-08_0220065 | 2 | Normative Change | The supplier shall apply a traceability system for the test pieces in conformance with requirements from clause 5.2.5 of ECSS-Q-ST-20.
ECSS-E-ST-32-08C Rev. 1 | ECSS - Current v0.9 | 4.6.4i | Requirement | ECSS-E-ST-32-08_0220066 | 1 | Unchanged | The following tests shall be performed as a minimum: 1. volume fibre, porosity and ply thickness measurements; 2. in the case of thermoset resin matrix: degree of cure and glass transition temperature measurements; 3. non-destructive inspection (NDI). | NOTE The test methods used are determined in relation to the kind of material to be tested and the property to be measured and can be taken from the standards listed below: · ECSS Standards where available; · EN (European Standards), ASTM, other space agencies or national standards of the member states; · supplier’s procedures or other national standard.
ECSS-E-ST-32-08C Rev. 1 | ECSS - Current v0.9 | 4.6.5a | Requirement | ECSS-E-ST-32-08_0220067 | 1 | Unchanged | The supplier shall develop an NDI programme, defining the frequency, extent and methods of inspection for interpretation in requisite design development and maintenance plans. | NOTE No single NDI technique is capable of detecting all types of defects in a given material. Consequently, techniques are complementary. Equipment configuration, operator competence and conditions of use, significantly affect the sensitivity of a particular technique.
ECSS-E-ST-32-08C Rev. 1 | ECSS - Current v0.9 | 4.6.5b | Requirement | ECSS-E-ST-32-08_0220068 | 1 | Unchanged | Personnel conducting NDI shall be certified in accordance with EN 4179:2005.
ECSS-E-ST-32-08C Rev. 1 | ECSS - Current v0.9 | 4.6.5c | Requirement | ECSS-E-ST-32-08_0220069 | 1 | Unchanged | Inspection standards shall be established. | NOTE 1 The aim of this standard is that decisions to accept, rework or scrap parts are based on the probable effect that a given flaw has on the service life or product safety. NOTE 2 NDI techniques for defect detection and measurement and types of defects can be found in ECSS-E-HB-32-20.
ECSS-E-ST-32-08C Rev. 1 | ECSS - Current v0.9 | 4.6.5d | Requirement | ECSS-E-ST-32-08_0220070 | 2 | Normative Change | The customer and supplier shall agree in advance the design of the reference standard and to the procedure for using it at MPCB. | NOTE Most non-destructive inspections rely on a reference standard to define acceptance limits or to estimate flaw sizes.
ECSS-E-ST-32-08C Rev. 1 | ECSS - Current v0.9 | 4.6.5e | Requirement | ECSS-E-ST-32-08_0220071 | 2 | Normative Change | The NDI plan shall be available for review by the customer upon request at MPCB.
ECSS-E-ST-32-08C Rev. 1 | ECSS - Current v0.9 | 4.7a | Requirement | ECSS-E-ST-32-08_0220072 | 1 | Unchanged | The supplier shall establish that all known factors influencing the deterioration of the candidate materials have been evaluated in the design.
ECSS-E-ST-32-08C Rev. 1 | ECSS - Current v0.9 | 4.7b | Requirement | ECSS-E-ST-32-08_0220073 | 2 | Normative Change | Materials data shall be made available to the customer according to a format approved by the customer at MPCB.
ECSS-E-ST-32-11C | ECSS - Current v0.9 | 4.1.2a | Requirement | ECSS-E-ST-32-11_0250001 | 1 | Created | Prior to the execution of the test, the frequencies of interest and the mode shapes of interest shall be identified. NOTE 1 The “frequencies of interest” and the “mode shapes of interest” are those identified as being relevant for achieving the modal survey test objectives. NOTE 2 Instead of specific frequencies of interest, a frequency range of interest can be identified. NOTE 3 In cases where the test article mathematical model is employed for accurate response predictions, the frequency range of interest is usually defined as being the frequency range in which major dynamic excitations from the launch vehicle are expected.
ECSS-E-ST-32-11C | ECSS - Current v0.9 | 4.1.3a | Requirement | ECSS-E-ST-32-11_0250002 | 1 | Created | The modal survey test shall demonstrate that the manufactured hardware conforms to the design frequency requirements listed in the test specification. NOTE 1 For the test specification, see ECSS-E-ST-10-03. NOTE 2 Frequency requirements are specified for a structure to avoid coupling with dynamic excitations during launch or operation which can result to structural damages or loss of the mission.
ECSS-E-ST-32-11C | ECSS - Current v0.9 | 4.1.4a | Requirement | ECSS-E-ST-32-11_0250003 | 1 | Created | The modal survey test shall demonstrate that the structural mathematical model correlates with the hardware characteristics. NOTE Adequate correlation (see 5.8.2.1) enables the use of the structural mathematical model for load predictions.
ECSS-E-ST-32-11C | ECSS - Current v0.9 | 4.1.4b | Requirement | ECSS-E-ST-32-11_0250004 | 1 | Created | The modal survey test shall provide to the structural analyst the information to localize medullisation errors and to update the stiffness and mass characteristics of the structural mathematical model in such a way that the correlation between the analytical predictions and the test results (specified in 5.8.2.1) is achieved.
ECSS-E-ST-32-11C | ECSS - Current v0.9 | 4.1.4c | Requirement | ECSS-E-ST-32-11_0250005 | 1 | Created | The modal survey test shall provide the damping characteristics of the test item.
ECSS-E-ST-32-11C | ECSS - Current v0.9 | 4.1.4d | Requirement | ECSS-E-ST-32-11_0250006 | 1 | Created | Measures shall be taken to ensure that the non-linear behaviour is characterized with the objective of optimizing the structural mathematical model with respect to the expected operational load levels. NOTE 1 Structural mathematical models are usually established in the early design phase to support the product development. NOTE 2 Even in the case of best practice modelling, the predictions for the structural mathematical model (natural frequencies, mode shapes) can deviate from the hardware dynamic characteristics in the overall frequency range of interest (see 4.1.2) and are therefore not suitable for accurate flight load predictions.
ECSS-E-ST-32-11C | ECSS - Current v0.9 | 4.1.5a | Requirement | ECSS-E-ST-32-11_0250007 | 1 | Created | The level of modal testing and the number of measurement points shall be adjusted to clearly isolate the problem and to visualize the modal behaviour of the structure. NOTE Modal survey tests can be performed to troubleshoot vibration problems which are detected for a structure in service or while undergoing vibration testing.
ECSS-E-ST-32-11C | ECSS - Current v0.9 | 4.1.6a | Requirement | ECSS-E-ST-32-11_0250008 | 1 | Created | After modifications have been made to the test item and modal testing is repeated in order to demonstrate the improvements in performance, it shall be verified that all other conditions applying to the predecessor are unchanged. NOTE 1 This is particularly relevant for the boundary conditions. NOTE 2 Poor repeatability can cause difficulties in interpreting the changes that are revealed. Otherwise, the improvements due to the structural modifications cannot be clearly identified.
ECSS-E-ST-32-11C | ECSS - Current v0.9 | 4.1.7a | Requirement | ECSS-E-ST-32-11_0250009 | 1 | Created | Requirements for a modal survey test relevant to the objectives of error and failure detection shall be established.
ECSS-E-ST-32-11C | ECSS - Current v0.9 | 4.1.7b | Requirement | ECSS-E-ST-32-11_0250010 | 1 | Created | The requirements specified in 4.1.7a shall be in accordance with 1. the type of failure to be detected, 2. the sensitivity of the modal data with respect to the failure, and 3. the mathematical method applied for the failure detection analysis. NOTE Modal testing techniques can be used to detect changes in structural behaviour that are caused by some forms of failure. These changes can be induced by any form of environmental test or by in-service loading.
ECSS-E-ST-32-11C | ECSS - Current v0.9 | 4.1.7c | Requirement | ECSS-E-ST-32-11_0250011 | 1 | Created | Structural parts that are difficult to access, or critical structural members that are difficult to inspect, shall be identified for the purpose of requirement 4.1.7d.
ECSS-E-ST-32-11C | ECSS - Current v0.9 | 4.1.7d | Requirement | ECSS-E-ST-32-11_0250012 | 1 | Created | Modal testing methods shall be used to check the structural integrity for the cases identified in requirement 4.1.7c.
ECSS-E-ST-32-11C | ECSS - Current v0.9 | 4.2.1a | Requirement | ECSS-E-ST-32-11_0250013 | 1 | Created | The test article shall be representative with respect to the test objectives described in the test specification NOTE 1 For example, a test objective can be the verification of the flight hardware. NOTE 2 For the test specification, see “Test specification” DRD in ECSS-E-ST-10-03.
ECSS-E-ST-32-11C | ECSS - Current v0.9 | 4.2.1b | Requirement | ECSS-E-ST-32-11_0250014 | 1 | Created | The test set-up (including adapters and measurement devices) shall not influence the test results within the given limits and the frequency range of interest. NOTE 1 For example, the masses of accelerometers mounted on lightweight test articles can have an undesired effect on the test results. NOTE 2 For the frequency range of interest, see 4.1.2
ECSS-E-ST-32-11C | ECSS - Current v0.9 | 4.2.1c | Requirement | ECSS-E-ST-32-11_0250015 | 1 | Created | If the test equipment influences the test results beyond the limits stated in the test specification in conformance with ECSS-E-ST-10-03, the effects shall be assessed and be represented in the FEM or TAM. NOTE For the test specification, see “Test specification” DRD in ECSS-E-ST-10-03.
ECSS-E-ST-32-11C | ECSS - Current v0.9 | 4.2.2a | Requirement | ECSS-E-ST-32-11_0250016 | 1 | Created | The boundary conditions shall be in conformance with the test objectives described in the test specification. NOTE 1 For example, boundary conditions close to the real conditions during flight and operation. NOTE 2 For the test specification, see “Test specification” DRD in ECSS-E-ST-10-03.
ECSS-E-ST-32-11C | ECSS - Current v0.9 | 4.2.2b | Requirement | ECSS-E-ST-32-11_0250017 | 1 | Created | The influence of the boundary conditions shall be derived by analysis or measurements. NOTE For boundary conditions, see 5.3.2.
ECSS-E-ST-32-11C | ECSS - Current v0.9 | 4.2.3a | Requirement | ECSS-E-ST-32-11_0250018 | 1 | Created | The environmental conditions shall conform to the requirements listed in the test specification and be guaranteed for the whole test phase. NOTE 1 For example, environmental conditions are usually cleanliness, temperature and relative humidity. NOTE 2 For the test specification, see “Test specification” DRD in ECSS-E-ST-10-03.
ECSS-E-ST-32-11C | ECSS - Current v0.9 | 4.2.3b | Requirement | ECSS-E-ST-32-11_0250019 | 1 | Created | The influence of air and gravity effects shall be assessed.
ECSS-E-ST-32-11C | ECSS - Current v0.9 | 4.2.3c | Recommendation | ECSS-E-ST-32-11_0250131 | 1 | Created | The influence of air and gravity effects should be obtained by analysis or test. NOTE 1 These influences can be compensated for or represented in the FEM or TAM. NOTE 2 Air can act as mass, force and damping. NOTE 3 Pre-stress due to gravity can significantly influence the modal data.
ECSS-E-ST-32-11C | ECSS - Current v0.9 | 4.2.4a | Requirement | ECSS-E-ST-32-11_0250021 | 1 | Created | The staff at the test facility shall be qualified to execute the test activities and agreed upon with the customer. NOTE For example, test manager and test operators.
ECSS-E-ST-32-11C | ECSS - Current v0.9 | 4.2.4b | Requirement | ECSS-E-ST-32-11_0250022 | 1 | Created | The test facility shall have a valid (up-to-date) calibration certificate. NOTE 1 The calibration certificate documents the results of the calibration of the measuring instruments or the measurement system. Usually the calibration is performed by an authorized external institution. NOTE 2 It is good practice for test facilities to provide calibration certificates that are less than one year old.
ECSS-E-ST-32-11C | ECSS - Current v0.9 | 4.2.4c | Requirement | ECSS-E-ST-32-11_0250023 | 1 | Created | The accuracy of the measurement equipment shall be conform to the test objectives and requirements described in the test specification. NOTE For the test specification, see “Test specification” DRD in ECSS-E-ST-10-03.
ECSS-E-ST-32-11C | ECSS - Current v0.9 | 4.2.4d | Requirement | ECSS-E-ST-32-11_0250024 | 1 | Created | Functional check-outs (end-to-end) of the test set-up shall be performed including instrumentation calibration, data acquisition and processing units (software and hardware), amplifier settings according to the test range, input control, and monitoring devices.
ECSS-E-ST-32-11C | ECSS - Current v0.9 | 4.2.4e | Requirement | ECSS-E-ST-32-11_0250025 | 1 | Created | The test facility shall have the capability to monitor, control and document the environmental conditions.
ECSS-E-ST-32-11C | ECSS - Current v0.9 | 4.2.4f | Requirement | ECSS-E-ST-32-11_0250026 | 1 | Created | The test facility shall provide evidence that it has, at its disposal, a number of spare parts in conformance with 4.2.4g. NOTE For example, accelerometers, exciters.
ECSS-E-ST-32-11C | ECSS - Current v0.9 | 4.2.4g | Requirement | ECSS-E-ST-32-11_0250027 | 1 | Created | The number of spare parts shall be sufficient to replace malfunctioning hardware during the modal survey test.
ECSS-E-ST-32-11C | ECSS - Current v0.9 | 4.2.5.2a | Requirement | ECSS-E-ST-32-11_0250028 | 1 | Created | The test facility shall control the input and output loads (forces, accelerations, displacements, and velocities) and load cycles according to the values stated in the test specification. NOTE For the test specification, see “Test specification” DRD in ECSS-E-ST-10-03.
ECSS-E-ST-32-11C | ECSS - Current v0.9 | 4.2.5.2b | Requirement | ECSS-E-ST-32-11_0250029 | 1 | Created | Test operators shall be alerted by automatic facility procedures if there is overloading. NOTE For example, acoustic or optical warnings, automatic shut-down.
ECSS-E-ST-32-11C | ECSS - Current v0.9 | 4.2.5.2c | Requirement | ECSS-E-ST-32-11_0250030 | 1 | Created | The load introduction of the excitation signal shall not damage the test article.
ECSS-E-ST-32-11C | ECSS - Current v0.9 | 4.2.5.2d | Requirement | ECSS-E-ST-32-11_0250031 | 1 | Created | Precautions shall be defined and adhered to in order to avoid any hazard in the test facility and in the test article that can endanger the safety of the personnel conducting the tests.
ECSS-E-ST-32-11C | ECSS - Current v0.9 | 4.2.5.2e | Requirement | ECSS-E-ST-32-11_0250032 | 1 | Created | Outgassing and pollution by test equipment shall be controlled and kept within the limits stated in the test specification. NOTE For the test specification, see “Test specification” DRD in ECSS-E-ST-10-03.
ECSS-E-ST-32-11C | ECSS - Current v0.9 | 4.2.6a | Requirement | ECSS-E-ST-32-11_0250033 | 1 | Created | The test shall result in modal parameters with the accuracy and completeness stated in the test specification. NOTE 1 The modal parameters can be measured directly, derived from measurements or derived from the mathematical model data combined with measured data. NOTE 2 For the test specification, see “Test specification” DRD in ECSS-E-ST-10-03.
ECSS-E-ST-32-11C | ECSS - Current v0.9 | 4.2.6b | Requirement | ECSS-E-ST-32-11_0250034 | 1 | Created | The accuracy and completeness shall be verified by a combination of the procedures as given in 5.4 and 5.7.1. NOTE 1 Usual specifications are as follows: a. Accuracy of natural frequencies: ±0,5 %. b. accuracy of mode shapes: ±5 % (to be verified by a modal assurance criterion (MAC) or an orthogonality check). c. Completeness of the identified mode shapes, e.g. sum of the effective masses of the measured modes greater than a percentage of the total test article mass or inertia to be defined on a case by case basis. NOTE 2 The accuracy of mode shapes and the completeness of identified mode shapes cannot be checked without a valid analytical mass matrix. This implies a quality assessment of the mass matrix of the TAM.
ECSS-E-ST-32-11C | ECSS - Current v0.9 | 5.1a | Requirement | ECSS-E-ST-32-11_0250035 | 1 | Created | The modal survey test procedures shall include 1. test planning, in conformance with 5.2, 2. test set-up, in conformance with 5.3, 3. test performance, in conformance with 5.4, 4. modal identification in conformance with 5.5, and parameter estimation, in conformance with 5.6, 5. test data validation and visualization, in conformance with 5.7, and 6. test-analysis correlation, in conformance with 5.8.
ECSS-E-ST-32-11C | ECSS - Current v0.9 | 5.2.1a | Requirement | ECSS-E-ST-32-11_0250036 | 1 | Created | The test planning shall be broken down into 1. pre-test activities, in conformance with 5.2.2, 2. test activities, in conformance with 5.2.3, and 3. post-test activities, in conformance with 5.2.4. NOTE Figure 5-1 shows the test planning activities.
ECSS-E-ST-32-11C | ECSS - Current v0.9 | 5.2.2a | Requirement | ECSS-E-ST-32-11_0250037 | 1 | Created | The pre-test activities shall include the following: 1. Define the test objectives and the test success criteria. 2. Define the test input and output in conformance with excitation and instrumentation (measurement point plan). NOTE For the test activities, see 5.2.3a. 3. Define the methods for deriving additional output from the test data. 4. Select the test method. 5. Select the test facility. 6. Design the test set-up. 7. Predictions for the preliminary test. NOTE Usually the prediction model includes the test article and test equipment (e.g. adapters). Important modes are determined by forcing function and load requirements, and the frequency range can be derived. For further details see Clause 6. 8. Generate and validate the test-analysis model (TAM). 9. Generate the test specification document (or alternatively a test plan and a test procedure) and submit it to the test facility and the customer. NOTE 1 The test specification document is used by the test facility to establish the step-by-step test procedure, and to define the technical support and logistics activities. NOTE 2 The test specification document is supplied to the customer for the purpose of assigning task responsibilities and further defining the technical contents of the test.
ECSS-E-ST-32-11C | ECSS - Current v0.9 | 5.2.3a | Requirement | ECSS-E-ST-32-11_0250038 | 1 | Created | The test activities shall include the following: 1. Prepare the test article and the test set-up. 2. Install the instrumentation and the excitation system. 3. Test system check-out. 4. Test operations, including data acquisition and processing. 5. Estimate or measure modal parameters depending on the test method. NOTE The test activities can include real time correlation of test results with analytical predictions provided that skilled personnel and tools are available at the test facility. 6. Preliminary test data quality control. NOTE This can consist of real time plausibility checks. Plausibility checks can include the following: · Early correlations of test and analysis results. · Verification of correct accelerometer directions using dominating and simple to identify mode shapes (e.g. main lateral bending mode). · Verification of signal magnitude by comparison with neighbouring measurements.
ECSS-E-ST-32-11C | ECSS - Current v0.9 | 5.2.4a | Requirement | ECSS-E-ST-32-11_0250039 | 1 | Created | The post-test activities shall include the following: 1. Validate test data. 2. Interpret the test results. 3. Evaluate the accuracy of the test data. 4. Correlate the test data with the analytical model. 5. Update the dynamic model of the test article if the correlation requirements as specified in 5.8.2 are not satisfied.
ECSS-E-ST-32-11C | ECSS - Current v0.9 | 5.3.1a | Requirement | ECSS-E-ST-32-11_0250040 | 1 | Created | The definition of the test set-up shall include the following: 1. The boundary conditions. 2. The fixture certification. 3. The excitation system. 4. The measurement system. 5. The data handling system.
ECSS-E-ST-32-11C | ECSS - Current v0.9 | 5.3.2.1a | Requirement | ECSS-E-ST-32-11_0250041 | 1 | Created | The boundary conditions for the test set-up (in a laboratory environment) shall represent the boundary conditions for the launch, or any other configuration for which the modal characteristics are being determined. NOTE Table 5-1 summarizes the most common modal survey test objectives and the associated requirements for the test boundary conditions.
ECSS-E-ST-32-11C | ECSS - Current v0.9 | 5.3.2.1b | Recommendation | ECSS-E-ST-32-11_0250132 | 1 | Created | When selecting the test boundary conditions, it should be taken into account that testing with “free-free” conditions results, in general, in the loading of other test article areas, stiffness and masses than when testing with “fixed-free” boundary conditions.
ECSS-E-ST-32-11C | ECSS - Current v0.9 | 5.3.2.2a | Requirement | ECSS-E-ST-32-11_0250043 | 1 | Created | The suspension system shall be defined such that it is flexible compared to the rigidity of the test article.
ECSS-E-ST-32-11C | ECSS - Current v0.9 | 5.3.2.2b | Requirement | ECSS-E-ST-32-11_0250044 | 1 | Created | The suspension system shall be defined such that it has no significant influence on the frequencies and mode shapes of the test article to be measured.
ECSS-E-ST-32-11C | ECSS - Current v0.9 | 5.3.2.2c | Requirement | ECSS-E-ST-32-11_0250045 | 1 | Created | The suspension system shall be defined such that the frequencies of the rigid body are much lower than the elastic frequencies of interest of the test article. NOTE 1 The following can be used for defining the suspension system: · Attach the suspension system at the nodal points of the elastic mode shapes of interest (see 4.1.2). · Define the suspension system such that the highest rigid body mode frequencies are less than 10 % to 20 % of the frequency of the lowest elastic mode. · Measure the rigid body modes. · Consider the influence of the suspension on the damping characteristics of the test article. NOTE 2 For the frequencies of interest, see 4.1.2 NOTE 3 A specific advantage of the “free” condition is that the rigid body modes and thus the mass and inertia properties of the test structure can be measured. NOTE 4 Due to gravity loads the “free” condition testing uses a suspension system. The “free” conditions can be approximated using the following suspension systems: · elastic bands; · very soft springs (e.g. rubber springs, or air springs); · suspension wires.
ECSS-E-ST-32-11C | ECSS - Current v0.9 | 5.3.2.3a | Requirement | ECSS-E-ST-32-11_0250046 | 1 | Created | The test fixture for “fixed” boundary conditions shall be quasi-rigid compared to the test article stiffness.
ECSS-E-ST-32-11C | ECSS - Current v0.9 | 5.3.2.3b | Requirement | ECSS-E-ST-32-11_0250047 | 1 | Created | The test fixture for “fixed” boundary conditions shall provide the inertia properties (“seismic block”) as described in the test specification NOTE For the test specification, see “Test specification” DRD in ECSS-E-ST-10-03.
ECSS-E-ST-32-11C | ECSS - Current v0.9 | 5.3.2.3c | Requirement | ECSS-E-ST-32-11_0250048 | 1 | Created | The test fixture for “fixed” boundary conditions shall have lowest elastic frequencies (of the rigid test article mass on top of the test fixture) that are significantly higher than the elastic frequencies of interest of the test article, as agreed between the test facility and the customer. NOTE For the frequencies of interest, see 4.1.2.
ECSS-E-ST-32-11C | ECSS - Current v0.9 | 5.3.2.3d | Requirement | ECSS-E-ST-32-11_0250049 | 1 | Created | The influence of the test fixture on the fundamental modes shall be checked prior to the test, by analysis, and during the test execution. NOTE The influence of the test fixture (TF) on the fundamental modes of the test article (TA) can be checked, for example, by FEA, or during the test, by using Dunkerley’s equation:
ECSS-E-ST-32-11C | ECSS - Current v0.9 | 5.3.3a | Requirement | ECSS-E-ST-32-11_0250050 | 1 | Created | A measurement point plan (MPP) shall be defined for the modal survey test. NOTE 1 The structural dynamic responses can be measured by means of accelerometers. Different types of accelerometers can be applied. NOTE 2 For specific applications, other sensors can also be applied, for example: strain gauges, optical sensors, and displacement meters. NOTE 3 Depending the test requirements, the measurement direction can be either uni-axial, bi-axial, or tri-axial.
ECSS-E-ST-32-11C | ECSS - Current v0.9 | 5.3.3b | Requirement | ECSS-E-ST-32-11_0250051 | 1 | Created | The number of sensor locations and measurement directions shall enable the mode shapes to be defined in the frequency range of interest. NOTE Automated techniques, for example based on the linear independence criterion, provide the best means for selecting the optimum sensor locations. For the frequencies of interest, see 4.1.2.
ECSS-E-ST-32-11C | ECSS - Current v0.9 | 5.3.3c | Requirement | ECSS-E-ST-32-11_0250052 | 1 | Created | For clamped structures, the number of sensors to be provided for the test fixture (as a minimum, at the interface) shall be such that the test boundary conditions specified in 5.3.2 can be verified.
ECSS-E-ST-32-11C | ECSS - Current v0.9 | 5.3.3d | Requirement | ECSS-E-ST-32-11_0250053 | 1 | Created | Lightweight sensors and cables shall be used. NOTE Transducers and the electric cables can have a significant influence on lightweight structures. Therefore minimization of the mass loading effect of the test instrumentation (transducers and the electric cables) on the test article is important.
ECSS-E-ST-32-11C | ECSS - Current v0.9 | 5.3.3e | Requirement | ECSS-E-ST-32-11_0250054 | 1 | Created | The performance of the response sensors shall cover the frequency ranges and the expected response amplitudes of the modal survey test. NOTE This is especially important for low-frequency rigid body modes and elastic modes in the case of free-free boundary conditions.
ECSS-E-ST-32-11C | ECSS - Current v0.9 | 5.3.3f | Requirement | ECSS-E-ST-32-11_0250055 | 1 | Created | The locations of all transducers shall be clearly identified.
ECSS-E-ST-32-11C | ECSS - Current v0.9 | 5.3.4a | Requirement | ECSS-E-ST-32-11_0250056 | 1 | Created | The test structure shall be dynamically excited by means of either: - a shaker table in the case of base driven excitation, or - electro-dynamic shakers or an impact hammer in the case of single or multi-point excitation.
ECSS-E-ST-32-11C | ECSS - Current v0.9 | 5.3.4b | Requirement | ECSS-E-ST-32-11_0250057 | 1 | Created | The applied excitation forces shall be measured to enable a complete modal analysis, including the determination of the generalized masses. NOTE Forces are measured by force transducers or by means of the exciter voltage. Modal exciters are characterized by a free vibrating coil with low friction.
ECSS-E-ST-32-11C | ECSS - Current v0.9 | 5.3.4c | Recommendation | ECSS-E-ST-32-11_0250133 | 1 | Created | The mass loading effect of the test equipment, including the co-vibrating exciter coil, should have no significant influence on the test measurements.
ECSS-E-ST-32-11C | ECSS - Current v0.9 | 5.3.4d | Requirement | ECSS-E-ST-32-11_0250059 | 1 | Created | If 5.3.4c is not met, the mass loading effect shall be taken into account in the test analysis correlation.
ECSS-E-ST-32-11C | ECSS - Current v0.9 | 5.3.4e | Requirement | ECSS-E-ST-32-11_0250060 | 1 | Created | The test structure locations, selected as excitation points, shall provide a stiffness capable of carrying the applied excitation loads. NOTE Driving point residues, calculated with the FEM of the test article, can be utilized to support the selection of appropriate excitation locations.
ECSS-E-ST-32-11C | ECSS - Current v0.9 | 5.3.4f | Requirement | ECSS-E-ST-32-11_0250061 | 1 | Created | The suitability of the exciter locations to excite the number of modes described in the test specification shall be evaluated by using the single (MIF) and multi-variate mode indicator function (MMIF). NOTE For the test specification, see “Test specification” DRD in ECSS-E-ST-10-03.
ECSS-E-ST-32-11C | ECSS - Current v0.9 | 5.3.5a | Requirement | ECSS-E-ST-32-11_0250062 | 1 | Created | The test equipment shall include a data acquisition system capable of recording and processing the measurement data. NOTE This affects the technical features of the data acquisition system in terms of the number of channels, frequency range, speed and performance.
ECSS-E-ST-32-11C | ECSS - Current v0.9 | 5.3.5b | Requirement | ECSS-E-ST-32-11_0250063 | 1 | Created | The measurement accuracy shall be traceable.
ECSS-E-ST-32-11C | ECSS - Current v0.9 | 5.3.5c | Requirement | ECSS-E-ST-32-11_0250064 | 1 | Created | The applied modal analysis systems and software shall ensure that the modal parameters can be derived from the measured frequency response functions,
ECSS-E-ST-32-11C | ECSS - Current v0.9 | 5.3.5d | Requirement | ECSS-E-ST-32-11_0250065 | 1 | Created | The applied modal analysis systems and software shall include graphical and numerical data presentation and output devices.
ECSS-E-ST-32-11C | ECSS - Current v0.9 | 5.3.5e | Requirement | ECSS-E-ST-32-11_0250066 | 1 | Created | The analysis software shall provide for post-test data treatment to validate the test results and to correlate the test data with analytical predictions.
ECSS-E-ST-32-11C | ECSS - Current v0.9 | 5.4.1a | Requirement | ECSS-E-ST-32-11_0250067 | 1 | Created | The modal survey test requirements in the test specification shall define the test performance with respect to the following: 1. The frequency range of interest. NOTE For the frequency range of interest, see 4.1.2. 2. The target modes (global modes, local modes). 3. The measurement point plan (MPP). 4. The applicable exciter positions and allowable force levels. 5. The dynamic response levels (including overload). 6. The test success criteria. NOTE For the test specification, see “Test specification” DRD in ECSS-E-ST-10-03.
ECSS-E-ST-32-11C | ECSS - Current v0.9 | 5.4.2a | Requirement | ECSS-E-ST-32-11_0250068 | 1 | Created | The excitation system shall be either: • a base driven excitation, or • a single or multiple excitation. NOTE 1 Base driven excitation can be utilized for shaker modal identification on hydraulic or electro-dynamic shakers. However, there is a limited excitability for, for example, modes with vanishing effective masses, or torsion modes in the most common case of translatory base movements. NOTE 2 Single or multiple excitation systems are usually applied at internal structure locations. These excitation systems can be either contacting or non-contacting In the case of contacting excitation, the exciter remains attached to the test article throughout the test providing continuous or transient excitation. The exciter itself can be suspended on some kind of hoist, or rigidly mounted on the floor or on stands. Non-contacting excitation can be applied by, for example, using a non-contacting electromagnet or such that the exciter is in contact with the test article only for a short period during which the excitation is applied (such as a hammer impact).
ECSS-E-ST-32-11C | ECSS - Current v0.9 | 5.4.2b | Requirement | ECSS-E-ST-32-11_0250069 | 1 | Created | The following potential problems for excitation systems attached to the test article shall be prevented: 1. Excitation of low frequency suspension modes when using a suspended excitation system. 2. Occurrence of ground transmission between the shakers when using a grounded excitation system.
ECSS-E-ST-32-11C | ECSS - Current v0.9 | 5.4.2c | Requirement | ECSS-E-ST-32-11_0250070 | 1 | Created | The excitation and maximum output-response levels shall be defined in the test specification document. NOTE For the test specification, see “Test specification” DRD in ECSS-E-ST-10-03.
ECSS-E-ST-32-11C | ECSS - Current v0.9 | 5.4.2d | Requirement | ECSS-E-ST-32-11_0250071 | 1 | Created | The stiffness of the connection of the excitation systems to the test structure shall be such that parasitical forces or vibrations are avoided. NOTE 1 Usually, push-pull rods with high axial and low lateral stiffness are applied for this purpose. NOTE 2 The excitation systems can be fixed to the structural surface by gluing or screwing using small adapter plates.
ECSS-E-ST-32-11C | ECSS - Current v0.9 | 5.4.2e | Requirement | ECSS-E-ST-32-11_0250072 | 1 | Created | The excitation systems shall generate acoustic or optical warning signals in the case of a maximum acceleration overload.
ECSS-E-ST-32-11C | ECSS - Current v0.9 | 5.4.2f | Requirement | ECSS-E-ST-32-11_0250073 | 1 | Created | The maximum acceleration overload specified in 5.4.2e shall be defined prior to starting the tests.
ECSS-E-ST-32-11C | ECSS - Current v0.9 | 5.4.2g | Requirement | ECSS-E-ST-32-11_0250074 | 1 | Created | The dynamic characteristics of the excitation systems shall be evaluated without the test structure.
ECSS-E-ST-32-11C | ECSS - Current v0.9 | 5.4.3a | Requirement | ECSS-E-ST-32-11_0250075 | 1 | Created | The type of the excitation signal shall be defined. NOTE The most commonly applied excitation signals are given in Annex A.
ECSS-E-ST-32-11C | ECSS - Current v0.9 | 5.4.3b | Requirement | ECSS-E-ST-32-11_0250076 | 1 | Created | The excitation signal shall be selected such that the modes in the frequency range of interest are excited with sufficient energy input in conformance with the requirements listed in the test specification. NOTE 1 Strength and fatigue aspects can become relevant in cases where the excitation load levels have approximately the same order of magnitude as the flight limit loads or the design loads. For the frequency range of interest, see 4.1.2. NOTE 2 For the test specification, see “Test specification” DRD in ECSS-E-ST-10-03.
ECSS-E-ST-32-11C | ECSS - Current v0.9 | 5.4.4a | Requirement | ECSS-E-ST-32-11_0250077 | 1 | Created | Measurements shall be performed to check the structurally linear behaviour of the test article. NOTE For example, measuring the frequency response functions or tuning the mode shapes at different excitation levels.
ECSS-E-ST-32-11C | ECSS - Current v0.9 | 5.4.4b | Requirement | ECSS-E-ST-32-11_0250078 | 1 | Created | Stiffness and damping non-linearities shall be determined by measuring the variation of natural frequencies and damping factors versus different input levels.
ECSS-E-ST-32-11C | ECSS - Current v0.9 | 5.4.4c | Requirement | ECSS-E-ST-32-11_0250079 | 1 | Created | Non-linearity curves shall be provided for each normal mode investigated, for both the frequency and damping variation.
ECSS-E-ST-32-11C | ECSS - Current v0.9 | 5.4.4d | Requirement | ECSS-E-ST-32-11_0250080 | 1 | Created | The distortion of the mode shapes shall be checked. NOTE Distortions of the frequency response functions are an indicator of the non-linear structural characteristics.
ECSS-E-ST-32-11C | ECSS - Current v0.9 | 5.4.4e | Requirement | ECSS-E-ST-32-11_0250081 | 1 | Created | The structural integrity shall be checked by pre-test and post-test frequency response measurements. NOTE Modal analysis and finite element theory are based on the assumption of linear structural behaviour. Knowledge of the structurally linear behaviour of the test article is therefore a fundamental issue for the modal analysis of the test data, as well as for the validation and updating of the mathematical model.
ECSS-E-ST-32-11C | ECSS - Current v0.9 | 5.4.5a | Requirement | ECSS-E-ST-32-11_0250082 | 1 | Created | The effects of measurement errors on the frequency response estimators shall be assessed.
ECSS-E-ST-32-11C | ECSS - Current v0.9 | 5.4.5b | Requirement | ECSS-E-ST-32-11_0250083 | 1 | Created | In case of random errors, averaging shall be applied. NOTE This usually improves the accuracy of the estimator.
ECSS-E-ST-32-11C | ECSS - Current v0.9 | 5.4.5c | Requirement | ECSS-E-ST-32-11_0250084 | 1 | Created | To minimize the effect of bias errors, an equivalent alternative estimator shall be selected. NOTE Mobility measurements can be affected by random and bias errors. Random errors are observed as random scatter in the measurement data and caused by noise. Bias errors are systematic errors appearing with the same magnitude and phase at each observation.
ECSS-E-ST-32-11C | ECSS - Current v0.9 | 5.5a | Requirement | ECSS-E-ST-32-11_0250085 | 1 | Created | A modal identification method to enable the modal parameters to be identified from the test measurements shall be selected. NOTE 1 The methods available for modal identification purposes can generally be divided into two classes: · methods with tuned sinusoids and force appropriation (phase resonance technique); · methods without force appropriation (phase separation technique). NOTE 2 Within the phase resonance method a single vibration mode is excited by the use of multiple shakers with an appropriated force and exciter configuration. The applicable excitation methods are limited to sine excitation at suitable locations. The specific characteristics of this method are: · damping forces are compensated; · normal modes and natural frequencies are directly measured; · structural non-linearities can be easily investigated. The utilization of the modal indicator function (MIF) in the tuning process can considerably reduce the duration of the test. The phase resonance method provides highly accurate and dependable results. However, the phase purity to be used for force appropriation can be aggravated in cases of limited accessibility to the structure. NOTE 3 Within the phase separation method, several modes excited simultaneously are separated analytically by estimating the modal parameters from the measured frequency response functions. The phase separation method provides more flexibility with respect to the excitation types (sine, transient or random excitation) and the excitation location. The phase separation method exhibits significant deficiencies when closely spaced modes and significant non-linearities are present in the test structure. Therefore successful modal identification cannot be performed using the phase separation method, without sufficient knowledge and experience.
ECSS-E-ST-32-11C | ECSS - Current v0.9 | 5.6a | Requirement | ECSS-E-ST-32-11_0250086 | 1 | Created | Modal parameters shall be estimated from the measured frequency responses or measured time histories, to determine the modal characteristics (including natural frequencies, mode shapes, modal damping ratios, generalized and effective masses). NOTE 1 For the purpose of the modal parameter estimation, the parameters of an appropriate modal model are selected such that the measured frequency responses or time histories are sufficiently approximated by the modal model. In general, the structure undergoing the modal survey testing is assumed to be linear, time-invariant, viscously damped, and free of gyroscopic effects. NOTE 2 An overview of available modal parameter estimation methods is provided in Annex B; this can be used as a guideline for making an appropriate choice.
ECSS-E-ST-32-11C | ECSS - Current v0.9 | 5.7.1.2a | Requirement | ECSS-E-ST-32-11_0250087 | 1 | Created | The analytical quality checks performed shall encompass the following: 1. Mode indicator function (MIF). 2. Auto-orthogonality. 3. Modal assurance criterion (MAC).
ECSS-E-ST-32-11C | ECSS - Current v0.9 | 5.7.1.3a | Recommendation | ECSS-E-ST-32-11_0250134 | 1 | Created | A definition of the MIF applied should be given with the test results to indicate whether a mass weighting is used for the MIF.
ECSS-E-ST-32-11C | ECSS - Current v0.9 | 5.7.1.3b | Recommendation | ECSS-E-ST-32-11_0250135 | 1 | Created | For tuned modes, the MIF values should not be less than 0,9 (Breitbach) and 0,98 (Hunt). NOTE 1 The MIF can be used to assess the phase purity of the measured mode shapes by a MIF. NOTE 2 The Breitbach and Hunt MIFs are defined in clause 3.2.33 and the difference between them is illustrated in Figure 5-2
ECSS-E-ST-32-11C | ECSS - Current v0.9 | 5.7.1.4a | Requirement | ECSS-E-ST-32-11_0250090 | 1 | Created | To perform the auto-orthogonality check, the measured mode shapes shall be transformed to the number of the analytical degrees of freedom. NOTE This transformation can be facilitated if the measurement locations coincide as closely as possible with the finite element nodal points. The remaining nodal points can be conveniently determined by numerical interpolation. Consequently, a good measurement point plan takes into account the necessity of a reliable interpolation.
ECSS-E-ST-32-11C | ECSS - Current v0.9 | 5.7.1.4b | Requirement | ECSS-E-ST-32-11_0250091 | 1 | Created | The off-diagonal elements shall be less than 10 %. NOTE 1 High off-diagonal values can indicate an inadequate isolation of the respective modes, especially if they are closely spaced in the frequency band, or if they are not very well tuned. NOTE 2 The degree of orthogonality of two measured modes with respect to the analytical mass matrix can be used as a criterion for the validity of the test results, for example to check the accuracy of the measurements and to detect duplicate modes. NOTE 3 The orthogonality can be highly dependent on the validity of the mass matrix (accuracy of TAM).
ECSS-E-ST-32-11C | ECSS - Current v0.9 | 5.7.1.6a | Requirement | ECSS-E-ST-32-11_0250092 | 1 | Created | The test set-up shall include hardware and software to enable the mode shapes to be visualized and animated. NOTE A wire-frame model of the test article is frequently used for this purpose. The wire-frame model can be constructed by connecting the measurement points by line elements such that the contour of the test article is closely represented.
ECSS-E-ST-32-11C | ECSS - Current v0.9 | 5.7.2a | Requirement | ECSS-E-ST-32-11_0250093 | 1 | Created | For each normal mode identified, the following parameters shall be determined: 1. generalized mass; 2. modal damping. NOTE 1 Since the generalized mass and the modal damping are related to each other via the latter, this cannot be done without measuring the exciter forces. NOTE 2 For the phase resonance method, modal damping can be determined from narrow-band frequency response measurements near the resonance. Proven evaluation methods are, for example, · Nyquist circle curve fit, · evaluation of real part slopes, · complex power method, and · forces in quadrate method. NOTE 3 The generalized parameters can be identified from the measured frequency response functions using suitable phase separation methods. NOTE 4 With the knowledge of the generalized parameters (natural frequencies, mode shapes, generalized masses and modal damping factors), the dynamic behaviour of the test article can be described using generalized coordinates.
ECSS-E-ST-32-11C | ECSS - Current v0.9 | 5.7.3a | Requirement | ECSS-E-ST-32-11_0250094 | 1 | Created | For each normal mode identified, the effective masses related to the support point DOFs shall be determined. NOTE 1 Effective masses can be determined by adequate measurement of interface forces or by using the analytical mass matrix (see 3.2.13). However, measurement of the interface forces gives better results due to potential errors present in the analytical mass matrix. NOTE 2 The summation of all effective masses in each translatory and rotational direction yields the total structural mass and inertia, respectively. Therefore, the sum of the effective masses provides an indication of the completeness of the measured modes. NOTE 3 For structures with free-free boundary conditions, the following apply: · the effective masses of the rigid body modes are equal to the total mass and inertia; · the effective masses of the elastic modes are equal to zero. This criterion can be used to verify the quality of the elastic suspension. NOTE 4 The effective masses of clamped structures with fixed-free boundary conditions are related to the interface forces and moments.
ECSS-E-ST-32-11C | ECSS - Current v0.9 | 5.7.4.1a | Requirement | ECSS-E-ST-32-11_0250095 | 1 | Created | The data exchange shall conform to the requirements specified in the test specification NOTE For the test specification, see “Test specification” DRD in ECSS-E-ST-10-03.
ECSS-E-ST-32-11C | ECSS - Current v0.9 | 5.7.4.1b | Recommendation | ECSS-E-ST-32-11_0250136 | 1 | Created | Electronic data exchange should be used, employing established exchange formats. NOTE 1 For product exchange data, see ECSS-E-TM-10-20. NOTE 2 Usual data exchange formats are: · For natural frequencies, mode shapes and modal damping: Universal File Format 55. · For frequency response functions: Universal File Format 58.
ECSS-E-ST-32-11C | ECSS - Current v0.9 | 5.7.4.1c | Requirement | ECSS-E-ST-32-11_0250097 | 1 | Created | All data, regardless of the format, shall be accompanied by documentation containing a detailed description of the data, including the following: 1. the format; 2. date and status of data; 3. the format of media (e.g. tape, back-up and operating system); 4. the version of exchange format standard.
ECSS-E-ST-32-11C | ECSS - Current v0.9 | 5.7.4.2a | Requirement | ECSS-E-ST-32-11_0250098 | 1 | Created | The modal survey test data shall be stored by the test facility for a period agreed with the customer. NOTE The minimum storage time for test data in the European coordinated test facilities is 10 years.
ECSS-E-ST-32-11C | ECSS - Current v0.9 | 5.8.1.1a | Requirement | ECSS-E-ST-32-11_0250099 | 1 | Created | The experimental test modal data shall be compared with the analytical modal data, for the following purposes: 1. To validate the mathematical model. 2. To validate the test data. 3. To select reliable test data for the mathematical model update. 4. For taking corrective measures in a running test campaign. 5. To detect erroneous areas in the mathematical model (error localization). NOTE The correlation methods are given in Table 5-2.
ECSS-E-ST-32-11C | ECSS - Current v0.9 | 5.8.1.1b | Requirement | ECSS-E-ST-32-11_0250100 | 1 | Created | Techniques identified as mandatory in Table 5-2 shall be applied.
ECSS-E-ST-32-11C | ECSS - Current v0.9 | 5.8.1.2a | Requirement | ECSS-E-ST-32-11_0250101 | 1 | Created | The mathematical model shall describe the dynamic behaviour of the hardware in the frequency range of interest;
ECSS-E-ST-32-11C | ECSS - Current v0.9 | 5.8.1.2b | Requirement | ECSS-E-ST-32-11_0250102 | 1 | Created | The mathematical model shall be applicable for coupling with other models for coupled static (with respect to I/F loads) and dynamic analysis;
ECSS-E-ST-32-11C | ECSS - Current v0.9 | 5.8.1.2c | Requirement | ECSS-E-ST-32-11_0250103 | 1 | Created | The mathematical model shall describe the dynamic response in the frequency range of interest. NOTE For the frequency range of interest, see 4.1.2.
ECSS-E-ST-32-11C | ECSS - Current v0.9 | 5.8.1.3a | Requirement | ECSS-E-ST-32-11_0250104 | 1 | Created | As a minimum, the following steps shall be performed during the test analysis correlation: 1. Selection of analysis DOFs: reduce the number of analysis mode shapes such that they are compatible with the experimental DOFs (number of accelerometers). NOTE In general, the test modes have significantly fewer DOFs than the analysis mode shapes. 2. Mode pairing: differentiate the mode pairs between analysis and test in order of the highest MAC or cross-orthogonality values, and calculate the eigenfrequency differences for these pairs. NOTE For mode pairs not in the same order as the eigenfrequency sequence, the MAC can incorrectly indicate corresponding pairs. 3. Cross-orthogonality: perform a general quality check of the FEM by means of the cross-orthogonality check.
ECSS-E-ST-32-11C | ECSS - Current v0.9 | 5.8.1.3b | Requirement | ECSS-E-ST-32-11_0250105 | 1 | Created | To perform the cross-orthogonality check specified in 5.8.1.3a.3, either the mass matrix shall be reduced to the number of the experimental DOFs, or the experimental mode shapes shall be expanded to the number of the DOFs of the FEM.
ECSS-E-ST-32-11C | ECSS - Current v0.9 | 5.8.2.1a | Requirement | ECSS-E-ST-32-11_0250106 | 1 | Created | The quality criteria for the test-analysis correlation shall ensure that the dynamic response predictions employing the test validated mathematical model conform to the accuracy requirements established by the customer. NOTE Examples of test-analysis correlation quality criteria are given in Table 5-3.
ECSS-E-ST-32-11C | ECSS - Current v0.9 | 5.8.2.2a | Requirement | ECSS-E-ST-32-11_0250107 | 1 | Created | Reduced mathematical models to be employed in dynamic response predictions shall represent the detailed FEM in conformance to the model quality criteria. NOTE The usual reduced mathematical model quality criteria are given in Table 5-4 .
ECSS-E-ST-32-11C | ECSS - Current v0.9 | 5.8.2.2b | Requirement | ECSS-E-ST-32-11_0250108 | 1 | Created | Conformance shall be demonstrated by comparing the dynamic behaviour of the reduced mathematical model with the dynamic analysis results obtained from the detailed FEM.
ECSS-E-ST-32-11C | ECSS - Current v0.9 | 6.1a | Requirement | ECSS-E-ST-32-11_0250109 | 1 | Created | Pre-test analyses shall be performed to support the modal survey test with respect to test planning and test execution. NOTE 1 The modal survey test is strongly supported by dynamic finite element analysis (FEA), for example modal analysis, response analyses and reduction of mathematical models, in order to optimize the output from the modal survey test. NOTE 2 The pre-test analysis requirements defined provide a general approach to FEA and improve the quality of modal survey test results. In particular, requirements for the following areas are given: · Modal survey test FEM: - complete FEM; - test fixture participation. · Test Analysis Model (TAM): - measurement point plan; - test predictions; - test fixture participation. NOTE 3 The pre-test analysis activities are shown in Figure 6-1
ECSS-E-ST-32-11C | ECSS - Current v0.9 | 6.2.1a | Requirement | ECSS-E-ST-32-11_0250110 | 1 | Created | The modal survey test FEM shall represent the dynamic behaviour of the test article. NOTE 1 The FEM is applied to predict the modal survey test results (natural frequencies, vibration modes), to support the optimization of the exciter locations and the measurement point plan, and to assess the influence of adjacent structures (e.g. test fixtures). This FEM is often called the reference FEM and is a full (detailed) FEM. NOTE 2 For a detailed description of the reference FEM and the representation of the test article to be provided in the test prediction document, see clause 6.4.2
ECSS-E-ST-32-11C | ECSS - Current v0.9 | 6.2.2a | Requirement | ECSS-E-ST-32-11_0250111 | 1 | Created | The reduced FEM shall represent the reference FEM in conformance with the criteria given in clause 5.8.2.2. NOTE 1 Usually the number of measurement points is (much) less than the total number of DOFs in the reference FEM. Therefore the size of the reference FEM is consistently reduced to match the number of measurement DOFs. The latter is equal to the number of measurement locations and the corresponding measurement directions (accelerometers). NOTE 2 The number, location and directions of the installed accelerometers define the size of the reduced FEM (number of retained or so-called dynamic DOFs). The remaining DOFs are mathematically eliminated from the total set of DOFs in the reference FEM. NOTE 3 In practice, the measurement point plan (number, locations, and directions of excitation and instrumentation) is usually defined with the aid of the reference or baseline FEM, where the predicted kinetic energy (KE) fraction is often used as an “accelerometer” location selector. DOFs with a relatively large KE are expected to dominantly influence the cross orthogonality matrix. Alternatively, the maximum linear independence criterion can be applied. NOTE 4 The reduced model is frequently called the test analysis model (TAM).
ECSS-E-ST-32-11C | ECSS - Current v0.9 | 6.2.2b | Requirement | ECSS-E-ST-32-11_0250112 | 1 | Created | The reduced FEM shall consist of a mass and stiffness matrix reduced to the number of measurement DOFs. NOTE In general, the reduced mass and stiffness matrix are generated by applying a model reduction technique to the reference FEM. However, the TAM can also be a simplified FEM that adequately represents the reference model for test correlation and evaluation purposes.
ECSS-E-ST-32-11C | ECSS - Current v0.9 | 6.2.2c | Recommendation | ECSS-E-ST-32-11_0250138 | 1 | Created | The reduction of the reference FEM should be performed by employing one of the following techniques: • static reduction (Guyan); • dynamic reduction; • improved reduced system (IRS); • system equivalent reduction expansion process (SEREP). NOTE 1 The advantages and disadvantages of the most common model reduction techniques are summarized in Table 6-1. NOTE 2 The applicability of modal reduction techniques is limited because the physical DOFs are not preserved in the TAM. Model reduction based upon such techniques results in reduced mathematical models to be used for component mode synthesis (CMS) methods.
ECSS-E-ST-32-11C | ECSS - Current v0.9 | 6.3.1a | Requirement | ECSS-E-ST-32-11_0250114 | 1 | Created | The TAM shall be used to scale measured vibration modes and to calculate the mass weighted cross orthogonality matrix between measured and analytical vibration modes. NOTE For a detailed description of the TAM to be provided in the test prediction document, see clause 6.4.2.
ECSS-E-ST-32-11C | ECSS - Current v0.9 | 6.3.1b | Requirement | ECSS-E-ST-32-11_0250115 | 1 | Created | The DOFs retained in the TAM shall: 1. correspond one to one with accelerometers in the modal survey test configuration (location and measurement direction); 2. coincide geometrically with the accelerometer locations for the modal survey test in the MPP in order to facilitate the correlation task. NOTE 1 For the MPP, see clause 6.3.3. NOTE 2 The TAM provides the basis for the test-analysis comparison. NOTE 3 The TAM has several major functions: · The selection of the TAM DOFs supports the optimization of the test measurement and excitation locations. · The reduced mass matrix provides a mean for performing on-site orthogonality checks of the test modes. · The accuracy of the FEM during post-test correlation activities can be assessed and quantified in the form of orthogonality and cross-orthogonality checks. NOTE 4 The TAM is not considered to be suitable for the derivation of frequencies and mode shapes. As specified in 6.2.1, the FEM is used for this purpose.
ECSS-E-ST-32-11C | ECSS - Current v0.9 | 6.3.2a | Recommendation | ECSS-E-ST-32-11_0250139 | 1 | Created | The difference between the natural frequencies of the TAM and the “reference” model should be minimized in conformance with the quality criteria specified in Table 5-4.
ECSS-E-ST-32-11C | ECSS - Current v0.9 | 6.3.2b | Requirement | ECSS-E-ST-32-11_0250117 | 1 | Created | The diagonal and off-diagonal terms of the cross orthogonality check between the TAM and “reference” model shall conform to the criteria given in Table 5-3. NOTE The cross orthogonality check employs the mass matrix of the reduced model.
ECSS-E-ST-32-11C | ECSS - Current v0.9 | 6.3.3a | Requirement | ECSS-E-ST-32-11_0250118 | 1 | Created | The number of accelerometer locations (experimental DOFs) shall be chosen such that the modal characteristics of the test article (including natural frequencies, mode shapes, modal damping ratios, generalized and effective masses) in the frequency range of interest can be determined in conformance with the requirements listed in the test specification. NOTE For the frequency range of interest, see 4.1.2. For the test specification, see “Test specification” DRD in ECSS-E-ST-10-03.
ECSS-E-ST-32-11C | ECSS - Current v0.9 | 6.3.3b | Recommendation | ECSS-E-ST-32-11_0250140 | 1 | Created | The accelerometer locations should be selected to ensure linear independence of the mode shapes of interest while retaining information about selected modal responses in the measurement data. NOTE 1 For the mode shapes of interest, see 4.1.2. NOTE 2 The following criteria can be applied in selecting the accelerometer locations: · Retain DOFs with a large kinetic energy. · Retain DOFs with a high mass-stiffness ratio. · Retain DOFs that maximize the observability of mode shapes (effective independence). · Remove only one DOF per iteration when optimizing the accelerometer locations with respect to kinetic energy and mass-stiffness ratio. NOTE 3 The suitability of the measurement locations can be assessed by evaluating the sensitivity of the predicted dynamic characteristics of the TAM with respect to the sensor locations. This can be done by using one of the following: · The single (MIF) and multi-variate mode indicator function (MMIF) calculated from the reference FEM (not the TAM) response at the measurement DOFs. · The AutoMAC calculated from the reference FEM modes at the measurement DOFs.
ECSS-E-ST-32-11C | ECSS - Current v0.9 | 6.3.4a | Requirement | ECSS-E-ST-32-11_0250120 | 1 | Created | The test predictions shall be based upon both the reference FEM and the TAM. NOTE The adequacy of the MPP and the TAM can be verified as follows: · by exercising the identification procedure with the reference FEM and the MPP; · by assessing the satisfactory performance of the data criteria (e.g. the cross-orthogonality checks results) by using the related TAM.
ECSS-E-ST-32-11C | ECSS - Current v0.9 | 6.3.4b | Requirement | ECSS-E-ST-32-11_0250121 | 1 | Created | The prediction model shall include the test article and test equipment. NOTE 1 E.g. adapters. NOTE 2 The results obtained enable the important modes to be determined based on the forcing function and load requirements, and the frequency range to be derived.
ECSS-E-ST-32-11C | ECSS - Current v0.9 | 6.3.5a | Requirement | ECSS-E-ST-32-11_0250122 | 1 | Created | If test fixtures are applied during the modal survey test, these test fixtures shall be incorporated into the reference FEM and the TAM.
ECSS-E-ST-32-11C | ECSS - Current v0.9 | 6.3.5b | Requirement | ECSS-E-ST-32-11_0250123 | 1 | Created | The influence of the test fixtures on the dynamic properties of the test article shall be determined.
ECSS-E-ST-32-11C | ECSS - Current v0.9 | 6.3.5c | Requirement | ECSS-E-ST-32-11_0250124 | 1 | Created | The pure dynamic characteristics of the test article shall be extracted from the reference FEM after the influence of the test fixtures is removed. NOTE In general, the reference FEM includes the test article and the test fixtures.
ECSS-E-ST-32-11C | ECSS - Current v0.9 | 6.4.1a | Requirement | ECSS-E-ST-32-11_0250125 | 1 | Created | The reference FEM and the state of representation of the test article shall be described in the test prediction document in conformance with the “Test prediction” DRD in ECSS-E-ST-32.
ECSS-E-ST-32-11C | ECSS - Current v0.9 | 6.4.1b | Requirement | ECSS-E-ST-32-11_0250126 | 1 | Created | The following items shall be reported, as a minimum: 1. The supplier of the finite element software and the version number. 2. The idealization of the hardware in the FEM. 3. The description of the material properties. 4. The CoG location. 5. The rigid body mass matrix with respect to the CoG. 6. The status of the analytical mass properties, i.e. whether estimated or measured. 7. The standard FEM checks. 8. The total number and the location or coordinates of the FEM DOFs. 9. The boundary conditions applied. 10. The natural frequencies. 11. The normal mode shapes. 12. The effective masses (in the case of fixed-free boundary conditions). 13. The assumed damping values (amplification factors) as a function of the excitation frequency. 14. The results of the response predictions. NOTE For example, standard FEM checks are, for example, zero rigid body energy, free-free analysis (ideally 6 zero natural frequencies).
ECSS-E-ST-32-11C | ECSS - Current v0.9 | 6.4.2a | Requirement | ECSS-E-ST-32-11_0250127 | 1 | Created | The TAM shall be described in the “Test prediction” document in conformance with the “Test prediction” DRD in ECSS-E-ST-32.
ECSS-E-ST-32-11C | ECSS - Current v0.9 | 6.4.2b | Requirement | ECSS-E-ST-32-11_0250128 | 1 | Created | As a minimum, the following information shall be provided: 1. The general description of the TAM. 2. The number and location or coordinates of the DOFs. 3. The boundary conditions applied. 4. The model reduction method. 5. The CoG location. 6. The rigid body mass matrix with respect to the CoG and comparison with the reference FEM. 7. The standard FEM checks. 8. The natural frequencies calculated with the TAM and comparison with the reference FEM. 9. The effective masses calculated with the TAM and comparison with the reference FEM. 10. The results of MAC matrix calculation correlating the TAM mode shapes with the reference FEM.
ECSS-E-ST-32C Rev. 1 | ECSS - Current v0.9 | 4.2.1a | Requirement | ECSS-E-ST-32_0050001 | 1 | Created | Structural assemblies and components shall be designed to withstand applied loads due to the mechanical environments to which they are exposed during the service-life.
ECSS-E-ST-32C Rev. 1 | ECSS - Current v0.9 | 4.2.1b | Requirement | ECSS-E-ST-32_0050002 | 1 | Created | Structural assemblies and components shall fulfil, in operation, the mission objectives for the specified duration.
ECSS-E-ST-32C Rev. 1 | ECSS - Current v0.9 | 4.2.1c | Requirement | ECSS-E-ST-32_0050003 | 1 | Created | The service-life shall include the expected events, with at least: 1. transportation, handling, testing and storage, and 2. all phases of pre-launch, launch, operation and descent. NOTE Usually handling tools are provided such that manufacturing, transportation, assembling, testing and storage are not dimensioning cases of the structure.
ECSS-E-ST-32C Rev. 1 | ECSS - Current v0.9 | 4.2.1d | Requirement | ECSS-E-ST-32_0050004 | 1 | Created | The phases, applicable loads and duration shall be determined using: 1. the requirements of the structure (i.e. single mission, expendable, re-usable or long-term deployment), 2. the effect of all degradation mechanisms upon materials used in the construction (i.e. both terrestrial and space environments and all expected loading regimes), and 3. experience with similar structures (e.g. qualification and problems identified in-service).
ECSS-E-ST-32C Rev. 1 | ECSS - Current v0.9 | 4.2.1e | Requirement | ECSS-E-ST-32_0050005 | 1 | Created | Service-life evaluations shall determine: 1. the inspection and maintenance requirements, 2. the item replacement procedure (preventive maintenance), and 3. the inspection and repair procedures and intervals (corrective maintenance).
ECSS-E-ST-32C Rev. 1 | ECSS - Current v0.9 | 4.2.2a | Requirement | ECSS-E-ST-32_0050006 | 1 | Created | Components and assemblies for space applications shall be compatible with the natural and induced environments, including: 1. the on ground, launch and operational environment conditions, 2. the atmospheric conditions on earth in which they are manufactured, stored and tested, including corrosion effects, 3. the effects of gravitation, and 4. the exposure of sensitive materials to manufacturing and atmospheric environments .
ECSS-E-ST-32C Rev. 1 | ECSS - Current v0.9 | 4.2.2b | Requirement | ECSS-E-ST-32_0050007 | 1 | Created | Provisions (e.g. gravitational compensation and purging) shall be made for the protection of equipment or components. NOTE 1 The sensitivity of materials to the environment on earth can determine the requirements for quality control procedures. NOTE 2 The natural environment generally covers the climatic, thermal, chemical and vacuum conditions, cleanliness, levels of radiation and the meteoroid and space debris environment. NOTE 3 The induced environments cover the mechanical loads induced by ground handling and pre-launch operations, launch, manoeuvres and disturbances, re-entry, descent and landing. Additional induced environments include static pressure within the payload volume, temperature and thermal flux variations and the electromagnetic and humidity environments.
ECSS-E-ST-32C Rev. 1 | ECSS - Current v0.9 | 4.2.3a | Requirement | ECSS-E-ST-32_0050008 | 1 | Created | The mechanical environment shall be defined by static, thermal and dynamic environment loads.
ECSS-E-ST-32C Rev. 1 | ECSS - Current v0.9 | 4.2.3b | Requirement | ECSS-E-ST-32_0050009 | 1 | Created | The static and dynamic environment loads shall be defined in terms of constant acceleration, transient, sinusoidal and random vibration, acoustic noise and shock loads.
ECSS-E-ST-32C Rev. 1 | ECSS - Current v0.9 | 4.2.3c | Requirement | ECSS-E-ST-32_0050010 | 1 | Created | Loads shall be used in the worst combinations in which they can occur. NOTE The severest loads are experienced during launch, ascent and separation, and, where relevant during re-entry, descent and landing.
ECSS-E-ST-32C Rev. 1 | ECSS - Current v0.9 | 4.2.3d | Requirement | ECSS-E-ST-32_0050011 | 1 | Created | Definition of the mechanical environment shall include the loads which can affect structural integrity and functional performance.
ECSS-E-ST-32C Rev. 1 | ECSS - Current v0.9 | 4.2.4a | Requirement | ECSS-E-ST-32_0050012 | 1 | Created | Structural requirements derived from microgravity, audible noise and human induced vibration system level requirements shall be identified.
ECSS-E-ST-32C Rev. 1 | ECSS - Current v0.9 | 4.2.5a | Requirement | ECSS-E-ST-32_0050013 | 1 | Created | The relevant mechanical and thermal load events expected throughout the service life of the structure shall be identified.
ECSS-E-ST-32C Rev. 1 | ECSS - Current v0.9 | 4.2.5b | Requirement | ECSS-E-ST-32_0050014 | 1 | Created | Loads shall be defined according to their nature, (i.e. static or dynamic) and their level, occurrence time and duration.
ECSS-E-ST-32C Rev. 1 | ECSS - Current v0.9 | 4.2.5c | Requirement | ECSS-E-ST-32_0050015 | 1 | Created | As a minimum the following load events shall be used: 1. Ground and test loads: (a) handling, transportation and storage loads, (b) assembly and integration loads, and (c) ground test loads. 2. Launch loads as defined by the launch services supplier and including: (a) launch preparation, (b) operational pressures, (c) engine ignition, (d) thrust built-up, (e) aborted launch (f) lift-off, (g) thrust (constant or varying slowly), (h) aerodynamic loads, (i) heat flux from engine and aerodynamics, (j) wind and gust, (k) dynamic interaction between the structure and propulsion system, (l) thrust decay, (m) acoustic noise, (n) manoeuvres, (o) pyrotechnics, (p) separation of parts (e.g. stage, fairing and spacecraft), and (q) depressurization. 3. In-orbit loads: (a) operational pressures, (b) static and dynamic loads induced by thrusters, (c) shocks due to pyrotechnical operation and deployment of appendages, (d) thermo-elastic loads induced by temperature variations, (e) hygroscopic-induced load due to variations in moisture content, (f) micro-vibrations induced by moving elements (e.g. momentum wheels) and thrusters, (g) micrometeoroids and debris, (h) docking, (i) berthing, and (j) crew induced loads (e.g. on handles, rails and by movements). 4. Re-entry, descent and landing: (a) aerodynamic loads and thermal fluxes, (b) parachute ejection and deployment shocks, (c) operational pressures, (d) landing loads, and (e) impact loads.
ECSS-E-ST-32C Rev. 1 | ECSS - Current v0.9 | 4.2.6a | Requirement | ECSS-E-ST-32_0050016 | 1 | Created | Load combination rules shall be defined according to specified load events by establishing the loads to be combined, their level and mathematical combination procedures NOTE For example mathematical combination procedures like linear superposition or root of the sum of the squares.
ECSS-E-ST-32C Rev. 1 | ECSS - Current v0.9 | 4.2.6b | Requirement | ECSS-E-ST-32_0050017 | 1 | Created | Load application sequence shall be defined. NOTE For example to account for any non-linear effect depending on load application sequence.
ECSS-E-ST-32C Rev. 1 | ECSS - Current v0.9 | 4.2.6c | Requirement | ECSS-E-ST-32_0050018 | 1 | Created | Factors of safety for combined loads shall be defined at yield and ultimate level, and for the tests.
ECSS-E-ST-32C Rev. 1 | ECSS - Current v0.9 | 4.2.6d | Requirement | ECSS-E-ST-32_0050019 | 1 | Created | Relieving loads which are independent from contributing loads shall be combined at their minimum operating value without any design factor nor FOS. NOTE This requirement aims at avoiding overestimation of relieving effects due to combination of loads.
ECSS-E-ST-32C Rev. 1 | ECSS - Current v0.9 | 4.2.7a | Requirement | ECSS-E-ST-32_0050020 | 1 | Created | The limit loads are derived as follows: 1. For cases where a representative statistical distribution of the loads is known, the limit load shall be defined as the load level not being exceeded with a probability of 99 % and a confidence level of 90 % during the service-life. 2. For cases where a statistical distribution of the loads is not known the limit loads shall be agreed with the costumer. NOTE It is good practice to determine the loads using conservative assumptions. 3. For pressurised systems, the maximum expected operating pressure (MEOP) shall be part of the limit loads.
ECSS-E-ST-32C Rev. 1 | ECSS - Current v0.9 | 4.2.7b | Requirement | ECSS-E-ST-32_0050021 | 1 | Created | For Gaussian distributed random loads for verification, with a zero mean value, the limit load contribution shall be derived as standard deviation multiplied by three, i.e. 3 × root-mean-square (r.m.s.).
ECSS-E-ST-32C Rev. 1 | ECSS - Current v0.9 | 4.2.8a | Requirement | ECSS-E-ST-32_0050022 | 1 | Created | The design limit loads shall be derived by multiplication of the limit loads by the design factors.
ECSS-E-ST-32C Rev. 1 | ECSS - Current v0.9 | 4.2.8b | Requirement | ECSS-E-ST-32_0050023 | 1 | Created | Design factors shall be system defined.
ECSS-E-ST-32C Rev. 1 | ECSS - Current v0.9 | 4.2.8c | Requirement | ECSS-E-ST-32_0050024 | 1 | Created | For pressurised systems, the maximum design pressure (MDP) shall be part of the design limit loads.
ECSS-E-ST-32C Rev. 1 | ECSS - Current v0.9 | 4.3.2a | Requirement | ECSS-E-ST-32_0050025 | 1 | Created | The structure shall withstand the design limit loads without failing or exhibiting permanent deformations that can endanger the mission objectives.
ECSS-E-ST-32C Rev. 1 | ECSS - Current v0.9 | 4.3.3a | Permission | ECSS-E-ST-32_0050751 | 1 | Created | For metal structures or metal structure components local yielding may exist, provided it does not cause overall permanent set, instability or fatigue failure of the structure
ECSS-E-ST-32C Rev. 1 | ECSS - Current v0.9 | 4.3.4a | Requirement | ECSS-E-ST-32_0050027 | 1 | Created | The stability (i.e. no buckling) of the structure shall be verified for the design loads.
ECSS-E-ST-32C Rev. 1 | ECSS - Current v0.9 | 4.3.4b | Requirement | ECSS-E-ST-32_0050028 | 1 | Created | Local buckling shall be prevented unless: 1. the buckling is reversible, and 2. the resulting stiffness and deformations still conform to the structural and functional requirements, and 3. a post-buckling investigation (by analysis or test) demonstrates positive margins against failure.
ECSS-E-ST-32C Rev. 1 | ECSS - Current v0.9 | 4.3.5a | Requirement | ECSS-E-ST-32_0050029 | 1 | Created | Stiffness requirements under the specified load and boundary conditions shall be identified. NOTE Stiffness is often expressed in terms of a minimum natural frequency requirement.
ECSS-E-ST-32C Rev. 1 | ECSS - Current v0.9 | 4.3.5b | Requirement | ECSS-E-ST-32_0050030 | 1 | Created | The stiffness of subassemblies and components and interfaces shall be such that the structural and functional performance requirements are met NOTE For example avoiding deformations leading to violations of specified envelopes, gapping at joints, the creation of inefficient load paths and dynamic coupling with other subsystems e.g. Attitude and Orbital Control System.
ECSS-E-ST-32C Rev. 1 | ECSS - Current v0.9 | 4.3.6a | Requirement | ECSS-E-ST-32_0050031 | 1 | Created | The natural frequencies of a structure shall be within specified bandwidths preventing dynamic coupling with major excitation frequencies NOTE For example launch vehicle fundamental frequencies.
ECSS-E-ST-32C Rev. 1 | ECSS - Current v0.9 | 4.3.7a | Requirement | ECSS-E-ST-32_0050032 | 1 | Created | Constraints imposed by the thermal design and impacting the structure shall be identified.
ECSS-E-ST-32C Rev. 1 | ECSS - Current v0.9 | 4.3.7b | Requirement | ECSS-E-ST-32_0050033 | 1 | Created | The temperatures and temperature variations and gradients during all phases of a mission, including manufacturing and storage, shall be used, both in the material selection and in the design in order to achieve the specified functional and structural performance.
ECSS-E-ST-32C Rev. 1 | ECSS - Current v0.9 | 4.3.8a | Requirement | ECSS-E-ST-32_0050034 | 1 | Created | Damage tolerance design principles shall be applied. NOTE Design principles can include fail-safe design (redundancy) of attachment points, and damage tolerant materials.
ECSS-E-ST-32C Rev. 1 | ECSS - Current v0.9 | 4.3.8b | Requirement | ECSS-E-ST-32_0050035 | 1 | Created | The resistance of the structure against manufacturing defects and the result of accidental damage (e.g. low energy impact) shall be taken into account in the design. NOTE A structure is considered tolerant to damage if the amount of general degradation or the size and distribution of local defects expected during operation does not lead to structural degradation below specified performance.
ECSS-E-ST-32C Rev. 1 | ECSS - Current v0.9 | 4.3.9a | Requirement | ECSS-E-ST-32_0050036 | 1 | Created | The accuracy of the tolerances applied to the mechanical design shall guarantee conformance to geometrical interface requirements.
ECSS-E-ST-32C Rev. 1 | ECSS - Current v0.9 | 4.3.9b | Requirement | ECSS-E-ST-32_0050037 | 1 | Created | The impacts of the assembly alignment and pointing accuracy requirements on the angular and position tolerances shall be identified.
ECSS-E-ST-32C Rev. 1 | ECSS - Current v0.9 | 4.3.9c | Requirement | ECSS-E-ST-32_0050038 | 1 | Created | In cases where alignment adjustability is specified, either at assembly level or at spacecraft level, these provisions shall be included in the mechanical design together with the devices (e.g. alignment cubes) for measurement or checking of the alignment.
ECSS-E-ST-32C Rev. 1 | ECSS - Current v0.9 | 4.3.10a | Requirement | ECSS-E-ST-32_0050039 | 1 | Created | Structural requirements derived from electrical conductivity requirements shall be identified.
ECSS-E-ST-32C Rev. 1 | ECSS - Current v0.9 | 4.3.11a | Requirement | ECSS-E-ST-32_0050040 | 1 | Created | The structure shall be designed to 1. dissipate static electrical charges, 2. provide electromagnetic protection, and 3. provide means of diverting electrical current arising from lightning strike so as not to endanger the vehicle.
ECSS-E-ST-32C Rev. 1 | ECSS - Current v0.9 | 4.3.12a | Requirement | ECSS-E-ST-32_0050041 | 1 | Created | Structural requirements derived from electromagnetic compatibility requirements shall be identified.
ECSS-E-ST-32C Rev. 1 | ECSS - Current v0.9 | 4.3.13a | Requirement | ECSS-E-ST-32_0050042 | 1 | Created | Impact of system requirements on dimensional stability of the structure shall be identified. NOTE Dimensional stability requirements address the short, medium and long term alignment stability of a space structure under the operational environment.
ECSS-E-ST-32C Rev. 1 | ECSS - Current v0.9 | 4.3.13b | Requirement | ECSS-E-ST-32_0050043 | 1 | Created | The mechanical design of a structure shall ensure that no loss of alignment caused by the action of applied loads and material stability can jeopardise or degrade the mission objectives. NOTE Structure stability can be affected for example by launch loads, deployment loads, thermal and moisture release.
ECSS-E-ST-32C Rev. 1 | ECSS - Current v0.9 | 4.4a | Requirement | ECSS-E-ST-32_0050044 | 1 | Created | The design of structural assemblies shall be compatible with internal and external interfaces, which can affect or be affected by adjacent systems, subsystems or assemblies.
ECSS-E-ST-32C Rev. 1 | ECSS - Current v0.9 | 4.4b | Requirement | ECSS-E-ST-32_0050045 | 1 | Created | Mechanical subsystem internal interfaces shall include: 1. thermal control, 2. mechanisms, 3. ECLS, 4. propulsion, 5. pyrotechnics, 6. mechanical parts, and 7. materials.
ECSS-E-ST-32C Rev. 1 | ECSS - Current v0.9 | 4.4c | Requirement | ECSS-E-ST-32_0050046 | 1 | Created | External interfaces shall include: 1. spacecraft-launcher interface, 2. human factors and ergonomics 3. interfaces with equipment, optics and avionics, 4. rendezvous and docking, robotics, 5. ground support equipment for pre-flight and post-flight operations, and 6. support equipment for in-orbit operations.
ECSS-E-ST-32C Rev. 1 | ECSS - Current v0.9 | 4.4d | Requirement | ECSS-E-ST-32_0050047 | 1 | Created | Interfaces shall be explicitly defined with respect to the following: 1. Design requirements. NOTE These include areas, volumes, alignments, surface finishing and properties, tolerances, geometry, flatness, fixations, conductibility, constraints imposed by the launcher (e.g. geometric, static and dynamic envelopes) and by design concepts (e.g. thermal and optical design), mass and inertia properties. 2. External loads applied to the interfaces, including temperature effects and overfluxes caused by adjacent structures. 3. Global and local stiffness. 4. Electrical, magnetic and radio frequency aspects, where applicable
ECSS-E-ST-32C Rev. 1 | ECSS - Current v0.9 | 4.5.1a | Requirement | ECSS-E-ST-32_0050048 | 1 | Created | To ensure structural integrity, the requirement to inspect a component, assembly or structure shall be met during the following: 1. at various stages throughout manufacture, 2. at various stages during assembly, 3. after testing, and 4. in-service.
ECSS-E-ST-32C Rev. 1 | ECSS - Current v0.9 | 4.5.1b | Requirement | ECSS-E-ST-32_0050049 | 1 | Created | An NDI policy shall be defined and incorporated into the design process using the inspectability of parts and access for inspection equipment and personnel.
ECSS-E-ST-32C Rev. 1 | ECSS - Current v0.9 | 4.5.1c | Requirement | ECSS-E-ST-32_0050050 | 1 | Created | For structures subject to fracture control the NDI policy shall be consistent with the assumption made for the fracture control verification, and as specified in ECSS-E-ST-32-01.
ECSS-E-ST-32C Rev. 1 | ECSS - Current v0.9 | 4.5.2a | Requirement | ECSS-E-ST-32_0050051 | 1 | Created | All parts or subassemblies identified by an item number shall be functionally and dimensionally interchangeable with items which are identically numbered. NOTE It is not guaranteed that parts or subassemblies which are match drilled during assembly are interchangeable.
ECSS-E-ST-32C Rev. 1 | ECSS - Current v0.9 | 4.5.3a | Requirement | ECSS-E-ST-32_0050052 | 1 | Created | The mechanical design shall be performed in such a way that assembly, integration and repair and maintenance activities can be carried out with tools and test equipment agreed with the customer. NOTE It is good practice to minimize the number of special tools and equipment to minimize cost.
ECSS-E-ST-32C Rev. 1 | ECSS - Current v0.9 | 4.5.3b | Recommendation | ECSS-E-ST-32_0050752 | 1 | Created | The maintenance activity during storage and ground life should be avoided.
ECSS-E-ST-32C Rev. 1 | ECSS - Current v0.9 | 4.5.3c | Requirement | ECSS-E-ST-32_0050054 | 1 | Created | The maintenance programme shall 1. include a maintenance protocol, and 2. define measurable parameters for all operations, and during all project phases, including at least the following: (a) mean-time-to-repair, (b) limited-life, (c) fault detection and isolation capability, (d) spares requirements, and (e) ground storage requirements.
ECSS-E-ST-32C Rev. 1 | ECSS - Current v0.9 | 4.5.3d | Requirement | ECSS-E-ST-32_0050055 | 1 | Created | The results of the maintenance programme evaluation shall 1. avoid alterations and replacement of parts, 2. form the criteria with which various concept designs are evaluated.
ECSS-E-ST-32C Rev. 1 | ECSS - Current v0.9 | 4.5.3e | Requirement | ECSS-E-ST-32_0050056 | 1 | Created | Structures that are not accessible shall be maintenance free during service-life.
ECSS-E-ST-32C Rev. 1 | ECSS - Current v0.9 | 4.5.4a | Requirement | ECSS-E-ST-32_0050057 | 1 | Created | The mechanical design shall enable removal and replacement of: 1. secondary structures, 2. equipment, and 3. payload.
ECSS-E-ST-32C Rev. 1 | ECSS - Current v0.9 | 4.5.5a | Requirement | ECSS-E-ST-32_0050058 | 1 | Created | Mass and inertia properties of the structure shall be determined during all phases of the design NOTE Mass and inertia properties can be estimated, calculated or measured.
ECSS-E-ST-32C Rev. 1 | ECSS - Current v0.9 | 4.5.5b | Requirement | ECSS-E-ST-32_0050059 | 1 | Created | Mass and inertia properties shall be compliant with the mass budget allocation. NOTE The mass and inertia properties of a structure comprise its mass, the location of its centre of gravity, its moments and products of inertia, and, where applicable, its balancing masses.
ECSS-E-ST-32C Rev. 1 | ECSS - Current v0.9 | 4.5.6.2a | Requirement | ECSS-E-ST-32_0050060 | 1 | Created | The material selected for corrosion resistance shall be compatible with: 1. the specific environment, 2. interaction with contained fluid, 3. design, fabrication, storage of individual and assembled components, 4. interactions with dissimilar materials, and 5. susceptibility to fretting and crack initiation. NOTE Corrosion can be regarded as any deterioration in the physical and chemical properties of a material due to the environment to which they are exposed.
ECSS-E-ST-32C Rev. 1 | ECSS - Current v0.9 | 4.5.6.2b | Requirement | ECSS-E-ST-32_0050061 | 1 | Created | In cases where the behaviour of a material in a specific environment is not known, corrosion tests of representative materials (composition and condition) shall be performed, either under the service conditions, or in more severe conditions (accelerated testing).
ECSS-E-ST-32C Rev. 1 | ECSS - Current v0.9 | 4.5.6.2c | Requirement | ECSS-E-ST-32_0050062 | 1 | Created | For alloys, and their weldments, not included in table “Alloys with high resistance to stress-corrosion cracking” of ECSS-Q-ST-70-36, their characteristics on susceptibility to stress-corrosion cracking shall be demonstrated by test in conformance with ECSS-Q-ST-70-37. NOTE 1 These materials have been tested and demonstrated to have a high resistance to stress-corrosion cracking and therefore can be used for this purpose. NOTE 2 Metals, alloys and weldments not present in table “Alloys with high resistance to stress-corrosion cracking” of ECSS-Q-ST-70-36 can be approved for structural applications by means of the stress-corrosion evaluation form specified in the Annex A of ECSS-Q-ST-70-36.
ECSS-E-ST-32C Rev. 1 | ECSS - Current v0.9 | 4.5.8a | Requirement | ECSS-E-ST-32_0050063 | 1 | Created | For structural material, design allowables shall be statistically derived covering all operational environments.
ECSS-E-ST-32C Rev. 1 | ECSS - Current v0.9 | 4.5.8b | Requirement | ECSS-E-ST-32_0050064 | 1 | Created | The scatter bands of the data shall be derived and design allowables defined in terms of fractions of their statistical distribution with A-basis or B-basis specified levels of reliability and confidence.
ECSS-E-ST-32C Rev. 1 | ECSS - Current v0.9 | 4.5.8c | Requirement | ECSS-E-ST-32_0050065 | 1 | Created | For each type of test the minimum number of test specimens shall be: 1. ten (10) to establish A-values, and 2. five (5) to establish B-values.
ECSS-E-ST-32C Rev. 1 | ECSS - Current v0.9 | 4.5.8d | Requirement | ECSS-E-ST-32_0050066 | 1 | Created | If the material is delivered in several batches, the design allowables test programme shall evaluate the variations from batch to batch by performing sample tests at regular intervals during the production sequence.
ECSS-E-ST-32C Rev. 1 | ECSS - Current v0.9 | 4.5.8e | Permission | ECSS-E-ST-32_0050753 | 1 | Created | In the cases specified in d) above, preliminary design allowables may be based on the initially small sample size, and upgraded as the sample size increases by tests of newly arriving batches. NOTE 1 For material testing requirements, see ECSS-E-ST-32-08 and ECSS-E-HB-32-20. NOTE 2 Probabilistic descriptions of the strength distribution of materials are usually based on the normal, log-normal or the Weibull distribution. Regardless of the kind of distribution, distribution curves and fractiles cannot be uniquely identified due to the data scatter. The values are assumed to lie within an interval bounded by upper and lower confidence limits. When design allowables are deduced from a regression line based on a small number of test specimens the confidence in such allowables is low. Larger numbers of test specimens generally do not change the shape of the regression line, but the confidence in the statistical evaluation increases. NOTE 3 The test database can be broadened by the inclusion of compatible data from acceptance and development tests.
ECSS-E-ST-32C Rev. 1 | ECSS - Current v0.9 | 4.5.9a | Requirement | ECSS-E-ST-32_0050068 | 1 | Created | All design allowables for metals shall be defined by their A-values.
ECSS-E-ST-32C Rev. 1 | ECSS - Current v0.9 | 4.5.9b | Permission | ECSS-E-ST-32_0050754 | 1 | Created | For unpressurized metal structures, B-values may be used in redundant structure in which the failure of a component can result in a safe redistribution of applied loads to other load-carrying structures.
ECSS-E-ST-32C Rev. 1 | ECSS - Current v0.9 | 4.5.9c | Requirement | ECSS-E-ST-32_0050070 | 1 | Created | All other metal material properties shall be defined by average values.
ECSS-E-ST-32C Rev. 1 | ECSS - Current v0.9 | 4.5.10.1a | Requirement | ECSS-E-ST-32_0050071 | 1 | Created | Design allowables for glass and ceramics shall be derived through a probabilistic approach, covering all size effects. NOTE For brittle materials such as glass and ceramics the lack of ductility results in very low failure strains. The large scatter observed in component testing is primarily caused by the variable severity of flaws distributed within the material (volume flaws) or flaws extrinsic to the material volume (surface flaws). The different physical nature of the flaws result in dissimilar failure response to identical external loading conditions. Due to the random distribution of flaws the failure of a complex structural part can be initiated not only at the point of highest stress.
ECSS-E-ST-32C Rev. 1 | ECSS - Current v0.9 | 4.5.10.2a | Requirement | ECSS-E-ST-32_0050072 | 1 | Created | Design allowables for other non-metals, (stress or strain) shall be defined by their A-values.
ECSS-E-ST-32C Rev. 1 | ECSS - Current v0.9 | 4.5.10.2b | Permission | ECSS-E-ST-32_0050755 | 1 | Created | For unpressurized non-metallic structures, B-values may be used in redundant structure in which the failure of a component can result in a safe redistribution of applied loads to other load-carrying structures.
ECSS-E-ST-32C Rev. 1 | ECSS - Current v0.9 | 4.5.10.2c | Requirement | ECSS-E-ST-32_0050074 | 1 | Created | The material properties other than those specified in 4.5.10.2a and 4.5.10.2b shall be defined by average values.
ECSS-E-ST-32C Rev. 1 | ECSS - Current v0.9 | 4.5.11a | Requirement | ECSS-E-ST-32_0050075 | 1 | Created | All design allowables for composite materials (stress or strain) shall be defined by their A-values.
ECSS-E-ST-32C Rev. 1 | ECSS - Current v0.9 | 4.5.11b | Permission | ECSS-E-ST-32_0050756 | 1 | Created | For unpressurized structures in composite materials, B-values may be used in redundant structure in which the failure of a component can result in a safe redistribution of applied loads to other load-carrying structures. NOTE For structures made in composite materials, a progressive failure analysis methodology can be used to demonstrate that the material is intrinsically redundant, i.e. it maintains the required load carrying capability after initial damage or failure of one component (e.g. after failure of the most critical lamina).
ECSS-E-ST-32C Rev. 1 | ECSS - Current v0.9 | 4.5.11c | Requirement | ECSS-E-ST-32_0050077 | 1 | Created | All the material properties other than those specified in 4.5.11a and 4.5.11b shall be defined by their average values. NOTE The strength and stiffness of composite fibre reinforced materials are functions of fibre properties, matrix properties, fibre content and orientation of fibres. The properties of composites are determined by both fibres and matrix. By placing fibres in different directions, the material properties can range from highly anisotropic to quasi- isotropic.
ECSS-E-ST-32C Rev. 1 | ECSS - Current v0.9 | 4.5.12a | Requirement | ECSS-E-ST-32_0050078 | 1 | Created | All design allowables for adhesive materials in bonded joints (stress or strain) shall be defined according to standards agreed with the customer.
ECSS-E-ST-32C Rev. 1 | ECSS - Current v0.9 | 4.5.13a | Requirement | ECSS-E-ST-32_0050079 | 1 | Created | Impact of material changes due to ablation and pyrolysis shall be identified.
ECSS-E-ST-32C Rev. 1 | ECSS - Current v0.9 | 4.5.13b | Requirement | ECSS-E-ST-32_0050080 | 1 | Created | In cases where the behaviour of a material in a specific environment is not known, ablation and pyrolysis tests of representative materials (composition and condition) shall be performed, either under the service conditions, or in more severe conditions (accelerated testing).
ECSS-E-ST-32C Rev. 1 | ECSS - Current v0.9 | 4.5.14a | Requirement | ECSS-E-ST-32_0050081 | 1 | Created | Pressurised structures, tanks, battery cells, pipes, electronic boxes and other specified equipment shall be protected from micrometeoroid and debris impact in order to prevent loss of functionalities.
ECSS-E-ST-32C Rev. 1 | ECSS - Current v0.9 | 4.5.14b | Requirement | ECSS-E-ST-32_0050082 | 1 | Created | The selection and design of material and debris protection systems shall be based on a specified probability of survival. NOTE For a given hardware design and configuration, the probability of survival is influenced by the probability of impact, critical debris size, material response to hypervelocity impacts, impact face; back face (spalling), mission duration, spacecraft orientation and multiple impacts.
ECSS-E-ST-32C Rev. 1 | ECSS - Current v0.9 | 4.5.15a | Requirement | ECSS-E-ST-32_0050083 | 1 | Created | Provision shall be made in the design of the structure for venting. NOTE In order to prevent a build-up of excess pressure and to reduce the time to evacuate the structure, a minimum ratio of venting-area to enclosed-volume is usually needed for venting.
ECSS-E-ST-32C Rev. 1 | ECSS - Current v0.9 | 4.5.15b | Requirement | ECSS-E-ST-32_0050084 | 1 | Created | In case that provision a. is not made, the structure shall withstand build-up pressure (including safety factors).
ECSS-E-ST-32C Rev. 1 | ECSS - Current v0.9 | 4.5.15c | Requirement | ECSS-E-ST-32_0050085 | 1 | Created | The openings for venting shall be compatible with the purging system gas supply pressure and flow rate. NOTE The openings for venting can be used to prevent contamination or risk of explosion.
ECSS-E-ST-32C Rev. 1 | ECSS - Current v0.9 | 4.5.16a | Requirement | ECSS-E-ST-32_0050086 | 1 | Created | Margins of safety (MOS) shall be calculated by the following formula: NOTE Loads can be replaced by stresses if the load- stress relationship is linear.
ECSS-E-ST-32C Rev. 1 | ECSS - Current v0.9 | 4.5.16b | Requirement | ECSS-E-ST-32_0050087 | 1 | Created | All margins of safety shall be positive.
ECSS-E-ST-32C Rev. 1 | ECSS - Current v0.9 | 4.5.16c | Requirement | ECSS-E-ST-32_0050088 | 1 | Created | The margins of safety for combined loads shall be computed by the following procedure: 1. define the load combination applied at a certain design level (limit, yield or ultimate), according to the specified FOS for combined loads; 2. calculate the margin of safety as: MOS = l-1 where l, called reserve factor, is the ratio between design allowable and design load.
ECSS-E-ST-32C Rev. 1 | ECSS - Current v0.9 | 4.5.16d | Requirement | ECSS-E-ST-32_0050089 | 1 | Created | MOS shall be computed by accounting for interactions of different types of failures (e.g. failure of a bolt due to shear and tension) NOTE The following “interaction equation” is normally used to compute l for interacting failure types: where a, b, g, and d are experimental exponents and Ri are the ratios between the i-th DLL x FOS and the allowable load (which causes the failure if the i-th load is applied alone)
ECSS-E-ST-32C Rev. 1 | ECSS - Current v0.9 | 4.5.17.2a | Requirement | ECSS-E-ST-32_0050090 | 1 | Created | Factors of safety shall be determined considering the uncertainty of loads, design, material, manufacturing and verification parameters
ECSS-E-ST-32C Rev. 1 | ECSS - Current v0.9 | 4.5.17.2b | Requirement | ECSS-E-ST-32_0050091 | 1 | Created | Factors of safety listed in ECSS-E-ST-32-10 and ECSS-E-ST-32-02 shall be applied.
ECSS-E-ST-32C Rev. 1 | ECSS - Current v0.9 | 4.5.18a | Requirement | ECSS-E-ST-32_0050092 | 1 | Created | A scatter factor of four (4) shall be used in fatigue analysis. NOTE 1 The scatter factor is applied to the number of cycles of a certain load level in order to cover the uncertainties of loads and material properties. Usually for metallic materials a scatter factor of 4 is applied. However, for specific applications (e.g. pressure vessels and low cycle fatigue) higher values are commonly used (e.g. 5 for pressure vessels). NOTE 2 For composite materials in some cases a factor on the stress (e.g. 1.15) is defined instead of a scatter factor on the load cycles” NOTE 3 The number of cycles can be based on the number of possible repetitions of tests (e.g. 1 qualification vibration plus 3 possible repetitions) specified by the project.
ECSS-E-ST-32C Rev. 1 | ECSS - Current v0.9 | 4.6.2.1a | Requirement | ECSS-E-ST-32_0050093 | 1 | Created | Analysis methods shall be agreed between customer and supplier. NOTE Different state of the art analysis methods are available, such as handbooks, standards or validated numerical solutions.
ECSS-E-ST-32C Rev. 1 | ECSS - Current v0.9 | 4.6.2.1b | Requirement | ECSS-E-ST-32_0050094 | 1 | Created | A mathematical model (e.g. finite element model) shall be developed for primary and secondary structure.
ECSS-E-ST-32C Rev. 1 | ECSS - Current v0.9 | 4.6.2.1c | Requirement | ECSS-E-ST-32_0050095 | 1 | Created | A mathematical model shall be developed and delivered for launcher coupled dynamic analysis (LCDA).
ECSS-E-ST-32C Rev. 1 | ECSS - Current v0.9 | 4.6.2.1d | Requirement | ECSS-E-ST-32_0050096 | 1 | Created | It shall be demonstrated that the analysis tools used are adequate for the intended purpose.
ECSS-E-ST-32C Rev. 1 | ECSS - Current v0.9 | 4.6.2.1e | Requirement | ECSS-E-ST-32_0050097 | 1 | Created | A justification of assumptions made in tools, methods, models and input data shall be provided.
ECSS-E-ST-32C Rev. 1 | ECSS - Current v0.9 | 4.6.2.1f | Requirement | ECSS-E-ST-32_0050098 | 1 | Created | The influence of tolerances (including overall dimensions and thickness) shall be assessed whenever potentially critical.
ECSS-E-ST-32C Rev. 1 | ECSS - Current v0.9 | 4.6.2.1g | Requirement | ECSS-E-ST-32_0050099 | 1 | Created | All analysis data shall be traceable, and the organization responsible for the analysis shall provide procedures to ensure data traceability during the life of the product.
ECSS-E-ST-32C Rev. 1 | ECSS - Current v0.9 | 4.6.2.2a | Requirement | ECSS-E-ST-32_0050100 | 1 | Created | It shall be demonstrated that the mathematical models is adequate to perform the foreseen analysis. NOTE 1 Finite element mathematical models meet the requirements detailed in ECSS-E-ST-32-03. NOTE 2 Analysis is based on mathematical models which are representative of the structural behaviour. These models help the designer to assess how the design fulfils structural requirements and gives an insight on how to improve the design. NOTE 3 The mathematical models enable preparation of experimental testing and verification of requirements not demonstrable by tests, e.g. through coupled analysis. NOTE 4 The mathematical models help in defining load cases or combination of load cases. NOTE 5 The mathematical models can also give designers insight on sensitivity of the design with respect to uncertainties.
ECSS-E-ST-32C Rev. 1 | ECSS - Current v0.9 | 4.6.2.2b | Requirement | ECSS-E-ST-32_0050101 | 1 | Created | Mathematical models shall be validated by correlation with test results for specific needs.
ECSS-E-ST-32C Rev. 1 | ECSS - Current v0.9 | 4.6.2.3a | Requirement | ECSS-E-ST-32_0050102 | 1 | Created | Static analysis shall be performed to verify that the structural responses (e.g. displacements, forces, stresses and internal loads) to (quasi) static loads conform to the structural requirements.
ECSS-E-ST-32C Rev. 1 | ECSS - Current v0.9 | 4.6.2.3b | Requirement | ECSS-E-ST-32_0050103 | 1 | Created | The static analysis shall use representative load introduction, load distribution and boundary conditions.
ECSS-E-ST-32C Rev. 1 | ECSS - Current v0.9 | 4.6.2.3c | Requirement | ECSS-E-ST-32_0050104 | 1 | Created | Provisions shall be made to include the effects of residual stresses due to the manufacturing process (e.g. welding).
ECSS-E-ST-32C Rev. 1 | ECSS - Current v0.9 | 4.6.2.3d | Requirement | ECSS-E-ST-32_0050105 | 1 | Created | Static analysis shall take into account stress concentrations. NOTE Stress concentrations essentially take place in areas with steeply varying shape or section and with notches (macro and micro stress raisers). For metals stress concentrations are known to have a detrimental effect on fatigue lifetime. For fibre reinforced plastics stress concentrations have a detrimental effect on static strength.
ECSS-E-ST-32C Rev. 1 | ECSS - Current v0.9 | 4.6.2.4a | Requirement | ECSS-E-ST-32_0050106 | 1 | Created | Modal analysis shall be performed to 1. verify that the structure conforms to the natural frequency requirements, and 2. determine associated modal characteristics (e.g. natural frequencies, mode shapes, generalized and effective masses).
ECSS-E-ST-32C Rev. 1 | ECSS - Current v0.9 | 4.6.2.4b | Requirement | ECSS-E-ST-32_0050107 | 1 | Created | Pretension and spin effects shall be included.
ECSS-E-ST-32C Rev. 1 | ECSS - Current v0.9 | 4.6.2.4c | Requirement | ECSS-E-ST-32_0050108 | 1 | Created | For large lightweight structures (e.g. solar arrays, antenna reflectors), the effect of the surrounding air shall be included in the analysis.
ECSS-E-ST-32C Rev. 1 | ECSS - Current v0.9 | 4.6.2.5a | Requirement | ECSS-E-ST-32_0050109 | 1 | Created | Dynamic response analysis shall be used to verify the structural response due to excitations (e.g. force or motion inputs via mechanical interfaces, thermal input such as eclipse transitions, spinner centrifugal forces, and possible combination thereof) either in the frequency domain (e.g. sine and random) or time domain (transient) according to the definition of loads.
ECSS-E-ST-32C Rev. 1 | ECSS - Current v0.9 | 4.6.2.5b | Requirement | ECSS-E-ST-32_0050110 | 1 | Created | Coupled loads analyses are performed to verify the loads resulting from dynamic behaviour of structural assemblies as follows: 1. The mathematical models applied in coupled analyses shall represent the structural assemblies by characterization of the dynamic parameters, namely natural frequencies, mode shapes, associated generalized and effective masses, and damping. 2. The characterization of natural frequencies with small effective masses (e.g. multilayer insulation) need not be performed if it can be shown that these modes do not participate to the overall dynamic behaviour.
ECSS-E-ST-32C Rev. 1 | ECSS - Current v0.9 | 4.6.2.6a | Requirement | ECSS-E-ST-32_0050111 | 1 | Created | Acoustic analysis shall be used to calculate the characteristics of the pressure field due to acoustic sources.
ECSS-E-ST-32C Rev. 1 | ECSS - Current v0.9 | 4.6.2.6b | Requirement | ECSS-E-ST-32_0050112 | 1 | Created | Response analysis shall be performed to verify structural response to acoustic fields including acoustic fatigue.
ECSS-E-ST-32C Rev. 1 | ECSS - Current v0.9 | 4.6.2.7a | Requirement | ECSS-E-ST-32_0050113 | 1 | Created | The structure shall be verified against the effects of the interaction with fluids (e.g. sloshing, POGO, cavitation effects and pressure fields).
ECSS-E-ST-32C Rev. 1 | ECSS - Current v0.9 | 4.6.2.8a | Requirement | ECSS-E-ST-32_0050114 | 1 | Created | Fatigue analysis shall be performed to verify that fatigue defect (crack or delamination) initiation or propagation resulting in structural failure or functional degradation cannot occur throughout the service life of the structure.
ECSS-E-ST-32C Rev. 1 | ECSS - Current v0.9 | 4.6.2.8b | Requirement | ECSS-E-ST-32_0050115 | 1 | Created | Effects of stress concentrations shall be included in the analysis.
ECSS-E-ST-32C Rev. 1 | ECSS - Current v0.9 | 4.6.2.8c | Requirement | ECSS-E-ST-32_0050116 | 1 | Created | The life of the structure shall be verified for the specified service life multiplied by the specified scatter factor considering the most unfavourable load sequence within each event.
ECSS-E-ST-32C Rev. 1 | ECSS - Current v0.9 | 4.6.2.8d | Requirement | ECSS-E-ST-32_0050117 | 1 | Created | Design limit loads (multiplied by factors of safety specified by the customer for fatigue) shall be used for fatigue analysis.
ECSS-E-ST-32C Rev. 1 | ECSS - Current v0.9 | 4.6.2.8e | Requirement | ECSS-E-ST-32_0050118 | 1 | Created | Alternate, permanent, and acoustic loads and their combination and sequence shall be used to perform the fatigue analysis. NOTE 1 Fatigue analysis normally uses a cumulative damage approach which estimates fatigue life from stress spectra and fatigue material allowables (S-N or Wöhler curves). NOTE 2 The following safety factors are usually applied for fatigue analysis: 1,0 for metallic materials, and 1,15 for composite materials.
ECSS-E-ST-32C Rev. 1 | ECSS - Current v0.9 | 4.6.2.10a | Requirement | ECSS-E-ST-32_0050119 | 1 | Created | Buckling analysis shall be used to predict the loads at which the onset of structural instability occurs.
ECSS-E-ST-32C Rev. 1 | ECSS - Current v0.9 | 4.6.2.10b | Requirement | ECSS-E-ST-32_0050120 | 1 | Created | For cases where elastic fully reversible buckling is accepted, post-buckling behaviour shall be analysed.
ECSS-E-ST-32C Rev. 1 | ECSS - Current v0.9 | 4.6.2.10c | Requirement | ECSS-E-ST-32_0050121 | 1 | Created | Effects on stability of boundary conditions, defects and geometrical imperfections in the structure shall be included in the buckling analysis. NOTE Geometrical imperfections refer to any deviation from the nominal shape including effect due to assembly tolerances.
ECSS-E-ST-32C Rev. 1 | ECSS - Current v0.9 | 4.6.2.10d | Requirement | ECSS-E-ST-32_0050122 | 1 | Created | Minimum gauge shall be used for buckling analysis.
ECSS-E-ST-32C Rev. 1 | ECSS - Current v0.9 | 4.6.2.11a | Requirement | ECSS-E-ST-32_0050123 | 1 | Created | Thermo-elastic analysis shall be performed to compute stresses and deformations due to occurring temperatures. NOTE To perform thermo-elastic analysis temperature distributions defined by thermal analysis are usually mapped on the structural model.
ECSS-E-ST-32C Rev. 1 | ECSS - Current v0.9 | 4.6.2.11b | Requirement | ECSS-E-ST-32_0050124 | 1 | Created | Hygro-thermal analysis shall be performed to compute deformations due to occurring moisture release or absorbtion.
ECSS-E-ST-32C Rev. 1 | ECSS - Current v0.9 | 4.6.2.12a | Requirement | ECSS-E-ST-32_0050125 | 1 | Created | The analysis of bonded joints shall be performed in accordance with standards or procedures agreed with the customer. NOTE 1 For the mechanical characteristics of the bonded joints the following is usually taken into account: · the influence of the characteristics of the adhesive, · the material of the adherents · any surface treatments, · the dimensions of the bonded areas, and · the relative stiffness of the parts. NOTE 2 For bonded joints, see ECSS-E-HB-32-21.
ECSS-E-ST-32C Rev. 1 | ECSS - Current v0.9 | 4.6.2.13a | Requirement | ECSS-E-ST-32_0050126 | 1 | Created | Bolted joints shall be analysed according to standards or procedures agreed with the customer. NOTE For bolted joints, see ECSS-E-HB-32-23.
ECSS-E-ST-32C Rev. 1 | ECSS - Current v0.9 | 4.6.2.14a | Requirement | ECSS-E-ST-32_0050127 | 1 | Created | Welded joints shall be analysed according to standards or procedures agreed with the customer. NOTE The analytical verification of welded joints usually takes into account the following: · stress concentrations, · type and quality of the weld, · local maximum allowable geometrical defects (e.g. mismatch and peaking), and · residual stresses and material characteristics changes due to local heating and cooling.
ECSS-E-ST-32C Rev. 1 | ECSS - Current v0.9 | 4.6.2.15a | Requirement | ECSS-E-ST-32_0050128 | 1 | Created | Riveted joints shall be analysed according to standards or procedures agreed with the customer.
ECSS-E-ST-32C Rev. 1 | ECSS - Current v0.9 | 4.6.2.16a | Requirement | ECSS-E-ST-32_0050129 | 1 | Created | Inserts shall be analysed according to standards or procedures agreed with the customer. NOTE 1 Inserts are generally used in sandwich constructions with cores of low strength. NOTE 2 For inserts, see ECSS-E-HB-32-22.
ECSS-E-ST-32C Rev. 1 | ECSS - Current v0.9 | 4.6.2.17a | Requirement | ECSS-E-ST-32_0050130 | 1 | Created | Aeroelastic analysis shall be used to assess the interaction between the aerodynamic flow and the structure.
ECSS-E-ST-32C Rev. 1 | ECSS - Current v0.9 | 4.6.2.18a | Requirement | ECSS-E-ST-32_0050131 | 1 | Created | The inertia properties shall be computed according to the specified accuracy using the inertia matrix of individual components.
ECSS-E-ST-32C Rev. 1 | ECSS - Current v0.9 | 4.6.2.18b | Requirement | ECSS-E-ST-32_0050132 | 1 | Created | The inertia properties shall be monitored and presented in a mass budget report issued on a regular basis agreed with the customer.
ECSS-E-ST-32C Rev. 1 | ECSS - Current v0.9 | 4.6.2.18c | Requirement | ECSS-E-ST-32_0050133 | 1 | Created | A breakdown of mass to component level shall be given together with mass contingency estimates based on the design maturity.
ECSS-E-ST-32C Rev. 1 | ECSS - Current v0.9 | 4.6.2.18d | Requirement | ECSS-E-ST-32_0050134 | 1 | Created | The mass and inertia data shall include the following: 1. mass, 2. co-ordinates of the centre of mass with respect to specified co-ordinate system, 3. moments of inertia with respect to specified co-ordinate system, and 4. the principal moments of inertia and their orientation with respect to specified coordinate system.
ECSS-E-ST-32C Rev. 1 | ECSS - Current v0.9 | 4.6.2.19a | Requirement | ECSS-E-ST-32_0050135 | 1 | Created | It shall be demonstrated by analysis that alignment requirements can be met with the chosen design tolerances.
ECSS-E-ST-32C Rev. 1 | ECSS - Current v0.9 | 4.6.2.20a | Requirement | ECSS-E-ST-32_0050136 | 1 | Created | Short, medium and long term effects shall be included in the analysis to determine the dimensional stability of the structure.
ECSS-E-ST-32C Rev. 1 | ECSS - Current v0.9 | 4.6.2.20b | Requirement | ECSS-E-ST-32_0050137 | 1 | Created | A stability budget shall be established and the contributors shall be identified, analysed and allocated. NOTE Examples of contributors affecting dimensional stability are: thermo-elastic effects, moisture release, in-orbit loads, zero-gravity environment, micro-vibrations, material ageing (material property changes), material dimensional instability, setting effect and spin effect.
ECSS-E-ST-32C Rev. 1 | ECSS - Current v0.9 | 4.6.2.21a | Requirement | ECSS-E-ST-32_0050138 | 1 | Created | The structural responses at the locations of sensitive receivers due to disturbance sources shall be analysed. NOTE Disturbance sources are e.g. reaction wheels, human induced vibrations, microcracking.”
ECSS-E-ST-32C Rev. 1 | ECSS - Current v0.9 | 4.6.3.2a | Requirement | ECSS-E-ST-32_0050139 | 1 | Created | The test objectives and success criteria shall be specified.
ECSS-E-ST-32C Rev. 1 | ECSS - Current v0.9 | 4.6.3.2b | Requirement | ECSS-E-ST-32_0050140 | 1 | Created | The adequacy of the test procedure with regard to the test objectives shall be verified before the test.
ECSS-E-ST-32C Rev. 1 | ECSS - Current v0.9 | 4.6.3.2c | Requirement | ECSS-E-ST-32_0050141 | 1 | Created | Checking of the test conformance with regard to the test procedure shall be performed after the test.
ECSS-E-ST-32C Rev. 1 | ECSS - Current v0.9 | 4.6.3.2d | Requirement | ECSS-E-ST-32_0050142 | 1 | Created | The impact of deviations on the adequacy of the test with respect to the test objectives shall be evaluated.
ECSS-E-ST-32C Rev. 1 | ECSS - Current v0.9 | 4.6.3.2e | Requirement | ECSS-E-ST-32_0050143 | 1 | Created | Differences between test conditions and expected operating conditions (e.g. boundary conditions, gravity and atmosphere) shall be identified.
ECSS-E-ST-32C Rev. 1 | ECSS - Current v0.9 | 4.6.3.2f | Requirement | ECSS-E-ST-32_0050144 | 1 | Created | Correction factors shall be applied to test loads to correct the effects of the differences identified in clause e. on the operating conditions.
ECSS-E-ST-32C Rev. 1 | ECSS - Current v0.9 | 4.6.3.2g | Requirement | ECSS-E-ST-32_0050145 | 1 | Created | The test results shall be evaluated with respect to the requirements to be verified.
ECSS-E-ST-32C Rev. 1 | ECSS - Current v0.9 | 4.6.3.2h | Requirement | ECSS-E-ST-32_0050146 | 1 | Created | Test data shall be used to validate mathematical models for specific needs.
ECSS-E-ST-32C Rev. 1 | ECSS - Current v0.9 | 4.6.3.3a | Requirement | ECSS-E-ST-32_0050147 | 1 | Created | One of the following test model philosophies shall be applied: 1. prototype approach, 2. protoflight approach, or 3. hybrid approach
ECSS-E-ST-32C Rev. 1 | ECSS - Current v0.9 | 4.6.3.4a | Requirement | ECSS-E-ST-32_0050148 | 1 | Created | For materials, design concepts and expected critical parts not documented in previous applications, development tests shall be performed to: 1. evaluate the design choices, 2. support and check analysis methods, 3. determine the failure modes, 4. support qualification and acceptance test definition. NOTE 1 Development tests can be performed on: · specimens (e.g. to test material properties), · structural parts or components, or · the whole structure. NOTE 2 Development tests can include static tests and other tests (e.g. fracture mechanics test, thermal distortion test).
ECSS-E-ST-32C Rev. 1 | ECSS - Current v0.9 | 4.6.3.5a | Requirement | ECSS-E-ST-32_0050149 | 1 | Created | Qualification tests shall be performed to verify that the structure design and manufacturing technique fulfil specification requirements. NOTE Qualification tests can include static tests, dynamic and acoustic tests, and other tests (e.g. thermal stress test).
ECSS-E-ST-32C Rev. 1 | ECSS - Current v0.9 | 4.6.3.5b | Requirement | ECSS-E-ST-32_0050150 | 1 | Created | Qualification test shall account for the worst hardware characteristics which can be present in a flight unit but are not present in the test unit (e.g. by means of dedicated correction factors).
ECSS-E-ST-32C Rev. 1 | ECSS - Current v0.9 | 4.6.3.6a | Requirement | ECSS-E-ST-32_0050151 | 1 | Created | Acceptance tests shall be performed on the flight hardware. NOTE 1 Acceptance tests are performed to demonstrate that no workmanship defect prevents a structure item to fulfil specification requirements. NOTE 2 Acceptance tests can include static tests (including proof pressure tests), dynamic and acoustic tests, and other tests (e.g. dimensional stability tests) NOTE 3 Acceptance tests can include the following types of tests: · proof pressure tests of pressurized hardware; · tests of composite structures (see clause 4.6.4); · proof tests on sandwich inserts; · structure related functional tests (e.g. mechanism or leakage tests); · dynamic tests on equipped sub-assemblies.
ECSS-E-ST-32C Rev. 1 | ECSS - Current v0.9 | 4.6.3.7a | Requirement | ECSS-E-ST-32_0050152 | 1 | Created | Static test shall be performed to: 1. demonstrate that the structure is able to carry a specified load type and level (e.g. qualification load) without failure; 2. verify the structural stiffness; 3. verify the static mathematical model (at a specified load level).
ECSS-E-ST-32C Rev. 1 | ECSS - Current v0.9 | 4.6.3.7b | Requirement | ECSS-E-ST-32_0050153 | 1 | Created | Failure test (e.g. by rupture or buckling) shall be performed to determine the load-carrying capability of the structure and to confirm type of the real failure mode.
ECSS-E-ST-32C Rev. 1 | ECSS - Current v0.9 | 4.6.3.7c | Requirement | ECSS-E-ST-32_0050154 | 1 | Created | The following requirements apply to static test conditions: 1. boundary conditions shall be demonstrated to be representative of flight boundary constraints or alternatively test forces on boundary constraints shall be measured; 2. dummy structure used in the test shall be demonstrated to be representative as regard the stiffness and the constraints of the replaced flight component.
ECSS-E-ST-32C Rev. 1 | ECSS - Current v0.9 | 4.6.3.8a | Requirement | ECSS-E-ST-32_0050155 | 1 | Created | Modal survey test shall be performed to verify the modal characteristics. NOTE See ECSS-E-ST-32-11.
ECSS-E-ST-32C Rev. 1 | ECSS - Current v0.9 | 4.6.3.9a | Requirement | ECSS-E-ST-32_0050156 | 1 | Created | Dynamic tests (sine, random, shock) shall be performed to verify: 1. the dynamic behaviour, in terms of accelerations and interface forces (including units and appendages) 2. the compliance to the stiffness requirements, and 3. the strength and alignment stability under dynamic loads.
ECSS-E-ST-32C Rev. 1 | ECSS - Current v0.9 | 4.6.3.10a | Requirement | ECSS-E-ST-32_0050157 | 1 | Created | Acoustic tests shall be performed to verify: 1. the ability of the structure and its equipment to withstand the vibrations induced by the specified acoustic field. 2. the random dynamic design environment for subsystems and equipment.
ECSS-E-ST-32C Rev. 1 | ECSS - Current v0.9 | 4.6.3.11a | Requirement | ECSS-E-ST-32_0050158 | 1 | Created | Fatigue and fracture tests shall verify that the structure can survive, without degradation, at least the predicted service life cycles with the specified scatter factor.
ECSS-E-ST-32C Rev. 1 | ECSS - Current v0.9 | 4.6.3.11b | Requirement | ECSS-E-ST-32_0050159 | 1 | Created | Fatigue tests shall verify that the cyclic loads do not cause cracks or crack-like defects that endanger integrity of the structure or change the behaviour in an unacceptable manner.
ECSS-E-ST-32C Rev. 1 | ECSS - Current v0.9 | 4.6.3.11c | Requirement | ECSS-E-ST-32_0050160 | 1 | Created | Fracture tests shall verify that initial cracks or crack-like defects which can be present in the structure after application of NDI do not propagate, due to cyclic or constant loading, up to a critical value, which causes structural failure.
ECSS-E-ST-32C Rev. 1 | ECSS - Current v0.9 | 4.6.3.12a | Requirement | ECSS-E-ST-32_0050161 | 1 | Created | The conformance to requirements on micro-vibrations and microgravity disturbances originating from the structure shall be verified by test.
ECSS-E-ST-32C Rev. 1 | ECSS - Current v0.9 | 4.6.3.12b | Requirement | ECSS-E-ST-32_0050162 | 1 | Created | Structural and acoustic to structural transmissibilities shall be validated by test.
ECSS-E-ST-32C Rev. 1 | ECSS - Current v0.9 | 4.6.3.13a | Requirement | ECSS-E-ST-32_0050163 | 1 | Created | A non-destructive inspection and test shall be performed on the structure to verify that no defect (e.g. crack, delamination, porosity, impact damage, scratches) larger than the size specified by requirements (e.g. life or leak) are present. NOTE Non-destructive tests evaluate or quantitatively measure properties or detect defects in materials or structural components or whole structures which do not cause a permanent change to the item under test, e.g. visual inspection, ultrasonics, holography, eddy current and leak test.
ECSS-E-ST-32C Rev. 1 | ECSS - Current v0.9 | 4.6.3.14a | Requirement | ECSS-E-ST-32_0050164 | 1 | Created | The adequacy of the structure to withstand thermal loads shall be verified by test.
ECSS-E-ST-32C Rev. 1 | ECSS - Current v0.9 | 4.6.3.14b | Requirement | ECSS-E-ST-32_0050165 | 1 | Created | Conformance of thermo-elastic distortion to requirements shall be verified by test.
ECSS-E-ST-32C Rev. 1 | ECSS - Current v0.9 | 4.6.3.15a | Requirement | ECSS-E-ST-32_0050166 | 1 | Created | Thermal cycling tests shall be performed in order to verify that the structure is capable to survive without failure all of the thermal cycling loads expected during its service life.
ECSS-E-ST-32C Rev. 1 | ECSS - Current v0.9 | 4.6.3.15b | Requirement | ECSS-E-ST-32_0050167 | 1 | Created | Thermal cycling temperature range shall be increased to account for uncertainties in the thermal analysis.
ECSS-E-ST-32C Rev. 1 | ECSS - Current v0.9 | 4.6.3.15c | Requirement | ECSS-E-ST-32_0050168 | 1 | Created | The following scatter factor shall be applied on the number of cycles for the thermal cycling tests: 1. for launchers, re-entry vehicles and spacecraft subject to a low number of operational thermal cycles: (a) a scatter factor of 4, for cycling within flight temperature ranges; (b) a scatter factor of 2 for cycling within the qualification temperature ranges; 2. for other spacecraft subjected to a large number of operational thermal cycles a scatter factor of 1,5. NOTE Thermal cycles for year range from 100 for geostationary orbits to 6000 for low Earth orbits.
ECSS-E-ST-32C Rev. 1 | ECSS - Current v0.9 | 4.6.3.16a | Requirement | ECSS-E-ST-32_0050169 | 1 | Created | Ageing tests shall be performed to identify variations of the material properties as a function of time and environment.
ECSS-E-ST-32C Rev. 1 | ECSS - Current v0.9 | 4.6.3.16b | Requirement | ECSS-E-ST-32_0050170 | 1 | Created | Variations identified in clause a. shall be used to assess the structural design.
ECSS-E-ST-32C Rev. 1 | ECSS - Current v0.9 | 4.6.3.17a | Requirement | ECSS-E-ST-32_0050171 | 1 | Created | Contamination tests shall determine the particle fall-out (PFO) on specified spacecraft systems.
ECSS-E-ST-32C Rev. 1 | ECSS - Current v0.9 | 4.6.3.18a | Requirement | ECSS-E-ST-32_0050172 | 1 | Created | The mass and inertia properties of the structure shall be measured to the specified accuracy.
ECSS-E-ST-32C Rev. 1 | ECSS - Current v0.9 | 4.6.3.19a | Requirement | ECSS-E-ST-32_0050173 | 1 | Created | Alignment checks shall be performed in order to verify the relative position and movements between parts during manufacturing, assembly and verification.
ECSS-E-ST-32C Rev. 1 | ECSS - Current v0.9 | 4.6.3.20a | Requirement | ECSS-E-ST-32_0050174 | 1 | Created | The dimensional stability of the structure in the environment of the operational conditions shall be verified by test.
ECSS-E-ST-32C Rev. 1 | ECSS - Current v0.9 | 4.6.3.20b | Requirement | ECSS-E-ST-32_0050175 | 1 | Created | The conformance of long term changes of material properties to specification (e.g. moisture release, ageing and creep) shall be verified by test.
ECSS-E-ST-32C Rev. 1 | ECSS - Current v0.9 | 4.6.3.21a | Requirement | ECSS-E-ST-32_0050176 | 1 | Created | Dimensions and tolerances shall be controlled during and after manufacturing to conform to the functional requirements.
ECSS-E-ST-32C Rev. 1 | ECSS - Current v0.9 | 4.6.3.22a | Requirement | ECSS-E-ST-32_0050177 | 1 | Created | Interface verification shall be performed by: 1. inspection (including geometrical control) of the manufacturing drawings and parts with respect to the interface requirements, and 2. with the aid of fit checks of interfacing structural components.
ECSS-E-ST-32C Rev. 1 | ECSS - Current v0.9 | 4.6.3.23a | Requirement | ECSS-E-ST-32_0050178 | 1 | Created | Aerodynamic and aerothermodynamic tests shall be performed to verify the behaviour of the vehicle or a part of it during flight in the atmosphere.
ECSS-E-ST-32C Rev. 1 | ECSS - Current v0.9 | 4.6.3.23b | Requirement | ECSS-E-ST-32_0050179 | 1 | Created | Tests performed with subscale models shall be verified for their representativity with respect to the flight item.
ECSS-E-ST-32C Rev. 1 | ECSS - Current v0.9 | 4.6.3.24a | Requirement | ECSS-E-ST-32_0050180 | 1 | Created | Aeroelastic tests shall be performed to verify the analytically predicted behaviour for each flight configuration and to determine application limits. NOTE Aeroelasticity tests are performed on subscale and full- scale models and on flight vehicles on ground and in flight.
ECSS-E-ST-32C Rev. 1 | ECSS - Current v0.9 | 4.6.3.25a | Requirement | ECSS-E-ST-32_0050181 | 1 | Created | Test and inspection according to agreed procedures shall be performed to ensure the functioning of the lightning protection system.
ECSS-E-ST-32C Rev. 1 | ECSS - Current v0.9 | 4.6.4a | Requirement | ECSS-E-ST-32_0050182 | 1 | Created | In addition to requirements from 4.6.1 to 4.6.3, the requirements 4.6.4b until 4.6.4e shall be applied to composite structures.
ECSS-E-ST-32C Rev. 1 | ECSS - Current v0.9 | 4.6.4b | Requirement | ECSS-E-ST-32_0050183 | 1 | Created | For all composite structures, acceptance tests shall be performed at 1,0 times the limit load.
ECSS-E-ST-32C Rev. 1 | ECSS - Current v0.9 | 4.6.4c | Requirement | ECSS-E-ST-32_0050184 | 1 | Created | Except in the case specified in 4.6.4d, composite structure acceptance tests shall be performed at component level or on fully assembled structure.
ECSS-E-ST-32C Rev. 1 | ECSS - Current v0.9 | 4.6.4d | Requirement | ECSS-E-ST-32_0050185 | 1 | Created | If tests are performed at assembly level, measurements shall be performed to verify the load paths in the tested composite component.
ECSS-E-ST-32C Rev. 1 | ECSS - Current v0.9 | 4.6.4e | Permission | ECSS-E-ST-32_0050757 | 1 | Created | Composite structure may be exempted from acceptance testing if agreed with the customer. NOTE The acceptance tests are not performed if it can be shown that the manufacturer of the composite component has: · extensive experience and a successful history of manufacturing similar design, · proven application of the process specifications and trained personnel, · proven non-destructive techniques to validate the quality and integrity of the finished article.
ECSS-E-ST-32C Rev. 1 | ECSS - Current v0.9 | 4.6.4f | Requirement | ECSS-E-ST-32_0050187 | 1 | Created | Acceptance tests shall be performed in case of transfer of manufacturing of composite structure to a new manufacturer.
ECSS-E-ST-32C Rev. 1 | ECSS - Current v0.9 | 4.7.1a | Requirement | ECSS-E-ST-32_0050188 | 1 | Created | The production engineering of space structures shall ensure that the structure, and all its component parts, can be manufactured in the way intended to conform to the quality, reliability and reproducibility requirements. NOTE The production of space structures includes the following: · procurement, which covers- materials,- components, and- parts, · manufacturing and fabrication of components, · assembly of components, and · the assembly of substructures to form the final structure, either within the factory or at the launch site.
ECSS-E-ST-32C Rev. 1 | ECSS - Current v0.9 | 4.7.2a | Requirement | ECSS-E-ST-32_0050189 | 1 | Created | The selected manufacturing processes shall be qualified before manufacturing of flight or flight-representative hardware.
ECSS-E-ST-32C Rev. 1 | ECSS - Current v0.9 | 4.7.2b | Requirement | ECSS-E-ST-32_0050190 | 1 | Created | For new and unproven manufacturing technology a development and qualification program shall be performed.
ECSS-E-ST-32C Rev. 1 | ECSS - Current v0.9 | 4.7.3a | Requirement | ECSS-E-ST-32_0050191 | 1 | Created | Manufacturing drawings shall be established in conformity to the functional requirements and design drawings.
ECSS-E-ST-32C Rev. 1 | ECSS - Current v0.9 | 4.7.3b | Requirement | ECSS-E-ST-32_0050192 | 1 | Created | Quality requirements, manufacturing process, and manufacturing steps shall be input for manufacturing drawings. NOTE For requirements on drawings, see the ISO 128 series of standards.
ECSS-E-ST-32C Rev. 1 | ECSS - Current v0.9 | 4.7.4a | Requirement | ECSS-E-ST-32_0050193 | 1 | Created | Requirements for tooling, including assembly jigs and fixtures, shall include the following 1. materials used in manufacture, 2. geometry of the parts, 3. number of parts, and 4. production rate.
ECSS-E-ST-32C Rev. 1 | ECSS - Current v0.9 | 4.7.4b | Requirement | ECSS-E-ST-32_0050194 | 1 | Created | Tooling design shall cover the acceptability of the finished components quality, size, shape and surface finish.
ECSS-E-ST-32C Rev. 1 | ECSS - Current v0.9 | 4.7.5.2a | Requirement | ECSS-E-ST-32_0050195 | 1 | Created | Component assembly procedures shall include at least: 1. specifications of parts and materials, 2. inspection and test, and 3. assembly instructions including: (a) preparation, (b) equipment, (c) parts and materials, (d) method, and (e) cleaning.
ECSS-E-ST-32C Rev. 1 | ECSS - Current v0.9 | 4.7.5.2b | Requirement | ECSS-E-ST-32_0050196 | 1 | Created | Major assembly operations shall be accompanied by inspection and tests.
ECSS-E-ST-32C Rev. 1 | ECSS - Current v0.9 | 4.7.6a | Requirement | ECSS-E-ST-32_0050197 | 1 | Created | Storage conditions shall prevent the degradations of the structure.
ECSS-E-ST-32C Rev. 1 | ECSS - Current v0.9 | 4.7.6b | Requirement | ECSS-E-ST-32_0050198 | 1 | Created | To avoid all hazards to personnel or equipment, items that contain hazardous materials or those with specific storage requirements shall be marked according to ad-hoc procedures.
ECSS-E-ST-32C Rev. 1 | ECSS - Current v0.9 | 4.7.6c | Requirement | ECSS-E-ST-32_0050199 | 1 | Created | For parts or components, which cannot be inspected prior to flight and for which the structural degradation during storage is uncertain, representative specimens (witness specimens) shall be stored together with the flight hardware.
ECSS-E-ST-32C Rev. 1 | ECSS - Current v0.9 | 4.7.6d | Requirement | ECSS-E-ST-32_0050200 | 1 | Created | Prior to acceptance for flight, the samples shall be inspected or tested for any structural degradation.
ECSS-E-ST-32C Rev. 1 | ECSS - Current v0.9 | 4.7.7a | Requirement | ECSS-E-ST-32_0050201 | 1 | Created | Conformance to cleanliness requirements shall be controlled during all production phases. NOTE Production phases include manufacture, storage and transportation.
ECSS-E-ST-32C Rev. 1 | ECSS - Current v0.9 | 4.7.8a | Requirement | ECSS-E-ST-32_0050202 | 1 | Created | Health and safety aspects of all processes and materials shall be evaluated to ensure that they conform to standards and policies agreed with the customer, and to applicable law.
ECSS-E-ST-32C Rev. 1 | ECSS - Current v0.9 | 4.8.1a | Requirement | ECSS-E-ST-32_0050203 | 1 | Created | Ground inspection of integrated structures shall be performed prior to launch.
ECSS-E-ST-32C Rev. 1 | ECSS - Current v0.9 | 4.8.1b | Requirement | ECSS-E-ST-32_0050204 | 1 | Created | Ground inspection shall be performed after the return of a recoverable structure. NOTE Ground inspection techniques can generally be those which are applied during system integration or during assembly manufacturing stages.
ECSS-E-ST-32C Rev. 1 | ECSS - Current v0.9 | 4.8.2.2a | Requirement | ECSS-E-ST-32_0050205 | 1 | Created | Built-in-testing (BIT) systems shall: 1. be developed for continuous monitoring of long-term deployed structures, where access is limited or the area is critical to the integrity and safety of the structure. 2. identify damaged areas as they occur
ECSS-E-ST-32C Rev. 1 | ECSS - Current v0.9 | 4.8.2.2b | Requirement | ECSS-E-ST-32_0050206 | 1 | Created | In case damage is identified, other agreed techniques shall be used to investigate local damage sites. NOTE BIT systems monitor the condition of structures.
ECSS-E-ST-32C Rev. 1 | ECSS - Current v0.9 | 4.8.3a | Requirement | ECSS-E-ST-32_0050207 | 1 | Created | When a defective or damaged area is located, its criticality with regard to the operations and safety shall be assessed.
ECSS-E-ST-32C Rev. 1 | ECSS - Current v0.9 | 4.8.3b | Requirement | ECSS-E-ST-32_0050208 | 1 | Created | The following factors shall be determined: 1. defect size, 2. location, and 3. propagation rate.
ECSS-E-ST-32C Rev. 1 | ECSS - Current v0.9 | 4.8.3c | Requirement | ECSS-E-ST-32_0050209 | 1 | Created | The factors determined in 4.8.3b shall be used to assess the criticality of the damage with respect to: 1. operational conditions (loading and environment), 2. maintenance schedules, 3. structural requirements and robustness of the actual design, and 4. service-life of the structure.
ECSS-E-ST-32C Rev. 1 | ECSS - Current v0.9 | 4.8.3d | Requirement | ECSS-E-ST-32_0050210 | 1 | Created | Depending on the outcome of the evaluation of the damage, a decision shall be made and justified to repair, replace or use as is the affected parts of the structure.
ECSS-E-ST-32C Rev. 1 | ECSS - Current v0.9 | 4.8.4.1a | Requirement | ECSS-E-ST-32_0050211 | 1 | Created | All maintenance actions shall be documented, including: 1. the specification of inspection methods, 2. recording of results, 3. category of damage, 4. repair methods, and 5. compilation of service history documents.
ECSS-E-ST-32C Rev. 1 | ECSS - Current v0.9 | 4.8.4.1b | Requirement | ECSS-E-ST-32_0050212 | 1 | Created | The maintenance schedules shall be determined during the design process, and procedures shall be followed.
ECSS-E-ST-32C Rev. 1 | ECSS - Current v0.9 | 4.8.4.2a | Requirement | ECSS-E-ST-32_0050213 | 1 | Created | Preventive maintenance shall be performed on parts which are: 1. critical to the safety and function of the structure, 2. exposed to temperature which can affect their mechanical properties, 3. moving parts experiencing wear, 4. access points of structures (doors and hatches), 5. surfaces experiencing general “wear-and-tear”, and NOTE “Wear and tear” refers to the gradual deterioration of an asset which results naturally from user age or both. 6. limited service life items. NOTE Preventive maintenance includes the replacement of parts approaching the end of their stated lives, repainting and adequately lubricating moving parts, where relevant.
ECSS-E-ST-32C Rev. 1 | ECSS - Current v0.9 | 4.8.4.3a | Requirement | ECSS-E-ST-32_0050214 | 1 | Created | Corrective maintenance shall be performed on parts incurring damage and those undergoing higher than expected rates of deterioration. NOTE Expected rates of deterioration are a result of the design.
ECSS-E-ST-32C Rev. 1 | ECSS - Current v0.9 | 4.8.4.3b | Requirement | ECSS-E-ST-32_0050215 | 1 | Created | Depending on the criticality of the damage or deterioration, procedures shall be specified for what actions are to be taken for both in-orbit or on-Earth cases. NOTE Corrective maintenance includes replacing or repairing parts and assemblies which have been damaged, either by accident or as a result of a higher than expected rate of deterioration.
ECSS-E-ST-32C Rev. 1 | ECSS - Current v0.9 | 4.8.4.3c | Requirement | ECSS-E-ST-32_0050216 | 1 | Created | Since corrective maintenance involves the repair or replacement of damaged parts, the decision to repair or replace shall be justified using at least: 1. evaluation of damage performed in accordance with clause 4.8.3, 2. possibility to repair (i.e. to restore the as-designed mechanical and environmental performance for the remaining designed service-life, by known and proven techniques), 3. capability to replace, and 4. remaining service-life.
ECSS-E-ST-32C Rev. 1 | ECSS - Current v0.9 | 4.8.5a | Requirement | ECSS-E-ST-32_0050217 | 1 | Created | On-Earth and in-orbit repair procedures shall be specified.
ECSS-E-ST-32C Rev. 1 | ECSS - Current v0.9 | 4.8.5b | Requirement | ECSS-E-ST-32_0050218 | 1 | Created | The following shall be input to repair procedures: 1. structural classification, 2. damage category, 3. accessibility to damaged parts (e.g. one or both sides), and 4. availability of equipment (e.g. repair material and services, and qualified personal).
ECSS-E-ST-32C Rev. 1 | ECSS - Current v0.9 | 4.8.5c | Requirement | ECSS-E-ST-32_0050219 | 1 | Created | The following shall be input to in-orbit repair procedures: 1. requirements for extra-vehicular activity, 2. transportability of materials to space (e.g. stability and outgassing properties of adhesives, hazardous cleaning and preparation chemicals), 3. preparation of surfaces or damage removal (e.g. availability of appropriate hand-tools, control of dust, vapours and contamination, and avoidance of space debris generation), and 4. repair manufacture difficulties.
ECSS-E-ST-32C Rev. 1 | ECSS - Current v0.9 | 4.8.5d | Requirement | ECSS-E-ST-32_0050220 | 1 | Created | All repair procedures shall be qualified (i.e. w.r.t. their expected application mode and environment)
ECSS-E-ST-32C Rev. 1 | ECSS - Current v0.9 | 4.9.1.2a | Requirement | ECSS-E-ST-32_0050221 | 1 | Created | The data shall include the delivery of datasets both: 1. in the native data format of the software or facility used to produce the data, and 2. in neutral data format complying with an open international standard. NOTE Refer to ECSS-E-TM-10-26.
ECSS-E-ST-32C Rev. 1 | ECSS - Current v0.9 | 4.9.1.2b | Requirement | ECSS-E-ST-32_0050222 | 1 | Created | All data, regardless of the format, shall be accompanied by documentation containing detailed descriptions of the data, including the following: 1. native data format, and open international data format (name and version); 2. date and time stamp when the data was produced; 3. status of data; 4. responsible organisation and person who produced the data; 5. name and version of the software or facility used to produce the data, 6. format of media (e.g. tape, back-up, and operating system) NOTE During the development process it is important to exchange data safely and quickly within the project. This includes data exchange between all engineering disciplines and sub-disciplines including design, analysis, manufacturing and test, as well as geographically distributed teams and between different subsystems. For management of project information and documentation see ECSS-M-ST-40.
ECSS-E-ST-32C Rev. 1 | ECSS - Current v0.9 | 4.9.2a | Recommendation | ECSS-E-ST-32_0050758 | 1 | Created | Data for the system configuration should be exchanged in a computer sensible format through interfaces complying with open international standards or through direct interfaces agreed with the customer.
ECSS-E-ST-32C Rev. 1 | ECSS - Current v0.9 | 4.9.3a | Requirement | ECSS-E-ST-32_0050224 | 1 | Created | Geometrical data shall be exchanged between CAD and CAE software tools through interfaces complying with open international standards or through direct interfaces agreed with the customer.
ECSS-E-ST-32C Rev. 1 | ECSS - Current v0.9 | 4.9.3b | Recommendation | ECSS-E-ST-32_0050759 | 1 | Created | Other data for design and structural analysis (e.g. material definitions and their properties) should be exchanged in a computer sensible format through interfaces complying with open international standards or through direct interfaces agreed with the customer. .
ECSS-E-ST-32C Rev. 1 | ECSS - Current v0.9 | 4.9.4a | Recommendation | ECSS-E-ST-32_0050760 | 1 | Created | Data for structural design and manufacturing should be exchanged in a computer sensible format through interfaces complying with open international standards or through direct interfaces agreed with the customer.
ECSS-E-ST-32C Rev. 1 | ECSS - Current v0.9 | 4.9.5a | Recommendation | ECSS-E-ST-32_0050761 | 1 | Created | The transfer of data and interfacing software between structural and other subsystems (e.g. thermal control and optical) can be achieved by means of standard based or direct electronic interfaces where available or by using applicable documents. NOTE The exchange of data with other subsystems can imply a mapping of entries or results between the different models and the use of extrapolation methods.
ECSS-E-ST-32C Rev. 1 | ECSS - Current v0.9 | 4.9.6a | Requirement | ECSS-E-ST-32_0050228 | 1 | Created | Test and structural analysis data shall be exchanged with electronic format agreed with the customer.
ECSS-E-ST-32C Rev. 1 | ECSS - Current v0.9 | 4.9.7a | Requirement | ECSS-E-ST-32_0050229 | 1 | Created | Exchange of structural mathematical model data shall be made at the following three levels: 1. physical models (e.g. finite element models and finite difference models), 2. mass and stiffness matrices, and 3. mode components. NOTE See ECSS-E-ST-32-03.
ECSS-E-ST-32C Rev. 1 | ECSS - Current v0.9 | 4.9.7b | Requirement | ECSS-E-ST-32_0050230 | 1 | Created | When exchanging structural mathematical model data, for physical models, the same software shall be used.
ECSS-E-ST-32C Rev. 1 | ECSS - Current v0.9 | 4.9.7c | Recommendation | ECSS-E-ST-32_0050762 | 1 | Created | When exchanging structural mathematical model data, for physical models, the same version of the software should be used.
ECSS-E-ST-32C Rev. 1 | ECSS - Current v0.9 | 4.9.7d | Requirement | ECSS-E-ST-32_0050232 | 1 | Created | When exchanging structural mathematical model data, for physical models transfer between different codes, translation problems and differences in capabilities of different software shall be considered.
ECSS-E-ST-32C Rev. 1 | ECSS - Current v0.9 | 4.9.7e | Requirement | ECSS-E-ST-32_0050233 | 1 | Created | When exchanging structural mathematical model data, for physical models, accompanying documents shall describe the model, the software, the version or release, any parameters being used and the results of the performed model checks.
ECSS-E-ST-32C Rev. 1 | ECSS - Current v0.9 | 4.9.7f | Requirement | ECSS-E-ST-32_0050234 | 1 | Created | When exchanging structural mathematical model data, for mass and stiffness matrices, the model shall be reduced in size and restitution matrices shall be used.
ECSS-E-ST-32C Rev. 1 | ECSS - Current v0.9 | 4.9.7g | Permission | ECSS-E-ST-32_0050763 | 1 | Created | When exchanging structural mathematical model data, for mode components, the definition may depend upon the method used (e.g. clamped or free).
ECSS-E-ST-32C Rev. 1 | ECSS - Current v0.9 | 4.9.7h | Requirement | ECSS-E-ST-32_0050236 | 1 | Created | Detailed numbering (nodes and elements) and modelling requirements shall be specified in a finite element model requirements document.
ECSS-E-ST-32C Rev. 1 | ECSS - Current v0.9 | 4.9.8a | Requirement | ECSS-E-ST-32_0050237 | 1 | Created | Traceability of design data and relationship between each other shall be provided including CAD, CAE, CAM models, structural analysis and test documentation.
ECSS-E-ST-32C Rev. 1 | ECSS - Current v0.9 | 4.10a | Requirement | ECSS-E-ST-32_0050238 | 1 | Created | The supplier shall provide Computer aided design model description and delivery in conformance with Annex A.
ECSS-E-ST-32C Rev. 1 | ECSS - Current v0.9 | 4.10b | Requirement | ECSS-E-ST-32_0050239 | 1 | Created | The supplier shall provide Design loads in conformance with Annex B.
ECSS-E-ST-32C Rev. 1 | ECSS - Current v0.9 | 4.10c | Requirement | ECSS-E-ST-32_0050240 | 1 | Created | The supplier shall provide Dimensional stability analysis in conformance with Annex C.
ECSS-E-ST-32C Rev. 1 | ECSS - Current v0.9 | 4.10d | Requirement | ECSS-E-ST-32_0050241 | 1 | Created | The supplier shall provide Fatigue analysis in conformance with Annex D.
ECSS-E-ST-32C Rev. 1 | ECSS - Current v0.9 | 4.10e | Requirement | ECSS-E-ST-32_0050242 | 1 | Created | The supplier shall provide Fracture control analysis in conformance with Annex E.
ECSS-E-ST-32C Rev. 1 | ECSS - Current v0.9 | 4.10f | Requirement | ECSS-E-ST-32_0050243 | 1 | Created | The supplier shall provide Fracture control plan in conformance with Annex F.
ECSS-E-ST-32C Rev. 1 | ECSS - Current v0.9 | 4.10g | Requirement | ECSS-E-ST-32_0050244 | 1 | Created | The supplier shall provide Fracture control items lists in conformance with Annex G.
ECSS-E-ST-32C Rev. 1 | ECSS - Current v0.9 | 4.10h | Requirement | ECSS-E-ST-32_0050245 | 1 | Created | The supplier shall provide Material and mechanical part allowables in conformance with Annex H.
ECSS-E-ST-32C Rev. 1 | ECSS - Current v0.9 | 4.10i | Requirement | ECSS-E-ST-32_0050246 | 1 | Created | The supplier shall provide Mathematical model description and delivery in conformance with Annex I.
ECSS-E-ST-32C Rev. 1 | ECSS - Current v0.9 | 4.10j | Requirement | ECSS-E-ST-32_0050247 | 1 | Created | The supplier shall provide Modal and dynamic response analysis in conformance with Annex J.
ECSS-E-ST-32C Rev. 1 | ECSS - Current v0.9 | 4.10k | Requirement | ECSS-E-ST-32_0050248 | 1 | Created | The supplier shall provide Stress and strength analysis in conformance with Annex K.
ECSS-E-ST-32C Rev. 1 | ECSS - Current v0.9 | 4.10l | Requirement | ECSS-E-ST-32_0050249 | 1 | Created | The supplier shall provide Structure alignment budget in conformance with Annex L.
ECSS-E-ST-32C Rev. 1 | ECSS - Current v0.9 | 4.10m | Requirement | ECSS-E-ST-32_0050250 | 1 | Created | The supplier shall provide Structure buckling in conformance with Annex M.
ECSS-E-ST-32C Rev. 1 | ECSS - Current v0.9 | 4.10n | Requirement | ECSS-E-ST-32_0050251 | 1 | Created | The supplier shall provide Structure mass summary in conformance with Annex N.
ECSS-E-ST-32C Rev. 1 | ECSS - Current v0.9 | 4.10o | Requirement | ECSS-E-ST-32_0050252 | 1 | Created | The supplier shall provide Test-analysis correlation in conformance with Annex O.
ECSS-E-ST-32C Rev. 1 | ECSS - Current v0.9 | 4.10p | Requirement | ECSS-E-ST-32_0050253 | 1 | Created | The supplier shall provide Test evaluation in conformance with Annex P.
ECSS-E-ST-32C Rev. 1 | ECSS - Current v0.9 | 4.10q | Requirement | ECSS-E-ST-32_0050254 | 1 | Created | The supplier shall provide Test prediction in conformance with Annex Q. NOTE 1 A description of each document is given in Annex R NOTE 2 The documents are related or input to the following system documents as defined in ECSS-E-ST-10: · Design Definition File (DDF) · Design Justification File (DJF) · System Engineering Plan (SEP) NOTE 3 Information on the expected delivery of the documents is provided in Annex T
ECSS-E-ST-32C Rev. 1 | ECSS - Current v0.9 | A.2.1<1>a | Requirement | ECSS-E-ST-32_0050255 | 1 | Created | The CADMDD shall contain a description of the purpose, objective, applicability, content and the reason prompting its preparation
ECSS-E-ST-32C Rev. 1 | ECSS - Current v0.9 | A.2.1<2>a | Requirement | ECSS-E-ST-32_0050256 | 1 | Created | The CADMDD shall list the applicable and reference documents in support to the generation of the document.
ECSS-E-ST-32C Rev. 1 | ECSS - Current v0.9 | A.2.1<3>a | Requirement | ECSS-E-ST-32_0050257 | 1 | Created | The CADMDD shall include the terms and definitions, abbreviated terms, and symbols used.
ECSS-E-ST-32C Rev. 1 | ECSS - Current v0.9 | A.2.1<4.1>a | Requirement | ECSS-E-ST-32_0050258 | 1 | Created | The CADMDD shall describe the product and introduce to the terminology for major product components.
ECSS-E-ST-32C Rev. 1 | ECSS - Current v0.9 | A.2.1<4.1>b | Requirement | ECSS-E-ST-32_0050259 | 1 | Created | A level of maturity shall be included for the components identified in a. above.
ECSS-E-ST-32C Rev. 1 | ECSS - Current v0.9 | A.2.1<4.1>c | Requirement | ECSS-E-ST-32_0050260 | 1 | Created | Reference shall be made to the available drawings.
ECSS-E-ST-32C Rev. 1 | ECSS - Current v0.9 | A.2.1<4.1>d | Requirement | ECSS-E-ST-32_0050261 | 1 | Created | If the delivered CAD model includes the 2D drawings for manufacturing or assembly, their identification shall be listed and present the latest issues.
ECSS-E-ST-32C Rev. 1 | ECSS - Current v0.9 | A.2.1<4.2>a | Requirement | ECSS-E-ST-32_0050262 | 1 | Created | The CADMDD shall summarize and include a justification of the modelling assumptions and methodology.
ECSS-E-ST-32C Rev. 1 | ECSS - Current v0.9 | A.2.1<4.2>b | Recommendation | ECSS-E-ST-32_0050764 | 1 | Created | The CADMDD should include the following topics: 1. Justifications for used geometry types, e.g. solids, surfaces and mechanism definitions. 2. Model adequacy to study specific design issues (e.g. volumetric accommodations, mechanisms verification and COG analysis) 3. Significant model output: CAM data, 2D manufacturing drawings, and assembly data. 4. Specific limitations of applicability of the models, if they exist.
ECSS-E-ST-32C Rev. 1 | ECSS - Current v0.9 | A.2.1<4.3>a | Requirement | ECSS-E-ST-32_0050264 | 1 | Created | If any rule is applied for model numbering or name labelling, it shall be reported in The CADMDD, with reference to 1. parts, 2. sub-assemblies 3. assemblies, and 4. mechanism sets and sub-sets.
ECSS-E-ST-32C Rev. 1 | ECSS - Current v0.9 | A.2.1<4.4>a | Requirement | ECSS-E-ST-32_0050265 | 1 | Created | The CADMDD shall include the CAD model summary of the model data, and providing the total number of each type of data.
ECSS-E-ST-32C Rev. 1 | ECSS - Current v0.9 | A.2.1<4.5>a | Requirement | ECSS-E-ST-32_0050266 | 1 | Created | The CADMDD shall indicate the consistent unit system of measures, and related unit symbols.
ECSS-E-ST-32C Rev. 1 | ECSS - Current v0.9 | A.2.1<4.5>b | Requirement | ECSS-E-ST-32_0050267 | 1 | Created | The units for mass, force, length and time and temperature used shall be explicitly reported.
ECSS-E-ST-32C Rev. 1 | ECSS - Current v0.9 | A.2.1<4.6>a | Requirement | ECSS-E-ST-32_0050268 | 1 | Created | The CADMDD shall describe the reference coordinate system and its definition.
ECSS-E-ST-32C Rev. 1 | ECSS - Current v0.9 | A.2.1<4.6>b | Requirement | ECSS-E-ST-32_0050269 | 1 | Created | Local coordinate systems used in the model shall be described by giving, for each coordinate system, the following information: 1. the label number; 2. the type (e.g. rectangular, cylindrical or spherical); 3. the definition (position of origin and orientation of axis); 4. a brief description to explain the use of the coordinate system (e.g. by listing the model items using the coordinate system).
ECSS-E-ST-32C Rev. 1 | ECSS - Current v0.9 | A.2.1<4.7>a | Requirement | ECSS-E-ST-32_0050270 | 1 | Created | The CADMDD shall indicate with which CAD code the model is compatible (e.g. CATIA, Pro-Engineer and UniGraphics).
ECSS-E-ST-32C Rev. 1 | ECSS - Current v0.9 | A.2.1<4.7>b | Requirement | ECSS-E-ST-32_0050271 | 1 | Created | The complete version of the CAD-system used to create the model shall be described.
ECSS-E-ST-32C Rev. 1 | ECSS - Current v0.9 | A.2.1<4.7>c | Requirement | ECSS-E-ST-32_0050272 | 1 | Created | If the model can be used with more than a specific code and or version thereof, this shall be indicated.
ECSS-E-ST-32C Rev. 1 | ECSS - Current v0.9 | A.2.1<4.7>d | Requirement | ECSS-E-ST-32_0050273 | 1 | Created | It shall also be reported whether all parts and assembly models are native to the originating code, or that they were imported from another source (e.g. through IGES or STEP).
ECSS-E-ST-32C Rev. 1 | ECSS - Current v0.9 | A.2.1<4.8>a | Requirement | ECSS-E-ST-32_0050274 | 1 | Created | The CADMDD shall include a recommendation of the special parameters to be used to correctly use the model with a specific code, if any.
ECSS-E-ST-32C Rev. 1 | ECSS - Current v0.9 | A.2.1<4.9>a | Requirement | ECSS-E-ST-32_0050275 | 1 | Created | The CADMDD shall indicate the utilities for importing and activating the delivered CAD model.
ECSS-E-ST-32C Rev. 1 | ECSS - Current v0.9 | A.2.1<4.10>a | Requirement | ECSS-E-ST-32_0050276 | 1 | Created | The CADMDD shall resume the requirements, if any, that the model is compliant with.
ECSS-E-ST-32C Rev. 1 | ECSS - Current v0.9 | A.2.1<5.1>a | Requirement | ECSS-E-ST-32_0050277 | 1 | Created | The CADMDD shall provide a detailed description of the CAD model.
ECSS-E-ST-32C Rev. 1 | ECSS - Current v0.9 | A.2.1<5.1>b | Requirement | ECSS-E-ST-32_0050278 | 1 | Created | The description in <5.1>a above shall describe independently each of the major structural items into which the product can be split (refer to CAD model outline).
ECSS-E-ST-32C Rev. 1 | ECSS - Current v0.9 | A.2.1<5.1>c | Requirement | ECSS-E-ST-32_0050279 | 1 | Created | Each description of the major structural items into which the product can be split shall include the following: 1. a brief description of the item, with reference to the clause “CAD model outline” and available documents (see <4>). 2. A figure or drawing showing the physical structural item.
ECSS-E-ST-32C Rev. 1 | ECSS - Current v0.9 | A.2.1<5.2>a | Requirement | ECSS-E-ST-32_0050280 | 1 | Created | The CADMDD shall underline if some assumptions of relevant significance have been introduced.
ECSS-E-ST-32C Rev. 1 | ECSS - Current v0.9 | A.2.1<5.2>b | Requirement | ECSS-E-ST-32_0050281 | 1 | Created | If no significant assumptions are used in the modelling of the item, this shall be explicitly stated. 1. Idealization
ECSS-E-ST-32C Rev. 1 | ECSS - Current v0.9 | A.2.1<5.2>c | Requirement | ECSS-E-ST-32_0050282 | 1 | Created | The CAD model of an structural item shall be described in detail, indicating 1. the type of the used elements, 2. The level of detail used in parts and assemblies, 3. the interfaces with other items, 4. The mechanisms definitions used, if any, and 5. the next level of assembly.
ECSS-E-ST-32C Rev. 1 | ECSS - Current v0.9 | A.2.1<5.3>a | Requirement | ECSS-E-ST-32_0050283 | 1 | Created | The CADMDD shall indicate the use of specific features related to the CAD model.
ECSS-E-ST-32C Rev. 1 | ECSS - Current v0.9 | A.2.1<5.3>b | Requirement | ECSS-E-ST-32_0050284 | 1 | Created | A list of CAD code features related to the model shall be reported.
ECSS-E-ST-32C Rev. 1 | ECSS - Current v0.9 | A.2.1<5.4>a | Requirement | ECSS-E-ST-32_0050285 | 1 | Created | The CADMDD shall indicate the properties and materials related to the item.
ECSS-E-ST-32C Rev. 1 | ECSS - Current v0.9 | A.2.1<5.4>b | Requirement | ECSS-E-ST-32_0050286 | 1 | Created | Material or equivalent density used shall be reproduced in this subclause (with the corresponding explanation).
ECSS-E-ST-32C Rev. 1 | ECSS - Current v0.9 | A.2.1<5.5>a | Requirement | ECSS-E-ST-32_0050287 | 1 | Created | The CADMDD shall report any critical parameters for the implementation and use of the CAD model.
ECSS-E-ST-32C Rev. 1 | ECSS - Current v0.9 | A.2.1<5.6>a | Requirement | ECSS-E-ST-32_0050288 | 1 | Created | The CADMDD shall describe the interfaces between the item and other items, in terms of common interface planes, surfaces, and relative coordinates plus coordinate system (e.g. launcher interface and instrument to satellite primary structure).
ECSS-E-ST-32C Rev. 1 | ECSS - Current v0.9 | A.2.1<6.1>a | Requirement | ECSS-E-ST-32_0050289 | 1 | Created | When design parts are represented by an idealized model and their mass represented with the physical value, the assumed density shall be reported in the CADMDD.
ECSS-E-ST-32C Rev. 1 | ECSS - Current v0.9 | A.2.1<6.1>b | Requirement | ECSS-E-ST-32_0050290 | 1 | Created | The CADMDD shall also report mass which is distributed among other parts for those parts not physically represented in the model.
ECSS-E-ST-32C Rev. 1 | ECSS - Current v0.9 | A.2.1<6.2>a | Requirement | ECSS-E-ST-32_0050291 | 1 | Created | If balance masses are present in the model, a description shall be provided in the CADMDD.
ECSS-E-ST-32C Rev. 1 | ECSS - Current v0.9 | A.2.1<6.2>b | Requirement | ECSS-E-ST-32_0050292 | 1 | Created | The position of theses masses shall be indicated by plots and by labels.
ECSS-E-ST-32C Rev. 1 | ECSS - Current v0.9 | A.2.1<6.3>a | Requirement | ECSS-E-ST-32_0050293 | 1 | Created | Centre of gravity (COG) position, total mass and other inertia properties resulting from the CAD code w.r.t. a reported coordinate system shall be reported in the CADMDD.
ECSS-E-ST-32C Rev. 1 | ECSS - Current v0.9 | A.2.1<6.4>a | Requirement | ECSS-E-ST-32_0050294 | 1 | Created | The CADMDD shall provide reference to the documents used to establish the mass distribution of the CAD model.
ECSS-E-ST-32C Rev. 1 | ECSS - Current v0.9 | A.2.1<6.5>a | Requirement | ECSS-E-ST-32_0050295 | 1 | Created | The CADMDD shall collect any other topic of interest.
ECSS-E-ST-32C Rev. 1 | ECSS - Current v0.9 | A.2.1<7.1>a | Requirement | ECSS-E-ST-32_0050296 | 1 | Created | The CADMDD shall report the results of dedicated checks performed to assess the model geometry correctness and completeness.
ECSS-E-ST-32C Rev. 1 | ECSS - Current v0.9 | A.2.1<7.2>a | Requirement | ECSS-E-ST-32_0050297 | 1 | Created | The CADMDD shall report the results of dedicated checks performed to assess the elements topology correctness.
ECSS-E-ST-32C Rev. 1 | ECSS - Current v0.9 | A.2.1<7.2>b | Requirement | ECSS-E-ST-32_0050298 | 1 | Created | Data transfer
ECSS-E-ST-32C Rev. 1 | ECSS - Current v0.9 | A.2.1<7.2>c | Requirement | ECSS-E-ST-32_0050299 | 1 | Created | The media used for data transfer shall be marked with project identification and configuration control data.
ECSS-E-ST-32C Rev. 1 | ECSS - Current v0.9 | A.2.1<8.1>a | Requirement | ECSS-E-ST-32_0050300 | 1 | Created | On the basis of the model checkouts that are referred or described in the previous clauses, it shall be described in the CADMDD if and how the model can satisfy the purposes that this model is created for, by indicating the goals the model is adequate to fulfil.
ECSS-E-ST-32C Rev. 1 | ECSS - Current v0.9 | A.2.1<8.2>a | Requirement | ECSS-E-ST-32_0050301 | 1 | Created | A concluding remark on the limits of the model shall be included in the CADMDD, covering 1. model global accuracy, 2. identified analyses that cannot be achieved, 3. identified 3D verifications that cannot be achieved, 4. manufacturing data that cannot be retrieved, and 5. 2D drawings that cannot be derived.
ECSS-E-ST-32C Rev. 1 | ECSS - Current v0.9 | A.2.1<8.3>a | Permission | ECSS-E-ST-32_0050765 | 1 | Created | Suggestions may be included in the CADMDD about how to improve the responses of the model, such as: 1. how to modify the model to improve its use (CAM, 2D drawings); 2. parts for later inclusion (e.g. for mechanism analysis).
ECSS-E-ST-32C Rev. 1 | ECSS - Current v0.9 | B.2.1<1>a | Requirement | ECSS-E-ST-32_0050303 | 1 | Created | The DL document shall contain a description of the purpose, objective, applicability, content and the reason prompting its preparation
ECSS-E-ST-32C Rev. 1 | ECSS - Current v0.9 | B.2.1<2>a | Requirement | ECSS-E-ST-32_0050304 | 1 | Created | The DL document shall list the applicable and reference documents in support to the generation of the document.
ECSS-E-ST-32C Rev. 1 | ECSS - Current v0.9 | B.2.1<3>a | Requirement | ECSS-E-ST-32_0050305 | 1 | Created | The DL document shall include the terms and definitions, abbreviated terms, and symbols used.
ECSS-E-ST-32C Rev. 1 | ECSS - Current v0.9 | B.2.1<4.1>a | Requirement | ECSS-E-ST-32_0050306 | 1 | Created | The DL document shall indicate the consistent unit system and the related unit symbols used by the designer.
ECSS-E-ST-32C Rev. 1 | ECSS - Current v0.9 | B.2.1<4.1>b | Requirement | ECSS-E-ST-32_0050307 | 1 | Created | The units for mass, force, length, time and temperature shall be explicitly reported.
ECSS-E-ST-32C Rev. 1 | ECSS - Current v0.9 | B.2.1<4.2>a | Requirement | ECSS-E-ST-32_0050308 | 1 | Created | The DL document shall describe the structure and introduce to the terminology for major structure components.
ECSS-E-ST-32C Rev. 1 | ECSS - Current v0.9 | B.2.1<4.2>b | Requirement | ECSS-E-ST-32_0050309 | 1 | Created | Reference shall be made to the available set of drawings, including their revision status, to explain the actual status of the design and to clearly define the structure to be analyzed.
ECSS-E-ST-32C Rev. 1 | ECSS - Current v0.9 | B.2.1<4.3>a | Requirement | ECSS-E-ST-32_0050310 | 1 | Created | The DL document shall describe the coordinate systems used for the structural design.
ECSS-E-ST-32C Rev. 1 | ECSS - Current v0.9 | B.2.1<5.1>a | Requirement | ECSS-E-ST-32_0050311 | 1 | Created | The DL document shall state and report all the expected load events and induced thermal, mechanical (static and dynamic) and acoustical environment of the structure, as specified by the authority, as well as the corresponding lifetime requirements (duration, number of cycles).
ECSS-E-ST-32C Rev. 1 | ECSS - Current v0.9 | B.2.1<5.1>b | Requirement | ECSS-E-ST-32_0050312 | 1 | Created | These shall be reported in terms of statistically based upper and lower limit loads (LL).
ECSS-E-ST-32C Rev. 1 | ECSS - Current v0.9 | B.2.1<5.1>c | Requirement | ECSS-E-ST-32_0050313 | 1 | Created | Reference shall be made to the corresponding source documents, according to <2>.
ECSS-E-ST-32C Rev. 1 | ECSS - Current v0.9 | B.2.1<5.2>a | Requirement | ECSS-E-ST-32_0050314 | 1 | Created | The DL document shall report all the feared mechanical failure modes of the structure, or structure components, associated with the above load, environment and lifetime conditions, as identified through a comprehensive FMECA.
ECSS-E-ST-32C Rev. 1 | ECSS - Current v0.9 | B.2.1<5.2>b | Requirement | ECSS-E-ST-32_0050315 | 1 | Created | Reference shall be made to the corresponding source documents, according to <2>.
ECSS-E-ST-32C Rev. 1 | ECSS - Current v0.9 | B.2.1<5.3>a | Requirement | ECSS-E-ST-32_0050316 | 1 | Created | The DL document shall select and report the dimensioning combined load cases resulting from the most unfavourable and exhaustive time consistent combinations of upper and lower limit loads, pressures, thermal gradients, temperatures and residual stresses w.r.t. the related and previously identified failure modes (see <5.2> above).
ECSS-E-ST-32C Rev. 1 | ECSS - Current v0.9 | B.2.1<5.3>b | Requirement | ECSS-E-ST-32_0050317 | 1 | Created | These shall be reported in terms of statistically based combined limit loads
ECSS-E-ST-32C Rev. 1 | ECSS - Current v0.9 | B.2.1<5.4>a | Requirement | ECSS-E-ST-32_0050318 | 1 | Created | The DL document shall identify and report the dimensioning envelope life cycles resulting from the most unfavourable expected sequences of the above combined dimensioning load events.
ECSS-E-ST-32C Rev. 1 | ECSS - Current v0.9 | B.2.1<6.1>a | Requirement | ECSS-E-ST-32_0050319 | 1 | Created | The DL document shall report the design limit loads (DLL) deriving from the limit load cases (see <5.2>), after possible multiplication by dedicated design (or project) factors, if specified by the customer.
ECSS-E-ST-32C Rev. 1 | ECSS - Current v0.9 | B.2.1<6.1>b | Requirement | ECSS-E-ST-32_0050320 | 1 | Created | In this case, the corresponding specification shall be referenced according to <2>.
ECSS-E-ST-32C Rev. 1 | ECSS - Current v0.9 | B.2.1<6.2>a | Requirement | ECSS-E-ST-32_0050321 | 1 | Created | The DL document shall report the applicable design FOS, as specified by the customer, which are to be selectively applied to the above DLL in order to obtain the yield and ultimate design loads.
ECSS-E-ST-32C Rev. 1 | ECSS - Current v0.9 | B.2.1<6.2>b | Requirement | ECSS-E-ST-32_0050322 | 1 | Created | Reference shall be made to the corresponding applicable document(s), according to <2>.
ECSS-E-ST-32C Rev. 1 | ECSS - Current v0.9 | B.2.1<6.3>a | Requirement | ECSS-E-ST-32_0050323 | 1 | Created | The DL document shall report the yield and ultimate design loads resulting from the worst time consistent combinations of the above design limit loads, pressures, thermal gradients, temperatures and residual stresses after selective multiplication by the above applicable yield or ultimate design FOS.
ECSS-E-ST-32C Rev. 1 | ECSS - Current v0.9 | B.2.1<6.4>a | Requirement | ECSS-E-ST-32_0050324 | 1 | Created | The DL document shall report the design life cycles deriving from the dimensioning envelope life cycles (see <5.4>, after multiplication by the applicable life factors (e.g. scatter factors)), as specified by the customer.
ECSS-E-ST-32C Rev. 1 | ECSS - Current v0.9 | B.2.1<6.4>b | Requirement | ECSS-E-ST-32_0050325 | 1 | Created | In this case, the corresponding specification shall be referenced according to <2>.
ECSS-E-ST-32C Rev. 1 | ECSS - Current v0.9 | B.2.1<7>a | Requirement | ECSS-E-ST-32_0050326 | 1 | Created | The DL document shall contain any useful additional information, e.g. recommendations to use correctly the data included in the DLS, suggestions for future work and further investigations or improvements.
ECSS-E-ST-32C Rev. 1 | ECSS - Current v0.9 | C.2.1<1>a | Requirement | ECSS-E-ST-32_0050327 | 1 | Created | The DSA shall contain a description of the purpose, objective, applicability, content and the reason prompting its preparation
ECSS-E-ST-32C Rev. 1 | ECSS - Current v0.9 | C.2.1<2>a | Requirement | ECSS-E-ST-32_0050328 | 1 | Created | The DSA shall list the applicable and reference documents in support to the generation of the document.
ECSS-E-ST-32C Rev. 1 | ECSS - Current v0.9 | C.2.1<3>a | Requirement | ECSS-E-ST-32_0050329 | 1 | Created | The DSA shall include the terms and definitions, abbreviated terms, and symbols used.
ECSS-E-ST-32C Rev. 1 | ECSS - Current v0.9 | C.2.1<4.1>a | Requirement | ECSS-E-ST-32_0050330 | 1 | Created | The DSA shall describe the structural item and introduce to the terminology for its major components.
ECSS-E-ST-32C Rev. 1 | ECSS - Current v0.9 | C.2.1<4.1>b | Recommendation | ECSS-E-ST-32_0050766 | 1 | Created | Reference should be made to the available drawings, including the revision status.
ECSS-E-ST-32C Rev. 1 | ECSS - Current v0.9 | C.2.1<4.2>a | Requirement | ECSS-E-ST-32_0050332 | 1 | Created | The DSA shall describe all the environmental conditions taken into account to perform the stability analysis (e.g. thermal fluxes, unit dissipations, test conditions).
ECSS-E-ST-32C Rev. 1 | ECSS - Current v0.9 | C.2.1<4.3>a | Requirement | ECSS-E-ST-32_0050333 | 1 | Created | The DSA shall describe all the changes of the structure properties and of the environmental conditions w.r.t. the referenced previous DSA report issues.
ECSS-E-ST-32C Rev. 1 | ECSS - Current v0.9 | C.2.1<4.3>b | Requirement | ECSS-E-ST-32_0050334 | 1 | Created | If no changes have been made w.r.t. previous DSA report issues, it shall be explicitly stated.
ECSS-E-ST-32C Rev. 1 | ECSS - Current v0.9 | C.2.1<4.3>c | Requirement | ECSS-E-ST-32_0050335 | 1 | Created | If the structure properties or the environmental conditions have changed, the subclauses affected by the changes shall be indicated and the changes shall be described.
ECSS-E-ST-32C Rev. 1 | ECSS - Current v0.9 | C.2.1<4.3>d | Requirement | ECSS-E-ST-32_0050336 | 1 | Created | The unchanged clauses and subclauses shall be explicitly declared as such.
ECSS-E-ST-32C Rev. 1 | ECSS - Current v0.9 | C.2.1<4.4>a | Requirement | ECSS-E-ST-32_0050337 | 1 | Created | The DSA shall summarize and include a justification of the dimensional stability performances computation or measurement methodology.
ECSS-E-ST-32C Rev. 1 | ECSS - Current v0.9 | C.2.1<4.4>b | Recommendation | ECSS-E-ST-32_0050767 | 1 | Created | The DSA should include the following topics: 1. description of the design maturity or manufacturing status of the structure; 2. description of the different configurations to be summarized in the DSA report. NOTE Typically, this includes the test configuration, the launch configuration, and the on-orbit configuration;
ECSS-E-ST-32C Rev. 1 | ECSS - Current v0.9 | C.2.1<4.4>c | Requirement | ECSS-E-ST-32_0050339 | 1 | Created | Brief description of the rationale, of the software (e.g. FEM) and of the model used to compute the stability performances and the related uncertainties.
ECSS-E-ST-32C Rev. 1 | ECSS - Current v0.9 | C.2.1<4.4>d | Requirement | ECSS-E-ST-32_0050340 | 1 | Created | List and description of each stability figure described in the DSA report (e.g. elements of the structure which are considered, type of performances which are reported such as relative positioning of two points, contributors which are taken into account such as micro sliding of junctions, thermo-elastic deformation, and moisture induced deformation).
ECSS-E-ST-32C Rev. 1 | ECSS - Current v0.9 | C.2.1<4.4>e | Requirement | ECSS-E-ST-32_0050341 | 1 | Created | List of each loading case taken into account and estimation of the adequacy of the approach (e.g. level of accuracy).
ECSS-E-ST-32C Rev. 1 | ECSS - Current v0.9 | C.2.1<4.5>a | Requirement | ECSS-E-ST-32_0050342 | 1 | Created | The Unit system of measures, and related symbols, shall be indicated.
ECSS-E-ST-32C Rev. 1 | ECSS - Current v0.9 | C.2.1<4.5>b | Requirement | ECSS-E-ST-32_0050343 | 1 | Created | The units for mass, force, length, temperature and time shall be explicitly reported.
ECSS-E-ST-32C Rev. 1 | ECSS - Current v0.9 | C.2.1<4.6>a | Requirement | ECSS-E-ST-32_0050344 | 1 | Created | The DSA shall describe all the coordinate systems used in the DSAR by giving, for each coordinate system, the following information: 1. The coordinate system identifier; 2. The type (rectangular); 3. The coordinate system definition (origin and orientation of the axes); 4. A brief description to explain its use.
ECSS-E-ST-32C Rev. 1 | ECSS - Current v0.9 | C.2.1<5>a | Requirement | ECSS-E-ST-32_0050345 | 1 | Created | The DSA shall present for each required dimensional stability performance the following information: 1. identification of the reported dimensional stability performance figure; 2. associated requirement; 3. loading case (setting, micro-sliding when submitted to launch or test environment ; thermo-elastic or hygro-elastic load case); 4. reference frame used for the dimensional stability performance description; 5. dimensional stability performance figure ; 6. origin of the figure: computed, measured (with associated test conditions), estimated based on past experience.
ECSS-E-ST-32C Rev. 1 | ECSS - Current v0.9 | C.2.1<6>a | Requirement | ECSS-E-ST-32_0050346 | 1 | Created | For each configuration and combination of “load cases” presented, the DSA shall contain a subclause including the following information: 1. identification of the reported dimensional stability performance figure; 2. combination rule, (stochastic analysis rationale if applicable); 3. reference frame used for the dimensional stability performance description; 4. dimensional stability performance figure; 5. a table presenting the results of the sensitivity analysis on the dimensional stability uncertainties w.r.t. the dimensional stability performance figure ;
ECSS-E-ST-32C Rev. 1 | ECSS - Current v0.9 | C.2.1<6>b | Requirement | ECSS-E-ST-32_0050347 | 1 | Created | For each set of data presented, the DSA shall provide a description of the media format which is used to deliver it (e.g. MS/Excelä file).
ECSS-E-ST-32C Rev. 1 | ECSS - Current v0.9 | C.2.1<7>a | Requirement | ECSS-E-ST-32_0050348 | 1 | Created | The DSA shall contain a description of the final utilization of the data contained in the DSA report.
ECSS-E-ST-32C Rev. 1 | ECSS - Current v0.9 | C.2.1<8>a | Recommendation | ECSS-E-ST-32_0050768 | 1 | Created | The DSA should contain limitations of the performed work.
ECSS-E-ST-32C Rev. 1 | ECSS - Current v0.9 | C.2.1<8>b | Recommendation | ECSS-E-ST-32_0050769 | 1 | Created | The DSA should contain comparison between the current dimensional stability figures of the structure and specified figures.
ECSS-E-ST-32C Rev. 1 | ECSS - Current v0.9 | C.2.1<8>c | Recommendation | ECSS-E-ST-32_0050770 | 1 | Created | The DSA should contain suggestions for future work and additional investigations or improvements.
ECSS-E-ST-32C Rev. 1 | ECSS - Current v0.9 | D.2.1<1>a | Requirement | ECSS-E-ST-32_0050352 | 1 | Created | The DL shall contain a description of the purpose, objective, applicability, content and the reason prompting its preparation
ECSS-E-ST-32C Rev. 1 | ECSS - Current v0.9 | D.2.1<2>a | Requirement | ECSS-E-ST-32_0050353 | 1 | Created | The DL shall list the applicable and reference documents in support to the generation of the document.
ECSS-E-ST-32C Rev. 1 | ECSS - Current v0.9 | D.2.1<3>a | Requirement | ECSS-E-ST-32_0050354 | 1 | Created | The DL shall include the terms and definitions, abbreviated terms, and symbols used.
ECSS-E-ST-32C Rev. 1 | ECSS - Current v0.9 | D.2.1<4.1>a | Requirement | ECSS-E-ST-32_0050355 | 1 | Created | The FA shall describe the structure and introduce to the terminology for major structure components.
ECSS-E-ST-32C Rev. 1 | ECSS - Current v0.9 | D.2.1<4.1>b | Requirement | ECSS-E-ST-32_0050356 | 1 | Created | Reference shall be made to the available drawings.
ECSS-E-ST-32C Rev. 1 | ECSS - Current v0.9 | D.2.1<4.2>a | Requirement | ECSS-E-ST-32_0050357 | 1 | Created | The unit system of measures and related unit symbols, shall be indicated.
ECSS-E-ST-32C Rev. 1 | ECSS - Current v0.9 | D.2.1<4.3>a | Requirement | ECSS-E-ST-32_0050358 | 1 | Created | The FA shall describe the reference coordinate systems used in the analysis, by giving the following information: 1. the identification number or name; 2. the type (rectangular, cylindrical spherical); 3. reference, if any, to mathematical model coordinate systems.
ECSS-E-ST-32C Rev. 1 | ECSS - Current v0.9 | D.2.1<5>a | Requirement | ECSS-E-ST-32_0050359 | 1 | Created | The FA shall state all the cyclic and sustained load events encountered during the life of the item, including 1. the service life profile, 2. all the mechanical relevant events, 3. the applicable limit loads, 4. the number of events for each mission, including the following: (a) manufacturing, assembly and acceptance testing; (b) storage (e.g. time and condition); (c) handling (e.g. dolly, hoisting, fork-lifting, mate or de-mate); (d) transportation (e.g. ground, air, sea); (e) lift-off and ascent; (f) descent and landing or de-orbiting and Disposal (e.g. transfer to the graveyard orbit); (g) on orbit life (e.g. berthing, berthed, thermal induced). 5. the total number of missions foreseen.
ECSS-E-ST-32C Rev. 1 | ECSS - Current v0.9 | D.2.1<6>a | Requirement | ECSS-E-ST-32_0050360 | 1 | Created | Relevant fatigue data for the actual material and geometry (i.e. alloy, production form, heat treatment and stress concentration factor) shall be reported or referenced.
ECSS-E-ST-32C Rev. 1 | ECSS - Current v0.9 | D.2.1<7>a | Requirement | ECSS-E-ST-32_0050361 | 1 | Created | The fatigue analysis results of relevant items shall be reported, indicating the area analysed, the worst case used, and the fatigue life (e.g. in terms of damage cumulative or analytical lifetime.
ECSS-E-ST-32C Rev. 1 | ECSS - Current v0.9 | D.2.1<8>a | Requirement | ECSS-E-ST-32_0050362 | 1 | Created | The FA shall describe in detail the main results of the analysis, the status of the maturity of the project.
ECSS-E-ST-32C Rev. 1 | ECSS - Current v0.9 | D.2.1<8>b | Requirement | ECSS-E-ST-32_0050363 | 1 | Created | The FA shall include any major recommendations (if any).
ECSS-E-ST-32C Rev. 1 | ECSS - Current v0.9 | E.2.1<1>a | Requirement | ECSS-E-ST-32_0050364 | 1 | Created | The FCA shall contain a description of the purpose, objective, applicability, content and the reason prompting its preparation
ECSS-E-ST-32C Rev. 1 | ECSS - Current v0.9 | E.2.1<2>a | Requirement | ECSS-E-ST-32_0050365 | 1 | Created | The FCA shall list the applicable and reference documents in support to the generation of the document.
ECSS-E-ST-32C Rev. 1 | ECSS - Current v0.9 | E.2.1<3>a | Requirement | ECSS-E-ST-32_0050366 | 1 | Created | The FCA shall include the terms and definitions, abbreviated terms, and symbols used.
ECSS-E-ST-32C Rev. 1 | ECSS - Current v0.9 | E.2.1<4.1>a | Requirement | ECSS-E-ST-32_0050367 | 1 | Created | The FCA shall describe the structure and introduce to the terminology for major structure components.
ECSS-E-ST-32C Rev. 1 | ECSS - Current v0.9 | E.2.1<4.1>b | Requirement | ECSS-E-ST-32_0050368 | 1 | Created | Reference shall be made to the available drawings.
ECSS-E-ST-32C Rev. 1 | ECSS - Current v0.9 | E.2.1<4.2>a | Requirement | ECSS-E-ST-32_0050369 | 1 | Created | The Unit system of measures and related unit symbols, shall be indicated.
ECSS-E-ST-32C Rev. 1 | ECSS - Current v0.9 | E.2.1<4.3>a | Requirement | ECSS-E-ST-32_0050370 | 1 | Created | The FCA shall describe the reference coordinate systems used in the analysis, by giving the following information: 1. the identification number or name; 2. the type (e.g. rectangular, cylindrical spherical); 3. reference, if any, to mathematical model coordinate systems.
ECSS-E-ST-32C Rev. 1 | ECSS - Current v0.9 | E.2.1<5>a | Requirement | ECSS-E-ST-32_0050371 | 1 | Created | The FCA shall state and describe all the cyclic and sustained load events encountered during the life of the item.
ECSS-E-ST-32C Rev. 1 | ECSS - Current v0.9 | E.2.1<5>b | Requirement | ECSS-E-ST-32_0050372 | 1 | Created | The FCA shall report the service life profile, including 1. all the mechanical relevant mechanical loading events (including environment), 2. the applicable limit loads, 3. the number of event for each mission, including: (a) manufacturing, assembly and acceptance testing; (b) storage (e.g. time and condition); (c) handling (e.g. dolly, hoisting, fork-lifting, mate and de-mate); (d) transportation (e.g. ground, air and sea); (e) lift-off and ascent; (f) descent and landing or de-orbiting and disposal (e.g. transfer to graveyard orbit); (g) on orbit life (e.g. berthing, berthed, thermal induced). 4. the total number of missions foreseen.
ECSS-E-ST-32C Rev. 1 | ECSS - Current v0.9 | E.2.1<6.1>a | Requirement | ECSS-E-ST-32_0050373 | 1 | Created | Material data used for safe life and fail safe analysis shall be reported as indicated in <6.2> and <6.3> below.
ECSS-E-ST-32C Rev. 1 | ECSS - Current v0.9 | E.2.1<6.1>b | Requirement | ECSS-E-ST-32_0050374 | 1 | Created | For other material data, reference shall be made to the related material and mechanical part allowable.
ECSS-E-ST-32C Rev. 1 | ECSS - Current v0.9 | E.2.1<6.2>a | Requirement | ECSS-E-ST-32_0050375 | 1 | Created | Fracture toughness (K1c, Kc, K1e) values applicable for the actual materials and environment shall be listed.
ECSS-E-ST-32C Rev. 1 | ECSS - Current v0.9 | E.2.1<6.2>b | Requirement | ECSS-E-ST-32_0050376 | 1 | Created | Fatigue crack growth data (da/dN v/s DK at different stress ratio R) shall be reported for each material and environment applicable.
ECSS-E-ST-32C Rev. 1 | ECSS - Current v0.9 | E.2.1<6.2>c | Requirement | ECSS-E-ST-32_0050377 | 1 | Created | Stress corrosion cracking threshold (K1scc) for the actual material and environment shall be reported.
ECSS-E-ST-32C Rev. 1 | ECSS - Current v0.9 | E.2.1<6.2>d | Requirement | ECSS-E-ST-32_0050378 | 1 | Created | Applicable sustained load for glass (da/dt v/s DK) shall be reported.
ECSS-E-ST-32C Rev. 1 | ECSS - Current v0.9 | E.2.1<6.3>a | Requirement | ECSS-E-ST-32_0050379 | 1 | Created | Fatigue and strength data for the actual material and geometry (i.e. alloy, production form, heat treatment and stress concentration factor) shall be reported.
ECSS-E-ST-32C Rev. 1 | ECSS - Current v0.9 | E.2.1<7>a | Requirement | ECSS-E-ST-32_0050380 | 1 | Created | The types of non-destructive inspection performed on the structural items and the related initial crack sizes adopted shall be reported or referenced.
ECSS-E-ST-32C Rev. 1 | ECSS - Current v0.9 | E.2.1<8.1>a | Recommendation | ECSS-E-ST-32_0050771 | 1 | Created | The identification system adopted in the PFCIL (see Annex G) should be referenced in the FCA, to ensure traceability and completeness of verification
ECSS-E-ST-32C Rev. 1 | ECSS - Current v0.9 | E.2.1<8.2>a | Requirement | ECSS-E-ST-32_0050382 | 1 | Created | The safe life analysis results of relevant items shall be reported.
ECSS-E-ST-32C Rev. 1 | ECSS - Current v0.9 | E.2.1<8.2>b | Requirement | ECSS-E-ST-32_0050383 | 1 | Created | It shall be clearly reported the assumptions made in terms of crack model, initial crack size, location and orientation, material data, unitary stresses or loads, scatter factor and the results obtained like final crack size, analytical lifetime and critical crack size.
ECSS-E-ST-32C Rev. 1 | ECSS - Current v0.9 | E.2.1<8.2>c | Requirement | ECSS-E-ST-32_0050384 | 1 | Created | In specific cases where the software used is not the one agreed with the customer, a detailed description and justification of the method shall be given. NOTE Example of standard software normally agreed with the customer is ESACRACK and NASGRO.
ECSS-E-ST-32C Rev. 1 | ECSS - Current v0.9 | E.2.1<8.3>a | Requirement | ECSS-E-ST-32_0050385 | 1 | Created | The fail-safe analysis results of relevant items shall be reported indicating the area analyzed, the worst case used for verifying the fail safe design, the strength margin of safety obtained and the fatigue life (e.g. in terms of cumulative damage or analytical life).
ECSS-E-ST-32C Rev. 1 | ECSS - Current v0.9 | E.2.1<8.4>a | Requirement | ECSS-E-ST-32_0050386 | 1 | Created | The containment analysis of relevant item shall be reported and the significant results summarized, including the derivation of the velocity and energy of the projectile as it strikes the container and all maximum forces and stresses in attachments, brackets and other relevant items occurring during impact.
ECSS-E-ST-32C Rev. 1 | ECSS - Current v0.9 | E.2.1<8.5>a | Requirement | ECSS-E-ST-32_0050387 | 1 | Created | Verification against stress corrosion cracking shall be shown for items which experience sustained loads.
ECSS-E-ST-32C Rev. 1 | ECSS - Current v0.9 | E.2.1<8.5>b | Requirement | ECSS-E-ST-32_0050388 | 1 | Created | Justification for using materials not classified high stress corrosion cracking resistant shall be included or referenced.
ECSS-E-ST-32C Rev. 1 | ECSS - Current v0.9 | E.2.1<8.6>a | Requirement | ECSS-E-ST-32_0050389 | 1 | Created | For items which are verified or supported by test, relevant results shall be included or referenced.
ECSS-E-ST-32C Rev. 1 | ECSS - Current v0.9 | E.2.1<8.7>a | Requirement | ECSS-E-ST-32_0050390 | 1 | Created | For pressurized system required to be LBB, relevant analysis results shall be reported.
ECSS-E-ST-32C Rev. 1 | ECSS - Current v0.9 | E.2.1<9>a | Requirement | ECSS-E-ST-32_0050391 | 1 | Created | The FCA shall include the main results of the analysis, and the status of the maturity of the project.
ECSS-E-ST-32C Rev. 1 | ECSS - Current v0.9 | E.2.1<9>b | Requirement | ECSS-E-ST-32_0050392 | 1 | Created | The FCA shall give major recommendations (if any).
ECSS-E-ST-32C Rev. 1 | ECSS - Current v0.9 | F.2.1<1>a | Requirement | ECSS-E-ST-32_0050393 | 1 | Created | The FCP shall contain a description of the purpose, objective, applicability, content and the reason prompting its preparation
ECSS-E-ST-32C Rev. 1 | ECSS - Current v0.9 | F.2.1<2>a | Requirement | ECSS-E-ST-32_0050394 | 1 | Created | The FCP shall list the applicable and reference documents in support to the generation of the document.
ECSS-E-ST-32C Rev. 1 | ECSS - Current v0.9 | F.2.1<3>a | Requirement | ECSS-E-ST-32_0050395 | 1 | Created | The FCP shall include the terms and definitions, abbreviated terms, and symbols used.
ECSS-E-ST-32C Rev. 1 | ECSS - Current v0.9 | F.2.1<4>a | Requirement | ECSS-E-ST-32_0050396 | 1 | Created | The FCP shall describe the fracture control program.
ECSS-E-ST-32C Rev. 1 | ECSS - Current v0.9 | F.2.1<4>b | Requirement | ECSS-E-ST-32_0050397 | 1 | Created | The FCP shall describe the implementation and verification of each of the activities in the fracture control program.
ECSS-E-ST-32C Rev. 1 | ECSS - Current v0.9 | F.2.1<5>a | Requirement | ECSS-E-ST-32_0050398 | 1 | Created | The FCP shall describe the structure and introduce to the terminology for major structure components.
ECSS-E-ST-32C Rev. 1 | ECSS - Current v0.9 | F.2.1<5>b | Requirement | ECSS-E-ST-32_0050399 | 1 | Created | Reference shall be made to the available drawings.
ECSS-E-ST-32C Rev. 1 | ECSS - Current v0.9 | F.2.1<6>a | Requirement | ECSS-E-ST-32_0050400 | 1 | Created | The FCP shall 1. describes the organization and responsibilities for implementing the fracture control activities and 2. list the documents to be presented at the various project milestones.
ECSS-E-ST-32C Rev. 1 | ECSS - Current v0.9 | F.2.1<6>b | Requirement | ECSS-E-ST-32_0050401 | 1 | Created | Links with higher and lower (assembly) level plans shall be established.
ECSS-E-ST-32C Rev. 1 | ECSS - Current v0.9 | F.2.1<6>c | Requirement | ECSS-E-ST-32_0050402 | 1 | Created | It shall also address specific hazard definition and dedicated approaches (e.g. reduced fracture control program).
ECSS-E-ST-32C Rev. 1 | ECSS - Current v0.9 | F.2.1<7>a | Requirement | ECSS-E-ST-32_0050403 | 1 | Created | The FCP shall include the requirements to identify and classify the items (e.g. safe life, fail safe).
ECSS-E-ST-32C Rev. 1 | ECSS - Current v0.9 | F.2.1<8>a | Requirement | ECSS-E-ST-32_0050404 | 1 | Created | The FCP shall include procedures for fatigue load spectrum definition, analysis and tests of PFCI's (Safe Life, Fail Safe, Containment, LBB).
ECSS-E-ST-32C Rev. 1 | ECSS - Current v0.9 | F.2.1<8>b | Requirement | ECSS-E-ST-32_0050405 | 1 | Created | Non standard approaches shall be summarized and justified.
ECSS-E-ST-32C Rev. 1 | ECSS - Current v0.9 | F.2.1<9>a | Requirement | ECSS-E-ST-32_0050406 | 1 | Created | The FCP shall describe the material data to be used for the foreseen analysis whether they are available from reliable resources or how they are intended to be generated.
ECSS-E-ST-32C Rev. 1 | ECSS - Current v0.9 | F.2.1<10>a | Requirement | ECSS-E-ST-32_0050407 | 1 | Created | The FCP shall include the requirements for additional activities (analysis and tests) to be performed, e.g. non- metallic and composites structures, pressurized systems, weld, glass, rotating machinery and fasteners as foreseen for the actual hardware.
ECSS-E-ST-32C Rev. 1 | ECSS - Current v0.9 | F.2.1<11>a | Requirement | ECSS-E-ST-32_0050408 | 1 | Created | The FCP shall include the type of non-destructive inspection (NDI) to be performed on the PFCI's and the corresponding initial flaw size to be used in the analysis.
ECSS-E-ST-32C Rev. 1 | ECSS - Current v0.9 | F.2.1<12>a | Requirement | ECSS-E-ST-32_0050409 | 1 | Created | The FCP shall include detailed procedures for material and processes, personnel certification, traceability and quality control of the PFCI's.
ECSS-E-ST-32C Rev. 1 | ECSS - Current v0.9 | F.2.1<13>a | Requirement | ECSS-E-ST-32_0050410 | 1 | Created | The FCP shall describe the most critical aspects of the project.
ECSS-E-ST-32C Rev. 1 | ECSS - Current v0.9 | F.2.1<13>b | Requirement | ECSS-E-ST-32_0050411 | 1 | Created | The FCP shall give major recommendations (if any).
ECSS-E-ST-32C Rev. 1 | ECSS - Current v0.9 | G.2.1<1>a | Requirement | ECSS-E-ST-32_0050412 | 1 | Created | The PFCIL, FCIL and FLLIL shall contain a description of the purpose, objective, applicability, content and the reason prompting its preparation
ECSS-E-ST-32C Rev. 1 | ECSS - Current v0.9 | G.2.1<2>a | Requirement | ECSS-E-ST-32_0050413 | 1 | Created | The PFCIL, FCIL and FLLIL shall list the applicable and reference documents in support to the generation of the document.
ECSS-E-ST-32C Rev. 1 | ECSS - Current v0.9 | G.2.1<3>a | Requirement | ECSS-E-ST-32_0050414 | 1 | Created | The PFCIL, FCIL and FLLIL shall include the terms and definitions, abbreviated terms, and symbols used.
ECSS-E-ST-32C Rev. 1 | ECSS - Current v0.9 | G.2.1<4>a | Requirement | ECSS-E-ST-32_0050415 | 1 | Created | The PFCIL, FCIL and FLLIL shall describe the structure and introduce to the terminology for major structure components.
ECSS-E-ST-32C Rev. 1 | ECSS - Current v0.9 | G.2.1<4>b | Requirement | ECSS-E-ST-32_0050416 | 1 | Created | Reference shall be made to the available drawings.
ECSS-E-ST-32C Rev. 1 | ECSS - Current v0.9 | G.2.1<5>a | Requirement | ECSS-E-ST-32_0050417 | 1 | Created | The PFCIL shall include a compilation which identifies the item name, drawing number, material, design principle and required NDI method for each item.
ECSS-E-ST-32C Rev. 1 | ECSS - Current v0.9 | G.2.1<5>b | Requirement | ECSS-E-ST-32_0050418 | 1 | Created | The FCIL shall 1. include the same information as the PFCIL; 2. reference the document which shows for each item the fracture analysis and test results and the analytical life.
ECSS-E-ST-32C Rev. 1 | ECSS - Current v0.9 | G.2.1<5>c | Requirement | ECSS-E-ST-32_0050419 | 1 | Created | The FLLIL shall 1. include the same information as the FCIL; 2. describe the inspection method and period, and 3. reference the maintenance manual in which inspection procedures are defined.
ECSS-E-ST-32C Rev. 1 | ECSS - Current v0.9 | G.2.1<5>d | Recommendation | ECSS-E-ST-32_0050772 | 1 | Created | The PFCIL, FCIL and FLLIL should include a clear identification system for the PFCI which ensures traceability throughout the FCIL, FLLIL and fracture control analysis report.
ECSS-E-ST-32C Rev. 1 | ECSS - Current v0.9 | G.2.1<6>a | Requirement | ECSS-E-ST-32_0050421 | 1 | Created | The PFCIL, FCIL and FLLIL shall describe the main results and the maturity of the project.
ECSS-E-ST-32C Rev. 1 | ECSS - Current v0.9 | G.2.1<6>b | Requirement | ECSS-E-ST-32_0050422 | 1 | Created | The PFCIL, FCIL and FLLIL shall give major recommendations (if any).
ECSS-E-ST-32C Rev. 1 | ECSS - Current v0.9 | H.2.1<1>a | Requirement | ECSS-E-ST-32_0050423 | 1 | Created | The MMPA shall contain a description of the purpose, objective, applicability, content and the reason prompting its preparation
ECSS-E-ST-32C Rev. 1 | ECSS - Current v0.9 | H.2.1<2>a | Requirement | ECSS-E-ST-32_0050424 | 1 | Created | The MMPA shall list the applicable and reference documents in support to the generation of the document.
ECSS-E-ST-32C Rev. 1 | ECSS - Current v0.9 | H.2.1<3>a | Requirement | ECSS-E-ST-32_0050425 | 1 | Created | The MMPA shall include the terms and definitions, abbreviated terms, and symbols used.
ECSS-E-ST-32C Rev. 1 | ECSS - Current v0.9 | H.2.1<4.1>a | Requirement | ECSS-E-ST-32_0050426 | 1 | Created | The MMPA shall indicate the consistent unit system and the related unit symbols used by the designer.
ECSS-E-ST-32C Rev. 1 | ECSS - Current v0.9 | H.2.1<4.1>b | Requirement | ECSS-E-ST-32_0050427 | 1 | Created | The units for mass, force, length, time and temperature shall be explicitly reported.
ECSS-E-ST-32C Rev. 1 | ECSS - Current v0.9 | H.2.1<4.2>a | Requirement | ECSS-E-ST-32_0050428 | 1 | Created | The MMPA shall describe the structure and introduce to the terminology for major structure components.
ECSS-E-ST-32C Rev. 1 | ECSS - Current v0.9 | H.2.1<4.2>b | Requirement | ECSS-E-ST-32_0050429 | 1 | Created | Reference shall be made to the available set of drawings, including their revision status, to explain the actual status of the design and to clearly define the structure to be analyzed.
ECSS-E-ST-32C Rev. 1 | ECSS - Current v0.9 | H.2.1<4.3>a | Requirement | ECSS-E-ST-32_0050430 | 1 | Created | The MMPA shall remind the operating conditions of the structure, and mainly the thermal, chemical and mechanical environment constraints.
ECSS-E-ST-32C Rev. 1 | ECSS - Current v0.9 | H.2.1<4.3>b | Requirement | ECSS-E-ST-32_0050431 | 1 | Created | Reference shall be made to the governing specifications and other applicable documents, according to <2>.
ECSS-E-ST-32C Rev. 1 | ECSS - Current v0.9 | H.2.1<5>a | Requirement | ECSS-E-ST-32_0050432 | 1 | Created | The MMPA shall report the list of the applied materials and mechanical parts, with indication of the type of product, heat treatment and environment conditions of the concerned structural parts or components.
ECSS-E-ST-32C Rev. 1 | ECSS - Current v0.9 | H.2.1<5>b | Requirement | ECSS-E-ST-32_0050433 | 1 | Created | Reference shall be made to the declared materials and mechanical parts lists, according to <2>.
ECSS-E-ST-32C Rev. 1 | ECSS - Current v0.9 | H.2.1<6>a | Requirement | ECSS-E-ST-32_0050434 | 1 | Created | The MMPA shall report the applicable physical, thermal and mechanical properties of the applied structural materials and processes, taking into account the actual operating conditions as described at section <4.3>.
ECSS-E-ST-32C Rev. 1 | ECSS - Current v0.9 | H.2.1<6>b | Requirement | ECSS-E-ST-32_0050435 | 1 | Created | Reference shall be made to the corresponding source documents (e.g. recognized or in house material databases, standards or specific materials test reports), according to <2>.
ECSS-E-ST-32C Rev. 1 | ECSS - Current v0.9 | H.2.1<7>a | Requirement | ECSS-E-ST-32_0050436 | 1 | Created | The MMPA shall report the applicable mechanical A or B allowables of the applied structural materials and processes, as stemming from the above collected mechanical material properties.
ECSS-E-ST-32C Rev. 1 | ECSS - Current v0.9 | H.2.1<8>a | Requirement | ECSS-E-ST-32_0050437 | 1 | Created | The MMPA shall report the applicable mechanical allowables of the applied mechanical parts.
ECSS-E-ST-32C Rev. 1 | ECSS - Current v0.9 | H.2.1<8>b | Requirement | ECSS-E-ST-32_0050438 | 1 | Created | Reference shall be made to the corresponding source documents (e.g. recognized or in house mechanical part standards or specific test reports), according to <2>.
ECSS-E-ST-32C Rev. 1 | ECSS - Current v0.9 | H.2.1<9>a | Requirement | ECSS-E-ST-32_0050439 | 1 | Created | The MMPA shall include any useful additional information, e.g. recommendations to use correctly the data included in the MMPA report, suggestions for future work and further investigations or improvements.
ECSS-E-ST-32C Rev. 1 | ECSS - Current v0.9 | I.2.1<1>a | Requirement | ECSS-E-ST-32_0050440 | 1 | Created | The MMDD shall contain a description of the purpose, objective, applicability, content and the reason prompting its preparation
ECSS-E-ST-32C Rev. 1 | ECSS - Current v0.9 | I.2.1<2>a | Requirement | ECSS-E-ST-32_0050441 | 1 | Created | The MMDD shall list the applicable and reference documents in support to the generation of the document.
ECSS-E-ST-32C Rev. 1 | ECSS - Current v0.9 | I.2.1<3>a | Requirement | ECSS-E-ST-32_0050442 | 1 | Created | The MMDD shall include the terms and definitions, abbreviated terms, and symbols used.
ECSS-E-ST-32C Rev. 1 | ECSS - Current v0.9 | I.2.1<4.1>a | Requirement | ECSS-E-ST-32_0050443 | 1 | Created | The MMDD shall indicate the consistent unit system of measures used.
ECSS-E-ST-32C Rev. 1 | ECSS - Current v0.9 | I.2.1<4.1>b | Requirement | ECSS-E-ST-32_0050444 | 1 | Created | The units for mass, force, length, time, temperature and angles shall be explicitly documented.
ECSS-E-ST-32C Rev. 1 | ECSS - Current v0.9 | I.2.1<4.2>a | Requirement | ECSS-E-ST-32_0050445 | 1 | Created | The MMDD shall describe the structure and introduce to the terminology for major structure components.
ECSS-E-ST-32C Rev. 1 | ECSS - Current v0.9 | I.2.1<4.2>b | Requirement | ECSS-E-ST-32_0050446 | 1 | Created | Reference shall be made to the available drawings.
ECSS-E-ST-32C Rev. 1 | ECSS - Current v0.9 | I.2.1<4.2>c | Requirement | ECSS-E-ST-32_0050447 | 1 | Created | The MMDD shall reference the set of the applied drawings in order to explain the actual status of the design and to define the structure components to be analyzed.
ECSS-E-ST-32C Rev. 1 | ECSS - Current v0.9 | I.2.1<5>a | Requirement | ECSS-E-ST-32_0050448 | 1 | Created | The MMDD shall describe all the coordinate systems used in the model, by giving, for each coordinate system, the following information: 1. the label number; 2. the type (rectangular, cylindrical, spherical); 3. origin position and axes orientation; 4. data card used to define it.
ECSS-E-ST-32C Rev. 1 | ECSS - Current v0.9 | I.2.1<5>b | Requirement | ECSS-E-ST-32_0050449 | 1 | Created | The MMDD shall include a brief description to explain the use of the coordinate system (e.g. by listing the model items using the coordinate system).
ECSS-E-ST-32C Rev. 1 | ECSS - Current v0.9 | I.2.1<6.1>a | Requirement | ECSS-E-ST-32_0050450 | 1 | Created | The MMDD shall summarize and include a justification of the modelling assumptions and methodology.
ECSS-E-ST-32C Rev. 1 | ECSS - Current v0.9 | I.2.1<6.1>b | Recommendation | ECSS-E-ST-32_0050773 | 1 | Created | The MMDD should include the following topics: 1. justification of used element types, spring and rigid connections, rigid body and relationships; 2. model adequacy to study specific structure behaviour (e.g. non-linear phenomena, local-global buckling, and contact); 3. model limitations (e.g. limitation on type of analyses can be performed or on output can be found); 4. significant model output: stress, frequencies.
ECSS-E-ST-32C Rev. 1 | ECSS - Current v0.9 | I.2.1<6.2>a | Requirement | ECSS-E-ST-32_0050452 | 1 | Created | If any special rule is applied for model numbering, it shall be reported, with reference to: 1. nodes ; 2. elements ; 3. element properties ; 4. materials; 5. constraints; 6. forces; 7. analysis cases.
ECSS-E-ST-32C Rev. 1 | ECSS - Current v0.9 | I.2.1<6.3>a | Requirement | ECSS-E-ST-32_0050453 | 1 | Created | The MMDD shall include a mathematical model summary as a table that summarizes model data, showing the total number of each type of data.
ECSS-E-ST-32C Rev. 1 | ECSS - Current v0.9 | I.2.1<6.4>a | Requirement | ECSS-E-ST-32_0050454 | 1 | Created | The MMDD shall indicate the analysis code, (e.g. NASTRAN, SAMCEF, ABAQUS.), which the model is designed for.
ECSS-E-ST-32C Rev. 1 | ECSS - Current v0.9 | I.2.1<6.4>b | Requirement | ECSS-E-ST-32_0050455 | 1 | Created | If the model can be used with more than a specific code, these shall be indicated.
ECSS-E-ST-32C Rev. 1 | ECSS - Current v0.9 | I.2.1<6.5>a | Requirement | ECSS-E-ST-32_0050456 | 1 | Created | If special parameters are required to correctly use the model with a specific code, then these parameters shall be specified.
ECSS-E-ST-32C Rev. 1 | ECSS - Current v0.9 | I.2.1<6.6>a | Requirement | ECSS-E-ST-32_0050457 | 1 | Created | The MMDD shall indicate the pre and post-processor used for modelling, by underlying software limitations and recommendations to properly handle the model.
ECSS-E-ST-32C Rev. 1 | ECSS - Current v0.9 | I.2.1<6.7>a | Requirement | ECSS-E-ST-32_0050458 | 1 | Created | The MMDD shall summarize the requirements, if any, that the model is compliant with, e.g. maximum number of nodes, numbering ranges, and recommendations in using specific elements.
ECSS-E-ST-32C Rev. 1 | ECSS - Current v0.9 | I.2.1<7.1>a | Requirement | ECSS-E-ST-32_0050459 | 1 | Created | The MMDD shall give the detailed description of the mathematical model.
ECSS-E-ST-32C Rev. 1 | ECSS - Current v0.9 | I.2.1<7.1>b | Requirement | ECSS-E-ST-32_0050460 | 1 | Created | Each of the major structural items into which the product can be split shall be described independently.
ECSS-E-ST-32C Rev. 1 | ECSS - Current v0.9 | I.2.1<7.1>c | Requirement | ECSS-E-ST-32_0050461 | 1 | Created | The description of each of the major structural items into which the product can be split shall include the information in <7.2> until <7.7>.
ECSS-E-ST-32C Rev. 1 | ECSS - Current v0.9 | I.2.1<7.1>d | Requirement | ECSS-E-ST-32_0050462 | 1 | Created | The MMDD shall give a brief description of the each item, with reference to the previous clause "General description of the structure" and to available project documents.
ECSS-E-ST-32C Rev. 1 | ECSS - Current v0.9 | I.2.1<7.1>e | Requirement | ECSS-E-ST-32_0050463 | 1 | Created | A figure or drawing shall be included, showing the physical structural item.
ECSS-E-ST-32C Rev. 1 | ECSS - Current v0.9 | I.2.1<7.2>a | Requirement | ECSS-E-ST-32_0050464 | 1 | Created | The MMDD shall underline if any assumptions of relevant significance have been introduced.
ECSS-E-ST-32C Rev. 1 | ECSS - Current v0.9 | I.2.1<7.2>b | Requirement | ECSS-E-ST-32_0050465 | 1 | Created | If no significant assumptions have been used in the modelling of the item, this shall be explicitly written, by introducing the following sentence: “No special assumptions are to be underlined”.
ECSS-E-ST-32C Rev. 1 | ECSS - Current v0.9 | I.2.1<7.3>a | Requirement | ECSS-E-ST-32_0050466 | 1 | Created | The mathematical model of each structural item shall be described in detail, indicating the: 1. type of the used elements; 2. number of nodes and elements; 3. rigid connections; 4. interfaces with other items.
ECSS-E-ST-32C Rev. 1 | ECSS - Current v0.9 | I.2.1<7.3>b | Requirement | ECSS-E-ST-32_0050467 | 1 | Created | A figure reproducing the each idealized item shall be included, in order to direct compare the idealized and the physical structural item.
ECSS-E-ST-32C Rev. 1 | ECSS - Current v0.9 | I.2.1<7.4>a | Requirement | ECSS-E-ST-32_0050468 | 1 | Created | This subclause shall indicate label ranges of nodes and elements of each item model.
ECSS-E-ST-32C Rev. 1 | ECSS - Current v0.9 | I.2.1<7.4>b | Requirement | ECSS-E-ST-32_0050469 | 1 | Created | Logic applied for node and element labelling, if any, shall be declared.
ECSS-E-ST-32C Rev. 1 | ECSS - Current v0.9 | I.2.1<7.4>c | Requirement | ECSS-E-ST-32_0050470 | 1 | Created | Plots of each element k model shall be produced, showing node and element labels.
ECSS-E-ST-32C Rev. 1 | ECSS - Current v0.9 | I.2.1<7.5>a | Requirement | ECSS-E-ST-32_0050471 | 1 | Created | Properties and materials related to the item k shall be indicated.
ECSS-E-ST-32C Rev. 1 | ECSS - Current v0.9 | I.2.1<7.5>b | Requirement | ECSS-E-ST-32_0050472 | 1 | Created | Code input card (e.g. property and material input) shall be reproduced, including relevant comments.
ECSS-E-ST-32C Rev. 1 | ECSS - Current v0.9 | I.2.1<7.6>a | Requirement | ECSS-E-ST-32_0050473 | 1 | Created | Any data parameter specific of each item k shall be highlighted and commented if deemed critical for model performance and reliability (e.g. damping coefficient in the frequency response analysis, large mass in transient analysis.).
ECSS-E-ST-32C Rev. 1 | ECSS - Current v0.9 | I.2.1<7.7>a | Requirement | ECSS-E-ST-32_0050474 | 1 | Created | The MMDD shall describe the interfaces between each item k and other items, in terms of common nodes and connecting elements.
ECSS-E-ST-32C Rev. 1 | ECSS - Current v0.9 | I.2.1<8.1>a | Requirement | ECSS-E-ST-32_0050475 | 1 | Created | Structural masses included in the model and related mass density values shall be indicated. NOTE Some plots can be used to show the parts of the structure with the same mass density.
ECSS-E-ST-32C Rev. 1 | ECSS - Current v0.9 | I.2.1<8.1>b | Requirement | ECSS-E-ST-32_0050476 | 1 | Created | If no structural mass is included in the model, this shall be explicitly declared.
ECSS-E-ST-32C Rev. 1 | ECSS - Current v0.9 | I.2.1<8.2>a | Requirement | ECSS-E-ST-32_0050477 | 1 | Created | Lumped masses shall be described and related input data shall be reproduced.
ECSS-E-ST-32C Rev. 1 | ECSS - Current v0.9 | I.2.1<8.2>b | Requirement | ECSS-E-ST-32_0050478 | 1 | Created | The position of the masses shall be indicated also by plotting the model and labelling the masses.
ECSS-E-ST-32C Rev. 1 | ECSS - Current v0.9 | I.2.1<8.2>c | Requirement | ECSS-E-ST-32_0050479 | 1 | Created | If lumped masses are not included in the model, this shall be explicitly declared.
ECSS-E-ST-32C Rev. 1 | ECSS - Current v0.9 | I.2.1<8.3>a | Requirement | ECSS-E-ST-32_0050480 | 1 | Created | If distributed non-structural masses are present in the model, a description shall be provided.
ECSS-E-ST-32C Rev. 1 | ECSS - Current v0.9 | I.2.1<8.3>b | Requirement | ECSS-E-ST-32_0050481 | 1 | Created | The value of the distributed mass shall be reported.
ECSS-E-ST-32C Rev. 1 | ECSS - Current v0.9 | I.2.1<8.3>c | Requirement | ECSS-E-ST-32_0050482 | 1 | Created | Model plots shall be used to indicate where the distributed non-structural masses are smeared.
ECSS-E-ST-32C Rev. 1 | ECSS - Current v0.9 | I.2.1<8.3>d | Requirement | ECSS-E-ST-32_0050483 | 1 | Created | If distributed non structural masses are not included in the model, this shall be explicitly declared.
ECSS-E-ST-32C Rev. 1 | ECSS - Current v0.9 | I.2.1<8.4>a | Requirement | ECSS-E-ST-32_0050484 | 1 | Created | Centre of Gravity (COG.) position, total mass and other inertia properties computed by the analysis code shall be reported.
ECSS-E-ST-32C Rev. 1 | ECSS - Current v0.9 | I.2.1<8.5>a | Requirement | ECSS-E-ST-32_0050485 | 1 | Created | The MMDD shall provide reference to the documents used to establish the mass distribution of the mathematical model.
ECSS-E-ST-32C Rev. 1 | ECSS - Current v0.9 | I.2.1<9.1>a | Requirement | ECSS-E-ST-32_0050486 | 1 | Created | The MMDD shall describe the model load sets.
ECSS-E-ST-32C Rev. 1 | ECSS - Current v0.9 | I.2.1<9.1>b | Requirement | ECSS-E-ST-32_0050487 | 1 | Created | Each load set shall be independently described, including the following information: 1. Types of load included in each load set k shall be listed (e.g. forces, line distributed loads, pressure, gravity) and related values shall be indicated. 2. Total resultant forces and moment (w.r.t. a specified point) shall be given, in code output format.
ECSS-E-ST-32C Rev. 1 | ECSS - Current v0.9 | I.2.1<10.1>a | Requirement | ECSS-E-ST-32_0050488 | 1 | Created | The MMDD shall describe the set of point constraints and relationships.
ECSS-E-ST-32C Rev. 1 | ECSS - Current v0.9 | I.2.1<10.1>b | Requirement | ECSS-E-ST-32_0050489 | 1 | Created | Each set shall be described independently, including the information in <10.2> below.
ECSS-E-ST-32C Rev. 1 | ECSS - Current v0.9 | I.2.1<10.2>a | Requirement | ECSS-E-ST-32_0050490 | 1 | Created | Multi-point constraint (relationships between DOFs) 1. Each multi-point constraint set shall be described in terms of connected nodes and degrees of freedom. 2. The model shall be compared to the physical structure and modelling assumptions shall be explained. 3. Model plots and comparison with structure drawings, should be used as a mean of presentation.
ECSS-E-ST-32C Rev. 1 | ECSS - Current v0.9 | I.2.1<10.2>b | Requirement | ECSS-E-ST-32_0050491 | 1 | Created | Single- point constraint 1. Each single-point constraint set shall be described in terms of constrained nodes and degrees of freedom. 2. The model shall be compared to the physical structure and modelling assumptions shall be explained. 3. Model plots and comparison with structure drawings, should be used as a mean of presentation.
ECSS-E-ST-32C Rev. 1 | ECSS - Current v0.9 | I.2.1<11>a | Requirement | ECSS-E-ST-32_0050492 | 1 | Created | The MMDD shall describe the analysis cases. NOTE An analysis case is defined by associating a constraint set to an analysis set.
ECSS-E-ST-32C Rev. 1 | ECSS - Current v0.9 | I.2.1<12>a | Requirement | ECSS-E-ST-32_0050493 | 1 | Created | The MMDD shall also collect any other topic of interest.
ECSS-E-ST-32C Rev. 1 | ECSS - Current v0.9 | I.2.1<13.1>a | Requirement | ECSS-E-ST-32_0050494 | 1 | Created | The MMDD shall report the results of dedicated checks performed to assess the geometry correctness.
ECSS-E-ST-32C Rev. 1 | ECSS - Current v0.9 | I.2.1<13.2>a | Requirement | ECSS-E-ST-32_0050495 | 1 | Created | The MMDD shall report the results of dedicated checks performed to assess the elements topology correctness.
ECSS-E-ST-32C Rev. 1 | ECSS - Current v0.9 | I.2.1<13.3>a | Requirement | ECSS-E-ST-32_0050496 | 1 | Created | The MMDD shall report the results of dedicated checks performed in order to ensure that neither strain energy nor nodal residual forces arise due to rigid body motions of the model.
ECSS-E-ST-32C Rev. 1 | ECSS - Current v0.9 | I.2.1<13.3>b | Requirement | ECSS-E-ST-32_0050497 | 1 | Created | Value of strain energy and residual forces due to rigid body motions shall be reported at different set of DOFs: 1. At the set including all model DOFs. 2. At the set obtained by removing all dependent DOFs in the multi-point constraints. 3. At the set obtained by removing also DOFs constrained by single-point constraints.
ECSS-E-ST-32C Rev. 1 | ECSS - Current v0.9 | I.2.1<13.4>a | Requirement | ECSS-E-ST-32_0050498 | 1 | Created | The MMDD shall report the results of dedicated checks performed to assess model adequacy to perform static analysis.
ECSS-E-ST-32C Rev. 1 | ECSS - Current v0.9 | I.2.1<13.5>a | Requirement | ECSS-E-ST-32_0050499 | 1 | Created | The MMDD shall report the results of dedicated checks performed to assess adequacy to perform thermal stress analysis.
ECSS-E-ST-32C Rev. 1 | ECSS - Current v0.9 | I.2.1<13.6>a | Requirement | ECSS-E-ST-32_0050500 | 1 | Created | The MMDD shall report the results of dedicated checks performed to assess the adequacy of the model to perform normal mode related dynamic analyses.
ECSS-E-ST-32C Rev. 1 | ECSS - Current v0.9 | I.2.1<14>a | Requirement | ECSS-E-ST-32_0050501 | 1 | Created | If a model changes, the changes shall be described.
ECSS-E-ST-32C Rev. 1 | ECSS - Current v0.9 | I.2.1<14>b | Requirement | ECSS-E-ST-32_0050502 | 1 | Created | The clauses affected by model changes shall be indicated and updated.
ECSS-E-ST-32C Rev. 1 | ECSS - Current v0.9 | I.2.1<14>c | Requirement | ECSS-E-ST-32_0050503 | 1 | Created | If additional model checks have been performed on the delivered model, then the check results shall be documented, numbered and addressed.
ECSS-E-ST-32C Rev. 1 | ECSS - Current v0.9 | I.2.1<15.1>a | Requirement | ECSS-E-ST-32_0050504 | 1 | Created | On the basis of the model checks that have been performed, the MMDD shall include a clarification if the model satisfies the purposes for which it has been created, by indicating the analysis types the model is capable of performing.
ECSS-E-ST-32C Rev. 1 | ECSS - Current v0.9 | I.2.1<15.2>a | Requirement | ECSS-E-ST-32_0050505 | 1 | Created | A concluding remark on the limits of the model shall underlined the: 1. analyses that cannot be performed; 2. behaviour of the structure that cannot be studied; 3. responses that cannot be given.
ECSS-E-ST-32C Rev. 1 | ECSS - Current v0.9 | I.2.1<15.3>a | Recommendation | ECSS-E-ST-32_0050774 | 1 | Created | Suggestions should be provided to improve the responses of the model, including: 1. how to modify the model to study other effects; 2. how to increase the accuracy of the analysis modifying particular areas.
ECSS-E-ST-32C Rev. 1 | ECSS - Current v0.9 | J.2.1<1>a | Requirement | ECSS-E-ST-32_0050507 | 1 | Created | The MDRA shall contain a description of the purpose, objective, applicability, content and the reason prompting its preparation
ECSS-E-ST-32C Rev. 1 | ECSS - Current v0.9 | J.2.1<2>a | Requirement | ECSS-E-ST-32_0050508 | 1 | Created | The MDRA shall list the applicable and reference documents in support to the generation of the document.
ECSS-E-ST-32C Rev. 1 | ECSS - Current v0.9 | J.2.1<3>a | Requirement | ECSS-E-ST-32_0050509 | 1 | Created | The MDRA shall include the terms and definitions, abbreviated terms, and symbols used.
ECSS-E-ST-32C Rev. 1 | ECSS - Current v0.9 | J.2.1<4.1>a | Requirement | ECSS-E-ST-32_0050510 | 1 | Created | The MDRA shall describe the structure and introduce to the terminology for major structure components.
ECSS-E-ST-32C Rev. 1 | ECSS - Current v0.9 | J.2.1<4.2>a | Requirement | ECSS-E-ST-32_0050511 | 1 | Created | The MDRA shall indicate the consistent unit system of measures used in MDRA.
ECSS-E-ST-32C Rev. 1 | ECSS - Current v0.9 | J.2.1<4.2>b | Requirement | ECSS-E-ST-32_0050512 | 1 | Created | The units for mass, force, length, time, temperature and angles shall be explicitly reported.
ECSS-E-ST-32C Rev. 1 | ECSS - Current v0.9 | J.2.1<4.3>a | Requirement | ECSS-E-ST-32_0050513 | 1 | Created | This MDRA shall describe all the coordinate systems used.
ECSS-E-ST-32C Rev. 1 | ECSS - Current v0.9 | J.2.1<4.4>a | Requirement | ECSS-E-ST-32_0050514 | 1 | Created | The MDRA shall reference the set of the available drawings, including the revision status, to explain the actual status of the design and to define the structure to be analysed.
ECSS-E-ST-32C Rev. 1 | ECSS - Current v0.9 | J.2.1<4.5>a | Requirement | ECSS-E-ST-32_0050515 | 1 | Created | Load cases shall be listed and described with reference to relevant applicable documents.
ECSS-E-ST-32C Rev. 1 | ECSS - Current v0.9 | J.2.1<4.6>a | Requirement | ECSS-E-ST-32_0050516 | 1 | Created | The MDRA shall include the applicable dynamic variability factors, indicating the applicable document (i.e. the specified factor to provide a margin for load increases due to variability and uncertainty in definition of dynamic models and forcing functions, to multiply by the dynamic response calculated in the analysis).
ECSS-E-ST-32C Rev. 1 | ECSS - Current v0.9 | J.2.1<4.7>a | Requirement | ECSS-E-ST-32_0050517 | 1 | Created | The MDRA shall report the assumed structure damping values and provide their justification (e.g. by referring to prior experiences on similar structures).
ECSS-E-ST-32C Rev. 1 | ECSS - Current v0.9 | J.2.1<4.8>a | Requirement | ECSS-E-ST-32_0050518 | 1 | Created | This MDRA shall report the applied material properties and provide their justification.
ECSS-E-ST-32C Rev. 1 | ECSS - Current v0.9 | J.2.1<5.1>a | Requirement | ECSS-E-ST-32_0050519 | 1 | Created | The MDRA shall include presentation of the analysis methods and tools.
ECSS-E-ST-32C Rev. 1 | ECSS - Current v0.9 | J.2.1<5.2>a | Requirement | ECSS-E-ST-32_0050520 | 1 | Created | The MDRA shall 1. provide a guide to the mathematical models used for analysis, by referring to the related mathematical model description and delivery documents. 2. summarize the reasons and limitations of the models 3. indicate the delivery of the model.
ECSS-E-ST-32C Rev. 1 | ECSS - Current v0.9 | J.2.1<5.3>a | Requirement | ECSS-E-ST-32_0050521 | 1 | Created | The MDRA shall indicate the analysis methods systematically applied and general tools available or specifically developed, by including: 1. commercial analysis codes and pre and post processors; 2. in-house developed and qualified software; 3. used manuals and handbooks; 4. applicable standards and procedures.
ECSS-E-ST-32C Rev. 1 | ECSS - Current v0.9 | J.2.1<5.3>b | Requirement | ECSS-E-ST-32_0050522 | 1 | Created | For new developed software or applied calculation methods, rationale shall be provided and test cases shall be included.
ECSS-E-ST-32C Rev. 1 | ECSS - Current v0.9 | J.2.1<5.4>a | Requirement | ECSS-E-ST-32_0050523 | 1 | Created | Test results used in analysis shall be summarized and reference test documentation shall be indicated.
ECSS-E-ST-32C Rev. 1 | ECSS - Current v0.9 | J.2.1<5.4>b | Requirement | ECSS-E-ST-32_0050524 | 1 | Created | An explanation of the use of test results in analysis shall be included (e.g. mathematical models previously validated by modal survey tests).
ECSS-E-ST-32C Rev. 1 | ECSS - Current v0.9 | J.2.1<6>a | Requirement | ECSS-E-ST-32_0050525 | 1 | Created | The MDRA shall include the results of the modal analysis and the detailed description of the performed calculations, by including: 1. list of eigenvalues and natural frequencies; 2. list of modal effective masses including percentage w.r.t. rigid mass; 3. plots and descriptions of the significant mode shapes.
ECSS-E-ST-32C Rev. 1 | ECSS - Current v0.9 | J.2.1<6>b | Requirement | ECSS-E-ST-32_0050526 | 1 | Created | Reference point for the rotational effective masses shall be reported (e.g. structure interface point or COG).
ECSS-E-ST-32C Rev. 1 | ECSS - Current v0.9 | J.2.1<6>c | Requirement | ECSS-E-ST-32_0050527 | 1 | Created | Criteria used to select the significant modes shall be reported and the justification included.
ECSS-E-ST-32C Rev. 1 | ECSS - Current v0.9 | J.2.1<7>a | Requirement | ECSS-E-ST-32_0050528 | 1 | Created | The MDRA shall contain the response analysis results, including the tabulated loads, displacements, stresses, margin of safety, or other agreed-upon outputs of the loads analysis.
ECSS-E-ST-32C Rev. 1 | ECSS - Current v0.9 | J.2.1<8>a | Requirement | ECSS-E-ST-32_0050529 | 1 | Created | The MDRA shall describe the main outcome of the analysis performed, reporting all key conclusions.
ECSS-E-ST-32C Rev. 1 | ECSS - Current v0.9 | J.2.1<8>b | Requirement | ECSS-E-ST-32_0050530 | 1 | Created | The MDRA shall indicate if the results demonstrate that the structure requirements are verified.
ECSS-E-ST-32C Rev. 1 | ECSS - Current v0.9 | J.2.1<8>c | Requirement | ECSS-E-ST-32_0050531 | 1 | Created | The MDRA shall address the following points: 1. completeness of the provided output; 2. do the loads meet the program’s criteria for use in design?; 3. rationale for accepting any discrepancies from the plan or criteria; 4. description of any follow-up analysis; 5. final recommendations.
ECSS-E-ST-32C Rev. 1 | ECSS - Current v0.9 | K.2.1<1>a | Requirement | ECSS-E-ST-32_0050532 | 1 | Created | The SSA shall contain a description of the purpose, objective, applicability, content and the reason prompting its preparation
ECSS-E-ST-32C Rev. 1 | ECSS - Current v0.9 | K.2.1<2>a | Requirement | ECSS-E-ST-32_0050533 | 1 | Created | The SSA shall list the applicable and reference documents in support to the generation of the document.
ECSS-E-ST-32C Rev. 1 | ECSS - Current v0.9 | K.2.1<3>a | Requirement | ECSS-E-ST-32_0050534 | 1 | Created | The SSA shall include the terms and definitions, abbreviated terms, and symbols used.
ECSS-E-ST-32C Rev. 1 | ECSS - Current v0.9 | K.2.1<4.1>a | Requirement | ECSS-E-ST-32_0050535 | 1 | Created | The SSA shall indicate the consistent unit system of measures used in SSA.
ECSS-E-ST-32C Rev. 1 | ECSS - Current v0.9 | K.2.1<4.1>b | Requirement | ECSS-E-ST-32_0050536 | 1 | Created | The units for mass, force, length, time, temperature and angles shall be explicitly documented.
ECSS-E-ST-32C Rev. 1 | ECSS - Current v0.9 | K.2.1<4.2>a | Requirement | ECSS-E-ST-32_0050537 | 1 | Created | The SSA shall describe the structure and introduce to the terminology for major structure components.
ECSS-E-ST-32C Rev. 1 | ECSS - Current v0.9 | K.2.1<4.2>b | Requirement | ECSS-E-ST-32_0050538 | 1 | Created | Reference shall be made to the available drawings.
ECSS-E-ST-32C Rev. 1 | ECSS - Current v0.9 | K.2.1<4.2>c | Requirement | ECSS-E-ST-32_0050539 | 1 | Created | The SSA shall reference the set of the applied drawings in order to explain the actual status of the design and to describe the structure components to be analyzed.
ECSS-E-ST-32C Rev. 1 | ECSS - Current v0.9 | K.2.1<4.3>a | Requirement | ECSS-E-ST-32_0050540 | 1 | Created | The SSA shall describe the reference coordinate systems used in the analysis, by giving the following information: 1. the identification number or name; 2. the type (rectangular, cylindrical spherical); 3. reference, if any, to mathematical model coordinate systems.
ECSS-E-ST-32C Rev. 1 | ECSS - Current v0.9 | K.2.1<5.1>a | Requirement | ECSS-E-ST-32_0050541 | 1 | Created | The SSA shall refer to the applicable design loads (DL). NOTE Data summary from this document can be reproduced and collected in this subclause if appropriate for any reason (e.g. because additional elaboration or organization of data have been done for analysis).
ECSS-E-ST-32C Rev. 1 | ECSS - Current v0.9 | K.2.1<5.2>a | Requirement | ECSS-E-ST-32_0050542 | 1 | Created | The SSA shall include a table of the required design FOS, indicating the source document, clearly indicating the relation to the applicable verification method (i.e. by analysis only, by test and analysis, or by similarity.).
ECSS-E-ST-32C Rev. 1 | ECSS - Current v0.9 | K.2.1<5.2>b | Recommendation | ECSS-E-ST-32_0050775 | 1 | Created | The SSA should also refer to the clause 4.5.17 (FOS).
ECSS-E-ST-32C Rev. 1 | ECSS - Current v0.9 | K.2.1<6.1>a | Requirement | ECSS-E-ST-32_0050544 | 1 | Created | The SSA shall list the (quasi-)static failure modes (such as deformation exceeding allowed limits, buckling and rupture) of the structure and the associated design load levels.
ECSS-E-ST-32C Rev. 1 | ECSS - Current v0.9 | K.2.1<6.2>a | Requirement | ECSS-E-ST-32_0050545 | 1 | Created | The SSA shall refer to the material and mechanical part allowables document and summarize in a table all the material properties and design allowables used in the analysis.
ECSS-E-ST-32C Rev. 1 | ECSS - Current v0.9 | K.2.1<6.2>b | Requirement | ECSS-E-ST-32_0050546 | 1 | Created | The table indicated in <6.2>a. above shall indicate for each design allowable the basis (e.g. if A- or B-values are given or typical values º mean, nominal) and the source, if different from the material and mechanical part allowables document.
ECSS-E-ST-32C Rev. 1 | ECSS - Current v0.9 | K.2.1<6.2>c | Requirement | ECSS-E-ST-32_0050547 | 1 | Created | For non-linear analyses the stress-strain curve applied shall be presented, clearly indicating whether it is a ‘mean’ curve (mapping the mean of the set of test curves) or a ‘minimum’ curve through the material design allowables.
ECSS-E-ST-32C Rev. 1 | ECSS - Current v0.9 | K.2.1<6.2>d | Requirement | ECSS-E-ST-32_0050548 | 1 | Created | The SSA shall also collect other design allowables different from material allowable (e.g. buckling design allowables and joint design allowables) by indicating the reference documentation.
ECSS-E-ST-32C Rev. 1 | ECSS - Current v0.9 | K.2.1<6.2>e | Requirement | ECSS-E-ST-32_0050549 | 1 | Created | The SSA shall include also other relevant data not included in the previous subclauses (e.g. manufacturing residual stresses in the structure), i.e. miscellaneous data and requirements.
ECSS-E-ST-32C Rev. 1 | ECSS - Current v0.9 | K.2.1<7.1>a | Requirement | ECSS-E-ST-32_0050550 | 1 | Created | The SSA shall include a general presentation of analysis methods and tools, including annexes to document the specific methods applied in the analysis of any structural item.
ECSS-E-ST-32C Rev. 1 | ECSS - Current v0.9 | K.2.1<7.2>a | Requirement | ECSS-E-ST-32_0050551 | 1 | Created | The SSA shall describe the mathematical models used for analysis, by explaining the mathematical model philosophy and referring to the related MMDD (see Annex I).
ECSS-E-ST-32C Rev. 1 | ECSS - Current v0.9 | K.2.1<7.2>b | Requirement | ECSS-E-ST-32_0050552 | 1 | Created | Reasons for the choice and limitations of the models shall be summarized here.
ECSS-E-ST-32C Rev. 1 | ECSS - Current v0.9 | K.2.1<7.2>c | Requirement | ECSS-E-ST-32_0050553 | 1 | Created | Delivery of the model shall be indicated.
ECSS-E-ST-32C Rev. 1 | ECSS - Current v0.9 | K.2.1<7.3>a | Requirement | ECSS-E-ST-32_0050554 | 1 | Created | The SSA shall indicate the analysis methods systematically applied and general tools available or specifically developed, by including: 1. used stress manuals and handbooks; 2. applicable standards and procedures; 3. commercial analysis codes and pre/post processors; 4. in-house developed and qualified software.
ECSS-E-ST-32C Rev. 1 | ECSS - Current v0.9 | K.2.1<7.3>b | Requirement | ECSS-E-ST-32_0050555 | 1 | Created | For new developed software or applied calculation methods, rationale shall be provided and test cases shall be included.
ECSS-E-ST-32C Rev. 1 | ECSS - Current v0.9 | K.2.1<7.4>a | Requirement | ECSS-E-ST-32_0050556 | 1 | Created | Test results used in analysis shall be summarized and reference test documentation shall be indicated.
ECSS-E-ST-32C Rev. 1 | ECSS - Current v0.9 | K.2.1<7.4>b | Requirement | ECSS-E-ST-32_0050557 | 1 | Created | The use of test results in analysis shall be explained.
ECSS-E-ST-32C Rev. 1 | ECSS - Current v0.9 | K.2.1<7.5>a | Requirement | ECSS-E-ST-32_0050558 | 1 | Created | Formulae used to compute the margins of safety shall be documented in this subclause.
ECSS-E-ST-32C Rev. 1 | ECSS - Current v0.9 | K.2.1<8.1>a | Requirement | ECSS-E-ST-32_0050559 | 1 | Created | The SSA shall contain the results of the stress analysis and describe in detail the performed calculations, independently for each major structural items of the structure (refer to <4>).
ECSS-E-ST-32C Rev. 1 | ECSS - Current v0.9 | K.2.1<8.1>b | Requirement | ECSS-E-ST-32_0050560 | 1 | Created | The description of each major structural item shall include the information listed in <8.2>.
ECSS-E-ST-32C Rev. 1 | ECSS - Current v0.9 | K.2.1<8.2>a | Requirement | ECSS-E-ST-32_0050561 | 1 | Created | The SSA shall give a brief description of each item, with reference to the <4> and the documents applied.
ECSS-E-ST-32C Rev. 1 | ECSS - Current v0.9 | K.2.1<8.2>b | Requirement | ECSS-E-ST-32_0050562 | 1 | Created | Figures or drawings shall be included, showing the physical structural item.
ECSS-E-ST-32C Rev. 1 | ECSS - Current v0.9 | K.2.1<8.2>c | Requirement | ECSS-E-ST-32_0050563 | 1 | Created | The SSA shall underline if some assumptions of relevant significance have been introduced.
ECSS-E-ST-32C Rev. 1 | ECSS - Current v0.9 | K.2.1<8.2>d | Requirement | ECSS-E-ST-32_0050564 | 1 | Created | If no significant assumptions have been used in the modelling of the item, this shall be explicitly indicated.
ECSS-E-ST-32C Rev. 1 | ECSS - Current v0.9 | K.2.1<8.2>e | Requirement | ECSS-E-ST-32_0050565 | 1 | Created | The following outputs of the stress analysis shall be included: 1. stresses for static and quasi-static structural integrity at design yield and ultimate level; 2. stresses for structural durability (fatigue, fracture and creep) at design limit level.
ECSS-E-ST-32C Rev. 1 | ECSS - Current v0.9 | K.2.1<8.2>f | Requirement | ECSS-E-ST-32_0050566 | 1 | Created | For usual strength analysis, Von Mises equivalent stress shall be indicated.
ECSS-E-ST-32C Rev. 1 | ECSS - Current v0.9 | K.2.1<8.2>g | Requirement | ECSS-E-ST-32_0050567 | 1 | Created | If any other yield and failure criterion is applied, proper stress index values shall be documented (e.g. failure index for composites).
ECSS-E-ST-32C Rev. 1 | ECSS - Current v0.9 | K.2.1<8.2>h | Requirement | ECSS-E-ST-32_0050568 | 1 | Created | For fatigue and fracture mechanics analysis, principal stresses shall be indicated.
ECSS-E-ST-32C Rev. 1 | ECSS - Current v0.9 | K.2.1<8.2>i | Requirement | ECSS-E-ST-32_0050569 | 1 | Created | The characterization of the differences of the results of linear and non-linear analyses shall be included. NOTE They are used before taken into account in the strength analysis.
ECSS-E-ST-32C Rev. 1 | ECSS - Current v0.9 | K.2.1<8.2>j | Requirement | ECSS-E-ST-32_0050570 | 1 | Created | All the margins of safety computed for the each item k shall be documented, together with the design allowables used.
ECSS-E-ST-32C Rev. 1 | ECSS - Current v0.9 | K.2.1<8.2>k | Requirement | ECSS-E-ST-32_0050571 | 1 | Created | A detailed description of each analysis performed shall be included.
ECSS-E-ST-32C Rev. 1 | ECSS - Current v0.9 | K.2.1<9.2>a | Requirement | ECSS-E-ST-32_0050572 | 1 | Created | The SSA shall describe the stress analysis input to perform fatigue and fracture mechanics, by giving the following indications: 1. Description of the data to be produced by stress analysis (e.g. load cases and stresses); 2. Methods to choose critical locations from fatigue and fracture mechanics point of view.
ECSS-E-ST-32C Rev. 1 | ECSS - Current v0.9 | K.2.1<9.3>a | Requirement | ECSS-E-ST-32_0050573 | 1 | Created | The SSA shall indicate the source of stress input to fatigue and fracture mechanics and specify if other tools as those used for general stress analysis have been applied or if specific models and methods have been developed.
ECSS-E-ST-32C Rev. 1 | ECSS - Current v0.9 | K.2.1<9.4>a | Requirement | ECSS-E-ST-32_0050574 | 1 | Created | The SSA shall define the format to transfer stress data to fracture and fracture mechanics.
ECSS-E-ST-32C Rev. 1 | ECSS - Current v0.9 | K.2.1<9.5>a | Requirement | ECSS-E-ST-32_0050575 | 1 | Created | Minimum margins of safety shall be documented into a ‘Minimum Margins of Safety Summary Table’, to collect together minimum margins found for each analyzed item.
ECSS-E-ST-32C Rev. 1 | ECSS - Current v0.9 | K.2.1<10.1>a | Requirement | ECSS-E-ST-32_0050576 | 1 | Created | The SSA shall include a correspondence between analyses documented in previous clauses and higher level entries of drawing family tree that demonstrates the performed analysis are exhaustive w.r.t. structure’s major items.
ECSS-E-ST-32C Rev. 1 | ECSS - Current v0.9 | K.2.1<10.1>b | Recommendation | ECSS-E-ST-32_0050776 | 1 | Created | Details of correspondence between analysis and lower level part numbers should be provided inside the analyses presentation.
ECSS-E-ST-32C Rev. 1 | ECSS - Current v0.9 | K.2.1<10.1>c | Requirement | ECSS-E-ST-32_0050578 | 1 | Created | Conclusive evaluation of analysis results shall be included, indicating if performed analysis demonstrate that structure requirements and integrity are verified.
ECSS-E-ST-32C Rev. 1 | ECSS - Current v0.9 | K.2.1<10.1>d | Requirement | ECSS-E-ST-32_0050579 | 1 | Created | Recommendation and to additional verification to be performed shall also be included.
ECSS-E-ST-32C Rev. 1 | ECSS - Current v0.9 | K.2.1<10.2>a | Requirement | ECSS-E-ST-32_0050580 | 1 | Created | The SSA shall be include exhaustive information w.r.t. all the analysis related to the each item, by including or addressing all the analysis data and results, and the used procedures and methods.
ECSS-E-ST-32C Rev. 1 | ECSS - Current v0.9 | K.2.1<10.3>a | Requirement | ECSS-E-ST-32_0050581 | 1 | Created | All symbols and acronyms used shall be defined and shall show their dimensional units.
ECSS-E-ST-32C Rev. 1 | ECSS - Current v0.9 | K.2.1<10.3>b | Recommendation | ECSS-E-ST-32_0050777 | 1 | Created | An abstract of each analysis should: 1. be included to present the major points in the analysis. 2. contain comments on the reason for the work, on anything unusual about the methods used, and contain a clear recapitulation of the principal findings, results, conclusions, and recommendations.
ECSS-E-ST-32C Rev. 1 | ECSS - Current v0.9 | K.2.1<10.3>c | Requirement | ECSS-E-ST-32_0050583 | 1 | Created | The abstract shall not contain historical background descriptions of routine procedures, or a discussion of the results is appropriate.
ECSS-E-ST-32C Rev. 1 | ECSS - Current v0.9 | K.2.1<10.3>d | Requirement | ECSS-E-ST-32_0050584 | 1 | Created | The abstract shall be limited to the facts, being sure to include anything that is new and significant.
ECSS-E-ST-32C Rev. 1 | ECSS - Current v0.9 | K.2.1<10.3>e | Requirement | ECSS-E-ST-32_0050585 | 1 | Created | Each analysis shall include introductive material, briefly describing the following: 1. Purpose of the analysis 2. Historical background 3. Design specifications and analysis input (requirements, loads, etc.) 4. Statements of findings, results, conclusions and recommendations.
ECSS-E-ST-32C Rev. 1 | ECSS - Current v0.9 | K.2.1<10.3>f | Requirement | ECSS-E-ST-32_0050586 | 1 | Created | The SSA shall report the stress analysis performed for each structural part.
ECSS-E-ST-32C Rev. 1 | ECSS - Current v0.9 | K.2.1<10.3>g | Requirement | ECSS-E-ST-32_0050587 | 1 | Created | A summary of all part numbers and their critical loads which are being covered by similarity shall be included.
ECSS-E-ST-32C Rev. 1 | ECSS - Current v0.9 | K.2.1<10.3>h | Requirement | ECSS-E-ST-32_0050588 | 1 | Created | Parts which have been deemed as “non-structural” by the analyst, shall be identified as such and listed, with the justification of their designation as “non-structural”.
ECSS-E-ST-32C Rev. 1 | ECSS - Current v0.9 | K.2.1<10.3>i | Requirement | ECSS-E-ST-32_0050589 | 1 | Created | The SSA shall refer to the complete file of unsubmitted “back-up” or “notebook” analysis.
ECSS-E-ST-32C Rev. 1 | ECSS - Current v0.9 | K.2.1<10.3>j | Requirement | ECSS-E-ST-32_0050590 | 1 | Created | The SSA shall introduce the major calculation methods.
ECSS-E-ST-32C Rev. 1 | ECSS - Current v0.9 | K.2.1<10.3>k | Requirement | ECSS-E-ST-32_0050591 | 1 | Created | All numbers shown shall be supported by their corresponding calculations or (in case of e.g. computer results, computed allowables) by the source.
ECSS-E-ST-32C Rev. 1 | ECSS - Current v0.9 | K.2.1<10.3>l | Requirement | ECSS-E-ST-32_0050592 | 1 | Created | If software output is included it shall be completely explained, e.g., symbols, acronyms, abbreviations, and methods used, assumptions made.
ECSS-E-ST-32C Rev. 1 | ECSS - Current v0.9 | K.2.1<10.3>m | Recommendation | ECSS-E-ST-32_0050778 | 1 | Created | Sketches of the analyzed structure should be included to clarify the following aspects: 1. What the part is and what it is looking like. 2. Where the part is located in the assembly or installation. 3. Where the reaction loads are located; a free body sketch showing applied loads and balanced reactions should be included. 4. Identify all parts of the sketch with drawing numbers unless the part is identified in a drawing number block of the analysis page. 5. Show the dimensions used in analysis; however, it is sometimes helpful to the reader to include drawing tolerances to verify assumptions used to obtain the analysis dimensions. 6. Locate sections and points analyzed and reference axes. 7. Do not number sketches except to identify them when more than one appears on a page.
ECSS-E-ST-32C Rev. 1 | ECSS - Current v0.9 | K.2.1<10.3>n | Recommendation | ECSS-E-ST-32_0050779 | 1 | Created | Every figure, equation, and analysis method should be referenced to its origin, except the following, which need not be referred: 1. Numbers, equations, methods, etc. easily found on the same page 2. Common algebraic equations, theorems, trigonometric formulas etc.
ECSS-E-ST-32C Rev. 1 | ECSS - Current v0.9 | K.2.1<10.3>o | Requirement | ECSS-E-ST-32_0050595 | 1 | Created | The SSA shall cross-refer any previous issue and summarize the changes.
ECSS-E-ST-32C Rev. 1 | ECSS - Current v0.9 | K.2.2a | Requirement | ECSS-E-ST-32_0050596 | 1 | Created | The document shall be produced in electronic form.
ECSS-E-ST-32C Rev. 1 | ECSS - Current v0.9 | K.2.2b | Recommendation | ECSS-E-ST-32_0050780 | 1 | Created | Printed copies should be furnished on request.
ECSS-E-ST-32C Rev. 1 | ECSS - Current v0.9 | K.2.2c | Permission | ECSS-E-ST-32_0050781 | 1 | Created | Locked or not reusable format (e.g. pdf-files) may be accepted for executable files (e.g. spreadsheets).
ECSS-E-ST-32C Rev. 1 | ECSS - Current v0.9 | L.2.1<1>a | Requirement | ECSS-E-ST-32_0050599 | 1 | Created | The SAB shall contain a description of the purpose, objective, applicability, content and the reason prompting its preparation
ECSS-E-ST-32C Rev. 1 | ECSS - Current v0.9 | L.2.1<2>a | Requirement | ECSS-E-ST-32_0050600 | 1 | Created | The SAB shall list the applicable and reference documents in support to the generation of the document.
ECSS-E-ST-32C Rev. 1 | ECSS - Current v0.9 | L.2.1<3>a | Requirement | ECSS-E-ST-32_0050601 | 1 | Created | The SAB shall include the terms and definitions, abbreviated terms, and symbols used.
ECSS-E-ST-32C Rev. 1 | ECSS - Current v0.9 | L.2.1<4.1>a | Requirement | ECSS-E-ST-32_0050602 | 1 | Created | The SAB shall describe the structural item and introduce to the terminology for its major components.
ECSS-E-ST-32C Rev. 1 | ECSS - Current v0.9 | L.2.1<4.1>b | Recommendation | ECSS-E-ST-32_0050782 | 1 | Created | Reference should be made to the available drawings, including the revision status.
ECSS-E-ST-32C Rev. 1 | ECSS - Current v0.9 | L.2.1<4.2>a | Requirement | ECSS-E-ST-32_0050604 | 1 | Created | The SAB shall describe all the modifications brought to the structure w.r.t. the referenced previous SAB document issues.
ECSS-E-ST-32C Rev. 1 | ECSS - Current v0.9 | L.2.1<4.2>b | Requirement | ECSS-E-ST-32_0050605 | 1 | Created | If no structure change arose w.r.t. previous SAB issues, it shall be explicitly stated.
ECSS-E-ST-32C Rev. 1 | ECSS - Current v0.9 | L.2.1<4.2>c | Requirement | ECSS-E-ST-32_0050606 | 1 | Created | If the structure has been modified, 1. the subclauses or parts of the document affected by the changes shall be indicated and the changes shall be described. 2. The subclauses or parts of the document not affected by the changes shall be explicitly indicated
ECSS-E-ST-32C Rev. 1 | ECSS - Current v0.9 | L.2.1<4.3>a | Requirement | ECSS-E-ST-32_0050607 | 1 | Created | The SAB shall summarize and justify the alignment performances measurement or computation methodology.
ECSS-E-ST-32C Rev. 1 | ECSS - Current v0.9 | L.2.1<4.3>b | Recommendation | ECSS-E-ST-32_0050783 | 1 | Created | It should include the following topics : 1. description of the manufacturing status of the structure; 2. description of the different configurations to be summarized in the SAB; 3. description of the different status of the figures included in the SAB (before test, after test, after transportation, on the launch pad…); 4. brief description of the methodology and rationale used to measure the alignment performances or to compute them from measures and the related uncertainties. 5. list and description of each stability figure described in the SAB (which element of the structure are considered which kind of performance is reported, relative orientation of local coordinate systems).
ECSS-E-ST-32C Rev. 1 | ECSS - Current v0.9 | L.2.1<4.4>a | Requirement | ECSS-E-ST-32_0050609 | 1 | Created | The unit system of measures, and related symbols, shall be indicated.
ECSS-E-ST-32C Rev. 1 | ECSS - Current v0.9 | L.2.1<4.4>b | Requirement | ECSS-E-ST-32_0050610 | 1 | Created | The units for mass, force, length, angle, temperature and time shall be explicitly reported.
ECSS-E-ST-32C Rev. 1 | ECSS - Current v0.9 | L.2.1<4.5>a | Requirement | ECSS-E-ST-32_0050611 | 1 | Created | The SAB shall describe all the coordinate systems used in the SAB by giving, for each coordinate system, the following information: 1. the coordinate system identifier; 2. the type (e.g. rectangular); 3. the coordinate system definition (origin and orientation of the axes); 4. a brief description to explain its use.
ECSS-E-ST-32C Rev. 1 | ECSS - Current v0.9 | L.2.1<5>a | Requirement | ECSS-E-ST-32_0050612 | 1 | Created | The SAB shall present for each desired alignment performance the following information : 1. identification of the reported alignment performance figure; 2. reference frames used for the alignment performance description; 3. alignment figure with its associated uncertainties.
ECSS-E-ST-32C Rev. 1 | ECSS - Current v0.9 | L.2.1<6>a | Requirement | ECSS-E-ST-32_0050613 | 1 | Created | For each configuration presented in the SAB and for the major performances, the following information shall be included: 1. identification of the reported alignment performance figure; 2. table presenting the evolution of the figures for the different measurements that have been performed; 3. comparison between the current structure alignment figures and target figures.
ECSS-E-ST-32C Rev. 1 | ECSS - Current v0.9 | L.2.1<7>a | Requirement | ECSS-E-ST-32_0050614 | 1 | Created | The SAB shall contain recommendations to use correctly the data included in this document.
ECSS-E-ST-32C Rev. 1 | ECSS - Current v0.9 | L.2.1<7>b | Requirement | ECSS-E-ST-32_0050615 | 1 | Created | The SAB shall contain limitations of the performed work.
ECSS-E-ST-32C Rev. 1 | ECSS - Current v0.9 | L.2.1<7>c | Requirement | ECSS-E-ST-32_0050616 | 1 | Created | The SAB shall contain conclusion about the alignment performances of the structure w.r.t. the specifications.
ECSS-E-ST-32C Rev. 1 | ECSS - Current v0.9 | L.2.1<7>d | Requirement | ECSS-E-ST-32_0050617 | 1 | Created | The SAB shall contain conclusion about the alignment stability of the structure.
ECSS-E-ST-32C Rev. 1 | ECSS - Current v0.9 | L.2.1<7>e | Requirement | ECSS-E-ST-32_0050618 | 1 | Created | The SAB shall contain conclusion about the performance of the structure.
ECSS-E-ST-32C Rev. 1 | ECSS - Current v0.9 | L.2.1<7>f | Requirement | ECSS-E-ST-32_0050619 | 1 | Created | The SAB shall contain suggestions for future work and additional investigations or improvements.
ECSS-E-ST-32C Rev. 1 | ECSS - Current v0.9 | M.2.1<1>a | Requirement | ECSS-E-ST-32_0050620 | 1 | Created | The SB shall contain a description of the purpose, objective, applicability, content and the reason prompting its preparation
ECSS-E-ST-32C Rev. 1 | ECSS - Current v0.9 | M.2.1<2>a | Requirement | ECSS-E-ST-32_0050621 | 1 | Created | The SB shall list the applicable and reference documents in support to the generation of the document.
ECSS-E-ST-32C Rev. 1 | ECSS - Current v0.9 | M.2.1<3>a | Requirement | ECSS-E-ST-32_0050622 | 1 | Created | The SB shall include the terms and definitions, abbreviated terms, and symbols used.
ECSS-E-ST-32C Rev. 1 | ECSS - Current v0.9 | M.2.1<4.1>a | Requirement | ECSS-E-ST-32_0050623 | 1 | Created | The SB shall indicate the consistent unit system of measures used.
ECSS-E-ST-32C Rev. 1 | ECSS - Current v0.9 | M.2.1<4.1>b | Requirement | ECSS-E-ST-32_0050624 | 1 | Created | The units for mass, force, length, time and temperature shall be explicitly reported.
ECSS-E-ST-32C Rev. 1 | ECSS - Current v0.9 | M.2.1<4.2>a | Requirement | ECSS-E-ST-32_0050625 | 1 | Created | The SB shall describe the structure and introduce to the terminology for major structure components.
ECSS-E-ST-32C Rev. 1 | ECSS - Current v0.9 | M.2.1<4.2>b | Requirement | ECSS-E-ST-32_0050626 | 1 | Created | Reference shall be made to the available set of drawings, including their revision status, to explain the actual status of the design and to clearly define the structure to be analyzed.
ECSS-E-ST-32C Rev. 1 | ECSS - Current v0.9 | M.2.1<4.3>a | Requirement | ECSS-E-ST-32_0050627 | 1 | Created | The SB shall describe the coordinate system(s) used for the structural design.
ECSS-E-ST-32C Rev. 1 | ECSS - Current v0.9 | M.2.1<5.1>a | Requirement | ECSS-E-ST-32_0050628 | 1 | Created | The SB shall include the explanation of the physics of each phenomenon and the applied approach (analytical or experimental) of the buckling phenomena of interest.
ECSS-E-ST-32C Rev. 1 | ECSS - Current v0.9 | M.2.1<5.1>b | Recommendation | ECSS-E-ST-32_0050784 | 1 | Created | Categorization of buckling phenomena should be used to better understand the matter and applied methods: i.e. to distinguish between beam, flat panel and curved panel buckling, or between local and global buckling, or statically and dynamically instable structures.
ECSS-E-ST-32C Rev. 1 | ECSS - Current v0.9 | M.2.1<5.1>c | Requirement | ECSS-E-ST-32_0050630 | 1 | Created | A list of all the examined buckling phenomena shall be included and used as an structure for the rest of the report.
ECSS-E-ST-32C Rev. 1 | ECSS - Current v0.9 | M.2.1<5.1>d | Requirement | ECSS-E-ST-32_0050631 | 1 | Created | A general introduction to applied methods shall be included, with explicit reference to methodology limits, to the state of the art and to any recommendation for proper use of resulting data.
ECSS-E-ST-32C Rev. 1 | ECSS - Current v0.9 | M.2.1<5.1>e | Requirement | ECSS-E-ST-32_0050632 | 1 | Created | The details of the examined buckling phenomena shall be provided, by reporting buckling modes and loads for each interested structure item.
ECSS-E-ST-32C Rev. 1 | ECSS - Current v0.9 | M.2.1<5.1>f | Requirement | ECSS-E-ST-32_0050633 | 1 | Created | Each structure item shall be identified in the report by a structure part or component identifier, previously described, and covered independently.
ECSS-E-ST-32C Rev. 1 | ECSS - Current v0.9 | M.2.1<5.1>g | Requirement | ECSS-E-ST-32_0050634 | 1 | Created | The description of each structure item shall include the information specified in <5.2> below.
ECSS-E-ST-32C Rev. 1 | ECSS - Current v0.9 | M.2.1<5.2>a | Requirement | ECSS-E-ST-32_0050635 | 1 | Created | To document buckling phenomena examined for each structure item, the following information shall be summarized: 1. load definition; 2. boundary conditions definition; 3. methods used to study buckling: analysis, experiment; 4. buckling mode description; 5. value of the design buckling load (to be applied in structure verification); 6. reference to source and applicable documents.
ECSS-E-ST-32C Rev. 1 | ECSS - Current v0.9 | M.2.1<5.2>b | Requirement | ECSS-E-ST-32_0050636 | 1 | Created | A justification of the adequacy of applied buckling analysis methods shall be provided.
ECSS-E-ST-32C Rev. 1 | ECSS - Current v0.9 | M.2.1<5.2>c | Requirement | ECSS-E-ST-32_0050637 | 1 | Created | If a mathematical model is used to perform buckling analysis, the related MMDD shall be referenced.
ECSS-E-ST-32C Rev. 1 | ECSS - Current v0.9 | M.2.1<5.2>d | Requirement | ECSS-E-ST-32_0050638 | 1 | Created | For imperfection sensitive structures (e.g. shells), the approach applied to define the buckling loads (e.g. the knockdown factor method) shall be reported.
ECSS-E-ST-32C Rev. 1 | ECSS - Current v0.9 | M.2.1<5.2>e | Requirement | ECSS-E-ST-32_0050639 | 1 | Created | It shall be clearly indicated if any load stabilizing effect arise and it shall be documented that no FOS were applied to a potential stabilizing load.
ECSS-E-ST-32C Rev. 1 | ECSS - Current v0.9 | M.2.1<6>a | Requirement | ECSS-E-ST-32_0050640 | 1 | Created | This SB shall include recommendations to correctly use the data included in SB document.
ECSS-E-ST-32C Rev. 1 | ECSS - Current v0.9 | M.2.1<6>b | Requirement | ECSS-E-ST-32_0050641 | 1 | Created | This SB shall include limitations of the performed work.
ECSS-E-ST-32C Rev. 1 | ECSS - Current v0.9 | M.2.1<6>c | Requirement | ECSS-E-ST-32_0050642 | 1 | Created | This SB shall include suggestions for future work and additional investigations.
ECSS-E-ST-32C Rev. 1 | ECSS - Current v0.9 | N.2.1<1>a | Requirement | ECSS-E-ST-32_0050643 | 1 | Created | The SMS shall contain a description of the purpose, objective, applicability, content and the reason prompting its preparation
ECSS-E-ST-32C Rev. 1 | ECSS - Current v0.9 | N.2.1<2>a | Requirement | ECSS-E-ST-32_0050644 | 1 | Created | The SMS shall list the applicable and reference documents in support to the generation of the document.
ECSS-E-ST-32C Rev. 1 | ECSS - Current v0.9 | N.2.1<3>a | Requirement | ECSS-E-ST-32_0050645 | 1 | Created | The SMS shall include the terms and definitions, abbreviated terms, and symbols used.
ECSS-E-ST-32C Rev. 1 | ECSS - Current v0.9 | N.2.1<4.1>a | Requirement | ECSS-E-ST-32_0050646 | 1 | Created | The SMS shall describe the structural item and introduce to the terminology for its major components.
ECSS-E-ST-32C Rev. 1 | ECSS - Current v0.9 | N.2.1<4.1>b | Recommendation | ECSS-E-ST-32_0050785 | 1 | Created | Reference should be made to the available drawings, including the revision status.
ECSS-E-ST-32C Rev. 1 | ECSS - Current v0.9 | N.2.1<4.2>a | Requirement | ECSS-E-ST-32_0050648 | 1 | Created | The SMS shall describe all the changes of the mass properties w.r.t. the referenced previous SMS issues.
ECSS-E-ST-32C Rev. 1 | ECSS - Current v0.9 | N.2.1<4.2>b | Requirement | ECSS-E-ST-32_0050649 | 1 | Created | If no mass change arose w.r.t. previous SMS issues, it shall be explicitly stated.
ECSS-E-ST-32C Rev. 1 | ECSS - Current v0.9 | N.2.1<4.2>c | Requirement | ECSS-E-ST-32_0050650 | 1 | Created | If the mass properties have changed, 1. the subclauses affected by the changes shall be indicated and the changes described; 2. the subclauses not affected by the changes shall be explicitly identified as such.
ECSS-E-ST-32C Rev. 1 | ECSS - Current v0.9 | N.2.1<4.3>a | Requirement | ECSS-E-ST-32_0050651 | 1 | Created | The SMS shall summarize and justify the mass properties computation or measurement methodology.
ECSS-E-ST-32C Rev. 1 | ECSS - Current v0.9 | N.2.1<4.3>b | Recommendation | ECSS-E-ST-32_0050786 | 1 | Created | It should include the following topics : 1. description of the design maturity or manufacturing status of the structure; 2. description of the different configurations to be summarized in the SMS. Typically, this includes: the launch configuration, the end of flight or on-orbit configuration; 3. brief description of the rationale and of the software used to compute the mass properties and the related uncertainties.
ECSS-E-ST-32C Rev. 1 | ECSS - Current v0.9 | N.2.1<4.4>a | Requirement | ECSS-E-ST-32_0050653 | 1 | Created | The SMS shall indicate the consistent unit system of measures and the related unit symbols used by the designer.
ECSS-E-ST-32C Rev. 1 | ECSS - Current v0.9 | N.2.1<4.4>b | Requirement | ECSS-E-ST-32_0050654 | 1 | Created | The units for mass, force, length time and temperature shall be explicitly reported.
ECSS-E-ST-32C Rev. 1 | ECSS - Current v0.9 | N.2.1<4.5>a | Requirement | ECSS-E-ST-32_0050655 | 1 | Created | The SMS shall describe all the coordinate systems used in the SMS by giving, for each coordinate system, the following information: 1. the coordinate system identifier; 2. the type (e.g. rectangular); 3. the coordinate system definition (origin and orientation of the axes); 4. a brief description to explain its use.
ECSS-E-ST-32C Rev. 1 | ECSS - Current v0.9 | N.2.1<5>a | Requirement | ECSS-E-ST-32_0050656 | 1 | Created | The SMS shall present for each component of the structural item the following information: 1. nominal mass and related uncertainties; 2. COG location w.r.t. to its own reference frame and related uncertainties; 3. inertia w.r.t. to its COG and related uncertainties.
ECSS-E-ST-32C Rev. 1 | ECSS - Current v0.9 | N.2.1<6>a | Requirement | ECSS-E-ST-32_0050657 | 1 | Created | Each configuration presented in the SMS document shall be described independently, including the following information: 1. nominal mass and corresponding COG position in the system reference frame ; 2. inertia matrix w.r.t. the system reference frame ; 3. inertia matrix w.r.t. the COG. ; 4. principal inertia w.r.t. the COG. ; 5. direction cosine of principal axes w.r.t. the reference frame ; 6. static and dynamic unbalances w.r.t. each of the axes of the reference frame ; 7. table presenting the results of the sensitivity analysis on the mass uncertainties w.r.t. the nominal mass; 8. table presenting the results of the sensitivity analysis on the other uncertainties w.r.t. the maximal mass.
ECSS-E-ST-32C Rev. 1 | ECSS - Current v0.9 | N.2.1<7>a | Requirement | ECSS-E-ST-32_0050658 | 1 | Created | The SMS shall include recommendations to use correctly the data included in this document.
ECSS-E-ST-32C Rev. 1 | ECSS - Current v0.9 | N.2.1<7>b | Requirement | ECSS-E-ST-32_0050659 | 1 | Created | The SMS shall include limitations of the performed work.
ECSS-E-ST-32C Rev. 1 | ECSS - Current v0.9 | N.2.1<7>c | Requirement | ECSS-E-ST-32_0050660 | 1 | Created | The SMS shall include suggestions for future work and additional investigations or improvements.
ECSS-E-ST-32C Rev. 1 | ECSS - Current v0.9 | N.2.1<7>d | Requirement | ECSS-E-ST-32_0050661 | 1 | Created | The SMS shall include comparison between current structure mass and target structural mass.
ECSS-E-ST-32C Rev. 1 | ECSS - Current v0.9 | O.2.1<1>a | Requirement | ECSS-E-ST-32_0050662 | 1 | Created | The TAC shall contain a description of the purpose, objective, applicability, content and the reason prompting its preparation
ECSS-E-ST-32C Rev. 1 | ECSS - Current v0.9 | O.2.1<2>a | Requirement | ECSS-E-ST-32_0050663 | 1 | Created | The TAC shall list the applicable and reference documents in support to the generation of the document.
ECSS-E-ST-32C Rev. 1 | ECSS - Current v0.9 | O.2.1<3>a | Requirement | ECSS-E-ST-32_0050664 | 1 | Created | The TAC shall include the terms and definitions, abbreviated terms, and symbols used.
ECSS-E-ST-32C Rev. 1 | ECSS - Current v0.9 | O.2.1<4.1>a | Requirement | ECSS-E-ST-32_0050665 | 1 | Created | The TAC shall describe the structure and introduce the terminology for major structure components.
ECSS-E-ST-32C Rev. 1 | ECSS - Current v0.9 | O.2.1<4.1>b | Requirement | ECSS-E-ST-32_0050666 | 1 | Created | Reference shall be made to the available documentation and drawings.
ECSS-E-ST-32C Rev. 1 | ECSS - Current v0.9 | O.2.1<4.2>a | Requirement | ECSS-E-ST-32_0050667 | 1 | Created | The TAC shall indicate the consistent unit system of measures used in TAC.
ECSS-E-ST-32C Rev. 1 | ECSS - Current v0.9 | O.2.1<4.2>b | Requirement | ECSS-E-ST-32_0050668 | 1 | Created | The units for mass, force, length, time, temperature and angles shall be explicitly reported.
ECSS-E-ST-32C Rev. 1 | ECSS - Current v0.9 | O.2.1<4.3>a | Requirement | ECSS-E-ST-32_0050669 | 1 | Created | The TAC shall describe all the coordinate systems used.
ECSS-E-ST-32C Rev. 1 | ECSS - Current v0.9 | O.2.1<5>a | Requirement | ECSS-E-ST-32_0050670 | 1 | Created | The TAC shall report the correlation metrics and criteria.
ECSS-E-ST-32C Rev. 1 | ECSS - Current v0.9 | O.2.1<5>b | Requirement | ECSS-E-ST-32_0050671 | 1 | Created | Reference shall be made to applicable documents, if available.
ECSS-E-ST-32C Rev. 1 | ECSS - Current v0.9 | O.2.1<6>a | Requirement | ECSS-E-ST-32_0050672 | 1 | Created | The TAC shall summarize the main aspects of the test performed and reference test documentation shall be indicated.
ECSS-E-ST-32C Rev. 1 | ECSS - Current v0.9 | O.2.1<6>b | Requirement | ECSS-E-ST-32_0050673 | 1 | Created | The TAC shall report the test objectives.
ECSS-E-ST-32C Rev. 1 | ECSS - Current v0.9 | O.2.1<6>c | Requirement | ECSS-E-ST-32_0050674 | 1 | Created | The TAC shall describe the test article configuration.
ECSS-E-ST-32C Rev. 1 | ECSS - Current v0.9 | O.2.1<6>d | Requirement | ECSS-E-ST-32_0050675 | 1 | Created | The TAC shall describe the test set-up.
ECSS-E-ST-32C Rev. 1 | ECSS - Current v0.9 | O.2.1<6>e | Requirement | ECSS-E-ST-32_0050676 | 1 | Created | The TAC shall summarize the test results used for the TAC.
ECSS-E-ST-32C Rev. 1 | ECSS - Current v0.9 | O.2.1<7>a | Requirement | ECSS-E-ST-32_0050677 | 1 | Created | The TAC shall summarize the main aspects of the test predictions and reference documentation shall be indicated.
ECSS-E-ST-32C Rev. 1 | ECSS - Current v0.9 | O.2.1<7>b | Requirement | ECSS-E-ST-32_0050678 | 1 | Created | The TAC shall report the objectives of the test predictions.
ECSS-E-ST-32C Rev. 1 | ECSS - Current v0.9 | O.2.1<7>c | Requirement | ECSS-E-ST-32_0050679 | 1 | Created | The TAC shall indicate name and version of the software used for the analytical predictions.
ECSS-E-ST-32C Rev. 1 | ECSS - Current v0.9 | O.2.1<7>d | Requirement | ECSS-E-ST-32_0050680 | 1 | Created | The TAC shall refer to the relevant mathematical model descriptions. It shall describe the analysed configuration and shall compare it with the test article configuration.
ECSS-E-ST-32C Rev. 1 | ECSS - Current v0.9 | O.2.1<7>e | Requirement | ECSS-E-ST-32_0050681 | 1 | Created | The TAC shall summarize the test prediction results used for the TAC.
ECSS-E-ST-32C Rev. 1 | ECSS - Current v0.9 | O.2.1<8.1>a | Requirement | ECSS-E-ST-32_0050682 | 1 | Created | This TAC shall describe the comparison and report the correlation results between the test results and the corresponding analytical results.
ECSS-E-ST-32C Rev. 1 | ECSS - Current v0.9 | O.2.1<8.2>a | Requirement | ECSS-E-ST-32_0050683 | 1 | Created | The TAC shall describe the activities and all the changes performed on the mathematical model in order to get an improved and consistent test-analysis correlation with respect to the applicable correlation metrics and criteria.
ECSS-E-ST-32C Rev. 1 | ECSS - Current v0.9 | O.2.1<8.2>b | Requirement | ECSS-E-ST-32_0050684 | 1 | Created | Rationale for all the changes shall be reported.
ECSS-E-ST-32C Rev. 1 | ECSS - Current v0.9 | O.2.1<9>a | Requirement | ECSS-E-ST-32_0050685 | 1 | Created | The TAC shall describe the results of the test-analysis final correlation.
ECSS-E-ST-32C Rev. 1 | ECSS - Current v0.9 | O.2.1<9>b | Requirement | ECSS-E-ST-32_0050686 | 1 | Created | Quality of the final correlation and remaining test-analysis discrepancies shall be commented and the justification provided.
ECSS-E-ST-32C Rev. 1 | ECSS - Current v0.9 | O.2.1<10>a | Requirement | ECSS-E-ST-32_0050687 | 1 | Created | On the basis of the model changes and final correlation results that have been described in the previous paragraphs, the TAC shall include a clarification of the following subjects: 1. the validation of the methods and assumptions used to satisfy the structural requirements of the concerned structure; 2. adequacy and validation of the mathematical model w.r.t. its tasks (e.g. loads analysis, test prediction, and stress analysis.); 3. limitations of the mathematical model; 4. consequences and future activities due to the changes performed on the mathematical model.
ECSS-E-ST-32C Rev. 1 | ECSS - Current v0.9 | P.2.1<1>a | Requirement | ECSS-E-ST-32_0050688 | 1 | Created | The TE shall contain a description of the purpose, objective, applicability, content and the reason prompting its preparation
ECSS-E-ST-32C Rev. 1 | ECSS - Current v0.9 | P.2.1<2>a | Requirement | ECSS-E-ST-32_0050689 | 1 | Created | The TE shall list the applicable and reference documents in support to the generation of the document.
ECSS-E-ST-32C Rev. 1 | ECSS - Current v0.9 | P.2.1<3>a | Requirement | ECSS-E-ST-32_0050690 | 1 | Created | The TE shall include the terms and definitions, abbreviated terms, and symbols used.
ECSS-E-ST-32C Rev. 1 | ECSS - Current v0.9 | P.2.1<4.1>a | Requirement | ECSS-E-ST-32_0050691 | 1 | Created | The TE shall describe the structure and introduce to the terminology for major structure components.
ECSS-E-ST-32C Rev. 1 | ECSS - Current v0.9 | P.2.1<4.1>b | Requirement | ECSS-E-ST-32_0050692 | 1 | Created | Reference shall be made to the available documentation and drawings.
ECSS-E-ST-32C Rev. 1 | ECSS - Current v0.9 | P.2.1<4.2>a | Requirement | ECSS-E-ST-32_0050693 | 1 | Created | The TE shall indicate the consistent unit system of measures used.
ECSS-E-ST-32C Rev. 1 | ECSS - Current v0.9 | P.2.1<4.2>b | Requirement | ECSS-E-ST-32_0050694 | 1 | Created | The units for mass, force, length, time, temperature and angles shall be explicitly reported.
ECSS-E-ST-32C Rev. 1 | ECSS - Current v0.9 | P.2.1<4.3>a | Requirement | ECSS-E-ST-32_0050695 | 1 | Created | The TE shall describe all the coordinate systems used.
ECSS-E-ST-32C Rev. 1 | ECSS - Current v0.9 | P.2.1<5>a | Requirement | ECSS-E-ST-32_0050696 | 1 | Created | If test analytical predictions have been carried out, the TE shall summarize the main aspects of them and reference documentation shall be indicated.
ECSS-E-ST-32C Rev. 1 | ECSS - Current v0.9 | P.2.1<5>b | Requirement | ECSS-E-ST-32_0050697 | 1 | Created | The objectives of the analytical predictions shall be clearly reported.
ECSS-E-ST-32C Rev. 1 | ECSS - Current v0.9 | P.2.1<6.1>a | Requirement | ECSS-E-ST-32_0050698 | 1 | Created | The TE shall document the preliminary elements of the test performed.
ECSS-E-ST-32C Rev. 1 | ECSS - Current v0.9 | P.2.1<6.1>b | Requirement | ECSS-E-ST-32_0050699 | 1 | Created | Reference test documentation shall be indicated.
ECSS-E-ST-32C Rev. 1 | ECSS - Current v0.9 | P.2.1<6.2>a | Requirement | ECSS-E-ST-32_0050700 | 1 | Created | The TE shall report the general objective of the test, the scope of the test, and the specific objectives.
ECSS-E-ST-32C Rev. 1 | ECSS - Current v0.9 | P.2.1<6.3>a | Requirement | ECSS-E-ST-32_0050701 | 1 | Created | The TE shall recall the criteria to be satisfy by the test to meet its objectives.
ECSS-E-ST-32C Rev. 1 | ECSS - Current v0.9 | P.2.1<6.3>b | Requirement | ECSS-E-ST-32_0050702 | 1 | Created | The TE shall also refer to the applicable documents.
ECSS-E-ST-32C Rev. 1 | ECSS - Current v0.9 | P.2.1<6.4>a | Requirement | ECSS-E-ST-32_0050703 | 1 | Created | The TE shall report, for each stated objective, how to measure its success.
ECSS-E-ST-32C Rev. 1 | ECSS - Current v0.9 | P.2.1<6.5>a | Requirement | ECSS-E-ST-32_0050704 | 1 | Created | The TE shall specify the part or assembly number and production unit that has been tested
ECSS-E-ST-32C Rev. 1 | ECSS - Current v0.9 | P.2.1<6.5>b | Requirement | ECSS-E-ST-32_0050705 | 1 | Created | The TE shall describe any configuration differences compared to the flight article.
ECSS-E-ST-32C Rev. 1 | ECSS - Current v0.9 | P.2.1<6.5>c | Requirement | ECSS-E-ST-32_0050706 | 1 | Created | The TE shall summarize a review of the configuration requirements, detailing how well the test met them.
ECSS-E-ST-32C Rev. 1 | ECSS - Current v0.9 | P.2.1<6.5>d | Requirement | ECSS-E-ST-32_0050707 | 1 | Created | If configuration discrepancies were present, the TE shall include copies of the formal discrepancy reports, including rationale for acceptance.
ECSS-E-ST-32C Rev. 1 | ECSS - Current v0.9 | P.2.1<6.6>a | Requirement | ECSS-E-ST-32_0050708 | 1 | Created | The TE shall describe any test fixtures, instruments, loading devices, and special equipment.
ECSS-E-ST-32C Rev. 1 | ECSS - Current v0.9 | P.2.1<6.6>b | Requirement | ECSS-E-ST-32_0050709 | 1 | Created | The TE shall include a reviewing of the requirements for the main equipment used to support the test (fixtures, simulators, instruments, data acquisition systems) and equipment used to introduce loads or environments.
ECSS-E-ST-32C Rev. 1 | ECSS - Current v0.9 | P.2.1<6.6>c | Requirement | ECSS-E-ST-32_0050710 | 1 | Created | The TE shall include a reviewing of the interface requirements for strength, stiffness, and interface degrees of freedom for the test article’s support fixture.
ECSS-E-ST-32C Rev. 1 | ECSS - Current v0.9 | P.2.1<6.6>d | Requirement | ECSS-E-ST-32_0050711 | 1 | Created | The TE shall summarize how well the test met the above requirements.
ECSS-E-ST-32C Rev. 1 | ECSS - Current v0.9 | P.2.1<6.7>a | Requirement | ECSS-E-ST-32_0050712 | 1 | Created | The TE shall describe the test set-up, including how the test article has been supported, how test equipment has been physically attached to the test article, and how environments or loads have been introduced.
ECSS-E-ST-32C Rev. 1 | ECSS - Current v0.9 | P.2.1<6.7>b | Requirement | ECSS-E-ST-32_0050713 | 1 | Created | The TE shall include a reviewing of the configuration requirements, describing any special methods of verifying configuration requirements (e.g. location and orientation of loading devices and key instruments).
ECSS-E-ST-32C Rev. 1 | ECSS - Current v0.9 | P.2.1<6.7>c | Requirement | ECSS-E-ST-32_0050714 | 1 | Created | The TE shall report any configuration discrepancies together with a justification.
ECSS-E-ST-32C Rev. 1 | ECSS - Current v0.9 | P.2.1<6.8>a | Requirement | ECSS-E-ST-32_0050715 | 1 | Created | The TE shall report test environments or loads, acceptable tolerances, loading sequences, and any procedural requirements (e.g., when the test article has been inspected).
ECSS-E-ST-32C Rev. 1 | ECSS - Current v0.9 | P.2.1<6.9>a | Requirement | ECSS-E-ST-32_0050716 | 1 | Created | The TE shall explain how the test team acquired, presented, monitored, and assessed the test data.
ECSS-E-ST-32C Rev. 1 | ECSS - Current v0.9 | P.2.1<6.9>b | Requirement | ECSS-E-ST-32_0050717 | 1 | Created | The TE shall document any equations used to generate predictions or to reduce data (the derivations of these equations can be introduced in an annex).
ECSS-E-ST-32C Rev. 1 | ECSS - Current v0.9 | P.2.1<6.9>c | Requirement | ECSS-E-ST-32_0050718 | 1 | Created | The TE shall discuss how the data have been checked during the test to ensure the test validity.
ECSS-E-ST-32C Rev. 1 | ECSS - Current v0.9 | P.2.1<7>a | Requirement | ECSS-E-ST-32_0050719 | 1 | Created | The TE shall include an overview of the required test conditions.
ECSS-E-ST-32C Rev. 1 | ECSS - Current v0.9 | P.2.1<7>b | Requirement | ECSS-E-ST-32_0050720 | 1 | Created | The TE shall describe how well the requirements have been met and how they have been verified (e.g. calibrated instruments, such as load cells).
ECSS-E-ST-32C Rev. 1 | ECSS - Current v0.9 | P.2.1<7>c | Requirement | ECSS-E-ST-32_0050721 | 1 | Created | The TE shall include a discussion of each test case in sequence, reviewing objectives and success criteria, reporting on test results, and drawing conclusions.
ECSS-E-ST-32C Rev. 1 | ECSS - Current v0.9 | P.2.1<7>d | Requirement | ECSS-E-ST-32_0050722 | 1 | Created | Topics of discussion specified in c shall include any aspect of the test pertinent to test objectives, success criteria, or validity.
ECSS-E-ST-32C Rev. 1 | ECSS - Current v0.9 | P.2.1<7>e | Requirement | ECSS-E-ST-32_0050723 | 1 | Created | Critical data plots of particular interest shall be reported. NOTE For large tests include only summary statements and conclusions, and include the rest of the data for an annex.
ECSS-E-ST-32C Rev. 1 | ECSS - Current v0.9 | P.2.1<8>a | Requirement | ECSS-E-ST-32_0050724 | 1 | Created | The TE shall include any other information that can help planning a similar test.
ECSS-E-ST-32C Rev. 1 | ECSS - Current v0.9 | P.2.1<8>b | Requirement | ECSS-E-ST-32_0050725 | 1 | Created | The TE shall explain any problems encountered, how they have been resolved and how they can be avoided.
ECSS-E-ST-32C Rev. 1 | ECSS - Current v0.9 | P.2.1<9>a | Requirement | ECSS-E-ST-32_0050726 | 1 | Created | The TE shall include the main outcome of the test and test evaluation, reporting all major conclusions.
ECSS-E-ST-32C Rev. 1 | ECSS - Current v0.9 | Q.2.1<1>a | Requirement | ECSS-E-ST-32_0050727 | 1 | Created | The TP shall contain a description of the purpose, objective, applicability, content and the reason prompting its preparation
ECSS-E-ST-32C Rev. 1 | ECSS - Current v0.9 | Q.2.1<2>a | Requirement | ECSS-E-ST-32_0050728 | 1 | Created | The TP shall list the applicable and reference documents in support to the generation of the document.
ECSS-E-ST-32C Rev. 1 | ECSS - Current v0.9 | Q.2.1<3>a | Requirement | ECSS-E-ST-32_0050729 | 1 | Created | The TP shall include the terms and definitions, abbreviated terms, and symbols used.
ECSS-E-ST-32C Rev. 1 | ECSS - Current v0.9 | Q.2.1<4.1>a | Requirement | ECSS-E-ST-32_0050730 | 1 | Created | The TP shall describe the structure and introduce to the terminology for major structure components.
ECSS-E-ST-32C Rev. 1 | ECSS - Current v0.9 | Q.2.1<4.2>a | Requirement | ECSS-E-ST-32_0050731 | 1 | Created | The TP shall indicate the consistent unit system of measures used.
ECSS-E-ST-32C Rev. 1 | ECSS - Current v0.9 | Q.2.1<4.2>b | Requirement | ECSS-E-ST-32_0050732 | 1 | Created | The units for mass, force, length, time, temperature and angles shall be explicitly reported
ECSS-E-ST-32C Rev. 1 | ECSS - Current v0.9 | Q.2.1<4.3>a | Requirement | ECSS-E-ST-32_0050733 | 1 | Created | The TP shall describe all the coordinate systems used.
ECSS-E-ST-32C Rev. 1 | ECSS - Current v0.9 | Q.2.1<4.4>a | Requirement | ECSS-E-ST-32_0050734 | 1 | Created | The TP shall reference the set of the available drawings, including the revision status, to explain the actual status of the design and to define the structure to be analysed.
ECSS-E-ST-32C Rev. 1 | ECSS - Current v0.9 | Q.2.1<4.5>a | Requirement | ECSS-E-ST-32_0050735 | 1 | Created | Nonconformances potentially affecting the test results shall be reported in the TP, and a justification included.
ECSS-E-ST-32C Rev. 1 | ECSS - Current v0.9 | Q.2.1<4.6>a | Requirement | ECSS-E-ST-32_0050736 | 1 | Created | Test load cases shall be listed and described with reference to applicable documents (e.g. test specification).
ECSS-E-ST-32C Rev. 1 | ECSS - Current v0.9 | Q.2.1<4.7>a | Requirement | ECSS-E-ST-32_0050737 | 1 | Created | The TP shall report the assumed structure damping values and provide their justification (e.g. by referring to prior experiences on similar structures).
ECSS-E-ST-32C Rev. 1 | ECSS - Current v0.9 | Q.2.1<4.8>a | Requirement | ECSS-E-ST-32_0050738 | 1 | Created | The TP shall report the applied material properties of the test article and shall provide their justification.
ECSS-E-ST-32C Rev. 1 | ECSS - Current v0.9 | Q.2.1<4.9>a | Requirement | ECSS-E-ST-32_0050739 | 1 | Created | A cross-reference between analysis locations and monitoring locations shall be included with reference to the test specification and the measurement plan.
ECSS-E-ST-32C Rev. 1 | ECSS - Current v0.9 | Q.2.1<5.1>a | Requirement | ECSS-E-ST-32_0050740 | 1 | Created | The TP shall report on the mathematical models used in the analysis for the test prediction, by referring to the related mathematical model description and delivery documents.
ECSS-E-ST-32C Rev. 1 | ECSS - Current v0.9 | Q.2.1<5.1>b | Requirement | ECSS-E-ST-32_0050741 | 1 | Created | The TP shall summarize the reasons and limitations of the models
ECSS-E-ST-32C Rev. 1 | ECSS - Current v0.9 | Q.2.1<5.2>a | Requirement | ECSS-E-ST-32_0050742 | 1 | Created | The TP shall indicate the analysis methods systematically applied and general tools available or specifically developed, by including: 1. commercial analysis codes and pre/post processors; 2. in-house developed and qualified software; 3. user manuals and handbooks, and 4. applicable standards and procedures
ECSS-E-ST-32C Rev. 1 | ECSS - Current v0.9 | Q.2.1<5.2>b | Requirement | ECSS-E-ST-32_0050743 | 1 | Created | For newly developed software or applied calculation methods, the TP shall include a rationale and verification test cases.
ECSS-E-ST-32C Rev. 1 | ECSS - Current v0.9 | Q.2.1<5.2>c | Requirement | ECSS-E-ST-32_0050744 | 1 | Created | Cross-reference of the analysis locations and the normally different monitoring locations shall be included, delivering the input for the test specification.
ECSS-E-ST-32C Rev. 1 | ECSS - Current v0.9 | Q.2.1<5.3>a | Requirement | ECSS-E-ST-32_0050745 | 1 | Created | Test results used in analysis shall be summarized and reference test documentation shall be indicated.
ECSS-E-ST-32C Rev. 1 | ECSS - Current v0.9 | Q.2.1<5.3>b | Requirement | ECSS-E-ST-32_0050746 | 1 | Created | The use of test results in analysis shall be explained (e.g. substructure mathematical models previously validated by modal survey tests).
ECSS-E-ST-32C Rev. 1 | ECSS - Current v0.9 | Q.2.1<6>a | Requirement | ECSS-E-ST-32_0050747 | 1 | Created | The TP shall provide a detailed description of the performed calculations.
ECSS-E-ST-32C Rev. 1 | ECSS - Current v0.9 | Q.2.1<6>b | Requirement | ECSS-E-ST-32_0050748 | 1 | Created | The TP shall contain the results of the analytical prediction of the behaviour of the structural parts under test, including the displacements, accelerations, forces, stresses, margins of safety, natural frequencies, mode shapes or other agreed-upon outputs of the analysis.
ECSS-E-ST-32C Rev. 1 | ECSS - Current v0.9 | Q.2.1<6>c | Requirement | ECSS-E-ST-32_0050749 | 1 | Created | The results specified in <6>b above shall include: 1. for modal survey test prediction: natural frequencies, mode shapes, effective modal masses, generalised masses, target modes, instrumentation layout, simplified geometry, reduced mass matrix. 2. for sinusoidal vibration test prediction: natural frequencies, effective modal masses, acceleration levels at relevant structure locations, force flux levels at the main interfaces, notching profiles, instrumentation layout. 3. for vibro-acoustic noise test prediction: response acceleration spectral densities, equipment and brackets design accelerations, stresses, interface forces.. 4. for static test prediction: displacements, forces, stresses at main interfaces.
ECSS-E-ST-32C Rev. 1 | ECSS - Current v0.9 | Q.2.1<7>a | Requirement | ECSS-E-ST-32_0050750 | 1 | Created | The TP shall include the main outcome of the analysis performed, reporting all major conclusions.
ECSS-E-ST-34C | ECSS - Current v0.9 | 4.2.1a | Requirement | ECSS-E-ST-34_0830001 | 1 | Created | The ECLSS shall be designed for a specific mission and all phases within that mission as defined in 4.2.2, up to the end of the operational lifetime.
ECSS-E-ST-34C | ECSS - Current v0.9 | 4.2.2.2a | Requirement | ECSS-E-ST-34_0830002 | 1 | Created | ECLSS requirements related to each mission phase shall be identified in project Phase A. | NOTE For project phases and planning, see ECSS-M-ST-10.
ECSS-E-ST-34C | ECSS - Current v0.9 | 4.2.2.3a | Requirement | ECSS-E-ST-34_0830003 | 1 | Created | The applicable conditions for the following mission phases shall be included in the ECLSS definition: 1. ground and pre-launch operations; (a) storage, transport; (b) functional check out; (c) waiting on launch pad. 2. launch and ascent; (a) launch time; (b) external environment; (c) specific requirements during multi-g phases; (d) impact of depressurization and re-pressurization (IVA); (e) launch abort situation. 3. planetary orbital phase; 4. transfer phase; 5. docking, docked and separation phases, rendezvous and parking; 6. extra-vehicular activity: pre-breathing 7. planetary phase; (a) landing, mission on planet; (b) planetary walk; (c) excursion, rover, supported excursion. 8. return to Earth, descent, reentry and landing; 9. post landing phases, quarantine. | NOTE Manned and unmanned phases can be part of a given mission.
ECSS-E-ST-34C | ECSS - Current v0.9 | 4.2.2.3b | Requirement | ECSS-E-ST-34_0830004 | 1 | Created | The storage and transport conditions for supplies shall be specified.
ECSS-E-ST-34C | ECSS - Current v0.9 | 4.2.2.3c | Requirement | ECSS-E-ST-34_0830005 | 1 | Created | External environmental conditions, both on ground and in space shall be taken into account.
ECSS-E-ST-34C | ECSS - Current v0.9 | 4.2.3.1.2a | Requirement | ECSS-E-ST-34_0830006 | 1 | Created | Interfaces shall be defined for the period of time when several pressurized volumes having independent ECLSSs are mated.
ECSS-E-ST-34C | ECSS - Current v0.9 | 4.2.3.1.2b | Requirement | ECSS-E-ST-34_0830007 | 1 | Created | When an ECLSS is not in operation during a given phase of the mission, standby mode conditions shall be defined.
ECSS-E-ST-34C | ECSS - Current v0.9 | 4.2.3.1.2c | Requirement | ECSS-E-ST-34_0830008 | 1 | Created | When docking to another spacecraft, the various ECLSSs involved shall be compatible.
ECSS-E-ST-34C | ECSS - Current v0.9 | 4.2.3.2a | Requirement | ECSS-E-ST-34_0830009 | 1 | Created | When a vehicle is used for several missions, the following issues shall be addressed during the design phase (project Phase B): 1. standby, storage and parking conditions between missions; 2. recommissioning procedure before next mission.
ECSS-E-ST-34C | ECSS - Current v0.9 | 4.3.1.2.1a | Requirement | ECSS-E-ST-34_0830010 | 1 | Created | Requirements for energy and for overall intake and output of consumables shall be defined at the beginning of the ECLSS development programme (project Phase A).
ECSS-E-ST-34C | ECSS - Current v0.9 | 4.3.1.2.2a | Requirement | ECSS-E-ST-34_0830011 | 1 | Created | Environmental conditions for the forms-of-life to support shall be defined at the beginning of the programme (project Phase A). | NOTE It is important to define such environmental condition because it is usually form of life dependent.
ECSS-E-ST-34C | ECSS - Current v0.9 | 4.3.2.1a | Requirement | ECSS-E-ST-34_0830012 | 1 | Created | In engineering of the ECLSS for human missions, the following system modes of operation shall be defined: 1. nominal, 2. degraded, and 3. emergency. | NOTE Environmental conditions for each mode are based on the threshold limit values of the concerned parameters.
ECSS-E-ST-34C | ECSS - Current v0.9 | 4.3.2.1b | Requirement | ECSS-E-ST-34_0830013 | 1 | Created | In the case that, in emergency mode, the mission cannot be aborted to ensure a safe return to Earth, the crew shall have the capability to restore (at least) the state of degraded mode without external resources for the remaining duration of the mission eventually by entering safe haven. | NOTE Some missions can include low orbital flights where abortion of the mission is a feasible scenario for emergency rescue.
ECSS-E-ST-34C | ECSS - Current v0.9 | 4.3.2.2a | Requirement | ECSS-E-ST-34_0830014 | 1 | Created | For forms of life other than human, requirements shall 1. define the environment suitable for the forms of life to be supported, and 2. take into account the potential interference with the human mission requirements.
ECSS-E-ST-34C | ECSS - Current v0.9 | 4.3.3a | Requirement | ECSS-E-ST-34_0830015 | 1 | Created | The variation in the parameters defining the human natural and imposed environment, shall be taken into account during project Phase A. | NOTE Examples of such parameters are gravity, pressure, atmosphere composition and ionizing radiation.
ECSS-E-ST-34C | ECSS - Current v0.9 | 4.4.2.1a | Requirement | ECSS-E-ST-34_0830016 | 1 | Created | To support and maintain health, safety and well being, the ECLSS shall maintain the nominal environmental conditions in the pressurized volume. | NOTE Classification of pressurized volume is given in Table 4-1.
ECSS-E-ST-34C | ECSS - Current v0.9 | 4.4.2.2.1a | Requirement | ECSS-E-ST-34_0830017 | 1 | Created | The nominal value and the limit values for the total atmospheric pressure in the pressurized volume shall be specified.
ECSS-E-ST-34C | ECSS - Current v0.9 | 4.4.2.2.2a | Requirement | ECSS-E-ST-34_0830018 | 1 | Created | The range and the accuracy to monitor the atmosphere total pressure in the pressurized volume shall be specified.
ECSS-E-ST-34C | ECSS - Current v0.9 | 4.4.2.2.3a | Requirement | ECSS-E-ST-34_0830019 | 1 | Created | Means for adjusting pressure at the selected value (up or down) inside the specified range applicable for each type of pressurized volume shall be provided.
ECSS-E-ST-34C | ECSS - Current v0.9 | 4.4.2.2.4a | Requirement | ECSS-E-ST-34_0830020 | 1 | Created | Over-pressurization shall be prevented.
ECSS-E-ST-34C | ECSS - Current v0.9 | 4.4.2.2.5a | Requirement | ECSS-E-ST-34_0830021 | 1 | Created | The capability to equalize the maximum pressure differential, as defined by the pressure control range, between adjacent, isolated pressurized volumes shall be provided.
ECSS-E-ST-34C | ECSS - Current v0.9 | 4.4.2.2.6a | Requirement | ECSS-E-ST-34_0830022 | 1 | Created | Addition of inert diluent gas (for example nitrogen) into the pressurized volume shall be provided at a rate capable of maintaining the atmospheric pressure within the control range.
ECSS-E-ST-34C | ECSS - Current v0.9 | 4.4.2.2.6b | Requirement | ECSS-E-ST-34_0830023 | 1 | Created | Addition of inert diluent gas (for example nitrogen) into the atmosphere shall be provided at a rate capable of atmospheric restoration after decompression of the habitable volume.
ECSS-E-ST-34C | ECSS - Current v0.9 | 4.4.2.2.6c | Requirement | ECSS-E-ST-34_0830024 | 1 | Created | When adding inert diluent gas (for example nitrogen) into the atmosphere the levels of anoxic or hypoxic zones in the accessible volume shall be specified.
ECSS-E-ST-34C | ECSS - Current v0.9 | 4.4.2.2.6d | Requirement | ECSS-E-ST-34_0830025 | 1 | Created | The limits for pressure adjustments, decompression, compression and re-compression shall be specified.
ECSS-E-ST-34C | ECSS - Current v0.9 | 4.4.2.2.6e | Requirement | ECSS-E-ST-34_0830026 | 1 | Created | Means to manage pressure change rates within the specified limits shall be provided.
ECSS-E-ST-34C | ECSS - Current v0.9 | 4.4.2.2.7a | Requirement | ECSS-E-ST-34_0830027 | 1 | Created | Addition of gaseous oxygen into the atmosphere shall be provided at a rate capable of maintaining the oxygen partial pressure in the accessible volume within the specified range.
ECSS-E-ST-34C | ECSS - Current v0.9 | 4.4.2.2.7b | Requirement | ECSS-E-ST-34_0830028 | 1 | Created | Addition of gaseous oxygen into the atmosphere shall be provided at a rate capable of restoring the atmospheric condition after decompression of the accessible volume.
ECSS-E-ST-34C | ECSS - Current v0.9 | 4.4.2.2.7c | Requirement | ECSS-E-ST-34_0830029 | 1 | Created | Addition of oxygen shall not create risk of fire.
ECSS-E-ST-34C | ECSS - Current v0.9 | 4.4.2.3.1a | Requirement | ECSS-E-ST-34_0830030 | 1 | Created | The limits of the atmosphere effective temperature in the habitable volume shall be specified. | NOTE The atmosphere effective temperature is a combination of dry bulb temperature, wet bulb temperature and ventilation.
ECSS-E-ST-34C | ECSS - Current v0.9 | 4.4.2.3.2a | Requirement | ECSS-E-ST-34_0830031 | 1 | Created | The atmosphere dry bulb temperature in the habitable volume shall be selectable within the operational range.
ECSS-E-ST-34C | ECSS - Current v0.9 | 4.4.2.3.2b | Requirement | ECSS-E-ST-34_0830032 | 1 | Created | The accuracy for the stabilized dry bulb temperature in the habitable volume shall be specified.
ECSS-E-ST-34C | ECSS - Current v0.9 | 4.4.2.3.2c | Requirement | ECSS-E-ST-34_0830033 | 1 | Created | Removal of excess sensible heat from the atmosphere or addition of sensible heat into the atmosphere shall be provided at a rate capable of maintaining the atmosphere temperature within the specified range.
ECSS-E-ST-34C | ECSS - Current v0.9 | 4.4.2.3.2d | Requirement | ECSS-E-ST-34_0830034 | 1 | Created | The points of measurement for the dry bulb temperature shall be representative for the habitable volume situation.
ECSS-E-ST-34C | ECSS - Current v0.9 | 4.4.2.3.3a | Requirement | ECSS-E-ST-34_0830035 | 1 | Created | The range for the atmosphere relative humidity in the habitable volume shall be specified.
ECSS-E-ST-34C | ECSS - Current v0.9 | 4.4.2.3.3b | Requirement | ECSS-E-ST-34_0830036 | 1 | Created | The range for the atmosphere dew point in the pressurized volume shall be specified. | NOTE Relative humidity is in relation to human comfort evaluation; dew point limits are intended to prevent condensation. Both measurements indicate the water vapour content of the atmosphere.
ECSS-E-ST-34C | ECSS - Current v0.9 | 4.4.2.3.4a | Requirement | ECSS-E-ST-34_0830037 | 1 | Created | The range and the accuracy to monitor the atmosphere relative humidity in the habitable volumes shall be specified.
ECSS-E-ST-34C | ECSS - Current v0.9 | 4.4.2.3.4b | Requirement | ECSS-E-ST-34_0830038 | 1 | Created | The range and accuracy of the atmosphere dew point temperature to be monitored in the pressurized volumes shall be specified.
ECSS-E-ST-34C | ECSS - Current v0.9 | 4.4.2.3.4c | Requirement | ECSS-E-ST-34_0830039 | 1 | Created | Water vapour shall be removed from or added to the pressurized volume atmosphere at a rate capable of maintaining the specified range.
ECSS-E-ST-34C | ECSS - Current v0.9 | 4.4.2.3.5a | Requirement | ECSS-E-ST-34_0830040 | 1 | Created | Ventilate habitable volume: atmosphere velocities in the habitable volume shall be maintained within the specified air velocity ranges, adapted to total atmospheric pressure situation.
ECSS-E-ST-34C | ECSS - Current v0.9 | 4.4.2.3.5b | Requirement | ECSS-E-ST-34_0830041 | 1 | Created | Gas velocity ranges can differ between habitable and non-habitable volume.
ECSS-E-ST-34C | ECSS - Current v0.9 | 4.4.2.3.5c | Requirement | ECSS-E-ST-34_0830042 | 1 | Created | Exchange of atmosphere between pressurized volumes: atmosphere exchange between connected pressurized volumes shall be specified.
ECSS-E-ST-34C | ECSS - Current v0.9 | 4.4.2.3.5d | Requirement | ECSS-E-ST-34_0830043 | 1 | Created | Monitor ventilation and atmosphere exchange: Location of ventilation and atmosphere exchange monitoring shall be specified. | NOTE Since atmosphere circulation in the habitable volume is intended to maintain thermal nominal condition and atmospheric composition, the previous requirements are included to control of atmosphere circulation.
ECSS-E-ST-34C | ECSS - Current v0.9 | 4.4.2.4.1a | Requirement | ECSS-E-ST-34_0830044 | 1 | Created | The limits for the oxygen partial pressure in the atmosphere of habitable volume shall be specified.
ECSS-E-ST-34C | ECSS - Current v0.9 | 4.4.2.4.2a | Requirement | ECSS-E-ST-34_0830045 | 1 | Created | The range and accuracy to monitor the atmosphere oxygen partial pressure shall be specified.
ECSS-E-ST-34C | ECSS - Current v0.9 | 4.4.2.4.3a | Requirement | ECSS-E-ST-34_0830046 | 1 | Created | For adding oxygen into the atmosphere, requirements in 4.4.2.2.7 shall apply.
ECSS-E-ST-34C | ECSS - Current v0.9 | 4.4.2.5.1a | Requirement | ECSS-E-ST-34_0830047 | 1 | Created | The threshold values for the carbon dioxide partial pressure in the atmosphere of habitable volume shall be specified.
ECSS-E-ST-34C | ECSS - Current v0.9 | 4.4.2.5.2a | Requirement | ECSS-E-ST-34_0830048 | 1 | Created | Removal of carbon dioxide from the atmosphere shall be provided at a rate capable of maintaining the carbon dioxide partial pressure below the specified threshold value.
ECSS-E-ST-34C | ECSS - Current v0.9 | 4.4.2.5.3a | Requirement | ECSS-E-ST-34_0830049 | 1 | Created | The range and accuracy for the monitoring of the atmosphere carbon dioxide partial pressure shall be specified.
ECSS-E-ST-34C | ECSS - Current v0.9 | 4.4.2.6.1a | Requirement | ECSS-E-ST-34_0830050 | 1 | Created | The threshold values for the carbon monoxide partial pressure in the atmosphere of the accessible volume shall be specified.
ECSS-E-ST-34C | ECSS - Current v0.9 | 4.4.2.6.2a | Requirement | ECSS-E-ST-34_0830051 | 1 | Created | Removal of carbon monoxide from the atmosphere shall be provided at a rate capable of maintaining the carbon monoxide partial pressure below the specified threshold value.
ECSS-E-ST-34C | ECSS - Current v0.9 | 4.4.2.6.3a | Requirement | ECSS-E-ST-34_0830052 | 1 | Created | The range and accuracy for monitoring the atmosphere’s carbon monoxide partial pressure shall be specified.
ECSS-E-ST-34C | ECSS - Current v0.9 | 4.4.2.7.1a | Requirement | ECSS-E-ST-34_0830053 | 1 | Created | The partial pressure of trace gases in the atmosphere of the accessible volume shall be maintained below a specified SMAC values for various exposure periods.
ECSS-E-ST-34C | ECSS - Current v0.9 | 4.4.2.7.1b | Requirement | ECSS-E-ST-34_0830054 | 1 | Created | The threshold values for the odour in the atmosphere shall be specified.
ECSS-E-ST-34C | ECSS - Current v0.9 | 4.4.2.7.2a | Requirement | ECSS-E-ST-34_0830055 | 1 | Created | Removal of trace gases from the atmosphere shall be provided at a rate capable of maintaining the trace gases partial pressures and odour below specified threshold values. | NOTE Trace gases arise from equipment offgassing, systems failures and human (or any other form of life) metabolism.
ECSS-E-ST-34C | ECSS - Current v0.9 | 4.4.2.7.3a | Requirement | ECSS-E-ST-34_0830056 | 1 | Created | The detection limits and the accuracy for monitoring the trace gases in the habitable volume atmosphere shall be specified. | NOTE Trace gases to be monitored are project dependant.
ECSS-E-ST-34C | ECSS - Current v0.9 | 4.4.2.8.1a | Requirement | ECSS-E-ST-34_0830057 | 1 | Created | The threshold values for the concentration of airborne particles in the atmosphere of the habitable volume shall be specified.
ECSS-E-ST-34C | ECSS - Current v0.9 | 4.4.2.8.2a | Requirement | ECSS-E-ST-34_0830058 | 1 | Created | Removal of airborne particles from the atmosphere shall be provided at a rate capable of maintaining the particle concentration below the specified threshold values.
ECSS-E-ST-34C | ECSS - Current v0.9 | 4.4.2.8.3a | Requirement | ECSS-E-ST-34_0830059 | 1 | Created | The detection limit and accuracy for the monitoring of the airborne particles in the atmosphere shall be specified.
ECSS-E-ST-34C | ECSS - Current v0.9 | 4.4.2.9.1a | Requirement | ECSS-E-ST-34_0830060 | 1 | Created | The threshold values for the concentration of airborne microorganisms in the pressurized volume atmosphere shall be specified.
ECSS-E-ST-34C | ECSS - Current v0.9 | 4.4.2.9.2a | Requirement | ECSS-E-ST-34_0830061 | 1 | Created | Removal of airborne microorganisms from the atmosphere shall be provided at a rate capable of maintaining the microbial concentration below the specified threshold value.
ECSS-E-ST-34C | ECSS - Current v0.9 | 4.4.2.9.3a | Requirement | ECSS-E-ST-34_0830062 | 1 | Created | The detection limit and accuracy for the monitoring of airborne microorganisms in the atmosphere shall be specified.
ECSS-E-ST-34C | ECSS - Current v0.9 | 4.4.2.9.4a | Requirement | ECSS-E-ST-34_0830063 | 1 | Created | The capability to monitor microbial contamination of surfaces shall be provided in the accessible volume.
ECSS-E-ST-34C | ECSS - Current v0.9 | 4.4.2.10.1a | Requirement | ECSS-E-ST-34_0830064 | 1 | Created | The capability to monitor the ionizing radiation environment both inside and outside the accessible volume shall be provided.
ECSS-E-ST-34C | ECSS - Current v0.9 | 4.4.2.10.2a | Requirement | ECSS-E-ST-34_0830065 | 1 | Created | Ionizing radiation limits shall be specified.
ECSS-E-ST-34C | ECSS - Current v0.9 | 4.4.2.10.2b | Requirement | ECSS-E-ST-34_0830066 | 1 | Created | The capability to provide shielding to maintain the ionizing radiation below the specified limits shall be provided.
ECSS-E-ST-34C | ECSS - Current v0.9 | 4.4.2.11a | Recommendation | ECSS-E-ST-34_0830230 | 1 | Created | Non-ionizing radiation limits should be specified.
ECSS-E-ST-34C | ECSS - Current v0.9 | 4.4.3.1.1a | Requirement | ECSS-E-ST-34_0830068 | 1 | Created | An uncontrolled depressurization event shall be detected in the following cases: 1. when the rate of depressurization is higher than a specified value; 2. prior to the habitable volume total pressure decreases below a threshold limit value.
ECSS-E-ST-34C | ECSS - Current v0.9 | 4.4.3.1.2a | Requirement | ECSS-E-ST-34_0830069 | 1 | Created | The time limits for recovering depressurization shall be specified.
ECSS-E-ST-34C | ECSS - Current v0.9 | 4.4.3.1.2b | Requirement | ECSS-E-ST-34_0830070 | 1 | Created | The capability to recover from an uncontrolled depressurization shall be provided, as follows: 1. re-pressurize to total pressure specified values and with the gases specified in 4.4.2, within the specified time limits; 2. restore atmosphere composition, at least to degraded conditions; 3. provide means to treat humans from hypoxia, decompression illness or both.
ECSS-E-ST-34C | ECSS - Current v0.9 | 4.4.3.2.1a | Requirement | ECSS-E-ST-34_0830071 | 1 | Created | An uncontrolled pressurization event shall be detected when the rate of pressurization is higher than a specified value.
ECSS-E-ST-34C | ECSS - Current v0.9 | 4.4.3.2.1b | Requirement | ECSS-E-ST-34_0830072 | 1 | Created | An uncontrolled pressurization event shall be detected prior to the accessible volume total pressure increasing above a threshold limit value.
ECSS-E-ST-34C | ECSS - Current v0.9 | 4.4.3.2.2a | Requirement | ECSS-E-ST-34_0830073 | 1 | Created | The time limits for the decompression back to nominal total pressure value shall be specified.
ECSS-E-ST-34C | ECSS - Current v0.9 | 4.4.3.2.2b | Requirement | ECSS-E-ST-34_0830074 | 1 | Created | The capability to recover from an uncontrolled pressurization shall be provided as follows: 1. decompress to total pressure level specified in 4.4.2, within specified time limits; 2. restore atmosphere composition, at least to degraded conditions; 3. provide means to handle over-pressurization consequences for the humans, including the risk of decompression illness.
ECSS-E-ST-34C | ECSS - Current v0.9 | 4.4.3.3.1a | Requirement | ECSS-E-ST-34_0830075 | 1 | Created | Fire shall be detected in enclosed locations and in the pressurized volume.
ECSS-E-ST-34C | ECSS - Current v0.9 | 4.4.3.3.2a | Requirement | ECSS-E-ST-34_0830076 | 1 | Created | Fire events shall be isolated in the affected location.
ECSS-E-ST-34C | ECSS - Current v0.9 | 4.4.3.3.3a | Requirement | ECSS-E-ST-34_0830077 | 1 | Created | The capability to suppress a fire shall be provided.
ECSS-E-ST-34C | ECSS - Current v0.9 | 4.4.3.3.4a | Requirement | ECSS-E-ST-34_0830078 | 1 | Created | Means of restoration of a habitable environment shall be provided, at least to reach degraded conditions. | NOTE This includes removal of combustion products from the atmosphere.
ECSS-E-ST-34C | ECSS - Current v0.9 | 4.4.3.4.1a | Requirement | ECSS-E-ST-34_0830079 | 1 | Created | Real-time ionizing radiation levels both inside and outside the accessible volume shall be provided with an alarm system.
ECSS-E-ST-34C | ECSS - Current v0.9 | 4.4.3.4.2a | Requirement | ECSS-E-ST-34_0830080 | 1 | Created | Means to provide human protection from radiation (e.g. shelter or safe haven) shall be provided.
ECSS-E-ST-34C | ECSS - Current v0.9 | 4.4.3.4.3a | Requirement | ECSS-E-ST-34_0830081 | 1 | Created | Means to detect the radiation level normalization (e.g. dosimeters) shall be provided.
ECSS-E-ST-34C | ECSS - Current v0.9 | 4.4.3.4.4a | Requirement | ECSS-E-ST-34_0830082 | 1 | Created | Means to inform humans that they can move out from protection shall be provided.
ECSS-E-ST-34C | ECSS - Current v0.9 | 4.4.3.5.1a | Requirement | ECSS-E-ST-34_0830083 | 1 | Created | The hazardous airborne contaminants to be detected, and the detection limits, accuracy and response time, shall be specified.
ECSS-E-ST-34C | ECSS - Current v0.9 | 4.4.3.5.2a | Requirement | ECSS-E-ST-34_0830084 | 1 | Created | Means for protecting humans from hazardous atmospheres (e.g. IVA, isolating the hazardous atmosphere, or breathing from masks) shall be provided.
ECSS-E-ST-34C | ECSS - Current v0.9 | 4.4.3.5.3a | Requirement | ECSS-E-ST-34_0830085 | 1 | Created | The functionality to restore atmosphere quality at least to degraded mode shall be provided.
ECSS-E-ST-34C | ECSS - Current v0.9 | 4.4.3.5.4a | Requirement | ECSS-E-ST-34_0830086 | 1 | Created | The functionality to recover from a hazardous atmosphere shall be provided. | NOTE Recovery options can include venting of the habitable volume atmosphere and subsequent atmosphere restoration. Additional recovery options can include throttling up of the existing contaminant removal system, and activation of a secondary contaminant removal system coupled with an emergency source of breathable air.
ECSS-E-ST-34C | ECSS - Current v0.9 | 4.4.4.1.1a | Requirement | ECSS-E-ST-34_0830087 | 1 | Created | An inert diluent gas, as for example nitrogen, shall be supplied to points of use in conformance with the interface specifications for gas temperature, pressure and flow rate. | NOTE An example of diluent gas is Nitrogen.
ECSS-E-ST-34C | ECSS - Current v0.9 | 4.4.4.1.2a | Requirement | ECSS-E-ST-34_0830088 | 1 | Created | Inert diluent gas usage and contingency needs, including pressurized volumes re-pressurization, shall be specified.
ECSS-E-ST-34C | ECSS - Current v0.9 | 4.4.4.1.2b | Requirement | ECSS-E-ST-34_0830089 | 1 | Created | Storage of inert diluent gas shall be provided with the capacity to meet usage and contingency needs specified in 4.4.4.1.2a.
ECSS-E-ST-34C | ECSS - Current v0.9 | 4.4.4.1.3a | Requirement | ECSS-E-ST-34_0830090 | 1 | Created | The quantity of stored inert diluent gas, shall be monitored.
ECSS-E-ST-34C | ECSS - Current v0.9 | 4.4.4.1.4a | Requirement | ECSS-E-ST-34_0830091 | 1 | Created | Resupply of inert diluent gas shall be accepted in conformance with the interface specifications.
ECSS-E-ST-34C | ECSS - Current v0.9 | 4.4.4.2.1a | Requirement | ECSS-E-ST-34_0830092 | 1 | Created | The amount of oxygen to support human metabolic needs shall be specified.
ECSS-E-ST-34C | ECSS - Current v0.9 | 4.4.4.2.1b | Requirement | ECSS-E-ST-34_0830093 | 1 | Created | Oxygen shall be provided to support human metabolic needs specified in 4.4.4.2.1a
ECSS-E-ST-34C | ECSS - Current v0.9 | 4.4.4.2.1c | Requirement | ECSS-E-ST-34_0830094 | 1 | Created | Oxygen shall be provided for EMU recharging to support nominal human metabolic needs, as specified in 1. above.
ECSS-E-ST-34C | ECSS - Current v0.9 | 4.4.4.2.1d | Requirement | ECSS-E-ST-34_0830095 | 1 | Created | An EVA suit flush procedure shall be specified.
ECSS-E-ST-34C | ECSS - Current v0.9 | 4.4.4.2.1e | Requirement | ECSS-E-ST-34_0830096 | 1 | Created | Oxygen shall be provided for breathing during de-nitrogenation process and the EVA suit flush procedure specified in 4.4.4.2.1d.
ECSS-E-ST-34C | ECSS - Current v0.9 | 4.4.4.2.1f | Requirement | ECSS-E-ST-34_0830097 | 1 | Created | Oxygen shall be provided to make up for atmosphere leakage.
ECSS-E-ST-34C | ECSS - Current v0.9 | 4.4.4.2.1g | Requirement | ECSS-E-ST-34_0830098 | 1 | Created | Oxygen shall be provided to make up for airlock losses during EVA exit and reentry.
ECSS-E-ST-34C | ECSS - Current v0.9 | 4.4.4.2.1h | Requirement | ECSS-E-ST-34_0830099 | 1 | Created | Oxygen shall be provided to restore the accessible volume atmosphere in the event of loss of pressure.
ECSS-E-ST-34C | ECSS - Current v0.9 | 4.4.4.2.1i | Requirement | ECSS-E-ST-34_0830100 | 1 | Created | Oxygen shall be provided to support portable and umbilical supplied emergency oxygen breathing equipment.
ECSS-E-ST-34C | ECSS - Current v0.9 | 4.4.4.2.2a | Requirement | ECSS-E-ST-34_0830101 | 1 | Created | Oxygen shall be supplied to points of use in conformance with the interface specifications for gas temperature, pressure and flow rate.
ECSS-E-ST-34C | ECSS - Current v0.9 | 4.4.4.2.3a | Requirement | ECSS-E-ST-34_0830102 | 1 | Created | Oxygen usage and contingency needs, including the accessible volume’s atmosphere restoration, shall be specified.
ECSS-E-ST-34C | ECSS - Current v0.9 | 4.4.4.2.3b | Requirement | ECSS-E-ST-34_0830103 | 1 | Created | Storage of oxygen or oxygen generating resources shall be provided with the capacity to meet the usage and contingency needs specified in 4.4.4.2.3a.
ECSS-E-ST-34C | ECSS - Current v0.9 | 4.4.4.2.4a | Requirement | ECSS-E-ST-34_0830104 | 1 | Created | Oxygen shall be generated and recycled at a rate capable of maintaining at least the specified minimum oxygen storage specified in 4.4.4.2.3b. | NOTE Oxygen generation and recycling can include plant or algae photosynthesis and water electrolysis.
ECSS-E-ST-34C | ECSS - Current v0.9 | 4.4.4.2.5a | Requirement | ECSS-E-ST-34_0830105 | 1 | Created | The quantity of stored oxygen shall be monitored.
ECSS-E-ST-34C | ECSS - Current v0.9 | 4.4.4.2.6a | Requirement | ECSS-E-ST-34_0830106 | 1 | Created | Resupplied oxygen shall be accepted in conformance with the interface specifications.
ECSS-E-ST-34C | ECSS - Current v0.9 | 4.4.4.3.2a | Requirement | ECSS-E-ST-34_0830107 | 1 | Created | Breathing gases shall be supplied to points of use in conformance with the applicable interface specifications for gas temperature, pressure and flow rate.
ECSS-E-ST-34C | ECSS - Current v0.9 | 4.4.4.3.2b | Requirement | ECSS-E-ST-34_0830108 | 1 | Created | Storage breathing gases capacity shall be specified.
ECSS-E-ST-34C | ECSS - Current v0.9 | 4.4.4.3.2c | Requirement | ECSS-E-ST-34_0830109 | 1 | Created | When mixing or recycling of gases takes place onboard, the quality of the produced gases shall be specified.
ECSS-E-ST-34C | ECSS - Current v0.9 | 4.4.4.3.2d | Requirement | ECSS-E-ST-34_0830110 | 1 | Created | The quantity of stored breathing gases shall be monitored.
ECSS-E-ST-34C | ECSS - Current v0.9 | 4.4.4.3.2e | Requirement | ECSS-E-ST-34_0830111 | 1 | Created | Resupplied external breathing gases shall be accepted in conformance with the interface specifications.
ECSS-E-ST-34C | ECSS - Current v0.9 | 4.4.4.4.1a | Requirement | ECSS-E-ST-34_0830112 | 1 | Created | Potable water needs, including water for drinking, oral hygiene, and food preparation (e.g. rehydration), shall be specified.
ECSS-E-ST-34C | ECSS - Current v0.9 | 4.4.4.4.1b | Requirement | ECSS-E-ST-34_0830113 | 1 | Created | Hygiene water needs, including water for personal hygiene, laundry and dishwashing, shall be specified.
ECSS-E-ST-34C | ECSS - Current v0.9 | 4.4.4.4.1c | Requirement | ECSS-E-ST-34_0830114 | 1 | Created | Water needs for medical purposes (e.g. sterile water and medicine reconstitution) shall be specified.
ECSS-E-ST-34C | ECSS - Current v0.9 | 4.4.4.4.1d | Requirement | ECSS-E-ST-34_0830115 | 1 | Created | Water to meet the water needs specified in 4.4.4.4.1a, b and c shall be provided. | NOTE Other needs can include housekeeping, preparation of hydroponic solutions, food processing, and water quality sampling.
ECSS-E-ST-34C | ECSS - Current v0.9 | 4.4.4.4.2a | Requirement | ECSS-E-ST-34_0830116 | 1 | Created | For each use, the water quality shall be specified using the following criteria: 1. Organoleptic parameters, such as colour, turbidity and taste. 2. Physical parameters, such as temperature, conductivity and particle size. 3. Chemical parameters, such as pH, dissolved gases, minerals, total hardness and undesirable substances. 4. Toxic substances. 5. Microbiological parameters, such as bacteria, viruses, yeast and moulds. 6. Radiological parameters.
ECSS-E-ST-34C | ECSS - Current v0.9 | 4.4.4.4.3a | Requirement | ECSS-E-ST-34_0830117 | 1 | Created | Water shall be supplied to points of use in conformance with the interface specifications for water temperature, pressure, flow rate and quality.
ECSS-E-ST-34C | ECSS - Current v0.9 | 4.4.4.4.4a | Requirement | ECSS-E-ST-34_0830118 | 1 | Created | The water peak usage and contingency needs shall be specified.
ECSS-E-ST-34C | ECSS - Current v0.9 | 4.4.4.4.4b | Requirement | ECSS-E-ST-34_0830119 | 1 | Created | Storage of water shall be provided with the capacity and flow rate to meet the peak usage demand specified in 4.4.4.4.4a.
ECSS-E-ST-34C | ECSS - Current v0.9 | 4.4.4.4.4c | Requirement | ECSS-E-ST-34_0830120 | 1 | Created | The quantity of stored potable water shall meet the contingency needs specified in 4.4.4.4.4a.
ECSS-E-ST-34C | ECSS - Current v0.9 | 4.4.4.4.5a | Requirement | ECSS-E-ST-34_0830121 | 1 | Created | The quantity of stored potable and hygiene water shall be monitored.
ECSS-E-ST-34C | ECSS - Current v0.9 | 4.4.4.4.6a | Requirement | ECSS-E-ST-34_0830122 | 1 | Created | Water shall be regenerated at a rate capable of maintaining at least the minimum water storage specified in 4.4.4.4.5a.
ECSS-E-ST-34C | ECSS - Current v0.9 | 4.4.4.4.6b | Requirement | ECSS-E-ST-34_0830123 | 1 | Created | The conditions to use generated water shall be specified. | NOTE Water regeneration can include waste water purification and water recovering from combustion of hydrocarbon wastes.
ECSS-E-ST-34C | ECSS - Current v0.9 | 4.4.4.4.7a | Requirement | ECSS-E-ST-34_0830124 | 1 | Created | Resupplied water shall be accepted in conformance with the interface specifications. | NOTE Resupply can include water obtained from in situ resources.
ECSS-E-ST-34C | ECSS - Current v0.9 | 4.4.4.5.1a | Requirement | ECSS-E-ST-34_0830125 | 1 | Created | Nutritional requirements shall be specified.
ECSS-E-ST-34C | ECSS - Current v0.9 | 4.4.4.5.1b | Requirement | ECSS-E-ST-34_0830126 | 1 | Created | Food shall be provided for human consumption in conformance with the nutritional requirements specified in 4.4.4.5.1a.
ECSS-E-ST-34C | ECSS - Current v0.9 | 4.4.4.5.1c | Requirement | ECSS-E-ST-34_0830127 | 1 | Created | The food provided shall take into account the physiological changes in the human being in his adaptation to a new gravitational environment and his return to a 1-g environment, and the extra needs related to eventual EVA.
ECSS-E-ST-34C | ECSS - Current v0.9 | 4.4.4.5.1d | Requirement | ECSS-E-ST-34_0830128 | 1 | Created | Prior to consumption, food shall meet specified food safety requirements.
ECSS-E-ST-34C | ECSS - Current v0.9 | 4.4.4.5.1e | Requirement | ECSS-E-ST-34_0830129 | 1 | Created | The choice of food shall meet food related psychological needs, that is: 1. The choice of food accommodates foods for special events. 2. The fraction of mass and calories of recreational foods to be included in the choice of food is specified. 3. The variety of foods to be included in the choice of food is specified. 4. The diet is composed of palatable food and shall be made of similar ingredients to those used by the crew members on Earth. 5. The meals take into account ethnic and cultural food pattern differences between crew members. | NOTE Requirements in this clause 4.4.4.5.1 are provided in order to supply food according to a daily individual diet of a crew-member consistent with human physiological requirements.
ECSS-E-ST-34C | ECSS - Current v0.9 | 4.4.4.5.2a | Requirement | ECSS-E-ST-34_0830130 | 1 | Created | Food usage and contingency needs shall be specified.
ECSS-E-ST-34C | ECSS - Current v0.9 | 4.4.4.5.2b | Requirement | ECSS-E-ST-34_0830131 | 1 | Created | Storage of food and food ingredients shall be provided with the capacity to meet the usage and contingency needs specified in 4.4.4.5.2a.
ECSS-E-ST-34C | ECSS - Current v0.9 | 4.4.4.5.2c | Requirement | ECSS-E-ST-34_0830132 | 1 | Created | The storage conditions to keep the nutritional and palatability characteristics of the food intact and to prevent any contamination or degradation, either of physicochemical or biological origin, shall be specified.
ECSS-E-ST-34C | ECSS - Current v0.9 | 4.4.4.5.3.1 | Requirement | ECSS-E-ST-34_0830219 | 1 | Created | When food production is specified, it shall be produced in conformance with crew needs, following food requirements specified in 4.4.4.5.1.
ECSS-E-ST-34C | ECSS - Current v0.9 | 4.4.4.5.3.2 | Requirement | ECSS-E-ST-34_0830220 | 1 | Created | Produced food quality shall be controlled.
ECSS-E-ST-34C | ECSS - Current v0.9 | 4.4.4.5.3.3 | Requirement | ECSS-E-ST-34_0830221 | 1 | Created | The food production expendable by products shall be specified.
ECSS-E-ST-34C | ECSS - Current v0.9 | 4.4.4.5.4.1 | Requirement | ECSS-E-ST-34_0830222 | 1 | Created | Food quality, quantity and palatability shall be monitored.
ECSS-E-ST-34C | ECSS - Current v0.9 | 4.4.4.5.4.2 | Requirement | ECSS-E-ST-34_0830223 | 1 | Created | The diet and food intake of each individual shall be monitored.
ECSS-E-ST-34C | ECSS - Current v0.9 | 4.4.4.5.5.1 | Requirement | ECSS-E-ST-34_0830224 | 1 | Created | Raw materials and ingredients shall be processed into ready-to-eat foods and food ingredients at a rate capable to meet current usage needs and storage requirements specified in 4.4.4.5.2.
ECSS-E-ST-34C | ECSS - Current v0.9 | 4.4.4.5.5.2 | Requirement | ECSS-E-ST-34_0830225 | 1 | Created | Means for food processing, serving as well as utensil and restraints and mobility aids, shall be provided.
ECSS-E-ST-34C | ECSS - Current v0.9 | 4.4.4.5.5.3 | Requirement | ECSS-E-ST-34_0830226 | 1 | Created | Food trash shall be avoided in term of mass and volume.
ECSS-E-ST-34C | ECSS - Current v0.9 | 4.4.4.5.6.1 | Requirement | ECSS-E-ST-34_0830227 | 1 | Created | Stored food and food ingredients shall be listed in an explicit inventory providing its quantity, status data, its availability, localisation and its end of date limit.
ECSS-E-ST-34C | ECSS - Current v0.9 | 4.4.4.5.6.2 | Requirement | ECSS-E-ST-34_0830228 | 1 | Created | The quantity of food in production shall be monitored.
ECSS-E-ST-34C | ECSS - Current v0.9 | 4.4.4.5.6.3 | Requirement | ECSS-E-ST-34_0830229 | 1 | Created | The requirements for monitoring the quality of food and food ingredients shall be specified .
ECSS-E-ST-34C | ECSS - Current v0.9 | 4.4.4.5.7a | Requirement | ECSS-E-ST-34_0830133 | 1 | Created | Food and food ingredients shall be produced at a rate capable to maintain at least the minimum food storage requirements specified in 4.4.4.5.2. | NOTE Food regeneration can include for example growth of food crops, harvesting, plants, animal growth, eggs, aquaculture and chemical food production.
ECSS-E-ST-34C | ECSS - Current v0.9 | 4.4.4.5.8a | Requirement | ECSS-E-ST-34_0830134 | 1 | Created | Resupplied food and food ingredients shall be accepted in conformance with the interface specifications.
ECSS-E-ST-34C | ECSS - Current v0.9 | 4.4.5.1.1a | Requirement | ECSS-E-ST-34_0830135 | 1 | Created | Carbon dioxide shall be accepted from points of collection in conformance with interface specifications. | NOTE Carbon dioxide includes metabolically produced carbon dioxide and carbon dioxide produced by combustion of wastes.
ECSS-E-ST-34C | ECSS - Current v0.9 | 4.4.5.1.2a | Requirement | ECSS-E-ST-34_0830136 | 1 | Created | Carbon dioxide peak recovery rate and storage contingencies shall be specified. | NOTE Storage contingencies include temporary loss of downstream processing capability.
ECSS-E-ST-34C | ECSS - Current v0.9 | 4.4.5.1.2b | Requirement | ECSS-E-ST-34_0830137 | 1 | Created | Storage of carbon dioxide shall be provided with the capacity to meet the peak recovery rate and storage contingencies specified in 4.4.5.1.2a.
ECSS-E-ST-34C | ECSS - Current v0.9 | 4.4.5.1.3a | Requirement | ECSS-E-ST-34_0830138 | 1 | Created | The requirements for monitoring the quantity and quality of stored carbon dioxide shall be specified.
ECSS-E-ST-34C | ECSS - Current v0.9 | 4.4.5.1.4a | Requirement | ECSS-E-ST-34_0830139 | 1 | Created | For long duration missions the capability for recovering oxygen or any product from carbon dioxide shall be specified.
ECSS-E-ST-34C | ECSS - Current v0.9 | 4.4.5.1.5a | Requirement | ECSS-E-ST-34_0830140 | 1 | Created | The capability to dispose excess carbon dioxide shall be provided.
ECSS-E-ST-34C | ECSS - Current v0.9 | 4.4.5.2.1a | Requirement | ECSS-E-ST-34_0830141 | 1 | Created | Waste water shall be collected and accepted in conformance with the interface specifications.
ECSS-E-ST-34C | ECSS - Current v0.9 | 4.4.5.2.2a | Requirement | ECSS-E-ST-34_0830142 | 1 | Created | Storage of waste water shall be provided taking into account the capacity to meet peak recovery rate and storage contingency needs. | NOTE Storage contingencies include temporary loss of downstream processing capability.
ECSS-E-ST-34C | ECSS - Current v0.9 | 4.4.5.2.3a | Requirement | ECSS-E-ST-34_0830143 | 1 | Created | The requirements for monitoring the quality and quantity of waste water shall be specified.
ECSS-E-ST-34C | ECSS - Current v0.9 | 4.4.5.2.4a | Requirement | ECSS-E-ST-34_0830144 | 1 | Created | Waste water shall be processed to recover potable and hygiene water . | NOTE Processing can include chemical stabilization and water recovery.
ECSS-E-ST-34C | ECSS - Current v0.9 | 4.4.5.2.4b | Requirement | ECSS-E-ST-34_0830145 | 1 | Created | Processed waste water shall meet specified quality requirements for further use. | NOTE Other uses can include hydroponic solutions preparation.
ECSS-E-ST-34C | ECSS - Current v0.9 | 4.4.5.2.5a | Requirement | ECSS-E-ST-34_0830146 | 1 | Created | The capability to dispose excess water shall be provided. | NOTE Disposal includes overboard dumping and transfer to a returning vehicle. This requirement is mission or design dependent.
ECSS-E-ST-34C | ECSS - Current v0.9 | 4.4.5.3.1a | Requirement | ECSS-E-ST-34_0830147 | 1 | Created | Gas, solid and concentrated liquid wastes shall be accepted from points of collection in conformance with the interface specifications.
ECSS-E-ST-34C | ECSS - Current v0.9 | 4.4.5.3.1b | Requirement | ECSS-E-ST-34_0830148 | 1 | Created | To prevent atmosphere contamination, the gas from breathing systems, including the collection of expired gas from breathing masks (e.g. pre-breathing for EVA and medical treatment gases), shall not be released into the atmosphere. | NOTE 1 Waste gas originates mainly from breathing systems and experiments. NOTE 2 Concentrated liquid waste is mainly the residuals of waste water processing but not only water soluble liquids (oil and organic liquids can be present). Waste water includes biological and used hygiene water. Biological waste water includes: · urine, · condensate from human and plants expiration and perspiration, · faecal water, · vomit, and · menses. Waste water from general hygiene processes include: · shower water and condensate from shower, · water from washing and maintenance, and · food preparation water. NOTE 3 Solid waste is mainly composed of solid elements which are not usable in their chemical or physical form by humans. Source of solid waste are of biological and physicochemical nature and originate from the general hygiene processes and food trash. Biological solid waste includes: · faeces, · non-consumable solids from food production storage management systems, · solid residues from food preparation (cooking), · solid residue from non eaten food, and · medical waste. Non-biological solid waste includes all the degraded, non-usable solid elements used on board, as · in hygiene, · food production and preparation, · clothes, · maintenance by-products, · disposable parts and conditioning materials, and · waste water processor residual.
ECSS-E-ST-34C | ECSS - Current v0.9 | 4.4.5.3.2a | Requirement | ECSS-E-ST-34_0830149 | 1 | Created | Peak and contingency needs for unprocessed gas, solid and concentrated liquid waste shall be specified. | NOTE Contingencies include temporary loss of downstream processing capability.
ECSS-E-ST-34C | ECSS - Current v0.9 | 4.4.5.3.2b | Requirement | ECSS-E-ST-34_0830150 | 1 | Created | Temporary storage of unprocessed gas, solid and concentrated liquid wastes shall be provided with the capacity to meet the peak and contingency needs specified in 4.4.5.3.2a.
ECSS-E-ST-34C | ECSS - Current v0.9 | 4.4.5.3.2c | Requirement | ECSS-E-ST-34_0830151 | 1 | Created | Long-term storage shall be provided for residuals and non-recycled wastes. | NOTE Residuals are wastes from which no further useful resources can be recovered. Non-recycled wastes are wastes that can contain useful resources, but for which processing is not attempted.
ECSS-E-ST-34C | ECSS - Current v0.9 | 4.4.5.3.2d | Requirement | ECSS-E-ST-34_0830152 | 1 | Created | Long term storage of waste shall not increase the risk of biological, chemical or particulate contamination.
ECSS-E-ST-34C | ECSS - Current v0.9 | 4.4.5.3.3a | Requirement | ECSS-E-ST-34_0830153 | 1 | Created | Waste management shall keep records of the stored wastes status.
ECSS-E-ST-34C | ECSS - Current v0.9 | 4.4.5.3.3b | Requirement | ECSS-E-ST-34_0830154 | 1 | Created | The quantity of stored wastes shall be monitored.
ECSS-E-ST-34C | ECSS - Current v0.9 | 4.4.5.3.3c | Requirement | ECSS-E-ST-34_0830155 | 1 | Created | The requirements for monitoring of the physical, chemical and biological quality of wastes shall be specified.
ECSS-E-ST-34C | ECSS - Current v0.9 | 4.4.5.3.4a | Requirement | ECSS-E-ST-34_0830156 | 1 | Created | Solid and concentrated liquid wastes shall be processed to recover water, carbon dioxide, and other useful products such as nitrogen, methane, nutrients.
ECSS-E-ST-34C | ECSS - Current v0.9 | 4.4.5.3.5a | Requirement | ECSS-E-ST-34_0830157 | 1 | Created | The capability to dispose of non-recovered wastes and process residuals in conformity with the specified safety and environmental standards shall be provided. | NOTE Disposal includes overboard dumping and transfer to a returning vehicle. This requirement is mission and design dependent.
ECSS-E-ST-34C | ECSS - Current v0.9 | 4.4.5.3.5b | Requirement | ECSS-E-ST-34_0830158 | 1 | Created | When recovery cannot be performed, storage and stabilization of wastes shall specify means for safe and effective disinfection, sanitization and containment.
ECSS-E-ST-34C | ECSS - Current v0.9 | 4.4.6.1.1a | Requirement | ECSS-E-ST-34_0830159 | 1 | Created | Oxygen, consumable filtering material and potable water shall be provided for EMU servicing.
ECSS-E-ST-34C | ECSS - Current v0.9 | 4.4.6.1.1b | Requirement | ECSS-E-ST-34_0830160 | 1 | Created | Removal of waste water from EMU shall be implemented. | NOTE Some projects also specify the removal of waste carbon dioxide.
ECSS-E-ST-34C | ECSS - Current v0.9 | 4.4.6.1.1c | Requirement | ECSS-E-ST-34_0830161 | 1 | Created | Cleaning and drying procedures of the spacesuit shall be established and corresponding equipment specified.
ECSS-E-ST-34C | ECSS - Current v0.9 | 4.4.6.1.2a | Requirement | ECSS-E-ST-34_0830162 | 1 | Created | Pre-breathe procedures shall be established and corresponding equipment specified. | NOTE This requirement is equivalent to the ISS requirement.
ECSS-E-ST-34C | ECSS - Current v0.9 | 4.4.6.1.3a | Requirement | ECSS-E-ST-34_0830163 | 1 | Created | Decompression of the airlock from the habitable volume pressure to the external pressure shall be supported at a specified rate.
ECSS-E-ST-34C | ECSS - Current v0.9 | 4.4.6.1.3b | Requirement | ECSS-E-ST-34_0830164 | 1 | Created | The minimum percentage of the airlock atmosphere to be recovered during decompression under nominal (non-emergency) EVA operations shall be specified.
ECSS-E-ST-34C | ECSS - Current v0.9 | 4.4.6.1.4a | Requirement | ECSS-E-ST-34_0830165 | 1 | Created | Re-compression procedure of the airlock for a crew member from the external ambient pressure to the habitable volume pressure shall be supported at a specified nominal rate.
ECSS-E-ST-34C | ECSS - Current v0.9 | 4.4.6.1.5a | Requirement | ECSS-E-ST-34_0830166 | 1 | Created | Contaminant detection and decontamination of the EVA equipment and of the person shall be supported following an EVA.
ECSS-E-ST-34C | ECSS - Current v0.9 | 4.4.6.1.5b | Requirement | ECSS-E-ST-34_0830167 | 1 | Created | The decontamination levels shall be specified.
ECSS-E-ST-34C | ECSS - Current v0.9 | 4.4.6.1.6a | Requirement | ECSS-E-ST-34_0830168 | 1 | Created | Procedure and corresponding equipment for managing DCI cases by treatment or evacuation shall be provided.
ECSS-E-ST-34C | ECSS - Current v0.9 | 4.4.6.1.7a | Requirement | ECSS-E-ST-34_0830169 | 1 | Created | Real-time monitoring of the ionizing radiation environment of the space suit, and of the accumulated total doses inside the spacesuit, shall be supported during an EVA.
ECSS-E-ST-34C | ECSS - Current v0.9 | 4.4.6.1.8a | Requirement | ECSS-E-ST-34_0830170 | 1 | Created | IVA operations shall be supported.
ECSS-E-ST-34C | ECSS - Current v0.9 | 4.4.6.1.9a | Requirement | ECSS-E-ST-34_0830171 | 1 | Created | Rover operations shall be supported.
ECSS-E-ST-34C | ECSS - Current v0.9 | 4.4.6.1.10a | Requirement | ECSS-E-ST-34_0830172 | 1 | Created | Safe haven operations shall be supported.
ECSS-E-ST-34C | ECSS - Current v0.9 | 4.4.7.1a | Requirement | ECSS-E-ST-34_0830173 | 1 | Created | Requirements for providing health monitoring shall be specified.
ECSS-E-ST-34C | ECSS - Current v0.9 | 4.4.7.2.1a | Requirement | ECSS-E-ST-34_0830174 | 1 | Created | Requirements on support of first aid shall be specified.
ECSS-E-ST-34C | ECSS - Current v0.9 | 4.4.7.2.2a | Requirement | ECSS-E-ST-34_0830175 | 1 | Created | Requirements for providing medical equipment for diagnostic and treatment purposes shall be specified. | NOTE This can include means to treat cases of decompression illness.
ECSS-E-ST-34C | ECSS - Current v0.9 | 4.4.7.2.3a | Requirement | ECSS-E-ST-34_0830176 | 1 | Created | Requirements shall be specified to 1. store drugs, 2. monitor quantity and quality of drugs, 3. dispose drug waste, and 4. dispose drugs.
ECSS-E-ST-34C | ECSS - Current v0.9 | 4.4.7.2.4a | Requirement | ECSS-E-ST-34_0830177 | 1 | Created | Requirements to provide access to tele-medicine services shall be specified.
ECSS-E-ST-34C | ECSS - Current v0.9 | 4.4.7.2.5a | Requirement | ECSS-E-ST-34_0830178 | 1 | Created | Requirements to provide means of sanitary evacuation shall be specified. | NOTE Depending on the mission, evacuation can be a scenario in case of medical problem.
ECSS-E-ST-34C | ECSS - Current v0.9 | 4.4.7.3a | Requirement | ECSS-E-ST-34_0830179 | 1 | Created | Requirements on supporting time (day and night) control shall be specified.
ECSS-E-ST-34C | ECSS - Current v0.9 | 4.4.7.4a | Requirement | ECSS-E-ST-34_0830180 | 1 | Created | The requirements to support reduced gravity counter measures shall be specified.
ECSS-E-ST-34C | ECSS - Current v0.9 | 4.4.7.4b | Requirement | ECSS-E-ST-34_0830181 | 1 | Created | The requirements to support increased gravity counter measures (launch and reentry) shall be specified.
ECSS-E-ST-34C | ECSS - Current v0.9 | 4.5.2a | Requirement | ECSS-E-ST-34_0830182 | 1 | Created | The ECLSS shall include: 1. the sensors and control components for monitoring each ECLSS process and subsystem functions; 2. interface with the on-board data management system, and with ground base support; 3. visual and acoustic warning and alarm indications; 4. manual override control system.
ECSS-E-ST-34C | ECSS - Current v0.9 | 4.6.1a | Requirement | ECSS-E-ST-34_0830183 | 1 | Created | The ECLSS design shall take into account the ECLSS hardware and software functional interfaces with: 1. other ECLSS in multiple ECLSS missions; 2. non-ECLSS hardware and software; 3. the humans for direct control in normal operation or override in case of emergency.
ECSS-E-ST-34C | ECSS - Current v0.9 | 4.6.2a | Requirement | ECSS-E-ST-34_0830184 | 1 | Created | Interfaces of the ECLSS with ground support shall be provided.
ECSS-E-ST-34C | ECSS - Current v0.9 | 4.6.2b | Requirement | ECSS-E-ST-34_0830185 | 1 | Created | The GSE requirements shall be specified.
ECSS-E-ST-34C | ECSS - Current v0.9 | 4.6.3.1a | Requirement | ECSS-E-ST-34_0830186 | 1 | Created | Requirements on mission interfaces for flight system shall be specified.
ECSS-E-ST-34C | ECSS - Current v0.9 | 4.6.3.2a | Requirement | ECSS-E-ST-34_0830187 | 1 | Created | The ECLSS shall conform to the specified data handling and software.
ECSS-E-ST-34C | ECSS - Current v0.9 | 4.6.3.3a | Requirement | ECSS-E-ST-34_0830188 | 1 | Created | Being part of the overall environmental control system (ECS) of the vehicle, ECLSS design shall conform to interface requirements with TCS. | NOTE The objective of this requirement is to reduce to a minimum the constraints on TCS subsystem.
ECSS-E-ST-34C | ECSS - Current v0.9 | 4.6.3.4a | Requirement | ECSS-E-ST-34_0830189 | 1 | Created | As non-wanted forms of life can be present onboard, for example microbiological species, the ECLSS shall, as part of their functional requirements: 1. monitor potential unwanted forms of life, 2. prevent dissemination of such form of life from ECLSS, and 3. control any unwanted form live developing on board.
ECSS-E-ST-34C | ECSS - Current v0.9 | 4.6.3.5.1a | Requirement | ECSS-E-ST-34_0830190 | 1 | Created | ECLSS shall take into account the overall configuration and layout, together with the following information provided for each item from the applicable ICD: 1. dimension and mass; 2. fixation and mounting techniques; 3. contact area; 4. surface characteristics, e.g. treatment, and roughness; 5. alignment requirements; 6. connectors locations; 7. available area for fixation of ECLSS hardware; 8. spacecraft harness; 9. accessibility.
ECSS-E-ST-34C | ECSS - Current v0.9 | 4.6.3.5.2a | Requirement | ECSS-E-ST-34_0830191 | 1 | Created | The ECLSS shall conform to the mechanical load during the mission phases.
ECSS-E-ST-34C | ECSS - Current v0.9 | 4.6.3.5.2b | Requirement | ECSS-E-ST-34_0830192 | 1 | Created | The internal-to-external differential pressure in the pressurized volume shall be prevented from exceeding the maximum design pressure.
ECSS-E-ST-34C | ECSS - Current v0.9 | 4.6.3.5.3a | Requirement | ECSS-E-ST-34_0830193 | 1 | Created | Exported vibrations from ECLSS shall be specified.
ECSS-E-ST-34C | ECSS - Current v0.9 | 4.6.3.5.3b | Requirement | ECSS-E-ST-34_0830194 | 1 | Created | microgravity disturbances shall be specified.
ECSS-E-ST-34C | ECSS - Current v0.9 | 4.6.3.5.4a | Requirement | ECSS-E-ST-34_0830195 | 1 | Created | ECLSS design shall define the ECLSS hardware configuration and layout and provide the inputs for the ICD.
ECSS-E-ST-34C | ECSS - Current v0.9 | 4.6.3.5.5a | Requirement | ECSS-E-ST-34_0830196 | 1 | Created | The requirements on ECLSS specific forbidden zones shall be specified at project Phase C (ECLSS design phase). | NOTE Forbidden zones include outside FOV, and operational range of mechanisms.
ECSS-E-ST-34C | ECSS - Current v0.9 | 4.6.3.5.6a | Requirement | ECSS-E-ST-34_0830197 | 1 | Created | Fracture control procedures shall be applied to ECLSS. | NOTE For requirements on fracture control, see ECSS-E-ST-32-01.
ECSS-E-ST-34C | ECSS - Current v0.9 | 4.6.3.6a | Requirement | ECSS-E-ST-34_0830198 | 1 | Created | The requirements for electric power supply to ECLSS shall be specified. | NOTE For example, peak and average electric power, duty cycles, and backup electric power.
ECSS-E-ST-34C | ECSS - Current v0.9 | 4.6.3.7a | Requirement | ECSS-E-ST-34_0830199 | 1 | Created | The requirements for payload in the pressurized volume shall be specified.
ECSS-E-ST-34C | ECSS - Current v0.9 | 4.6.3.8a | Requirement | ECSS-E-ST-34_0830200 | 1 | Created | The dedicated human time allocation for operation and maintenance on ground and on board shall: 1. be specified (in man-year per mission), and 2. not exceed the value specified in conformance with 1. above. | NOTE To prevent too frequent human interventions on board and actions from the personnel on the ground in order to replace consumable or dispose waste, maintainability issues are given a particular importance in ECLS design.
ECSS-E-ST-34C | ECSS - Current v0.9 | 4.6.3.8b | Requirement | ECSS-E-ST-34_0830201 | 1 | Created | The need for direct human actions for the operation and maintenance of ECLSS shall be traded-off against automatic systems.
ECSS-E-ST-34C | ECSS - Current v0.9 | 4.6.3.8c | Requirement | ECSS-E-ST-34_0830202 | 1 | Created | ECLSS specification shall define the training, qualification of the human for operation, maintenance, and control of ECLSS for: 1. nominal modes of operation, and 2. degraded modes of operation.
ECSS-E-ST-34C | ECSS - Current v0.9 | 4.7.1a | Requirement | ECSS-E-ST-34_0830203 | 1 | Created | Verification shall demonstrate that the ECLSS design conforms to specified performance requirements. | NOTE For verification, refer to ECSS-E-ST-10-02.
ECSS-E-ST-34C | ECSS - Current v0.9 | 4.7.1b | Requirement | ECSS-E-ST-34_0830204 | 1 | Created | A verification programme shall be established and submitted to the customer for approval.
ECSS-E-ST-34C | ECSS - Current v0.9 | 4.7.1c | Requirement | ECSS-E-ST-34_0830205 | 1 | Created | Conformance of the ECLSS design to its requirements shall be demonstrated by satisfactory completion of the ECLSS verification programme specified in 4.7.1b.
ECSS-E-ST-34C | ECSS - Current v0.9 | 4.7.1d | Requirement | ECSS-E-ST-34_0830206 | 1 | Created | Verification activities shall be carried out on each level, i.e. component, sub-assembly and assembly.
ECSS-E-ST-34C | ECSS - Current v0.9 | 4.7.1e | Requirement | ECSS-E-ST-34_0830207 | 1 | Created | Verification activities related to inspection and testing shall be performed under product assurance (PA) control. | NOTE Requirements on PA can be found in ECSS-Q-ST-20.
ECSS-E-ST-34C | ECSS - Current v0.9 | 4.7.1f | Requirement | ECSS-E-ST-34_0830208 | 1 | Created | During project Phase A, a complete and coherent verification plan and matrix shall be established clearly indicating for each item and level the intended verification approach.
ECSS-E-ST-34C | ECSS - Current v0.9 | 4.7.2a | Requirement | ECSS-E-ST-34_0830209 | 1 | Created | When verification by similarity is performed, similarity between the two items shall exist with respect to: 1. functional design, 2. hardware used, 3. mission requirements, and 4. life time.
ECSS-E-ST-34C | ECSS - Current v0.9 | 4.7.3a | Requirement | ECSS-E-ST-34_0830210 | 1 | Created | No physical contact with the hardware shall take place during an inspection.
ECSS-E-ST-34C | ECSS - Current v0.9 | 4.7.3b | Requirement | ECSS-E-ST-34_0830211 | 1 | Created | If 4.7.3a is not met, the physical contact shall be planned and approved as part of the verification plan and inspection procedure in conformance with ECSS-E-ST-10-02.
ECSS-E-ST-34C | ECSS - Current v0.9 | 4.7.4a | Requirement | ECSS-E-ST-34_0830212 | 1 | Created | Verification by analysis shall be performed for all cases where representative testing cannot be carried out, such as limitation of test facilities (e.g. environmental, dimensional and behaviour of ECLSS items under reduced or increased gravity).
ECSS-E-ST-34C | ECSS - Current v0.9 | 4.8a | Requirement | ECSS-E-ST-34_0830213 | 1 | Created | Product assurance and safety provisions shall apply to design, production manufacturing testing and utilization of ECLSS. | NOTE For product assurance and safety, refer to the Q-branch of the ECSS Standards.
ECSS-E-ST-34C | ECSS - Current v0.9 | 4.8b | Requirement | ECSS-E-ST-34_0830214 | 1 | Created | Automated safety functions shall be implemented. | NOTE In case of failure, the very capability of the humans can be directly degraded from the resulting environmental conditions, and therefore they can be unable to access or to operate any of the recommended safety actions.
ECSS-E-ST-34C | ECSS - Current v0.9 | 4.8c | Requirement | ECSS-E-ST-34_0830215 | 1 | Created | Product assurance and safety provisions shall apply to ECLS ground support equipment.
ECSS-E-ST-34C | ECSS - Current v0.9 | 4.9.1a | Requirement | ECSS-E-ST-34_0830216 | 1 | Created | The hardware to be delivered in the course of a project shall be specified during project Phase A.
ECSS-E-ST-34C | ECSS - Current v0.9 | 4.9.1b | Requirement | ECSS-E-ST-34_0830217 | 1 | Created | Since the ECLSS can consist of several functional sub-units, for each sub-unit integration procedures and interfaces shall be defined during project Phase B. | NOTE Examples of the hardware to be delivered include · ECLSS hardware for different models (e.g. EM, QM and FM), · hardware for sample test, · spare, tools and repair hardware, and · integration and support hardware.
ECSS-E-ST-34C | ECSS - Current v0.9 | 4.9.2a | Requirement | ECSS-E-ST-34_0830218 | 1 | Created | The organization responsible for the ECLSS shall issue the specification to lower-level suppliers for the procurement of ECLSS sub-units.
ECSS-E-ST-35-01C | ECSS - Current v0.9 | 4.2.1a | Requirement | ECSS-E-ST-35-01_0840001 | 1 | Created | The propulsion system shall conform to the spacecraft mission requirements including: 1. Ground operations NOTE For example: functional control, testing, propellant, simulant loading and spacecraft transportation. 2. Pre-launch and launch activities NOTE For example: integration, storage, ageing and transport. 3. In-orbit operations. NOTE For example: orbit transfer, orbit maintenance and attitude control) and the complete in-orbit life.
ECSS-E-ST-35-01C | ECSS - Current v0.9 | 4.2.2a | Requirement | ECSS-E-ST-35-01_0840002 | 1 | Created | The propulsion system shall provide the total impulse, minimum impulse bit, thrust levels and torques required by the AOCS.
ECSS-E-ST-35-01C | ECSS - Current v0.9 | 4.2.2b | Requirement | ECSS-E-ST-35-01_0840003 | 1 | Created | The following aspects shall be defined: 1. Thruster firing modes NOTE For example: steady state, off-modulation, pulse mode. 2. Thrust level and orientation 3. Thrust-vector control 4. Thrust centroid time 5. Minimum impulse bit 6. Impulse reproducibility 7. Total impulse 8. Cycle life 9. Mission life 10. Reliability level 11. Thrust noise 12. Propellant gauging.
ECSS-E-ST-35-01C | ECSS - Current v0.9 | 4.2.2c | Requirement | ECSS-E-ST-35-01_0840004 | 1 | Created | The propulsion system shall fulfil its functions while subjected to the specified external loads during its mission, including: 1. mechanical loads; NOTE For example: quasi-static loads, vibrations, transportation. 2. thermal loads; 3. electrical loads.
ECSS-E-ST-35-01C | ECSS - Current v0.9 | 4.3.1a | Requirement | ECSS-E-ST-35-01_0840005 | 1 | Created | Limits on acceleration levels, induced or experienced by the propulsion system, shall be specified at spacecraft level. NOTE This is in order to: · avoid perturbations, e.g. during possible observations or experiments; · protect sensitive equipments; · design adequate tank PMD.
ECSS-E-ST-35-01C | ECSS - Current v0.9 | 4.3.2a | Requirement | ECSS-E-ST-35-01_0840006 | 1 | Created | Support structures of pressure vessels and pressurized components shall allow deformations of the vessels due to pressure or temperature changes and cycles to occur without causing stresses that exceed acceptable limits.
ECSS-E-ST-35-01C | ECSS - Current v0.9 | 4.3.3a | Requirement | ECSS-E-ST-35-01_0840007 | 1 | Created | The non-operating and operating temperature limitations of the propulsion system shall be specified.
ECSS-E-ST-35-01C | ECSS - Current v0.9 | 4.3.4a | Requirement | ECSS-E-ST-35-01_0840008 | 1 | Created | Thruster surroundings shall conform to the radiative and conductive heat fluxes rejected by the thrusters.
ECSS-E-ST-35-01C | ECSS - Current v0.9 | 4.3.5a | Requirement | ECSS-E-ST-35-01_0840009 | 1 | Created | Elements of the spacecraft sensitive to plume effects shall be identified.
ECSS-E-ST-35-01C | ECSS - Current v0.9 | 4.3.5b | Requirement | ECSS-E-ST-35-01_0840010 | 1 | Created | The allowed plume effects on elements identified in clause 4.3.5a shall be specified at spacecraft level.
ECSS-E-ST-35-01C | ECSS - Current v0.9 | 4.3.5c | Requirement | ECSS-E-ST-35-01_0840011 | 1 | Created | The generation of perturbing torques, forces, thermal gradients, contamination and erosion of surfaces, due to plume effects, shall be defined and documented accordingly.
ECSS-E-ST-35-01C | ECSS - Current v0.9 | 4.3.5d | Requirement | ECSS-E-ST-35-01_0840012 | 1 | Created | The plume analysis specified in 4.3.5c shall be reported in conformance with the Plume analysis report DRD in ECSS-E-ST-35.
ECSS-E-ST-35-01C | ECSS - Current v0.9 | 4.4a | Requirement | ECSS-E-ST-35-01_0840013 | 1 | Created | The liquid propulsion system shall conform to its specified spacecraft interfaces, including: 1. Structure NOTE For example: inserts, tank support structure and vibration levels. 2. Thermal NOTE For example: conduction, radiation levels, tank, thruster and line thermal control. 3. Power NOTE For example: valve drivers, pressure transducers, thermistors, heaters and thermocouples. 4. Electromagnetic compatibility 5. Pyrotechnics NOTE For example: pyrotechnic valves. 6. Mechanisms NOTE For example: valves, regulators, actuators and actuation system. 7. AOCS, OBDH and TM/TC. NOTE For example: commanding, handling of data for status and health monitoring and failure detection.
ECSS-E-ST-35-01C | ECSS - Current v0.9 | 4.4b | Requirement | ECSS-E-ST-35-01_0840014 | 1 | Created | Interfaces shall be defined: 1. For ground tests and loading activities, with the propulsion GSE. 2. For safety and prelaunch operation with the launcher authorities.
ECSS-E-ST-35-01C | ECSS - Current v0.9 | 4.5.1.1a | Requirement | ECSS-E-ST-35-01_0840015 | 1 | Created | The propulsion system architecture shall apply the requirements in ECSS-Q-ST-30.
ECSS-E-ST-35-01C | ECSS - Current v0.9 | 4.5.1.1b | Requirement | ECSS-E-ST-35-01_0840016 | 1 | Created | The propulsion system architecture shall provide evidence that fail safe, redundancy, reliability and safety requirements are met.
ECSS-E-ST-35-01C | ECSS - Current v0.9 | 4.5.1.2a | Requirement | ECSS-E-ST-35-01_0840017 | 1 | Created | For replacement of parts during development, testing and mission life pre-launch activities ECSS-E-ST-35, requirements 4.5.1c, d and e. shall be applied.
ECSS-E-ST-35-01C | ECSS - Current v0.9 | 4.5.1.3a | Requirement | ECSS-E-ST-35-01_0840018 | 1 | Created | A water-hammer effects analysis shall be performed to support the propulsion system design and ensure proper functioning.
ECSS-E-ST-35-01C | ECSS - Current v0.9 | 4.5.1.3b | Requirement | ECSS-E-ST-35-01_0840019 | 1 | Created | The analysis specified in 4.5.1.3a shall be reported in conformance with the Propulsion transient analysis report DRD in ECSS-E-ST-35.
ECSS-E-ST-35-01C | ECSS - Current v0.9 | 4.5.1.4a | Requirement | ECSS-E-ST-35-01_0840020 | 1 | Created | A pipework design analysis shall be performed including non-consumables, cross-coupling, leakage, pressure, eigenfrequencies, water-hammer.
ECSS-E-ST-35-01C | ECSS - Current v0.9 | 4.5.1.4b | Requirement | ECSS-E-ST-35-01_0840021 | 1 | Created | The consequences in terms of operational restrictions shall be identified.
ECSS-E-ST-35-01C | ECSS - Current v0.9 | 4.5.1.5a | Requirement | ECSS-E-ST-35-01_0840022 | 1 | Created | The design of the propulsion system shall prevent hazardous pressure increase in closed volumes.
ECSS-E-ST-35-01C | ECSS - Current v0.9 | 4.5.1.5b | Requirement | ECSS-E-ST-35-01_0840023 | 1 | Created | The need for any pressure relief capability shall be identified and analysed.
ECSS-E-ST-35-01C | ECSS - Current v0.9 | 4.5.1.6a | Requirement | ECSS-E-ST-35-01_0840024 | 1 | Created | The design of pressure vessels and pressurized components shall: 1. Apply margins and factors of safety (FOS) for proof, burst and component life cycle. NOTE See ECSS-E-ST-32-02. 2. Conform to the environmental aspects, including but not limited to: (a) Temperature (b) Vibration (c) Humidity (d) Corrosive environment (e) Vacuum (f) Outgassing (g) Radiation.
ECSS-E-ST-35-01C | ECSS - Current v0.9 | 4.5.1.7a | Requirement | ECSS-E-ST-35-01_0840025 | 1 | Created | If a multi-tank layout is used, inadvertent propellant transfer between tanks shall be prevented by design.
ECSS-E-ST-35-01C | ECSS - Current v0.9 | 4.5.1.7b | Requirement | ECSS-E-ST-35-01_0840026 | 1 | Created | If PMD tanks are being used, the consequences of selecting parallel or series connections shall be analysed.
ECSS-E-ST-35-01C | ECSS - Current v0.9 | 4.5.1.8a | Requirement | ECSS-E-ST-35-01_0840027 | 1 | Created | The system and its components shall be designed for the expected number of cycles during the whole mission life, for both on-ground and in-service operation.
ECSS-E-ST-35-01C | ECSS - Current v0.9 | 4.5.2.1a | Requirement | ECSS-E-ST-35-01_0840028 | 1 | Created | The reporting shall be done in the DJF in conformance with ECSS-E-ST-10.
ECSS-E-ST-35-01C | ECSS - Current v0.9 | 4.5.2.2a | Requirement | ECSS-E-ST-35-01_0840029 | 1 | Created | The selection shall be based on trade-off analyses of: 1. The propulsion system. NOTE For example: monopropellant, bipropellant, or cold gas. 2. The operating mode. NOTE For example: pressure regulated and blow-down.
ECSS-E-ST-35-01C | ECSS - Current v0.9 | 4.5.2.2b | Requirement | ECSS-E-ST-35-01_0840030 | 1 | Created | Selected materials, propellants and test fluids shall be compatible for all components. NOTE Compatibility includes: · dissolution; · chemical reaction; · erosion; · corrosion.
ECSS-E-ST-35-01C | ECSS - Current v0.9 | 4.5.2.3.1a | Requirement | ECSS-E-ST-35-01_0840031 | 1 | Created | The criteria to be used for propellant selection shall include: 1. Mission requirements 2. Resulting layout of the propulsion system 3. Availability of off-the-shelf components 4. Experience 5. Compatibility and contamination 6. Performance.
ECSS-E-ST-35-01C | ECSS - Current v0.9 | 4.5.2.3.1b | Requirement | ECSS-E-ST-35-01_0840032 | 1 | Created | The propellant shall be defined and specified including: 1. Chemical composition 2. Purity 3. Cleanliness.
ECSS-E-ST-35-01C | ECSS - Current v0.9 | 4.5.2.3.2a | Requirement | ECSS-E-ST-35-01_0840033 | 1 | Created | Thruster qualification firing tests shall use the same propellant grade as the one selected for flight.
ECSS-E-ST-35-01C | ECSS - Current v0.9 | 4.5.3a | Requirement | ECSS-E-ST-35-01_0840034 | 1 | Created | The sizing process shall begin with a definition of the life phases of each subsystem or component, including at least: 1. Pressure cycles combined with temperature cycles 2. Propellant, pressurant and leakage budgets 3. Establishment of the operational envelope 4. Minimum and maximum electrical supply voltages 5. Interfaces with GSE functions 6. Evolution of the operational conditions.
ECSS-E-ST-35-01C | ECSS - Current v0.9 | 4.5.3b | Requirement | ECSS-E-ST-35-01_0840035 | 1 | Created | The sizing process shall demonstrate margins based on: 1. Safety 2. Reliability requirements established by the customer 3. Industry and launch authorities, or agencies operational constraints 4. Thruster performance efficiency 5. Plume effects 6. Modelling errors and uncertainties.
ECSS-E-ST-35-01C | ECSS - Current v0.9 | 4.5.3c | Requirement | ECSS-E-ST-35-01_0840036 | 1 | Created | Pressurant, propellant and contaminants budgets shall include: 1. Their impact on lifetime 2. Variation of performance during lifetime 3. Quantity for deorbiting 4. Residuals.
ECSS-E-ST-35-01C | ECSS - Current v0.9 | 4.5.4.1a | Requirement | ECSS-E-ST-35-01_0840037 | 1 | Created | The development shall allow for an incremental verification at component or block level, if a fully representative functional test (i.e. hot firing and gravity-dependent functions) cannot be performed after the integration of the system components on the spacecraft.
ECSS-E-ST-35-01C | ECSS - Current v0.9 | 4.5.4.1b | Recommendation | ECSS-E-ST-35-01_0840350 | 1 | Created | If the flight version of the system is divided into independent blocks, they should be separated by safety barriers such as pyrovalves, latch valves or burst membranes.
ECSS-E-ST-35-01C | ECSS - Current v0.9 | 4.5.4.2a | Recommendation | ECSS-E-ST-35-01_0840351 | 1 | Created | Development tests of each block should be defined to represent the conditions foreseen during the operation of the complete system.
ECSS-E-ST-35-01C | ECSS - Current v0.9 | 4.5.4.2b | Requirement | ECSS-E-ST-35-01_0840040 | 1 | Created | At least the following characteristics of the propellant feed system shall be determined by hydraulic tests: 1. mass flow rate; 2. dynamic and static pressure; 3. temperature; 4. response time.
ECSS-E-ST-35-01C | ECSS - Current v0.9 | 4.5.4.2c | Requirement | ECSS-E-ST-35-01_0840041 | 1 | Created | The testability at integrated spacecraft level and the ability to return after test to safe and clean conditions shall be demonstrated for each of the system blocks.
ECSS-E-ST-35-01C | ECSS - Current v0.9 | 4.5.4.2d | Requirement | ECSS-E-ST-35-01_0840042 | 1 | Created | Design and procedures shall be defined according to 4.5.4.2c.
ECSS-E-ST-35-01C | ECSS - Current v0.9 | 4.5.5.1a | Recommendation | ECSS-E-ST-35-01_0840352 | 1 | Created | The thruster design, layout and orientation should prevent contaminant deposition on elements sensitive to contamination identified in clause 4.3.5a. NOTE Contaminants deposition on sensitive elements, such as solar panels, star trackers, and optics, depends on the propellants used, the thruster characteristics, the layout of the propulsion system, the thruster orientation and the thruster duty cycle.
ECSS-E-ST-35-01C | ECSS - Current v0.9 | 4.5.5.1b | Requirement | ECSS-E-ST-35-01_0840044 | 1 | Created | The potential hazard of contamination and the expected level of contamination due to thruster exhaust shall be included in the plume analysis. NOTE See clause 4.3.5c.
ECSS-E-ST-35-01C | ECSS - Current v0.9 | 4.5.5.2a | Requirement | ECSS-E-ST-35-01_0840045 | 1 | Created | The propulsion system shall be designed to avoid the effects of internal contaminants, including propellant vapours, by: 1. Preventing intrusion, internal generation and circulation of contaminants. 2. Preventing or controlling accumulation of contaminants throughout the various parts of the system. 3. Preventing accumulation of contaminants during the various steps of production, verification and operation of the system. NOTE 1 The presence of contaminants inside the propulsion system can lead to the loss of performance of some components or even to catastrophic failures. NOTE 2 For example, propellant vapours can be considered as contaminants in a pressurisation system.
ECSS-E-ST-35-01C | ECSS - Current v0.9 | 4.5.5.2b | Requirement | ECSS-E-ST-35-01_0840046 | 1 | Created | The expected maximum level of contaminants inside the propulsion system shall be specified.
ECSS-E-ST-35-01C | ECSS - Current v0.9 | 4.5.5.2c | Requirement | ECSS-E-ST-35-01_0840047 | 1 | Created | The propulsion system design shall conform to the expected maximum level of contaminants.
ECSS-E-ST-35-01C | ECSS - Current v0.9 | 4.5.6a | Requirement | ECSS-E-ST-35-01_0840048 | 1 | Created | The system design shall allow for on-ground draining.
ECSS-E-ST-35-01C | ECSS - Current v0.9 | 4.5.6b | Requirement | ECSS-E-ST-35-01_0840049 | 1 | Created | The location of fill-and-drain valves and piping layout shall: 1. Prevent trapping of liquid in the system by on-ground draining. 2. Prevent contact between dissimilar fluids. 3. Allow purging of the system after draining.
ECSS-E-ST-35-01C | ECSS - Current v0.9 | 4.5.7a | Requirement | ECSS-E-ST-35-01_0840050 | 1 | Created | For hydrazine and other monopropellants, adiabatic compression of vapours, hot spots or undesired contact with a catalyst material shall be avoided.
ECSS-E-ST-35-01C | ECSS - Current v0.9 | 4.5.7b | Requirement | ECSS-E-ST-35-01_0840051 | 1 | Created | Propellant explosions, leakage of propellant and propellant vapours shall be prevented.
ECSS-E-ST-35-01C | ECSS - Current v0.9 | 4.5.7c | Requirement | ECSS-E-ST-35-01_0840052 | 1 | Created | Item 4.5.7b shall be supported by analysis, simulation, or testing or all of them.
ECSS-E-ST-35-01C | ECSS - Current v0.9 | 4.5.7d | Requirement | ECSS-E-ST-35-01_0840053 | 1 | Created | The propulsion system design shall ensure elimination of undesired mixtures, migration or leakage of propellant and propellant vapours, and condensation of fuel.
ECSS-E-ST-35-01C | ECSS - Current v0.9 | 4.5.7e | Requirement | ECSS-E-ST-35-01_0840054 | 1 | Created | The propulsion system requirements shall specify operation under conditions different from operational conditions, such as ground tests.
ECSS-E-ST-35-01C | ECSS - Current v0.9 | 4.5.8a | Requirement | ECSS-E-ST-35-01_0840055 | 1 | Created | A design assessment for failure tolerance shall be performed for every component. NOTE 1 See ECSS-Q-ST-30-02. NOTE 2 Table 4-1 covers the component failure modes generally encountered in the use of standard components. Failure to operate are not mentioned while external leakage is only reported for tanks and tubing.
ECSS-E-ST-35-01C | ECSS - Current v0.9 | 4.5.9a | Requirement | ECSS-E-ST-35-01_0840056 | 1 | Created | All filters used at system or component level shall be designed and positioned according to the results of contaminant control and reliability studies.
ECSS-E-ST-35-01C | ECSS - Current v0.9 | 4.5.9b | Requirement | ECSS-E-ST-35-01_0840057 | 1 | Created | Filters shall be installed immediately downstream of potential particle generating components and, depending on the result of the failure risk analysis, directly upstream of components sensitive to pollution or contamination. NOTE For example: actuation valves, pressure regulators, injectors and thrusters.
ECSS-E-ST-35-01C | ECSS - Current v0.9 | 4.5.9c | Requirement | ECSS-E-ST-35-01_0840058 | 1 | Created | Design of filters shall cover at least: 1. Total throughput 2. Retention capacity 3. Pressure drop 4. Absolute and relative filtering rate 5. Particle size.
ECSS-E-ST-35-01C | ECSS - Current v0.9 | 4.5.10a | Requirement | ECSS-E-ST-35-01_0840059 | 1 | Created | In order to eliminate explosion or leakage risks, requirements on design, development, production, verification and operation of pressure vessels for propulsion systems shall be addressed specifically. NOTE For design and verification requirements of pressured vessels see ECSS-E-ST-32-02.
ECSS-E-ST-35-01C | ECSS - Current v0.9 | 4.5.11.1a | Requirement | ECSS-E-ST-35-01_0840060 | 1 | Created | The tank design shall account for all forces acting on the propellant during ground handling and all mission phases.
ECSS-E-ST-35-01C | ECSS - Current v0.9 | 4.5.11.1b | Requirement | ECSS-E-ST-35-01_0840061 | 1 | Created | To avoid propellant freezing and control propellant tank pressures, the tank and line temperatures shall be controlled during the whole mission.
ECSS-E-ST-35-01C | ECSS - Current v0.9 | 4.5.11.1c | Requirement | ECSS-E-ST-35-01_0840062 | 1 | Created | The tank design shall comply with the propellant gauging requirements.
ECSS-E-ST-35-01C | ECSS - Current v0.9 | 4.5.11.1d | Requirement | ECSS-E-ST-35-01_0840063 | 1 | Created | The reporting of the item identified in 4.5.11.1c shall be in conformance with the Gauging analysis report DRD in ECSS-E-ST-35.
ECSS-E-ST-35-01C | ECSS - Current v0.9 | 4.5.11.1e | Requirement | ECSS-E-ST-35-01_0840064 | 1 | Created | Propellant tank design shall prevent ingestion of pressurant gas into the propellant supply lines during ground handling and all mission phases.
ECSS-E-ST-35-01C | ECSS - Current v0.9 | 4.5.11.1f | Requirement | ECSS-E-ST-35-01_0840065 | 1 | Created | The tank design shall comply with sloshing requirements.
ECSS-E-ST-35-01C | ECSS - Current v0.9 | 4.5.11.1g | Requirement | ECSS-E-ST-35-01_0840066 | 1 | Created | Propellant tanks shall provide the thrusters with propellants according to their specified conditions.
ECSS-E-ST-35-01C | ECSS - Current v0.9 | 4.5.11.1h | Requirement | ECSS-E-ST-35-01_0840067 | 1 | Created | The tanks shall conform to the dynamic spacecraft specifications. NOTE 1 Commonly used tanks on spacecraft are: · Simple shell, (tank without internal devices). · Positive Expulsion Device (PED) tanks (e.g. diaphragm, bladder and bellows). · Surface Tension Device (STD) or Propellant Management Device (PMD) tanks. NOTE 2 Propellant tanks can contain the following additional devices: · Anti-vortex, to ensure a proper propellant expulsion and to avoid gas ingestion. · Sumps, to allow engine starts in a zero gravity environment; they can be combined with a gauging device and an anti-vortex device. · Baffles or other anti-sloshing devices, selected and dimensioned according to spacecraft standards and mission requirements. · Gauging devices, selected in conformance with the selected tank type and the spacecraft and mission requirements.
ECSS-E-ST-35-01C | ECSS - Current v0.9 | 4.5.11.2a | Requirement | ECSS-E-ST-35-01_0840068 | 1 | Created | The materials used for PEDs shall be selected according to, at least: 1. Contamination into propellant NOTE For example: by silica-leaching. 2. Pressurant gas permeation through the PED 3. Propellant adsorption 4. Material compatibility. NOTE For example: very slow propellant decomposition and gas formation.
ECSS-E-ST-35-01C | ECSS - Current v0.9 | 4.5.11.2b | Requirement | ECSS-E-ST-35-01_0840069 | 1 | Created | In case metallic diaphragms are used in a multiple tank configuration, the design shall prevent asymmetrical depletion.
ECSS-E-ST-35-01C | ECSS - Current v0.9 | 4.5.11.2c | Requirement | ECSS-E-ST-35-01_0840070 | 1 | Created | The design of the PED tank shall comply with the launch configuration NOTE For example: filling ratio.
ECSS-E-ST-35-01C | ECSS - Current v0.9 | 4.5.11.3a | Requirement | ECSS-E-ST-35-01_0840071 | 1 | Created | Due to the difficulty of on-ground functional testing, the STD design shall be supported by: 1. A detailed analysis allocating margins for all mission phases. 2. A demonstration plan including tests. NOTE For example: neutral buoyancy, bubble point, expulsion against gravity.
ECSS-E-ST-35-01C | ECSS - Current v0.9 | 4.5.12a | Requirement | ECSS-E-ST-35-01_0840072 | 1 | Created | For propulsion systems working in blow-down mode, the ratio of pressurant volume between BOL and EOL shall be consistent with thruster specifications. NOTE For example: Isp, combustion stability and mixture ratio shift.
ECSS-E-ST-35-01C | ECSS - Current v0.9 | 4.5.13a | Requirement | ECSS-E-ST-35-01_0840073 | 1 | Created | The flow calibration of the propulsion system shall ensure the performance of thrusters for every phase of the mission and environmental conditions.
ECSS-E-ST-35-01C | ECSS - Current v0.9 | 4.5.13b | Requirement | ECSS-E-ST-35-01_0840074 | 1 | Created | Flow calibration can be done at propulsion system or thruster level.
ECSS-E-ST-35-01C | ECSS - Current v0.9 | 4.5.14a | Requirement | ECSS-E-ST-35-01_0840075 | 1 | Created | The thruster design shall comply with operating conditions including: 1. Inlet pressure range 2. Temperature range for both propellant and thruster 3. Voltage range.
ECSS-E-ST-35-01C | ECSS - Current v0.9 | 4.5.14.1a | Requirement | ECSS-E-ST-35-01_0840076 | 1 | Created | The support structure shall allow the installation of a device to adjust thruster alignment.
ECSS-E-ST-35-01C | ECSS - Current v0.9 | 4.5.14.2a | Requirement | ECSS-E-ST-35-01_0840077 | 1 | Created | The difference in thrust between two thrusters operating in pair on the same branch shall meet the thrust mismatch requirements.
ECSS-E-ST-35-01C | ECSS - Current v0.9 | 4.5.14.3a | Requirement | ECSS-E-ST-35-01_0840078 | 1 | Created | Flow calibration orifices, if necessary, shall be designed to adapt pressure and flow rates, based on the analysis of: 1. Pressure drop 2. Mixture ratio 3. Spacecraft CoM shift 4. Thruster cross-coupling 5. Temperature.
ECSS-E-ST-35-01C | ECSS - Current v0.9 | 4.5.14.4a | Requirement | ECSS-E-ST-35-01_0840079 | 1 | Created | The thruster design shall allow nominal operation during possible heat soak-back conditions inherent to the specified thruster operation modes (i.e. duty cycles).
ECSS-E-ST-35-01C | ECSS - Current v0.9 | 4.5.14.4b | Requirement | ECSS-E-ST-35-01_0840080 | 1 | Created | The thruster integrity shall not be impaired by heat soak-back.
ECSS-E-ST-35-01C | ECSS - Current v0.9 | 4.5.14.5a | Requirement | ECSS-E-ST-35-01_0840081 | 1 | Created | Early thruster performance degradation of thrusters using catalysts shall be avoided by providing means to heat up the catalyst bed before firing.
ECSS-E-ST-35-01C | ECSS - Current v0.9 | 4.5.14.6a | Requirement | ECSS-E-ST-35-01_0840082 | 1 | Created | To avoid overheating of the thruster, its thermal behaviour, when integrated with the spacecraft, shall be analysed.
ECSS-E-ST-35-01C | ECSS - Current v0.9 | 4.5.14.6b | Requirement | ECSS-E-ST-35-01_0840083 | 1 | Created | Reporting of the analysis specified in a. shall be in conformance with the Thermal analysis DRD in ECSS-E-ST-31 and the Addendum: Specific propulsion aspects for thermal analysis DRD in ECSS-E-ST-35.
ECSS-E-ST-35-01C | ECSS - Current v0.9 | 4.5.14.7a | Requirement | ECSS-E-ST-35-01_0840084 | 1 | Created | Impulse bit repeatability requirements shall comply with AOCS requirements.
ECSS-E-ST-35-01C | ECSS - Current v0.9 | 4.5.14.7b | Requirement | ECSS-E-ST-35-01_0840085 | 1 | Created | The influence of impulse bit repeatability on the propellant budget at system level shall be defined. NOTE Stringent requirements on impulse bit repeatability have an impact on propulsion system complexity due to the difficulties to identify and act upon the sources for deviations (e.g. dribble volume, valve function, soak-back conditions and previous thruster operation) and to verify conformity to the specification (e.g. test conditions and test evaluation).
ECSS-E-ST-35-01C | ECSS - Current v0.9 | 4.5.15a | Requirement | ECSS-E-ST-35-01_0840086 | 1 | Created | Thrust-vector control shall allow adjustment of the thrust-vector direction on command.
ECSS-E-ST-35-01C | ECSS - Current v0.9 | 4.5.15b | Requirement | ECSS-E-ST-35-01_0840087 | 1 | Created | At engine level, the following parameters shall be known: 1. Mass and CoM of the movable part of the engine 2. Inertia of the movable part of the engine 3. The needed torque NOTE The needed torque is calculated taking into account all contributions, joints, feed lines and other flexible lines or connections. 4. The engine structural dynamics in the operational configuration.
ECSS-E-ST-35-01C | ECSS - Current v0.9 | 4.5.15c | Requirement | ECSS-E-ST-35-01_0840088 | 1 | Created | For the performance of the TVC system, the following parameters shall be used: 1. The maximum thrust deflection angle 2. The accuracy and repeatability 3. The response times for: (a) command to actuation; (b) actuation to full deflection and back.
ECSS-E-ST-35-01C | ECSS - Current v0.9 | 4.5.15d | Requirement | ECSS-E-ST-35-01_0840089 | 1 | Created | The stiffness of the engine mounting, including feed lines and piping, and the actuator mounting on the engine shall meet the minimum values.
ECSS-E-ST-35-01C | ECSS - Current v0.9 | 4.5.16a | Recommendation | ECSS-E-ST-35-01_0840353 | 1 | Created | Each pyrovalve should be designed to prohibit wrong connection. NOTE For pyrotechnics devices, see ECSS-E-ST-33-11.
ECSS-E-ST-35-01C | ECSS - Current v0.9 | 4.5.17a | Requirement | ECSS-E-ST-35-01_0840091 | 1 | Created | The maximum mass imbalance of the propulsion system shall be specified. NOTE The spacecraft centre of mass changes through the mission due to tank depletion and thermal differentials.
ECSS-E-ST-35-01C | ECSS - Current v0.9 | 4.5.18a | Requirement | ECSS-E-ST-35-01_0840092 | 1 | Created | Health monitoring and failure detection shall be available through telemetry. NOTE 1 Pressure and temperature of tanks, valve status and operating branch pressure measurements are recommended as a minimum. NOTE 2 Thrusters operation and health can be monitored with thermocouples or thermistors, but also additional equipments (e.g. pressure transducers and accelerometers).
ECSS-E-ST-35-01C | ECSS - Current v0.9 | 4.5.18b | Requirement | ECSS-E-ST-35-01_0840093 | 1 | Created | The minimum monitoring needs allowing a safe mode operation shall be identified.
ECSS-E-ST-35-01C | ECSS - Current v0.9 | 4.5.18c | Requirement | ECSS-E-ST-35-01_0840094 | 1 | Created | The autonomous actions required to allow a safe operation shall be identified.
ECSS-E-ST-35-01C | ECSS - Current v0.9 | 4.5.18d | Requirement | ECSS-E-ST-35-01_0840095 | 1 | Created | Monitoring shall ensure the propellant gauging function.
ECSS-E-ST-35-01C | ECSS - Current v0.9 | 4.5.19.1a | Requirement | ECSS-E-ST-35-01_0840096 | 1 | Created | The design of the propulsion GSE shall conform to the safety requirements of the facility where it is operated.
ECSS-E-ST-35-01C | ECSS - Current v0.9 | 4.5.19.1b | Requirement | ECSS-E-ST-35-01_0840097 | 1 | Created | The design of the GSE and the procedures to operate it shall prevent the inadvertent activation of the systems and subsystems.
ECSS-E-ST-35-01C | ECSS - Current v0.9 | 4.5.19.2a | Requirement | ECSS-E-ST-35-01_0840098 | 1 | Created | The GSE design and the procedures to operate it shall prevent the spillage or venting of dangerous materials.
ECSS-E-ST-35-01C | ECSS - Current v0.9 | 4.5.19.2b | Requirement | ECSS-E-ST-35-01_0840099 | 1 | Created | The design shall prevent overpressures exceeding the applicable MEOP with a safety factor.
ECSS-E-ST-35-01C | ECSS - Current v0.9 | 4.5.19.2c | Requirement | ECSS-E-ST-35-01_0840100 | 1 | Created | The design shall provide evacuation lines to the facilities in case of operation of any relief valve. NOTE See ECSS-E-ST-70 for general specification regarding ground support.
ECSS-E-ST-35-01C | ECSS - Current v0.9 | 4.5.19.2d | Requirement | ECSS-E-ST-35-01_0840101 | 1 | Created | The design shall prevent contact between materials causing hazards, such as explosion, chemical reaction and poisoning.
ECSS-E-ST-35-01C | ECSS - Current v0.9 | 4.5.19.2e | Requirement | ECSS-E-ST-35-01_0840102 | 1 | Created | The GSE design, functioning and procedures shall ensure that the fluids delivered to the spacecraft, including the effects of dissolved gas, are conforming to the required levels of: 1. Contamination 2. Pressure 3. Temperature 4. Cleanliness.
ECSS-E-ST-35-01C | ECSS - Current v0.9 | 4.5.19.3a | Requirement | ECSS-E-ST-35-01_0840103 | 1 | Created | The design of the GSE shall allow the safe check-out of all electrical components.
ECSS-E-ST-35-01C | ECSS - Current v0.9 | 4.5.19.3b | Requirement | ECSS-E-ST-35-01_0840104 | 1 | Created | In case the GSE is used in the vicinity of inflammable or explosive materials, it shall be explosion proof.
ECSS-E-ST-35-01C | ECSS - Current v0.9 | 4.6.1a | Requirement | ECSS-E-ST-35-01_0840105 | 1 | Created | A verification matrix shall be established indicating the type of verification method to apply for the individual requirements. NOTE 1 For verification of liquid propulsion systems, see ECSS-E-ST-10-02. NOTE 2 2 Verification is performed to demonstrate that the system or subsystem fully conforms to the requirements. This can be achieved by adequately documented analysis, tests, review of the design, inspection, or by a combination of them. NOTE 3 In the following clauses of this clause 4.6, it is considered that: · verification by review of the design is included in verification by analysis, and · verification by inspection is included in verification by test.
ECSS-E-ST-35-01C | ECSS - Current v0.9 | 4.6.2.1a | Requirement | ECSS-E-ST-35-01_0840106 | 1 | Created | Propellant and pressurant grade and the associated database on the physico-chemical characteristics, to be used for the analyses, shall be defined.
ECSS-E-ST-35-01C | ECSS - Current v0.9 | 4.6.2.2.1a | Requirement | ECSS-E-ST-35-01_0840107 | 1 | Created | Representative validated models shall be used.
ECSS-E-ST-35-01C | ECSS - Current v0.9 | 4.6.2.2.2a | Requirement | ECSS-E-ST-35-01_0840108 | 1 | Created | The establishment of the steady-state characteristics for the complete set of operating conditions of the propulsion system shall be performed including: 1. The establishment of: (a) The pressure losses in lines and components. (b) The mixture ratio shifts and their effects on propellant residuals, propellant budgets and the thruster performance shifts. (c) The mass of unusable propellants due to tank expulsion efficiencies, line and component trapping, propellant vaporization, leakage and permeation, and thermal gradients between tanks. (d) In case of a blow-down analysis, the evaluation of the pressure through the mission life, using the temperature history during the mission. 2. The analysis of the aspects specified in 4.6.2.2.2a.1, reported in conformance with the Propulsion performance analysis report DRD in ECSS-E-ST-35. 3. The demonstration by the pressurant budget, that the amount of pressurant gas carried on-board, with the expected leakage, permeation, evaporation and pressurant dissolution, ensures a proper thruster inlet pressure throughout the mission. 4. The demonstration by the PMD analysis, of its proper functioning with a sufficient margin in all mission phases.
ECSS-E-ST-35-01C | ECSS - Current v0.9 | 4.6.2.2.3a | Requirement | ECSS-E-ST-35-01_0840109 | 1 | Created | Thruster thermal analysis shall be: 1. performed to demonstrate its compatibility with the external environment and proper thruster operation. NOTE For example: limitation of flow control valve and surroundings temperature, and vapour lock. 2. reported in conformance with the Thermal analysis DRD in ECSS-E-ST-31 and the Addendum: Specific propulsion aspects for thermal analysis DRD in ECSS-E-ST-35.
ECSS-E-ST-35-01C | ECSS - Current v0.9 | 4.6.2.2.4a | Requirement | ECSS-E-ST-35-01_0840110 | 1 | Created | The maximum acceptable leakage rate of the system and its valves shall be analysed with regard to the total mission duration, on ground and in flight.
ECSS-E-ST-35-01C | ECSS - Current v0.9 | 4.6.2.2.5a | Requirement | ECSS-E-ST-35-01_0840111 | 1 | Created | Analysis of the total contamination throughout the mission shall show that a sufficient margin exists before blocking of flow passages, and a subsequent reduction in system performances occurs. NOTE Blocking of flow passages can occur in, e.g. filters, vales and orifices.
ECSS-E-ST-35-01C | ECSS - Current v0.9 | 4.6.2.2.6a | Requirement | ECSS-E-ST-35-01_0840112 | 1 | Created | The impact of the thruster plumes on the structure, experiments and spacecraft motion shall be analysed at spacecraft level.
ECSS-E-ST-35-01C | ECSS - Current v0.9 | 4.6.2.2.6b | Requirement | ECSS-E-ST-35-01_0840113 | 1 | Created | It shall be established whether protection devices are required at spacecraft level.
ECSS-E-ST-35-01C | ECSS - Current v0.9 | 4.6.2.2.6c | Requirement | ECSS-E-ST-35-01_0840114 | 1 | Created | The plume effects on the propulsion system performance shall be evaluated.
ECSS-E-ST-35-01C | ECSS - Current v0.9 | 4.6.2.2.6d | Requirement | ECSS-E-ST-35-01_0840115 | 1 | Created | The plume analysis shall be reported in conformance with the Plume analysis report DRD in ECSS-E-ST-35.
ECSS-E-ST-35-01C | ECSS - Current v0.9 | 4.6.2.2.7a | Requirement | ECSS-E-ST-35-01_0840116 | 1 | Created | The gauging analysis shall demonstrate that the required accuracy is obtained with the on-board measurement equipment and its related data handling.
ECSS-E-ST-35-01C | ECSS - Current v0.9 | 4.6.2.2.7b | Requirement | ECSS-E-ST-35-01_0840117 | 1 | Created | The gauging analysis shall be reported in conformance with the Gauging analysis report DRD in ECSS-E-ST-35.
ECSS-E-ST-35-01C | ECSS - Current v0.9 | 4.6.2.2.8a | Requirement | ECSS-E-ST-35-01_0840118 | 1 | Created | Analyses shall show that the spacecraft CoM remains within the specified CoM shift.
ECSS-E-ST-35-01C | ECSS - Current v0.9 | 4.6.2.2.9a | Requirement | ECSS-E-ST-35-01_0840119 | 1 | Created | The effects of temperature and pressure on the pressurant, propellant and tank shell, pressurant dissolution and tank shell deformation shall be used for an accurate tank pressurization analysis.
ECSS-E-ST-35-01C | ECSS - Current v0.9 | 4.6.2.3.1a | Requirement | ECSS-E-ST-35-01_0840120 | 1 | Created | The transient analyses of clause 4.6.2.3 shall be reported in conformance with the Propulsion transient analysis report DRD in ECSS-E-ST-35.
ECSS-E-ST-35-01C | ECSS - Current v0.9 | 4.6.2.3.1b | Requirement | ECSS-E-ST-35-01_0840121 | 1 | Created | The mathematical modelling specified in 4.6.2.3 shall be reported in conformance with the Mathematical modelling for propulsion analysis DRD in ECSS-E-ST-35.
ECSS-E-ST-35-01C | ECSS - Current v0.9 | 4.6.2.3.2a | Requirement | ECSS-E-ST-35-01_0840122 | 1 | Created | The effects of rapid pressurization due to line priming shall be assessed by analysis.
ECSS-E-ST-35-01C | ECSS - Current v0.9 | 4.6.2.3.2b | Requirement | ECSS-E-ST-35-01_0840123 | 1 | Created | The risk of propellant adiabatic decomposition shall be analysed.
ECSS-E-ST-35-01C | ECSS - Current v0.9 | 4.6.2.3.3a | Requirement | ECSS-E-ST-35-01_0840124 | 1 | Created | If several thrusters are operated simultaneously, the cross-coupling effect of pressure fluctuations created by the actuation of flow control valves (i.e. thruster performance and valve operation) shall be analysed.
ECSS-E-ST-35-01C | ECSS - Current v0.9 | 4.6.2.3.4a | Requirement | ECSS-E-ST-35-01_0840125 | 1 | Created | Water-hammer effects shall be analysed including: 1. Failure of lines (tubes) or components 2. Adiabatic decomposition of propellants 3. Cross-coupling between valves or thrusters.
ECSS-E-ST-35-01C | ECSS - Current v0.9 | 4.6.2.3.5a | Requirement | ECSS-E-ST-35-01_0840126 | 1 | Created | Oscillations induced by the motion of the propellant in the tanks on the spacecraft structure and stability shall be analysed.
ECSS-E-ST-35-01C | ECSS - Current v0.9 | 4.6.2.3.5b | Requirement | ECSS-E-ST-35-01_0840127 | 1 | Created | A representative model of the tank and fluid behaviour shall be used for the sloshing analysis.
ECSS-E-ST-35-01C | ECSS - Current v0.9 | 4.6.2.3.5c | Requirement | ECSS-E-ST-35-01_0840128 | 1 | Created | Sloshing analysis shall be reported in conformance with the Sloshing analysis report DRD in ECSS-E-ST-35.
ECSS-E-ST-35-01C | ECSS - Current v0.9 | 4.6.2.3.6a | Requirement | ECSS-E-ST-35-01_0840129 | 1 | Created | The effect of spacecraft rotation on propellant motion during the mission shall be assessed by analysis.
ECSS-E-ST-35-01C | ECSS - Current v0.9 | 4.6.3.1a | Requirement | ECSS-E-ST-35-01_0840130 | 1 | Created | The conformity of the thrusters to their requirements shall be verified by test.
ECSS-E-ST-35-01C | ECSS - Current v0.9 | 4.6.3.1b | Requirement | ECSS-E-ST-35-01_0840131 | 1 | Created | Thruster firing tests shall be performed to verify the performance of the thrusters with the following parameters: 1. Range of inlet pressures 2. Ambient pressure 3. Propellant temperatures 4. Dissolved gas in propellant 5. Thermal environment 6. Specified duty cycles 7. Lifetime 8. Initial chamber temperature 9. Contaminants throughput 10. Valve voltage.
ECSS-E-ST-35-01C | ECSS - Current v0.9 | 4.6.3.1c | Requirement | ECSS-E-ST-35-01_0840132 | 1 | Created | Thruster firing tests shall verify: 1. Combustion stability 2. Start and stop transient 3. Thermal design 4. performance over life, including at least: (a) Isp (b) Thrust level (c) Impulse bit (d) Response delays (e) Thruster temperature.
ECSS-E-ST-35-01C | ECSS - Current v0.9 | 4.6.3.1d | Requirement | ECSS-E-ST-35-01_0840133 | 1 | Created | Thruster firing tests shall be used to establish the performance model.
ECSS-E-ST-35-01C | ECSS - Current v0.9 | 4.6.3.2a | Requirement | ECSS-E-ST-35-01_0840134 | 1 | Created | Proof pressure tests shall be performed on all pressure vessels and pressurized components. NOTE For minimum factors of safety, see ECSS-E-ST-32-02.
ECSS-E-ST-35-01C | ECSS - Current v0.9 | 4.6.3.2b | Requirement | ECSS-E-ST-35-01_0840135 | 1 | Created | As proof pressure tests are major contributors to crack growth, the number of proof pressure tests shall conform to the fracture control plan.
ECSS-E-ST-35-01C | ECSS - Current v0.9 | 4.6.3.2c | Permission | ECSS-E-ST-35-01_0840354 | 1 | Created | Stress corrosion cracking effects resulting from proof pressure tests may be neglected if the total duration of these tests is limited, this limit being defined on a case by case basis. NOTE 1 This limit depends on the characteristics of materials in contact and mission requirements. NOTE 2 See ECSS-Q-ST-70-36 and NASA-MSFC-SPEC-522B.
ECSS-E-ST-35-01C | ECSS - Current v0.9 | 4.6.3.2d | Requirement | ECSS-E-ST-35-01_0840137 | 1 | Created | A system proof test shall be conducted at a pressure higher than the system MEOP. NOTE For details on ‘proof pressure test’ see ECSS-E-ST-10-03.
ECSS-E-ST-35-01C | ECSS - Current v0.9 | 4.6.3.2e | Requirement | ECSS-E-ST-35-01_0840138 | 1 | Created | Component proof pressure tests shall conducted at a pressure higher than the particular MEOP of this component. NOTE For details on ‘proof pressure test’ see ECSS-E-ST-10-03.
ECSS-E-ST-35-01C | ECSS - Current v0.9 | 4.6.3.2f | Requirement | ECSS-E-ST-35-01_0840139 | 1 | Created | All welds in lines and fittings shall either be proof tested to at least 1,5 MEOP or subject to full NDI. NOTE The proof testing can be restricted to component-level verification.
ECSS-E-ST-35-01C | ECSS - Current v0.9 | 4.6.3.3a | Requirement | ECSS-E-ST-35-01_0840140 | 1 | Created | Only the qualification test programmes for pressure vessels and other pressurized components, except lines and fittings, shall include a burst test.
ECSS-E-ST-35-01C | ECSS - Current v0.9 | 4.6.3.3b | Requirement | ECSS-E-ST-35-01_0840141 | 1 | Created | The test shall be performed either 1. up to rupture; or 2. up to the design burst pressure as defined in ECSS-E-ST-32 maintained for a minimum 30 seconds.
ECSS-E-ST-35-01C | ECSS - Current v0.9 | 4.6.3.3c | Recommendation | ECSS-E-ST-35-01_0840355 | 1 | Created | Fluids used for burst pressure should be liquids;
ECSS-E-ST-35-01C | ECSS - Current v0.9 | 4.6.3.3d | Requirement | ECSS-E-ST-35-01_0840143 | 1 | Created | Fluids used for burst pressure shall: 1. Not pose a hazard to test personnel. 2. Be compatible with the structural material in the pressurized hardware. NOTE See also ISO/CD 14623-1, ISO/AWI 14623-2, AIAA S-080-1998, AIAA S-081-1999.
ECSS-E-ST-35-01C | ECSS - Current v0.9 | 4.6.3.4.1a | Requirement | ECSS-E-ST-35-01_0840144 | 1 | Created | A control of the maximum allowable number of particles shall be performed adequately, using the system, subsystem, and component level requirements and the particle size, particle type and the minimum clearances.
ECSS-E-ST-35-01C | ECSS - Current v0.9 | 4.6.3.4.2a | Requirement | ECSS-E-ST-35-01_0840145 | 1 | Created | The non-volatile residue content of liquid to enter the propulsion system shall be specified in the standards for these liquids.
ECSS-E-ST-35-01C | ECSS - Current v0.9 | 4.6.3.4.2b | Requirement | ECSS-E-ST-35-01_0840146 | 1 | Created | A control of the non-volatile residue content in the liquid introduced into the system and of the wetted surfaces shall be performed.
ECSS-E-ST-35-01C | ECSS - Current v0.9 | 4.6.3.5a | Requirement | ECSS-E-ST-35-01_0840147 | 1 | Created | In case the parameters for total contamination defined 4.5.5 cannot be verified by analysis, specific tests shall be conducted to establish the evolution of the level of contamination over time. NOTE Accelerated tests can be used.
ECSS-E-ST-35-01C | ECSS - Current v0.9 | 4.6.3.5b | Requirement | ECSS-E-ST-35-01_0840148 | 1 | Created | The total contamination verification shall include at least the following aspects when applicable: 1. Dissolution of silica into hydrazine and hydrazine compounds. 2. The chemical reaction between propellants and metals. 3. The dissolution of chemicals from seals, diaphragms, and other elements into propellants or gases.
ECSS-E-ST-35-01C | ECSS - Current v0.9 | 4.6.3.6a | Requirement | ECSS-E-ST-35-01_0840149 | 1 | Created | In case the compatibility between propellants and materials in possible contact with each other, and between dissimilar materials in contact with each other, is not known, the conformance to the compatibility requirements shall be established over time. NOTE Accelerated tests can be used.
ECSS-E-ST-35-01C | ECSS - Current v0.9 | 4.6.3.7a | Requirement | ECSS-E-ST-35-01_0840150 | 1 | Created | In those cases where verification by analysis is considered inadequate, tests shall be performed to verify the adequacy of the design of the propulsion system with respect to pressure and flow transients.
ECSS-E-ST-35-01C | ECSS - Current v0.9 | 4.6.3.7b | Requirement | ECSS-E-ST-35-01_0840151 | 1 | Created | Cases addressed in 4.6.3.7a shall include at least: 1. Water-hammer effects 2. Transients during system pressurisation 3. Design of flow orifices 4. Thruster cross-coupling effects 5. Hydrazine detonation due to adiabatic compression when applicable.
ECSS-E-ST-35-01C | ECSS - Current v0.9 | 4.6.3.7c | Requirement | ECSS-E-ST-35-01_0840152 | 1 | Created | Due to the very quick response of the phenomena, high-frequency measurement devices and data acquisition shall be used for pressure transients test.
ECSS-E-ST-35-01C | ECSS - Current v0.9 | 4.6.3.7d | Requirement | ECSS-E-ST-35-01_0840153 | 1 | Created | The system or subsystem to be tested shall be representative of the flight one.
ECSS-E-ST-35-01C | ECSS - Current v0.9 | 4.6.3.7e | Recommendation | ECSS-E-ST-35-01_0840356 | 1 | Created | For the tests, real propellants and pressurant gases should be used.
ECSS-E-ST-35-01C | ECSS - Current v0.9 | 4.6.3.7f | Requirement | ECSS-E-ST-35-01_0840155 | 1 | Created | For liquid propellants, gas saturation shall be representative.
ECSS-E-ST-35-01C | ECSS - Current v0.9 | 4.6.3.8a | Requirement | ECSS-E-ST-35-01_0840156 | 1 | Created | A verification of the tank expulsion efficiency shall be performed.
ECSS-E-ST-35-01C | ECSS - Current v0.9 | 4.6.3.8b | Requirement | ECSS-E-ST-35-01_0840157 | 1 | Created | The test results, in combination with analysis, shall demonstrate the adequacy of the design with the specified margin under all mission conditions.
ECSS-E-ST-35-01C | ECSS - Current v0.9 | 4.6.3.9a | Requirement | ECSS-E-ST-35-01_0840158 | 1 | Created | During propulsion system development flow tests shall be performed to measure the performance of the feed system. NOTE For example: pressure losses.
ECSS-E-ST-35-01C | ECSS - Current v0.9 | 4.6.3.9b | Requirement | ECSS-E-ST-35-01_0840159 | 1 | Created | During system AIT a flow test shall be performed to verify the proper functioning of the system. NOTE For example: gas flow test, proper connection of valves.
ECSS-E-ST-35-01C | ECSS - Current v0.9 | 4.6.3.9c | Recommendation | ECSS-E-ST-35-01_0840357 | 1 | Created | In case the pressure loss models or the models for the dynamic behaviour of the system are insufficiently known, this flow test should be extended to provide the required data.
ECSS-E-ST-35-01C | ECSS - Current v0.9 | 4.6.3.10a | Requirement | ECSS-E-ST-35-01_0840161 | 1 | Created | The system and the system components shall be tested for internal and external leakage.
ECSS-E-ST-35-01C | ECSS - Current v0.9 | 4.6.3.10b | Requirement | ECSS-E-ST-35-01_0840162 | 1 | Created | A thruster gas flow test shall be performed at system level. NOTE By performing a flow test on a thruster, the confidence in the functioning of the thruster without a hot firing test is increased. The verification of the pressure through the thruster injector head gives an indication of possible blockage by particles.
ECSS-E-ST-35-01C | ECSS - Current v0.9 | 4.6.3.11a | Requirement | ECSS-E-ST-35-01_0840163 | 1 | Created | The level of residual humidity shall be specified.
ECSS-E-ST-35-01C | ECSS - Current v0.9 | 4.6.3.11b | Requirement | ECSS-E-ST-35-01_0840164 | 1 | Created | The dryness control shall be performed before loading and after unloading. NOTE Humidity in the system can affect the material (e.g. stress corrosion) and the propellant quality.
ECSS-E-ST-35-01C | ECSS - Current v0.9 | 4.6.3.12a | Requirement | ECSS-E-ST-35-01_0840165 | 1 | Created | All electrical components shall be tested for their functionality.
ECSS-E-ST-35-01C | ECSS - Current v0.9 | 4.6.3.12b | Requirement | ECSS-E-ST-35-01_0840166 | 1 | Created | In case a functional test is not possible electrical continuity shall be tested. NOTE For example: a functional test is not possible in the case of initiators and pyrotechnic devices,
ECSS-E-ST-35-01C | ECSS - Current v0.9 | 4.6.3.13a | Requirement | ECSS-E-ST-35-01_0840167 | 1 | Created | Thruster alignment shall be tested for conformity to the requirements.
ECSS-E-ST-35-01C | ECSS - Current v0.9 | 4.6.3.14a | Requirement | ECSS-E-ST-35-01_0840168 | 1 | Created | All components or subsystems that provide data shall be calibrated.
ECSS-E-ST-35-01C | ECSS - Current v0.9 | 4.6.3.15a | Requirement | ECSS-E-ST-35-01_0840169 | 1 | Created | For propulsion systems which are designed to be activated after extremely long periods, or which are designed to operate for long time, it shall be verified that the propulsion system still conforms to all requirements after representative ageing tests. NOTE 1 Tests can be performed at sample or component level, subsystem level or system level. NOTE 2 Example for extremely long periods: deep space or interplanetary missions.
ECSS-E-ST-35-01C | ECSS - Current v0.9 | 4.6.4a | Requirement | ECSS-E-ST-35-01_0840170 | 1 | Created | Test results, as well as all models shall be established and structured with a commonly agreed structure and format. NOTE Examples of such models are: thermal, mechanical, performance models.
ECSS-E-ST-35-01C | ECSS - Current v0.9 | 4.7.1a | Requirement | ECSS-E-ST-35-01_0840171 | 1 | Created | The design shall comply with the reliability requirements with respect to: 1. The probability of success of the mission 2. The design life.
ECSS-E-ST-35-01C | ECSS - Current v0.9 | 4.7.2a | Requirement | ECSS-E-ST-35-01_0840172 | 1 | Created | Procedures shall be established and maintained to ensure that the production of components, subsystems and systems conforms to all the requirements.
ECSS-E-ST-35-01C | ECSS - Current v0.9 | 4.7.2b | Requirement | ECSS-E-ST-35-01_0840173 | 1 | Created | Procedures to avoid contamination, to achieve and maintain cleanliness and to guarantee reproducibility shall be established and maintained.
ECSS-E-ST-35-01C | ECSS - Current v0.9 | 4.7.2c | Requirement | ECSS-E-ST-35-01_0840174 | 1 | Created | All fluids entering the propulsion system or the propulsion GSE shall be verified for purity, particulate content and non-volatile residues.
ECSS-E-ST-35-01C | ECSS - Current v0.9 | 4.8.1a | Requirement | ECSS-E-ST-35-01_0840175 | 1 | Created | Any operation of the system or part of it shall be described in a procedure.
ECSS-E-ST-35-01C | ECSS - Current v0.9 | 4.8.1b | Requirement | ECSS-E-ST-35-01_0840176 | 1 | Created | Before operation, the contents of the procedure shall be verified and approved by the facility operator.
ECSS-E-ST-35-01C | ECSS - Current v0.9 | 4.8.1c | Requirement | ECSS-E-ST-35-01_0840177 | 1 | Created | The operation procedures shall: 1. Observe the operational limits of the components, subsystems and systems. 2. Conform to the limited life cycle of the system and its components.
ECSS-E-ST-35-01C | ECSS - Current v0.9 | 4.8.1d | Requirement | ECSS-E-ST-35-01_0840178 | 1 | Created | The number of cycles a system has undergone and the number of cycles, that cycle limited components have undergone during ground operations shall be recorded in the system and component documentation.
ECSS-E-ST-35-01C | ECSS - Current v0.9 | 4.8.1e | Requirement | ECSS-E-ST-35-01_0840179 | 1 | Created | At the end of any operation, the propulsion system shall be configured by isolating, draining or venting the system, to minimize risks. NOTE Minimize the risks of, e.g. explosion, toxicity and corrosion.
ECSS-E-ST-35-01C | ECSS - Current v0.9 | 4.8.2a | Requirement | ECSS-E-ST-35-01_0840180 | 1 | Created | The operation procedures shall identify any risk for personnel, installations and system.
ECSS-E-ST-35-01C | ECSS - Current v0.9 | 4.8.2b | Requirement | ECSS-E-ST-35-01_0840181 | 1 | Created | The transportation and handling procedures for the system or subsystem shall conform to the system, subsystem and component requirements.
ECSS-E-ST-35-01C | ECSS - Current v0.9 | 4.8.2c | Requirement | ECSS-E-ST-35-01_0840182 | 1 | Created | Special attention shall be given to safety and contamination issues for every operation where: 1. Fluids are put in motion, either via their introduction into the propulsion system, or via expulsion from the propulsion system. 2. Barriers are removed. NOTE For example: cap removal, latch valve actuation and pipe disconnection.
ECSS-E-ST-35-01C | ECSS - Current v0.9 | 4.8.2d | Requirement | ECSS-E-ST-35-01_0840183 | 1 | Created | Tests at component and system level to be performed during AIT operations shall be included in the component and system requirements.
ECSS-E-ST-35-01C | ECSS - Current v0.9 | 4.8.2e | Requirement | ECSS-E-ST-35-01_0840184 | 1 | Created | The operational procedures shall comply with all specific requirements of the sites where the operations are performed.
ECSS-E-ST-35-01C | ECSS - Current v0.9 | 4.8.3a | Requirement | ECSS-E-ST-35-01_0840185 | 1 | Created | Pressure gradients during pressurization and depressurization operations shall be limited not to exceed the allowed temperatures.
ECSS-E-ST-35-01C | ECSS - Current v0.9 | 4.8.3b | Requirement | ECSS-E-ST-35-01_0840186 | 1 | Created | During tank operation the limiting Dp for diaphragm tanks shall not be exceeded.
ECSS-E-ST-35-01C | ECSS - Current v0.9 | 4.8.4a | Requirement | ECSS-E-ST-35-01_0840187 | 1 | Created | Disposal of contaminated, toxic and dangerous materials or fluids or equipment shall be performed according to the applicable local regulations and facility rules.
ECSS-E-ST-35-01C | ECSS - Current v0.9 | 4.8.4b | Requirement | ECSS-E-ST-35-01_0840188 | 1 | Created | After operation of a propulsion system, special procedures shall be established in case manned interventions are planned. NOTE After the operation of a propulsion system, a number of safety barriers no longer exist.
ECSS-E-ST-35-01C | ECSS - Current v0.9 | 4.9a | Requirement | ECSS-E-ST-35-01_0840189 | 1 | Created | For supporting documents, ECSS-E-ST-35 clause 4.11 shall be applied.
ECSS-E-ST-35-01C | ECSS - Current v0.9 | 4.9b | Requirement | ECSS-E-ST-35-01_0840190 | 1 | Created | The following specific analyses and documents, shall be delivered as a minimum: 1. Performance analysis (in conformance with ECSS-E-ST-35) 2. Transient analysis (in conformance with ECSS-E-ST-35) 3. Sloshing analysis (in conformance with ECSS-E-ST-35) 4. Thermal analysis (in conformance with ECSS-E-ST-31 and ECSS-E-ST-35) 5. Plume analysis (in conformance with ECSS-E-ST-35) 6. Gauging analysis (in conformance with ECSS-E-ST-35) 7. Mathematical modelling (in conformance with ECSS-E-ST-35) NOTE 1 These documents also include the available test results. NOTE 2 ECSS-E-ST-35 clause 4.11 provides a table with cross-reference between terms used in this volume to identify project documents and the Document Requirements Definition, which specifies the contents of these documents.
ECSS-E-ST-35-01C | ECSS - Current v0.9 | 5.2.1a | Requirement | ECSS-E-ST-35-01_0840191 | 1 | Created | The propulsion system shall conform to the spacecraft mission requirements including: 1. Ground operation (including functional control, testing, propellant, simulant loading and spacecraft transportation). 2. Pre-launch and launch activities (including integration, storage, ageing and transport). 3. In-orbit operation (including orbit transfer, orbit maintenance and attitude control) and the complete in-orbit life.
ECSS-E-ST-35-01C | ECSS - Current v0.9 | 5.2.2a | Requirement | ECSS-E-ST-35-01_0840192 | 1 | Created | The propulsion system shall provide the total impulse required to fulfil the mission objectives.
ECSS-E-ST-35-01C | ECSS - Current v0.9 | 5.2.2b | Requirement | ECSS-E-ST-35-01_0840193 | 1 | Created | The propulsion system shall provide the thrust and torques defined by the AOCS.
ECSS-E-ST-35-01C | ECSS - Current v0.9 | 5.2.2c | Requirement | ECSS-E-ST-35-01_0840194 | 1 | Created | The propulsion system shall be able to operate in a number of modes defined by the AOCS. NOTE Example the modes: off, standby, steady state thrust, pulsed thrust.
ECSS-E-ST-35-01C | ECSS - Current v0.9 | 5.2.2d | Requirement | ECSS-E-ST-35-01_0840195 | 1 | Created | The specific propulsion system operational modes shall also be defined.
ECSS-E-ST-35-01C | ECSS - Current v0.9 | 5.2.2e | Requirement | ECSS-E-ST-35-01_0840196 | 1 | Created | The propulsion system shall provide the means to align, adjust or both the thrust vector, as defined by the AOCS.
ECSS-E-ST-35-01C | ECSS - Current v0.9 | 5.2.2f | Requirement | ECSS-E-ST-35-01_0840197 | 1 | Created | The propulsion system shall provide the means for propellant gauging during the mission.
ECSS-E-ST-35-01C | ECSS - Current v0.9 | 5.2.3a | Requirement | ECSS-E-ST-35-01_0840198 | 1 | Created | The following general performance requirements shall be defined: 1. Specific impulse 2. Propellant mass flow rate 3. Electrical power consumption 4. Thrust vector alignment and control 5. Beam divergence.
ECSS-E-ST-35-01C | ECSS - Current v0.9 | 5.2.3b | Requirement | ECSS-E-ST-35-01_0840199 | 1 | Created | The following thrust performance requirements shall be defined: 1. Thrust level and range 2. Thrust modulation 3. Thrust resolution and accuracy 4. Thrust noise.
ECSS-E-ST-35-01C | ECSS - Current v0.9 | 5.2.3c | Requirement | ECSS-E-ST-35-01_0840200 | 1 | Created | Thruster response times shall be defined with respect to: 1. Start-up (time to achieve nominal thrust) 2. Changes in thrust level during normal operation 3. Shut-down (time to transit from nominal to zero thrust).
ECSS-E-ST-35-01C | ECSS - Current v0.9 | 5.2.3d | Requirement | ECSS-E-ST-35-01_0840201 | 1 | Created | Repeatability of performance (between different flight units and between consecutive firings of a single unit) shall be determined in terms of: 1. Bias 2. Linearity 3. Hysteresis 4. Scale factor.
ECSS-E-ST-35-01C | ECSS - Current v0.9 | 5.2.3e | Requirement | ECSS-E-ST-35-01_0840202 | 1 | Created | The following lifetime and reliability requirements shall be defined: 1. Total impulse 2. Cycle life 3. Mission life 4. Reliability level.
ECSS-E-ST-35-01C | ECSS - Current v0.9 | 5.2.3f | Requirement | ECSS-E-ST-35-01_0840203 | 1 | Created | All external loads applicable to the propulsion system shall be specified, including: 1. Mechanical loads NOTE For example: quasi-static loads; vibrations, transportation. 2. Thermal loads 3. Electrical loads.
ECSS-E-ST-35-01C | ECSS - Current v0.9 | 5.3.1a | Requirement | ECSS-E-ST-35-01_0840204 | 1 | Created | The constraints induced by thruster initialisation, start up and restart sequences shall be identified and reported in the DJF.
ECSS-E-ST-35-01C | ECSS - Current v0.9 | 5.3.2a | Requirement | ECSS-E-ST-35-01_0840205 | 1 | Created | Maximum values of thermal fluxes of the thruster subsystem shall be defined.
ECSS-E-ST-35-01C | ECSS - Current v0.9 | 5.3.2b | Requirement | ECSS-E-ST-35-01_0840206 | 1 | Created | Since the heat dissipated by the power supply subsystem can be significant even with a good efficiency, if overheating of the system is shown by the thermal analysis, a specific layout of the spacecraft or specific devices for the cooling of the subsystem shall be provided.
ECSS-E-ST-35-01C | ECSS - Current v0.9 | 5.3.2c | Requirement | ECSS-E-ST-35-01_0840207 | 1 | Created | Thruster surroundings shall conform to the radiative and conductive heat fluxes rejected by the thrusters.
ECSS-E-ST-35-01C | ECSS - Current v0.9 | 5.3.2d | Requirement | ECSS-E-ST-35-01_0840208 | 1 | Created | Reporting shall be in conformance the Thermal analysis DRD in ECSS-E-ST-31 and the Addendum: Specific propulsion aspects for thermal analysis DRD in with ECSS-E-ST-35.
ECSS-E-ST-35-01C | ECSS - Current v0.9 | 5.3.3a | Requirement | ECSS-E-ST-35-01_0840209 | 1 | Created | The plume effects analysis on the spacecraft shall be performed and reported in conformance with clause 4.3.5 and 4.6.2.2.6.
ECSS-E-ST-35-01C | ECSS - Current v0.9 | 5.3.3b | Requirement | ECSS-E-ST-35-01_0840210 | 1 | Created | The plume analysis shall include the effects of primary ions and charge exchange ions around the thrusters.
ECSS-E-ST-35-01C | ECSS - Current v0.9 | 5.3.4a | Requirement | ECSS-E-ST-35-01_0840211 | 1 | Created | The spacecraft electrical architecture shall be compliant to induced high frequency current loops. NOTE Due to the plasma nature of some plumes, a high frequency current loop can be induced during thruster firing including the thruster, plasma, the solar array (e.g. the spacecraft mechanical structure and the thruster power supply subsystem).
ECSS-E-ST-35-01C | ECSS - Current v0.9 | 5.3.5a | Requirement | ECSS-E-ST-35-01_0840212 | 1 | Created | The electromagnetic compatibility of the EP system with the spacecraft shall be ensured. NOTE For example: payload, telemetry, TM and TC and pyrotechnic devices.
ECSS-E-ST-35-01C | ECSS - Current v0.9 | 5.3.6a | Requirement | ECSS-E-ST-35-01_0840213 | 1 | Created | In case of thrusters generating an electrically charged beam (i.e. electrostatic thrusters), the thruster shall have a device, the neutralizer, which prevent inducing a charge on the subsystem and therefore the spacecraft.
ECSS-E-ST-35-01C | ECSS - Current v0.9 | 5.3.6b | Requirement | ECSS-E-ST-35-01_0840214 | 1 | Created | For spacecraft charging and beam neutralisation related effects, ECSS-E-ST-20-06 shall be applied.
ECSS-E-ST-35-01C | ECSS - Current v0.9 | 5.4.1a | Requirement | ECSS-E-ST-35-01_0840215 | 1 | Created | The EP system shall conform to its specified spacecraft interfaces, including: 1. Structure NOTE For example: inserts, tank support structure and vibration levels. 2. Thermal NOTE For example: conduction, radiation levels, tank, thruster and line thermal control. 3. Power NOTE For example: valve drivers, pressure transducers, thermistors, heaters and thermocouples. 4. Grounding 5. Electromagnetic compatibility 6. Pyrotechnics NOTE For example: pyrotechnic valves. 7. Mechanisms NOTE For example: valves, regulators, actuators and actuation system. 8. AOCS, OBDH and TM/TC. NOTE For example: commanding, handling of data for status and health monitoring and failure detection.
ECSS-E-ST-35-01C | ECSS - Current v0.9 | 5.4.1b | Requirement | ECSS-E-ST-35-01_0840216 | 1 | Created | Interfaces shall be defined: 1. For ground tests and loading activities with the GSE. 2. For safety and prelaunch operation with the launcher authorities.
ECSS-E-ST-35-01C | ECSS - Current v0.9 | 5.4.2a | Requirement | ECSS-E-ST-35-01_0840217 | 1 | Created | The following parameters shall be available to the propulsion subsystem designer: 1. Bus voltage and its accuracy. 2. Maximum available power. 3. Bus impedance in relation to the frequency to access the capacity of the bus to sustain surge currents. 4. EMI level from the bus to assess the susceptibility of the power supply and control unit.
ECSS-E-ST-35-01C | ECSS - Current v0.9 | 5.5.1.1a | Requirement | ECSS-E-ST-35-01_0840218 | 1 | Created | The EP system architecture shall apply the requirements of ECSS-ST-Q-30.
ECSS-E-ST-35-01C | ECSS - Current v0.9 | 5.5.1.1b | Requirement | ECSS-E-ST-35-01_0840219 | 1 | Created | The propulsion system architecture shall conform to fail safe, redundancy, reliability and safety requirements.
ECSS-E-ST-35-01C | ECSS - Current v0.9 | 5.5.1.2a | Requirement | ECSS-E-ST-35-01_0840220 | 1 | Created | For replacement of parts during development, testing and mission life pre-launch activities ECSS-E-ST-35 clauses 4.5.1c, d and e. shall be applied.
ECSS-E-ST-35-01C | ECSS - Current v0.9 | 5.5.1.3a | Requirement | ECSS-E-ST-35-01_0840221 | 1 | Created | A water-hammer effects analysis shall be performed to support the propulsion system design and ensure proper functioning.
ECSS-E-ST-35-01C | ECSS - Current v0.9 | 5.5.1.3b | Requirement | ECSS-E-ST-35-01_0840222 | 1 | Created | The analysis specified in 5.5.1.3a shall be reported in conformance with the Propulsion transients analysis report DRD inECSS-E-ST-35.
ECSS-E-ST-35-01C | ECSS - Current v0.9 | 5.5.1.4a | Requirement | ECSS-E-ST-35-01_0840223 | 1 | Created | A pipework design analysis shall be performed including non-consumables, leakage, pressure, eigenfrequencies and potential cross-coupling, water-hammer, bending by mechanisms effects.
ECSS-E-ST-35-01C | ECSS - Current v0.9 | 5.5.1.4b | Requirement | ECSS-E-ST-35-01_0840224 | 1 | Created | The consequences in terms of operational restrictions shall be identified.
ECSS-E-ST-35-01C | ECSS - Current v0.9 | 5.5.1.5a | Requirement | ECSS-E-ST-35-01_0840225 | 1 | Created | For closed volumes the requirements of clause 4.5.1.5 shall be applied.
ECSS-E-ST-35-01C | ECSS - Current v0.9 | 5.5.1.6a | Requirement | ECSS-E-ST-35-01_0840226 | 1 | Created | For the design of pressure vessels and pressurized components, the requirements of clause 4.5.1.6 shall be applied.
ECSS-E-ST-35-01C | ECSS - Current v0.9 | 5.5.1.7a | Requirement | ECSS-E-ST-35-01_0840227 | 1 | Created | If a multi-tank layout is used, the requirements of clause 4.5.1.7 shall be applied.
ECSS-E-ST-35-01C | ECSS - Current v0.9 | 5.5.1.8a | Requirement | ECSS-E-ST-35-01_0840228 | 1 | Created | For mass imbalance the requirements of clause 4.5.17 shall be applied.
ECSS-E-ST-35-01C | ECSS - Current v0.9 | 5.5.1.9a | Requirement | ECSS-E-ST-35-01_0840229 | 1 | Created | The system shall meet the requirements on the number of cycles and cycle life for the whole mission at component, propulsion and spacecraft system level, for both on ground and in-service operation.
ECSS-E-ST-35-01C | ECSS - Current v0.9 | 5.5.1.10a | Requirement | ECSS-E-ST-35-01_0840230 | 1 | Created | Electric propulsion systems shall be electromagnetically compatible with the other parts of the spacecraft.
ECSS-E-ST-35-01C | ECSS - Current v0.9 | 5.5.1.11a | Requirement | ECSS-E-ST-35-01_0840231 | 1 | Created | Where high-voltages are involved, the EP system shall be designed to avoid risks of electrical shorts and breakdowns.
ECSS-E-ST-35-01C | ECSS - Current v0.9 | 5.5.1.11b | Requirement | ECSS-E-ST-35-01_0840232 | 1 | Created | The HV power outputs to the thruster shall be defined in terms of voltage and power needs.
ECSS-E-ST-35-01C | ECSS - Current v0.9 | 5.5.1.11c | Requirement | ECSS-E-ST-35-01_0840233 | 1 | Created | The grounding concept for the HV elements shall be defined including the paths for routing this HV power. NOTE The safety requirements (i.e. ECSS-Q-ST-40) apply when designing the HV elements.
ECSS-E-ST-35-01C | ECSS - Current v0.9 | 5.5.2.1a | Requirement | ECSS-E-ST-35-01_0840234 | 1 | Created | The reporting shall be done in the DJF in conformance with ECSS-E-ST-10.
ECSS-E-ST-35-01C | ECSS - Current v0.9 | 5.5.2.2a | Requirement | ECSS-E-ST-35-01_0840235 | 1 | Created | The propulsion system and operating modes selection shall be supported by detailed mission and trade-off analyses.
ECSS-E-ST-35-01C | ECSS - Current v0.9 | 5.5.2.2b | Requirement | ECSS-E-ST-35-01_0840236 | 1 | Created | The choice of the EP system shall be made using the available electrical power for the EP system during the whole duration of the mission.
ECSS-E-ST-35-01C | ECSS - Current v0.9 | 5.5.2.2c | Requirement | ECSS-E-ST-35-01_0840237 | 1 | Created | Compatibility of the selected materials, propellants and test fluids shall be demonstrated for all components.
ECSS-E-ST-35-01C | ECSS - Current v0.9 | 5.5.2.3.1a | Requirement | ECSS-E-ST-35-01_0840238 | 1 | Created | The criteria to be used for propellant selection shall include: 1. Mission requirements 2. Compatibility and contamination 3. Performance.
ECSS-E-ST-35-01C | ECSS - Current v0.9 | 5.5.2.3.1b | Requirement | ECSS-E-ST-35-01_0840239 | 1 | Created | The propellant shall be defined and specified including; 1. Chemical composition 2. Purity 3. Cleanliness.
ECSS-E-ST-35-01C | ECSS - Current v0.9 | 5.5.2.3.2a | Requirement | ECSS-E-ST-35-01_0840240 | 1 | Created | Thruster qualification firing tests shall use the same propellant grade as the one selected for flight.
ECSS-E-ST-35-01C | ECSS - Current v0.9 | 5.5.3.1a | Requirement | ECSS-E-ST-35-01_0840241 | 1 | Created | The sizing of components for an EP system shall include the evolution of the operational conditions.
ECSS-E-ST-35-01C | ECSS - Current v0.9 | 5.5.3.1b | Requirement | ECSS-E-ST-35-01_0840242 | 1 | Created | Propellant, pressurant and contaminants budgets are major inputs for the sizing process and shall be available. NOTE For example: impact on lifetime, variation of performance during lifetime, quantities for disposal and unusable residuals.
ECSS-E-ST-35-01C | ECSS - Current v0.9 | 5.5.3.1c | Requirement | ECSS-E-ST-35-01_0840243 | 1 | Created | The electrical power available to the propulsion system throughout the mission is also a major input for the sizing and shall be determined.
ECSS-E-ST-35-01C | ECSS - Current v0.9 | 5.5.3.2a | Requirement | ECSS-E-ST-35-01_0840244 | 1 | Created | The sizing process shall begin with a definition of the life phases of each element, including at least: 1. Thrust level and range 2. Total impulse 3. Available power 4. Mass budget 5. Operating cycles 6. Propellant, pressurant and leakage budgets 7. Capacity of protections for sensitive components NOTE For example: oxygen absorbers for hollow cathodes. 8. Accommodation envelop.
ECSS-E-ST-35-01C | ECSS - Current v0.9 | 5.5.3.2b | Requirement | ECSS-E-ST-35-01_0840245 | 1 | Created | The sizing process shall account for margins based on: 1. Safety 2. Reliability requirements established by the customer 3. Industry and launch authorities or agencies operational constraints 4. Thruster performance efficiency 5. Plume effects 6. Modelling errors and uncertainties.
ECSS-E-ST-35-01C | ECSS - Current v0.9 | 5.5.3.2c | Requirement | ECSS-E-ST-35-01_0840246 | 1 | Created | Pressurant, propellant and contaminants budgets shall include: 1. Their impact on lifetime 2. Variation of performance during lifetime 3. Quantity for deorbiting 4. Residuals.
ECSS-E-ST-35-01C | ECSS - Current v0.9 | 5.5.4.1a | Requirement | ECSS-E-ST-35-01_0840247 | 1 | Created | The development shall allow for an incremental verification at component, subsystem and propulsion system level, if a fully representative functional test cannot be performed after the integration of the system on the spacecraft.
ECSS-E-ST-35-01C | ECSS - Current v0.9 | 5.5.4.1b | Recommendation | ECSS-E-ST-35-01_0840358 | 1 | Created | If the flight version of the system is divided into independent blocks, they should be separated by safety barriers.
ECSS-E-ST-35-01C | ECSS - Current v0.9 | 5.5.4.2a | Requirement | ECSS-E-ST-35-01_0840249 | 1 | Created | Development tests shall be performed by incremental test at component, subsystem and system level. NOTE Development tests at spacecraft level can be performed with electrical simulators for thrusters.
ECSS-E-ST-35-01C | ECSS - Current v0.9 | 5.5.4.2b | Requirement | ECSS-E-ST-35-01_0840250 | 1 | Created | The design and procedures shall be defined such that the testability at integrated spacecraft level and the capability to return after test to safe and clean conditions is guaranteed for each system and subsystem.
ECSS-E-ST-35-01C | ECSS - Current v0.9 | 5.5.5.1a | Recommendation | ECSS-E-ST-35-01_0840359 | 1 | Created | The thruster design, layout and orientation should prevent contaminant deposition on elements sensitive to contamination identified in clause 4.3.5a. NOTE Contaminants deposition on sensitive elements, such as solar panels, star trackers, and optics, depends on the propellants used, the thruster characteristics, the layout of the propulsion system, the thruster orientation and the thruster duty cycle.
ECSS-E-ST-35-01C | ECSS - Current v0.9 | 5.5.5.1b | Requirement | ECSS-E-ST-35-01_0840252 | 1 | Created | The potential hazard of contamination and the expected level of contamination due to thruster exhaust, shall be included in the plume analysis.
ECSS-E-ST-35-01C | ECSS - Current v0.9 | 5.5.5.1c | Requirement | ECSS-E-ST-35-01_0840253 | 1 | Created | The potential hazard due to external contamination to the thruster shall be analysed. NOTE Example of contamination to the thruster: by chemical propulsion or debris.
ECSS-E-ST-35-01C | ECSS - Current v0.9 | 5.5.5.2a | Requirement | ECSS-E-ST-35-01_0840254 | 1 | Created | The propulsion system shall be designed to avoid the effects of internal contaminants by: 1. Preventing intrusion, internal generation and circulation of contaminants. 2. Preventing or controlling accumulation of contaminants throughout the various parts of the system. 3. Preventing accumulation of contaminants during the various steps of production, verification and operation of the system. NOTE Electric thrusters or some of their components (e.g. neutralizers and ionization chambers) are sensitive to chemical contamination that, causing a change of the surface properties, can poison temporarily or indefinitely the components and affect their performance and operating life.
ECSS-E-ST-35-01C | ECSS - Current v0.9 | 5.5.5.2b | Requirement | ECSS-E-ST-35-01_0840255 | 1 | Created | The propulsion system shall conform to the specified maximum level of contaminants. NOTE For engineering requirements on materials, see ECSS-E-ST-32-08.
ECSS-E-ST-35-01C | ECSS - Current v0.9 | 5.5.6a | Requirement | ECSS-E-ST-35-01_0840256 | 1 | Created | Unwanted oxidation of propellants shall be prevented.
ECSS-E-ST-35-01C | ECSS - Current v0.9 | 5.5.6b | Requirement | ECSS-E-ST-35-01_0840257 | 1 | Created | For propellants subject to oxidation under ambient conditions, exposure to air shall be prevented. NOTE Example of such propellant is Caesium.
ECSS-E-ST-35-01C | ECSS - Current v0.9 | 5.5.7a | Requirement | ECSS-E-ST-35-01_0840258 | 1 | Created | A design assessment for failure tolerance shall be performed for every component. NOTE See ECSS-ST-Q-30-02.
ECSS-E-ST-35-01C | ECSS - Current v0.9 | 5.5.8.1a | Requirement | ECSS-E-ST-35-01_0840259 | 1 | Created | The propellant management assembly design shall allow for on-ground draining. NOTE Clause 5.5.8 addresses specific requirements on the propellant management assembly and components used in EP systems.
ECSS-E-ST-35-01C | ECSS - Current v0.9 | 5.5.8.1b | Requirement | ECSS-E-ST-35-01_0840260 | 1 | Created | The location of fill-and-drain valves and piping layout shall prevent: 1. Trapping of propellants or simulants fluids in the system by on-ground draining. 2. Contact between dissimilar fluids.
ECSS-E-ST-35-01C | ECSS - Current v0.9 | 5.5.8.1c | Requirement | ECSS-E-ST-35-01_0840261 | 1 | Created | For fluids with a high triple-point, it shall be ensured, either 1. that the fluid is maintained in a gaseous state, or 2. active thermal control of the propellant management assembly is implemented.
ECSS-E-ST-35-01C | ECSS - Current v0.9 | 5.5.8.2a | Requirement | ECSS-E-ST-35-01_0840262 | 1 | Created | In case the mass flow rate is not-self-adjusted, the design shall address the specific issues related to the very small, well regulated mass flow rates used in electric propulsion. NOTE Example of self-adjusted mass flow rate is by capillary-fed thrusters.
ECSS-E-ST-35-01C | ECSS - Current v0.9 | 5.5.8.3a | Requirement | ECSS-E-ST-35-01_0840263 | 1 | Created | The design of a pressure regulator shall be compatible with the propellant throughput and cycle life as required for the mission. NOTE Pressure regulators for electric propulsion, have to deliver very small flow rates for extended period of time compared to liquid propulsion.
ECSS-E-ST-35-01C | ECSS - Current v0.9 | 5.5.8.4a | Requirement | ECSS-E-ST-35-01_0840264 | 1 | Created | The use of oxygen absorbers shall be assessed.
ECSS-E-ST-35-01C | ECSS - Current v0.9 | 5.5.8.4b | Requirement | ECSS-E-ST-35-01_0840265 | 1 | Created | Oxygen absorbers shall be located as close as possible to components that can be contaminated. NOTE Residual oxygen can be present in the propellant, due to its adherence to the propellant management assembly pipelines or because of the impurity of the propellant itself. Components of EP systems such as cathodes and neutralizers can be oxygen contamination sensitive.
ECSS-E-ST-35-01C | ECSS - Current v0.9 | 5.5.8.5a | Requirement | ECSS-E-ST-35-01_0840266 | 1 | Created | For gas and liquid filters design, clause 4.5.9 shall be applied.
ECSS-E-ST-35-01C | ECSS - Current v0.9 | 5.5.9a | Requirement | ECSS-E-ST-35-01_0840267 | 1 | Created | For pressure vessels design, clause 4.5.10 shall be applied.
ECSS-E-ST-35-01C | ECSS - Current v0.9 | 5.5.10a | Requirement | ECSS-E-ST-35-01_0840268 | 1 | Created | Propellant tanks shall provide the thrusters with propellants according to their specified conditions.
ECSS-E-ST-35-01C | ECSS - Current v0.9 | 5.5.10b | Requirement | ECSS-E-ST-35-01_0840269 | 1 | Created | For propellant tanks design of EP systems using gaseous propellants, clause 4.5.10 shall be applied. NOTE Example of gaseous propellant: xenon.
ECSS-E-ST-35-01C | ECSS - Current v0.9 | 5.5.10c | Requirement | ECSS-E-ST-35-01_0840270 | 1 | Created | For propellant tanks design of EP systems using liquid propellants, clause 4.5.11 shall be applied. NOTE 1 A large variety of propellants are used for electric propulsion thrusters (i.e. gaseous, liquid and solid); therefore different tank design rules are applicable. NOTE 2 Some gaseous propellants, such as xenon, are usually stored in supercritical condition. NOTE 3 The fluid characteristics of supercritical Xenon (e.g. density) can be substantially different from those of a simulant pressurant gas during environmental testing (e.g. vibration testing). Thus, analysing this point during system design can prevent coupling modes between the spacecraft structure, xenon tank and the xenon itself as a free-moving high density fluid. With this objective, selection of the xenon tank and tank shape is done in conformance to the spacecraft eigenfrequencies.
ECSS-E-ST-35-01C | ECSS - Current v0.9 | 5.5.11a | Requirement | ECSS-E-ST-35-01_0840271 | 1 | Created | For EP systems working in blow-down mode clause 4.5.12 shall be applied.
ECSS-E-ST-35-01C | ECSS - Current v0.9 | 5.5.12.1a | Requirement | ECSS-E-ST-35-01_0840272 | 1 | Created | The thruster shall provide the required performance over the full thrust range.
ECSS-E-ST-35-01C | ECSS - Current v0.9 | 5.5.12.1b | Requirement | ECSS-E-ST-35-01_0840273 | 1 | Created | The thruster shall provide the requested thrust stability (i.e. drift and fluctuations) and repeatability.
ECSS-E-ST-35-01C | ECSS - Current v0.9 | 5.5.12.2a | Requirement | ECSS-E-ST-35-01_0840274 | 1 | Created | The thrust random variation around its mean value, or thrust noise, shall be maintained within the specified range. NOTE Thrust noise is usually composed of contributions from the thruster, the propellant feed system and the power electronics.
ECSS-E-ST-35-01C | ECSS - Current v0.9 | 5.5.12.3a | Requirement | ECSS-E-ST-35-01_0840275 | 1 | Created | Thrust shall remain within the ranges derived from the AOCS analysis.
ECSS-E-ST-35-01C | ECSS - Current v0.9 | 5.5.12.3b | Requirement | ECSS-E-ST-35-01_0840276 | 1 | Created | Transfer functions, when needed, shall account for the following parameters: 1. Bias 2. Dcale factor 3. Hysteresis 4. Response time of the system.
ECSS-E-ST-35-01C | ECSS - Current v0.9 | 5.5.12.4a | Requirement | ECSS-E-ST-35-01_0840277 | 1 | Created | The thruster shall be capable of high- and low- frequency modes modulation if required by AOCS.
ECSS-E-ST-35-01C | ECSS - Current v0.9 | 5.5.12.5a | Requirement | ECSS-E-ST-35-01_0840278 | 1 | Created | The difference in thrust between two thrusters operating in pair on the same branch shall not exceed the specified value.
ECSS-E-ST-35-01C | ECSS - Current v0.9 | 5.5.12.6a | Requirement | ECSS-E-ST-35-01_0840279 | 1 | Created | Thrust-vector alignment shall be obtained by correction methods over geometrical and operational factors as specified in 5.5.12.6b and 5.5.12.6c.
ECSS-E-ST-35-01C | ECSS - Current v0.9 | 5.5.12.6b | Requirement | ECSS-E-ST-35-01_0840280 | 1 | Created | The thrust misalignment due to geometrical factors shall be corrected by 1. Introducing structural devices into the thruster support to adjust the thrust alignment. 2. Fine adjustment of the components inside the thruster with influence on the thrust-vector. 3. A combination of 5.5.12.6b.1 and 5.5.12.6b.2. NOTE Geometrical factors are the mounting of the thrust-vector-sensitive components (i.e. grids) and the mechanical interface between the thruster and the spacecraft. This type of misalignment can be corrected either by fine adjustment of the thrust-vector-sensitive components inside the thruster, or by introducing structural devices into the thruster support to adjust the thrust alignment.
ECSS-E-ST-35-01C | ECSS - Current v0.9 | 5.5.12.6c | Requirement | ECSS-E-ST-35-01_0840281 | 1 | Created | The effect of operational factors shall be compensated by the introduction at system level of thrust-vector control systems. NOTE Operational factors are mainly due to electro-thermal distortions or the erosion of thrust-vector-sensitive components during operations.
ECSS-E-ST-35-01C | ECSS - Current v0.9 | 5.5.12.7a | Requirement | ECSS-E-ST-35-01_0840282 | 1 | Created | The thruster design shall be derived from a trade-off considering the impact on the spacecraft electrical system and the thruster performance in every mission phase. NOTE The impact on the spacecraft electrical systems is minimized while maximizing the thruster performance.
ECSS-E-ST-35-01C | ECSS - Current v0.9 | 5.5.12.7b | Requirement | ECSS-E-ST-35-01_0840283 | 1 | Created | Requirement 5.5.12.7a shall be performed in the framework of a design optimization process at EP subsystem level.
ECSS-E-ST-35-01C | ECSS - Current v0.9 | 5.5.12.8a | Requirement | ECSS-E-ST-35-01_0840284 | 1 | Created | The heat fluxes at the interface between the thruster and supporting structure shall be specified.
ECSS-E-ST-35-01C | ECSS - Current v0.9 | 5.5.12.8b | Requirement | ECSS-E-ST-35-01_0840285 | 1 | Created | To avoid overheating of the thruster, its thermal behaviour, when integrated on the spacecraft, shall be analysed.
ECSS-E-ST-35-01C | ECSS - Current v0.9 | 5.5.12.8c | Requirement | ECSS-E-ST-35-01_0840286 | 1 | Created | Reporting shall be in conformance with the Thermal analysis DRD in ECSS-E-ST-31 and the Addendum: Specific propulsion aspects for thermal analysis DRD in ECSS-E-ST-35.
ECSS-E-ST-35-01C | ECSS - Current v0.9 | 5.5.12.9a | Requirement | ECSS-E-ST-35-01_0840287 | 1 | Created | The design of life limited components of the thruster shall be compatible with the operational life of the thruster.
ECSS-E-ST-35-01C | ECSS - Current v0.9 | 5.5.12.10a | Requirement | ECSS-E-ST-35-01_0840288 | 1 | Created | The EP system design shall be compliant to the mission cycle requirements.
ECSS-E-ST-35-01C | ECSS - Current v0.9 | 5.5.12.11a | Requirement | ECSS-E-ST-35-01_0840289 | 1 | Created | The thruster shall be designed to avoid such thrust interruptions.
ECSS-E-ST-35-01C | ECSS - Current v0.9 | 5.5.12.11b | Requirement | ECSS-E-ST-35-01_0840290 | 1 | Created | The thruster shall be designed such that if interruptions are experienced they do not degrade life or performance. NOTE 1 Depending on the technology, thrust interruptions are also called sparcs (FEEP), arcs, beam out or flameout. NOTE 2 Many electric propulsion thrusters experience thrust interruption during operation.
ECSS-E-ST-35-01C | ECSS - Current v0.9 | 5.5.12.12a | Requirement | ECSS-E-ST-35-01_0840291 | 1 | Created | The neutraliser, if needed, shall be designed to deliver the required neutralisation current over the mission lifetime NOTE The neutraliser is generally considered a thruster component.
ECSS-E-ST-35-01C | ECSS - Current v0.9 | 5.5.13.1a | Requirement | ECSS-E-ST-35-01_0840292 | 1 | Created | Devices used for thrust-vector control shall be either 1. actively controlled pointing mechanisms supporting the thruster, subject of clause 5.5.13.2 ; or 2. thrust-vector steering solutions within the thruster itself, subject of clause 5.5.13.3. NOTE Thrust-vector control of electric thrusters is often used · for propellant consumption minimization by maintaining the thrust-vector through the CoM of the satellite, which normally changes during the mission; or · to change the general orientation of the thruster between different operational configurations.
ECSS-E-ST-35-01C | ECSS - Current v0.9 | 5.5.13.2a | Requirement | ECSS-E-ST-35-01_0840293 | 1 | Created | For the design of thruster orientation mechanisms for electric propulsion, clause 4.5.15 shall be applied.
ECSS-E-ST-35-01C | ECSS - Current v0.9 | 5.5.13.3a | Requirement | ECSS-E-ST-35-01_0840294 | 1 | Created | If internal thrust-vector steering solutions are being introduced into the design, the impact on life time and performance shall be assessed.
ECSS-E-ST-35-01C | ECSS - Current v0.9 | 5.5.14.1a | Requirement | ECSS-E-ST-35-01_0840295 | 1 | Created | For power supply, control and processing equipment, ECSS-E-ST-20 shall be applied. NOTE 1 The purpose of the power supply, control and processing devices in an EP system is to provide the thruster and other electrically-powered components with the adequate electrical input parameters during transient and at steady-state operations. NOTE 2 Depending on the type of EP system, the power supply, control and processing functions can be performed by dedicated equipment or carried out as part of the tasks of the spacecraft power system. NOTE 3 Most commonly, the power conditioning devices of an EP system include also functions to control and process incoming and outgoing data and commands. NOTE 4 For redundancy, operational purposes and mass optimization, thruster switching devices can be introduced in the EP system to provide cross-strapping of electrical power between the power supplies and several thrusters.
ECSS-E-ST-35-01C | ECSS - Current v0.9 | 5.5.14.2a | Requirement | ECSS-E-ST-35-01_0840296 | 1 | Created | The compatibility assessment between the power supply outputs and the thruster shall be performed.
ECSS-E-ST-35-01C | ECSS - Current v0.9 | 5.5.14.2b | Requirement | ECSS-E-ST-35-01_0840297 | 1 | Created | A design analysis shall be performed to identify if a filter unit is required to meet the EMC requirements.
ECSS-E-ST-35-01C | ECSS - Current v0.9 | 5.5.14.2c | Requirement | ECSS-E-ST-35-01_0840298 | 1 | Created | If a filter unit is required, its design and location shall be defined.
ECSS-E-ST-35-01C | ECSS - Current v0.9 | 5.5.15.1a | Requirement | ECSS-E-ST-35-01_0840299 | 1 | Created | The electrical design shall conform to ECSS-E-ST-20.
ECSS-E-ST-35-01C | ECSS - Current v0.9 | 5.5.15.2a | Recommendation | ECSS-E-ST-35-01_0840360 | 1 | Created | For electromagnetic compatibility, design of the thruster, harnesses and power unit should conform to ECSS-E-ST-20 and ECSS-E-ST-20-07.
ECSS-E-ST-35-01C | ECSS - Current v0.9 | 5.5.15.2b | Requirement | ECSS-E-ST-35-01_0840301 | 1 | Created | The design of the following shall conform to ECSS-E-ST-20 and ECSS-E-ST-20-07. 1. Interference 2. susceptibility 3. grounding 4. Shielding 5. Isolation.
ECSS-E-ST-35-01C | ECSS - Current v0.9 | 5.5.15.3a | Requirement | ECSS-E-ST-35-01_0840302 | 1 | Created | The grounding scheme and insulation shall limit interferences with other spacecraft systems to within the specified levels. NOTE For an operating thruster, the electrical reference potential strongly depends on the interactions between the thruster generated plasma and the satellite mechanical structure through the external environment. As a consequence, the reference potential can differ from the potential of the common structure (i.e. ground).
ECSS-E-ST-35-01C | ECSS - Current v0.9 | 5.5.15.3b | Requirement | ECSS-E-ST-35-01_0840303 | 1 | Created | Reporting shall be available in DJF and DJD. NOTE For DJF and DJD see ECSS-E-ST-10.
ECSS-E-ST-35-01C | ECSS - Current v0.9 | 5.5.15.4a | Requirement | ECSS-E-ST-35-01_0840304 | 1 | Created | The EP system shall be protected from electrostatic discharges caused by: 1. Charge accumulation on inactive thruster electrodes exposed to space or plasma from another operating engine. 2. Transients spikes. NOTE For example: during thruster start-up, and shut-down.
ECSS-E-ST-35-01C | ECSS - Current v0.9 | 5.5.15.5a | Recommendation | ECSS-E-ST-35-01_0840361 | 1 | Created | The design of the EP system should prevent parasitic discharges between parts of the thruster at different potentials. NOTE 1 Parasitic discharges in electrostatic engines can possibly not be avoided completely. NOTE 2 During operation, the thruster is partially immersed in ambient plasma and its own generated plasma.
ECSS-E-ST-35-01C | ECSS - Current v0.9 | 5.5.15.5b | Requirement | ECSS-E-ST-35-01_0840306 | 1 | Created | The design of the EP system shall prevent the presence of gases during the operation of the thruster. NOTE Parasitic discharge can be enhanced by the presence of gas. Gas can appear due to venting, trapped gas or outgassing.
ECSS-E-ST-35-01C | ECSS - Current v0.9 | 5.5.17a | Requirement | ECSS-E-ST-35-01_0840307 | 1 | Created | The requirements of clause 4.5.18 shall be applied.
ECSS-E-ST-35-01C | ECSS - Current v0.9 | 5.5.17b | Requirement | ECSS-E-ST-35-01_0840308 | 1 | Created | EP systems shall include the monitoring of the electrical parameters.
ECSS-E-ST-35-01C | ECSS - Current v0.9 | 5.5.17c | Recommendation | ECSS-E-ST-35-01_0840362 | 1 | Created | Monitoring of the plasma parameters should be done by plasma diagnostics packages. NOTE Langmuir probes and retarding potential analysers are typical devices that can be used to monitor plasma parameters.
ECSS-E-ST-35-01C | ECSS - Current v0.9 | 5.5.18.1a | Requirement | ECSS-E-ST-35-01_0840310 | 1 | Created | The design of the propulsion GSE shall respect the safety requirements of the facility where it is operated.
ECSS-E-ST-35-01C | ECSS - Current v0.9 | 5.5.18.2a | Requirement | ECSS-E-ST-35-01_0840311 | 1 | Created | For the design of GSE handling fluids, the requirements of clause 4.5.19.2 shall be applied.
ECSS-E-ST-35-01C | ECSS - Current v0.9 | 5.5.18.2b | Requirement | ECSS-E-ST-35-01_0840312 | 1 | Created | The loading of propellant in supercritical condition shall be performed by means of dedicated equipment and following procedures preventing the presence of liquid propellant in any part of the propellant feed subsystem. NOTE Example of this kind of propellant: xenon.
ECSS-E-ST-35-01C | ECSS - Current v0.9 | 5.5.18.3a | Requirement | ECSS-E-ST-35-01_0840313 | 1 | Created | The design of the GSE shall allow the safe check-out of all electrical components of the EP system.
ECSS-E-ST-35-01C | ECSS - Current v0.9 | 5.5.18.3b | Requirement | ECSS-E-ST-35-01_0840314 | 1 | Created | The procedures to operate and the design of the equipment shall prevent the inadvertent activation of the spacecraft components.
ECSS-E-ST-35-01C | ECSS - Current v0.9 | 5.5.18.3c | Requirement | ECSS-E-ST-35-01_0840315 | 1 | Created | As thrusters cannot normally be operated under atmospheric conditions, an electrical thruster simulator shall be available in order to allow tests to be performed on the EP system.
ECSS-E-ST-35-01C | ECSS - Current v0.9 | 5.5.18.3d | Requirement | ECSS-E-ST-35-01_0840316 | 1 | Created | The GSE shall be designed to prevent inadvertent electrical discharge.
ECSS-E-ST-35-01C | ECSS - Current v0.9 | 5.5.18.3e | Requirement | ECSS-E-ST-35-01_0840317 | 1 | Created | In case the GSE is used in the vicinity of inflammable or explosive materials, it shall be explosion proof.
ECSS-E-ST-35-01C | ECSS - Current v0.9 | 5.6.1a | Requirement | ECSS-E-ST-35-01_0840318 | 1 | Created | A verification matrix shall be established indicating the type of verification method to be applied for the individual requirements. NOTE 1 For verification of electric propulsion systems, see ECSS-E-ST-10-02. NOTE 2 Verification is performed to demonstrate that the system or subsystem fully conforms to the requirements. This can be achieved by adequately documented analysis, tests, review of the design, inspection, or by a combination of them. NOTE 3 In the following clauses of this clause 5.6 it is considered that: · verification by review of the design is included in verification by analysis, and · verification by inspection is included in verification by test.
ECSS-E-ST-35-01C | ECSS - Current v0.9 | 5.6.2.1a | Requirement | ECSS-E-ST-35-01_0840319 | 1 | Created | For EP system, the following shall be applied: 1. Clause 4.6.2. 2. The additional clauses of this clause 5.6.2. NOTE Methodology principles for the verification by analysis of an EP system are similar to the ones for liquid propulsion systems presented in the clause 4.6.2. However, new elements are being introduced by additional physical phenomena and the modelling of additional components, such as: a. electric thrusters often generate electrically charged particles; b. the generated plume is quite rarefied, but with high kinetic energy; c. the thrusters use electrostatic, magnetic and electromagnetic fields or utilize electric arcs or heaters for their operations; d. In addition, electric thruster operations are normally of much longer; e. duration than liquid thruster operations and this can also have an impact on the analysis to perform.
ECSS-E-ST-35-01C | ECSS - Current v0.9 | 5.6.2.2a | Requirement | ECSS-E-ST-35-01_0840320 | 1 | Created | The following analyses shall be made: 1. Power, propellant, mass and TM/TC budgets. 2. Mechanical and thermal. 3. Performance. 4. EMC. 5. Spacecraft interactions. NOTE For example: plume effects, potential control, communication interferences. 6. EP system venting. 7. Life time.
ECSS-E-ST-35-01C | ECSS - Current v0.9 | 5.6.2.3a | Requirement | ECSS-E-ST-35-01_0840321 | 1 | Created | In case multiple electric thrusters are used simultaneously, the mutual effects of the electrostatic and magnetic fields on thrusters and EP system performance shall be assessed.
ECSS-E-ST-35-01C | ECSS - Current v0.9 | 5.6.2.4a | Requirement | ECSS-E-ST-35-01_0840322 | 1 | Created | Analytical tools capable of predicting the evolution in time of the operational parameters of the system and the degradation of life-critical components shall be developed to support the qualification processes of EP systems.
ECSS-E-ST-35-01C | ECSS - Current v0.9 | 5.6.2.4b | Requirement | ECSS-E-ST-35-01_0840323 | 1 | Created | These tools shall be verified by means of a thruster life test.
ECSS-E-ST-35-01C | ECSS - Current v0.9 | 5.6.2.5a | Requirement | ECSS-E-ST-35-01_0840324 | 1 | Created | At least the following specific phenomena during transient phases shall be evaluated when analysing the EP system: 1. Gas pressure oscillations 2. Inrush power consumption 3. Electrostatic and electromagnetic perturbations. NOTE Transient phases are for example: start-up and shut-down.
ECSS-E-ST-35-01C | ECSS - Current v0.9 | 5.6.2.5b | Requirement | ECSS-E-ST-35-01_0840325 | 1 | Created | The time response of an EP system shall be analysed. NOTE This is of particular interest in some cases, such as applications where the thrusters are operated as actuators in closed-loop systems for fine pointing and control requirements or for autonomous operations.
ECSS-E-ST-35-01C | ECSS - Current v0.9 | 5.6.2.5c | Requirement | ECSS-E-ST-35-01_0840326 | 1 | Created | The analyses specified in 5.6.2.5a and 5.6.2.5b shall be reported in conformance with the Propulsion transients analysis report DRD in ECSS-E-ST-35.
ECSS-E-ST-35-01C | ECSS - Current v0.9 | 5.6.3.1a | Requirement | ECSS-E-ST-35-01_0840327 | 1 | Created | In case the implications of the functioning of an electrical propulsion system on the spacecraft system level cannot be fully verified by analysis, specific tests shall be performed. NOTE These tests can be performed: · at component level where sufficient information can be obtained to assess the effects on system or subsystem level; or · at system or subsystem level; or · at spacecraft level.
ECSS-E-ST-35-01C | ECSS - Current v0.9 | 5.6.3.1b | Requirement | ECSS-E-ST-35-01_0840328 | 1 | Created | The verification tests of each block shall be defined to represent the conditions that are expected to be encountered during the operation of the complete system.
ECSS-E-ST-35-01C | ECSS - Current v0.9 | 5.6.3.1c | Requirement | ECSS-E-ST-35-01_0840329 | 1 | Created | Test methods related to acceptance, environmental tests, EMC tests, plume tests, and life tests shall be defined. NOTE Particularly those described in the following clauses.
ECSS-E-ST-35-01C | ECSS - Current v0.9 | 5.6.3.2a | Requirement | ECSS-E-ST-35-01_0840330 | 1 | Created | The following aspects shall be defined with reference to their impact on performance: 1. Vacuum pressure level 2. Type and capacity of pumping 3. Minimum distance of the thruster to the vacuum chamber walls 4. Measurement and calibration of diagnostics 5. Effect of backsputter products. NOTE This is because most of the electric thrusters can only be operated in vacuum.
ECSS-E-ST-35-01C | ECSS - Current v0.9 | 5.6.3.3a | Requirement | ECSS-E-ST-35-01_0840331 | 1 | Created | EMC tests shall be performed at propulsion system level using flight representative power supplies and conditioning systems, harnesses and thruster.
ECSS-E-ST-35-01C | ECSS - Current v0.9 | 5.6.3.3b | Requirement | ECSS-E-ST-35-01_0840332 | 1 | Created | Bias from ground-type interference shall be assessed for a precise analysis of the results of such tests. NOTE For these tests ECSS-E-ST-20-07 applies.
ECSS-E-ST-35-01C | ECSS - Current v0.9 | 5.6.3.4a | Requirement | ECSS-E-ST-35-01_0840333 | 1 | Created | Plume characterization tests shall cover at least the following aspects; 1. Main beam characterisation NOTE For example: divergence, energy distribution, plasma density. 2. Thrust vector alignment 3. Erosion products characterisation 4. Back flow CEX characterisation. NOTE For example: density, energy distribution.
ECSS-E-ST-35-01C | ECSS - Current v0.9 | 5.6.3.4b | Requirement | ECSS-E-ST-35-01_0840334 | 1 | Created | The tests shall be defined in terms of: 1. Vacuum pressure level 2. The distance from the thruster exit to the probes 3. The distance from the thruster exit to the vacuum chamber walls.
ECSS-E-ST-35-01C | ECSS - Current v0.9 | 5.6.3.5a | Requirement | ECSS-E-ST-35-01_0840335 | 1 | Created | A life test shall be performed on one complete functional chain at least (i.e. thruster, flow control system and the power supply system, filters).
ECSS-E-ST-35-01C | ECSS - Current v0.9 | 5.6.3.5b | Requirement | ECSS-E-ST-35-01_0840336 | 1 | Created | Life tests shall be conducted according to the mission duty cycles, with a reduction of the off-cycle duration in agreement with a good representation of the thermal transients.
ECSS-E-ST-35-01C | ECSS - Current v0.9 | 5.6.3.5c | Requirement | ECSS-E-ST-35-01_0840337 | 1 | Created | For facility back-sputtering, it shall be demonstrated that the design of the test facility limits the quantity of sputtered material, and that back-sputtering is measured.
ECSS-E-ST-35-01C | ECSS - Current v0.9 | 5.6.3.5d | Requirement | ECSS-E-ST-35-01_0840338 | 1 | Created | Life tests shall use flight-grade propellant.
ECSS-E-ST-35-01C | ECSS - Current v0.9 | 5.6.3.5e | Requirement | ECSS-E-ST-35-01_0840339 | 1 | Created | The purity of the propellant shall be monitored.
ECSS-E-ST-35-01C | ECSS - Current v0.9 | 5.6.3.5f | Requirement | ECSS-E-ST-35-01_0840340 | 1 | Created | The health status of the propulsion system shall be monitored during the life test, on a regular basis, by performance tests in conformance with 5.6.3.6.
ECSS-E-ST-35-01C | ECSS - Current v0.9 | 5.6.3.6a | Requirement | ECSS-E-ST-35-01_0840341 | 1 | Created | Performance tests, including direct thrust measurement, shall verify that the performances of the system, including the thruster, flow control unit and the power supply and conditioning, conform to the requirements. NOTE Performance tests can be included in the life tests.
ECSS-E-ST-35-01C | ECSS - Current v0.9 | 5.6.3.7a | Requirement | ECSS-E-ST-35-01_0840342 | 1 | Created | All components or subsystems which provide data shall be calibrated.
ECSS-E-ST-35-01C | ECSS - Current v0.9 | 5.6.3.7b | Requirement | ECSS-E-ST-35-01_0840343 | 1 | Created | Conformity to the requirements of the components or subsystems, specified in 5.6.3.7a, shall be demonstrated.
ECSS-E-ST-35-01C | ECSS - Current v0.9 | 5.6.4a | Requirement | ECSS-E-ST-35-01_0840344 | 1 | Created | Tests results, as well as all models, shall be established and structured with a commonly agreed structure and format. NOTE Example of these models are: thermal, mechanical, electric, magnetic, performance models.
ECSS-E-ST-35-01C | ECSS - Current v0.9 | 5.7.1a | Requirement | ECSS-E-ST-35-01_0840345 | 1 | Created | For reliability, clause 4.7.1 shall be applied.
ECSS-E-ST-35-01C | ECSS - Current v0.9 | 5.7.2a | Requirement | ECSS-E-ST-35-01_0840346 | 1 | Created | For production and manufacturing, clause 4.7.2 shall be applied.
ECSS-E-ST-35-01C | ECSS - Current v0.9 | 5.8a | Requirement | ECSS-E-ST-35-01_0840347 | 1 | Created | For operation and disposal, clause 4.8 shall be applied.
ECSS-E-ST-35-01C | ECSS - Current v0.9 | 5.9a | Requirement | ECSS-E-ST-35-01_0840348 | 1 | Created | For deliverables, clause 4.9 shall be applied.
ECSS-E-ST-35-01C | ECSS - Current v0.9 | 5.9b | Requirement | ECSS-E-ST-35-01_0840349 | 1 | Created | Additionally, an EMC analysis shall be delivered.
ECSS-E-ST-35-02C | ECSS - Current v0.9 | 4.2.1a | Requirement | ECSS-E-ST-35-02_1100001 | 1 | Created | ECSS-E-ST-35 clause 4.2 ‘mission’ shall apply.
ECSS-E-ST-35-02C | ECSS - Current v0.9 | 4.2.2.1a | Requirement | ECSS-E-ST-35-02_1100002 | 1 | Created | The propulsion system shall: 1. conform to the interfaces (see “interfaces” clause 4.4), 2. provide the specified total impulse, a thrust profile (nominal and dispersion) versus time.
ECSS-E-ST-35-02C | ECSS - Current v0.9 | 4.2.2.1b | Requirement | ECSS-E-ST-35-02_1100003 | 1 | Created | The overall thrust profile shall be defined, taking into account the following launcher or spacecraft system constraints: 1. the general loads on the launcher or spacecraft (due to aerodynamics, thermal fluxes and guidance or attitude control), 2. the induced accelerations.
ECSS-E-ST-35-02C | ECSS - Current v0.9 | 4.2.2.1c | Requirement | ECSS-E-ST-35-02_1100004 | 1 | Created | To conform to 4.2.2.1a and 4.2.2.1b, the following aspects shall be covered: 1. thrust level and orientation versus time; 2. burning time; 3. total impulse; 4. reliability level.
ECSS-E-ST-35-02C | ECSS - Current v0.9 | 4.2.2.2a | Requirement | ECSS-E-ST-35-02_1100005 | 1 | Created | The initial and final transient thrusts shall conform to the lift-off and separation constraints and requirements.
ECSS-E-ST-35-02C | ECSS - Current v0.9 | 4.2.2.3a | Requirement | ECSS-E-ST-35-02_1100006 | 1 | Created | The mass of the motor shall conform to the system requirements. | NOTE The “end-of-flight” mass of solid motors strongly depends on the internal ballistics, functional parameters and the applied technologies.
ECSS-E-ST-35-02C | ECSS - Current v0.9 | 4.2.2.4a | Requirement | ECSS-E-ST-35-02_1100007 | 1 | Created | The first stage configuration and thrust profile shall be thoroughly analysed and a trade-off made against system constraints and requirements.
ECSS-E-ST-35-02C | ECSS - Current v0.9 | 4.2.2.5a | Requirement | ECSS-E-ST-35-02_1100008 | 1 | Created | The propulsion system shall have electrical continuity, including grounding and bonding.
ECSS-E-ST-35-02C | ECSS - Current v0.9 | 4.2.2.6a | Requirement | ECSS-E-ST-35-02_1100009 | 1 | Created | The propulsion system shall provide TVC or a thrust in a fixed orientation (with respect to the launcher or spacecraft) according to the system requirements.
ECSS-E-ST-35-02C | ECSS - Current v0.9 | 4.3.1a | Requirement | ECSS-E-ST-35-02_1100010 | 1 | Created | Pressure or thrust oscillation levels vs frequency range shall be specified at system and subsystem level.
ECSS-E-ST-35-02C | ECSS - Current v0.9 | 4.3.1b | Requirement | ECSS-E-ST-35-02_1100011 | 1 | Created | Pressure or thrust oscillation vs frequency range shall be characterised.
ECSS-E-ST-35-02C | ECSS - Current v0.9 | 4.3.1c | Requirement | ECSS-E-ST-35-02_1100012 | 1 | Created | The maximum allowable dynamic mechanical loads induced by the solid rocket motor during transient phases shall be specified vs frequency. | NOTE For example shock during ignition and pressure wave.
ECSS-E-ST-35-02C | ECSS - Current v0.9 | 4.3.1d | Requirement | ECSS-E-ST-35-02_1100013 | 1 | Created | The dynamic mechanical loads induced by the solid rocket motor during transient phases shall be characterised.
ECSS-E-ST-35-02C | ECSS - Current v0.9 | 4.3.1e | Requirement | ECSS-E-ST-35-02_1100014 | 1 | Created | The Report for dynamic phenomena shall be delivered in conformance with the DRD of Annex A.
ECSS-E-ST-35-02C | ECSS - Current v0.9 | 4.3.2a | Requirement | ECSS-E-ST-35-02_1100015 | 1 | Created | All external loads, static and dynamic (including mechanical, thermal, electrical, magnetic, humidity and radiation) shall be specified as input for the design.
ECSS-E-ST-35-02C | ECSS - Current v0.9 | 4.3.3a | Requirement | ECSS-E-ST-35-02_1100016 | 1 | Created | For solid thrusters that provide thrust impulsion, the thrust centroid time shall be characterized. | NOTE Examples of solid thrusters: separation or braking rockets, control systems.
ECSS-E-ST-35-02C | ECSS - Current v0.9 | 4.3.4a | Requirement | ECSS-E-ST-35-02_1100017 | 1 | Created | The acoustic noise generated by the motor operating in the atmosphere shall be characterised.
ECSS-E-ST-35-02C | ECSS - Current v0.9 | 4.3.4b | Requirement | ECSS-E-ST-35-02_1100018 | 1 | Created | The Report for acoustic noise phenomena shall be delivered in conformance with the DRD of Annex A.
ECSS-E-ST-35-02C | ECSS - Current v0.9 | 4.3.5a | Requirement | ECSS-E-ST-35-02_1100019 | 1 | Created | Pollution constraints shall be specified. | NOTE For example propellant without HCl emissions, space debris mitigation.
ECSS-E-ST-35-02C | ECSS - Current v0.9 | 4.3.5b | Requirement | ECSS-E-ST-35-02_1100020 | 1 | Created | The propulsion system shall conform to the pollution constraints specified in 4.3.5a.
ECSS-E-ST-35-02C | ECSS - Current v0.9 | 4.3.6a | Requirement | ECSS-E-ST-35-02_1100021 | 1 | Created | Constraints on parts foreseen to be ejected during the missions by the solid rocket motor shall be specified. | NOTE For example nozzle plugs and igniters.
ECSS-E-ST-35-02C | ECSS - Current v0.9 | 4.3.6b | Requirement | ECSS-E-ST-35-02_1100022 | 1 | Created | The propulsion system shall conform to the constraints specified in 4.3.6a.
ECSS-E-ST-35-02C | ECSS - Current v0.9 | 4.3.6c | Requirement | ECSS-E-ST-35-02_1100023 | 1 | Created | The ejected parts shall be characterized.
ECSS-E-ST-35-02C | ECSS - Current v0.9 | 4.3.7a | Requirement | ECSS-E-ST-35-02_1100024 | 1 | Created | For safety aspects, ECSS-Q-ST-40 shall apply.
ECSS-E-ST-35-02C | ECSS - Current v0.9 | 4.3.7b | Requirement | ECSS-E-ST-35-02_1100025 | 1 | Created | Constraints on safety due the regulation shall be specified.
ECSS-E-ST-35-02C | ECSS - Current v0.9 | 4.3.7c | Requirement | ECSS-E-ST-35-02_1100026 | 1 | Created | The propulsion system shall conform to the constraints specified in 4.3.7b.
ECSS-E-ST-35-02C | ECSS - Current v0.9 | 4.3.7d | Requirement | ECSS-E-ST-35-02_1100027 | 1 | Created | The propulsion system safety parameters shall be characterized and delivered in conformance with the DRD of Annex B.
ECSS-E-ST-35-02C | ECSS - Current v0.9 | 4.4.1a | Requirement | ECSS-E-ST-35-02_1100028 | 1 | Created | All the following interfaces shall conform to the propulsion system requirements during the whole life of the system or subsystems and include the following: 1. Other stages of the launcher. 2. The launcher or spacecraft spaceonics. 3. Stage or spacecraft components: (a) skirts; (b) spaceonics (including hardware, OBDH, TM/TC, wiring and tunnels); (c) separation devices; (d) TVC; (e) explosive devices; (f) stage or spacecraft thermal protection; (g) contamination (e.g. plume effects); (h) termination and destruction devices; (i) environmental protection devices (e.g. rain, dust, and Sun). 4. The nature of the interfaces, i.e.: (a) geometry, including the analysis of the dimensions for all phases of life (e.g. assembly or AIV, transport, integration on the spacecraft and flight); (b) mechanical, including induced loads, static and dynamic; (c) thermal, including thermal fluxes; (d) electrical, including ensuring continuity, preventing ESD, EMI, and EMC; (e) materials, including ensuring compatibility. NOTE Refer to ECSS-E-ST-32-08. 5. Interfaces with GSE and transport, including: (a) definition of interfaces for launcher or spacecraft GSE and transport, with the launch authorities for safety; (b) capability for the electrical grounding of the systems and subsystems.
ECSS-E-ST-35-02C | ECSS - Current v0.9 | 4.4.2a | Requirement | ECSS-E-ST-35-02_1100029 | 1 | Created | The temperature range during the mission shall be specified.
ECSS-E-ST-35-02C | ECSS - Current v0.9 | 4.4.2b | Requirement | ECSS-E-ST-35-02_1100030 | 1 | Created | The number and amplitude of the temperature variations (thermal cycling) during the motor life shall be specified. | NOTE 1 E.g. motors which have a long in-orbit life before being operated. NOTE 2 The operating range of the motor can require a thermal control system.
ECSS-E-ST-35-02C | ECSS - Current v0.9 | 4.4.3a | Requirement | ECSS-E-ST-35-02_1100031 | 1 | Created | The motor shall comply with the specified and its self–induced loads (thermal, dynamic) environment.
ECSS-E-ST-35-02C | ECSS - Current v0.9 | 4.4.3b | Requirement | ECSS-E-ST-35-02_1100032 | 1 | Created | Measurement and control devices shall be protected against specified and self-induced adverse effects.
ECSS-E-ST-35-02C | ECSS - Current v0.9 | 4.5.2.1a | Requirement | ECSS-E-ST-35-02_1100033 | 1 | Created | ECSS-E-ST-35 clause 4.3 (Development) shall apply.
ECSS-E-ST-35-02C | ECSS - Current v0.9 | 4.5.2.1b | Requirement | ECSS-E-ST-35-02_1100034 | 1 | Created | All components of a solid rocket motor shall: 1. demonstrate compatibility with materials, propellants and fluids; 2. be selected assessing safety, economics, reliability and environmental considerations and restrictions. | NOTE E.g. debris, pollution.
ECSS-E-ST-35-02C | ECSS - Current v0.9 | 4.5.2.1c | Requirement | ECSS-E-ST-35-02_1100035 | 1 | Created | The design and dimensioning of the SRM and the components shall be compliant with the manufacturing capabilities (available facilities, and processes, and reproducibility).
ECSS-E-ST-35-02C | ECSS - Current v0.9 | 4.5.2.1d | Requirement | ECSS-E-ST-35-02_1100036 | 1 | Created | The causes for potential dispersions shall be analysed in the project phases A and B. | NOTE Reproducibility requirements are provided by the customer.
ECSS-E-ST-35-02C | ECSS - Current v0.9 | 4.5.2.1e | Requirement | ECSS-E-ST-35-02_1100037 | 1 | Created | For PDR the following characteristics shall be provided: 1. the mass and COM of the propulsion system; 2. performance; 3. type of ignition system; 4. nozzle structure and configuration (e.g. thrust orientation); 5. propellant type. | NOTE If the requirements given by customer cannot be met, (including. target cost and industrial feasibility) either: - the requirements are reconsidered, - the system or subsystem design modified, or - the manufacturing and control processes modified (see ECSS-E-ST-10).
ECSS-E-ST-35-02C | ECSS - Current v0.9 | 4.5.2.1f | Requirement | ECSS-E-ST-35-02_1100038 | 1 | Created | For PDR the technological choices of the design shall be performed, justified, and documented, assessing the mission requirements, interface with other systems or subsystems, lifetime, safety, availability, manufacturing process, performance, cost, environmental considerations and restrictions (e.g. pollution).
ECSS-E-ST-35-02C | ECSS - Current v0.9 | 4.5.2.1g | Requirement | ECSS-E-ST-35-02_1100039 | 1 | Created | It shall be ensure that the solid propulsion components, subsystems and systems can sustain without degradation the loads during manufacturing, handling, test and transport.
ECSS-E-ST-35-02C | ECSS - Current v0.9 | 4.5.2.2a | Requirement | ECSS-E-ST-35-02_1100040 | 1 | Created | The MEOP shall be calculated as specified in ECSS-E-ST-32 clause 4.2.7 ‘Limit loads’. | NOTE 1 The MDP is calculated as defined in ECSS-E-ST-32 clause 3.2.27 ‘MDP’. NOTE 2 If model uncertainties are included in the MEOP determination, Km is 1 for the calculation of MDP.
ECSS-E-ST-35-02C | ECSS - Current v0.9 | 4.5.2.2b | Permission | ECSS-E-ST-35-02_1100161 | 1 | Created | Dedicated MEOP and MDP may be calculated for each component to take into account the axial gradient of pressure in the bore.
ECSS-E-ST-35-02C | ECSS - Current v0.9 | 4.5.2.2c | Requirement | ECSS-E-ST-35-02_1100041 | 1 | Created | During the development phase, it shall be verified for each component that the MDP remains higher than the one determined by calculation of the internal ballistics of the motor updated on the basis of the development tests results.
ECSS-E-ST-35-02C | ECSS - Current v0.9 | 4.5.2.3a | Requirement | ECSS-E-ST-35-02_1100042 | 1 | Created | Electrical bonding between all SRM components shall be ensured in compliance with ECSS-E-ST-20-07 clause 4.2.11 ‘Electrical bonding requirements’.
ECSS-E-ST-35-02C | ECSS - Current v0.9 | 4.5.2.3b | Requirement | ECSS-E-ST-35-02_1100043 | 1 | Created | Electrical grounding shall be ensured in conformance with ECSS-E-ST-20-07 clause 4.2.10 ‘Grounding’.
ECSS-E-ST-35-02C | ECSS - Current v0.9 | 4.5.2.3c | Requirement | ECSS-E-ST-35-02_1100044 | 1 | Created | The propulsion system shall have electrical continuity, including grounding.
ECSS-E-ST-35-02C | ECSS - Current v0.9 | 4.5.2.4a | Requirement | ECSS-E-ST-35-02_1100045 | 1 | Created | The motor shall be protected against external contaminants (including moisture) which can enter the motor.
ECSS-E-ST-35-02C | ECSS - Current v0.9 | 4.5.2.5a | Requirement | ECSS-E-ST-35-02_1100046 | 1 | Created | It shall be demonstrated that failures in the motor do not lead to detonation during the mission.
ECSS-E-ST-35-02C | ECSS - Current v0.9 | 4.5.2.6a | Requirement | ECSS-E-ST-35-02_1100047 | 1 | Created | The motor shall be designed to undergo firing static tests according to the development plan.
ECSS-E-ST-35-02C | ECSS - Current v0.9 | 4.5.2.7a | Requirement | ECSS-E-ST-35-02_1100048 | 1 | Created | ECSS-E-ST-35 clauses 4.5.11.1 ‘Risks of accidental fire or explosion’ and 4.5.11.2 ‘External leakage’ shall apply.
ECSS-E-ST-35-02C | ECSS - Current v0.9 | 4.5.2.7b | Requirement | ECSS-E-ST-35-02_1100049 | 1 | Created | The motor shall conform to the system requirements on leak tightness during the mission life.
ECSS-E-ST-35-02C | ECSS - Current v0.9 | 4.5.2.7c | Requirement | ECSS-E-ST-35-02_1100050 | 1 | Created | Under pressure loads mechanical assembly tightness shall be guaranteed. | NOTE This is performed with an appropriate design of seals and mechanical parts.
ECSS-E-ST-35-02C | ECSS - Current v0.9 | 4.5.2.8a | Requirement | ECSS-E-ST-35-02_1100051 | 1 | Created | For adhesive bonding mechanical dimensioning ECSS-E-ST-32 clause 4.5 ‘Design’ shall apply.
ECSS-E-ST-35-02C | ECSS - Current v0.9 | 4.5.2.8b | Requirement | ECSS-E-ST-35-02_1100052 | 1 | Created | It shall be ensured that, if a bonded assembly fails under loads, the rupture is within one of the constitutive materials and not at the interface (cohesive rupture).
ECSS-E-ST-35-02C | ECSS - Current v0.9 | 4.5.2.9a | Requirement | ECSS-E-ST-35-02_1100053 | 1 | Created | For ageing, ECSS-E-ST-35 clause 4.5.13 ‘Impact of ageing on sizing and dimensioning’ shall apply.
ECSS-E-ST-35-02C | ECSS - Current v0.9 | 4.5.3a | Requirement | ECSS-E-ST-35-02_1100054 | 1 | Created | ECSS-E-ST-35 clause 4.5.2 ‘Global performance‘ shall apply.
ECSS-E-ST-35-02C | ECSS - Current v0.9 | 4.5.3b | Requirement | ECSS-E-ST-35-02_1100055 | 1 | Created | The SRM parameters shall be identified by the supplier and reported in conformance with the AR-P DRD in Annex A of ECSS-E-ST-35 to the customer, covering at least the following; 1. ejected mass flow rate (propellant and inert mass), vacuum thrust vs time, including during tail-off; 2. non ejected mass vs time; 3. MCI (mass, COM, inertia,) vs time; 4. thrust centroid time; 5. motor dynamic behaviour; 6. pressure and thrust oscillations; 7. plume effects to be reported in conformance with Annex D ‘Plume analysis report’ DRD in ECSS-E-ST-35; 8. interfaces with TVC; 9. thrust imbalance for multiple motors functioning simultaneously (including ignition and tail off). | NOTE Nominal values, uncertainties and dispersions in the specified operational conditions shall be provided.
ECSS-E-ST-35-02C | ECSS - Current v0.9 | 4.5.4a | Requirement | ECSS-E-ST-35-02_1100056 | 1 | Created | For ignition phase, the percentage of the theoretical pressure defining tign shall be defined in the motor or system specification. | NOTE tign is defined in ECSS-E-ST-35 clause 3.2.1.32.
ECSS-E-ST-35-02C | ECSS - Current v0.9 | 4.5.4b | Requirement | ECSS-E-ST-35-02_1100057 | 1 | Created | The pressure and mass flow rate corridor shall be defined in the motor specifications for ignition and tail-off phases.
ECSS-E-ST-35-02C | ECSS - Current v0.9 | 4.5.4c | Requirement | ECSS-E-ST-35-02_1100058 | 1 | Created | The operating time of the igniter shall exceed the ignition time tign.
ECSS-E-ST-35-02C | ECSS - Current v0.9 | 4.5.5.1a | Requirement | ECSS-E-ST-35-02_1100059 | 1 | Created | Elements that are connected to the case shall be dimensioned by cumulating the forces due to internal pressure and other forces such as external loads, inertial forces and local loads. | NOTE e.g. skirts, mounting parts and interface connectors.
ECSS-E-ST-35-02C | ECSS - Current v0.9 | 4.5.5.1b | Requirement | ECSS-E-ST-35-02_1100060 | 1 | Created | If dimensional variation constraints are given for the propulsion systems, the dimensioning of the case shall be performed to comply with these constraints.
ECSS-E-ST-35-02C | ECSS - Current v0.9 | 4.5.5.2.1a | Requirement | ECSS-E-ST-35-02_1100061 | 1 | Created | The temperature of the interface between the thermal protection and the propellant shall be defined and justified such that the propellant combustion rate increase remains consistent with SRM safety and reliability requirements.
ECSS-E-ST-35-02C | ECSS - Current v0.9 | 4.5.5.2.1b | Requirement | ECSS-E-ST-35-02_1100062 | 1 | Created | To design the thermal insulation thickness, e, the coefficients of Table 4-1 shall be used and the following formula met: where: ea = ablated thickness ec = charred thickness ei = insulation thickness Ka = ablation coefficient Kc = char coefficient Ki = isolation coefficient Kp = factor project | NOTE 1 See ECCS-E-ST-32-10 definition 3.2.4. NOTE 2 Kp is applied only on ea due to uncertainty on ablation phenomena.
ECSS-E-ST-35-02C | ECSS - Current v0.9 | 4.5.5.2.1c | Requirement | ECSS-E-ST-35-02_1100064 | 1 | Created | Dimensioning shall be done with the combustion duration at the lower temperature of the operational envelope, including the expected combustion duration deviation (n x s), n being a real number determined by the supplier in accordance with the reliability allocation.
ECSS-E-ST-35-02C | ECSS - Current v0.9 | 4.5.5.2.1d | Requirement | ECSS-E-ST-35-02_1100065 | 1 | Created | Radiative and conductive thermal loads during pre-heating time shall be determined and used for the dimensioning of the floater and inhibitor areas. | NOTE For floater and inhibitor see ‘pre-heating time’ definition in ECSS-E-ST-35.
ECSS-E-ST-35-02C | ECSS - Current v0.9 | 4.5.5.2.1e | Permission | ECSS-E-ST-35-02_1100162 | 1 | Created | If requirements 4.5.5.2.1b, 4.5.5.2.1c, and 4.5.5.2.1d are not applied an alternative methodology may be used under customer approval.
ECSS-E-ST-35-02C | ECSS - Current v0.9 | 4.5.5.2.2a | Requirement | ECSS-E-ST-35-02_1100066 | 1 | Created | After having dimensioned the thermal protection on thermal loads and ablation, it shall be verified that the dimensioning satisfies the mechanical system requirements (i.e. expansion-contraction and transfer of loads, ageing effect) during the whole mission.
ECSS-E-ST-35-02C | ECSS - Current v0.9 | 4.5.5.2.2b | Requirement | ECSS-E-ST-35-02_1100067 | 1 | Created | For mechanical dimensioning, ECSS-E-ST-32 clause 4.5 ‘Design’ shall apply.
ECSS-E-ST-35-02C | ECSS - Current v0.9 | 4.5.5.3.1a | Requirement | ECSS-E-ST-35-02_1100068 | 1 | Created | For the ballistic dimensioning of the propellant grain, the pressure and mass flow rate histories shall be determined, in conformance with the system and subsystem requirements, according to the throat design (i.e. dimensions and erosion).
ECSS-E-ST-35-02C | ECSS - Current v0.9 | 4.5.5.3.1b | Requirement | ECSS-E-ST-35-02_1100069 | 1 | Created | The pressure and mass flow rate time histories shall be calculated including: 1. the range of the driving parameters, 2. uncertainties, 3. scattering.
ECSS-E-ST-35-02C | ECSS - Current v0.9 | 4.5.5.3.1c | Requirement | ECSS-E-ST-35-02_1100070 | 1 | Created | The dependence of the burning rate on pressure and temperature, including dispersions shall be determined by tests.
ECSS-E-ST-35-02C | ECSS - Current v0.9 | 4.5.5.3.1d | Requirement | ECSS-E-ST-35-02_1100071 | 1 | Created | To assess the effect of all dispersions the variations due to ingredients and manufacturing processes shall be determined during the development.
ECSS-E-ST-35-02C | ECSS - Current v0.9 | 4.5.5.3.2a | Requirement | ECSS-E-ST-35-02_1100072 | 1 | Created | For mechanical dimensioning, ECSS-E-ST-32 clause 4.5 ‘Design’ shall apply.
ECSS-E-ST-35-02C | ECSS - Current v0.9 | 4.5.5.3.2b | Requirement | ECSS-E-ST-35-02_1100073 | 1 | Created | The methodology for determining margin of safety shall be approved by the customer. | NOTE Margin of safety can be determined in reference to a probabilistic approach (reliability requirements) or by deterministic ones (FOSU).
ECSS-E-ST-35-02C | ECSS - Current v0.9 | 4.5.5.4.1a | Requirement | ECSS-E-ST-35-02_1100074 | 1 | Created | The flexible bearing shall operate under compression during the solid rocket motor functioning.
ECSS-E-ST-35-02C | ECSS - Current v0.9 | 4.5.5.4.1b | Requirement | ECSS-E-ST-35-02_1100075 | 1 | Created | The gimbaling stiffness vs pressure shall be determined by modelling and testing to guarantee a positive torque, for the whole mission life.
ECSS-E-ST-35-02C | ECSS - Current v0.9 | 4.5.5.4.1c | Requirement | ECSS-E-ST-35-02_1100076 | 1 | Created | The effects of ageing on the gimbaling stiffness shall be characterized.
ECSS-E-ST-35-02C | ECSS - Current v0.9 | 4.5.5.4.2a | Requirement | ECSS-E-ST-35-02_1100077 | 1 | Created | To design the thickness, e, of thermal material, clauses 4.5.5.2.1b and 4.5.5.2.1c shall apply.
ECSS-E-ST-35-02C | ECSS - Current v0.9 | 4.5.5.4.2b | Permission | ECSS-E-ST-35-02_1100163 | 1 | Created | If requirements 4.5.5.2.1b and 4.5.5.2.1c are not applied an alternative methodology may be used under customer approval.
ECSS-E-ST-35-02C | ECSS - Current v0.9 | 4.5.5.4.3a | Requirement | ECSS-E-ST-35-02_1100078 | 1 | Created | Nozzle housing stiffness and strength shall conform to the system and subsystem requirements.
ECSS-E-ST-35-02C | ECSS - Current v0.9 | 4.5.5.4.3b | Requirement | ECSS-E-ST-35-02_1100079 | 1 | Created | The brackets (TVC attachment points) shall have capability for dismounting the actuators for transport, inspection and maintenance.
ECSS-E-ST-35-02C | ECSS - Current v0.9 | 4.5.5.4.3c | Requirement | ECSS-E-ST-35-02_1100080 | 1 | Created | Nozzle housing stiffness including brackets shall be characterized using conditions representative of the beginning and the end of the solid rocket motor functioning.
ECSS-E-ST-35-02C | ECSS - Current v0.9 | 4.5.5.5a | Requirement | ECSS-E-ST-35-02_1100081 | 1 | Created | For the design, verification and constraints for ignition chains, ECSS-E-ST-33-11 shall apply.
ECSS-E-ST-35-02C | ECSS - Current v0.9 | 4.5.5.5b | Requirement | ECSS-E-ST-35-02_1100082 | 1 | Created | The igniter shall have the functionality to be dismounted, completely or partly.
ECSS-E-ST-35-02C | ECSS - Current v0.9 | 4.5.5.5c | Requirement | ECSS-E-ST-35-02_1100083 | 1 | Created | The igniter shall be in a state to undergo static firing test independently from the motor.
ECSS-E-ST-35-02C | ECSS - Current v0.9 | 4.5.5.6a | Requirement | ECSS-E-ST-35-02_1100084 | 1 | Created | For thrust vector control, ECSS-ST-E-35 clause 4.5.8 shall apply.
ECSS-E-ST-35-02C | ECSS - Current v0.9 | 4.6a | Requirement | ECSS-E-ST-35-02_1100085 | 1 | Created | For GSE ECSS-E-ST-35 clause 4.6 shall apply.
ECSS-E-ST-35-02C | ECSS - Current v0.9 | 4.6b | Requirement | ECSS-E-ST-35-02_1100086 | 1 | Created | Due to explosive environment, groundings shall be ensured.
ECSS-E-ST-35-02C | ECSS - Current v0.9 | 4.7a | Requirement | ECSS-E-ST-35-02_1100087 | 1 | Created | For materials ECSS-E-ST-35 clause 4.7 shall apply.
ECSS-E-ST-35-02C | ECSS - Current v0.9 | 4.7b | Requirement | ECSS-E-ST-35-02_1100088 | 1 | Created | For solid motors for spacecraft, the outgassing materials shall be characterized after burn-out.
ECSS-E-ST-35-02C | ECSS - Current v0.9 | 4.7c | Requirement | ECSS-E-ST-35-02_1100089 | 1 | Created | As thermal protection materials, propellants and liner–primer materials often contain additives to adjust their properties, the effect of the migration of these additives shall be characterized.
ECSS-E-ST-35-02C | ECSS - Current v0.9 | 4.8.1a | Requirement | ECSS-E-ST-35-02_1100090 | 1 | Created | For requirements on verification by analysis of solid propulsion systems for launchers and spacecraft, ECSS-E-ST-35 clause 4.8.1 shall apply.
ECSS-E-ST-35-02C | ECSS - Current v0.9 | 4.8.2a | Requirement | ECSS-E-ST-35-02_1100091 | 1 | Created | For verification by test ECSS-E-ST-35 clause 4.8.2 shall apply.
ECSS-E-ST-35-02C | ECSS - Current v0.9 | 4.8.2b | Requirement | ECSS-E-ST-35-02_1100092 | 1 | Created | Verification by test shall be performed for qualification of components, subsystems and systems of solid propulsion systems as specified in Table 4-2.
ECSS-E-ST-35-02C | ECSS - Current v0.9 | 4.8.2c | Recommendation | ECSS-E-ST-35-02_1100164 | 1 | Created | Depending on SRM technical requirements and in agreement between the customer and the supplier, additional verification by test should be performed for qualification of components, subsystems and systems of solid propulsion systems. | NOTE Table 4-3 presents examples where additional verification by test can be performed.
ECSS-E-ST-35-02C | ECSS - Current v0.9 | 4.8.2d | Requirement | ECSS-E-ST-35-02_1100093 | 1 | Created | NDI shall be performed in conformance with ECSS-E-ST-32-08 clause 4.6.5 ‘Non-destructive inspection’.
ECSS-E-ST-35-02C | ECSS - Current v0.9 | 4.9a | Requirement | ECSS-E-ST-35-02_1100095 | 1 | Created | Clause 4.9 (Production and manufacturing) of ECSS-E-ST-35 shall apply to the production and manufacturing of solid propulsion systems for launchers and spacecraft.
ECSS-E-ST-35-02C | ECSS - Current v0.9 | 4.9b | Requirement | ECSS-E-ST-35-02_1100096 | 1 | Created | For the quality of the production and manufacturing methods, ECSS-Q-ST-20 clauses 5.5.1 to 5.5.8 shall apply.
ECSS-E-ST-35-02C | ECSS - Current v0.9 | 4.9c | Requirement | ECSS-E-ST-35-02_1100097 | 1 | Created | For the structural components of a solid propulsion system or subsystem, ECSS-E-ST-32 clause 4.7 shall apply.
ECSS-E-ST-35-02C | ECSS - Current v0.9 | 4.9d | Requirement | ECSS-E-ST-35-02_1100098 | 1 | Created | The loads during manufacturing, handling, test and transport on structural elements, components, subsystems and systems shall be analysed.
ECSS-E-ST-35-02C | ECSS - Current v0.9 | 4.9e | Requirement | ECSS-E-ST-35-02_1100099 | 1 | Created | The manufacturing process, handling and transport shall not contaminate or damage the product.
ECSS-E-ST-35-02C | ECSS - Current v0.9 | 4.9f | Requirement | ECSS-E-ST-35-02_1100100 | 1 | Created | Tests shall be performed for acceptance of components, subsystems and systems of solid propulsion systems as specified in Table 4-4.
ECSS-E-ST-35-02C | ECSS - Current v0.9 | 4.9g | Recommendation | ECSS-E-ST-35-02_1100165 | 1 | Created | Depending on SRM technical requirements and in agreement between the customer and the supplier, additional tests should be performed for acceptance of components, subsystems and systems of solid propulsion systems. | NOTE Table 4-5 presents examples where additional verification by test can be performed.
ECSS-E-ST-35-02C | ECSS - Current v0.9 | 4.10.1a | Requirement | ECSS-E-ST-35-02_1100102 | 1 | Created | ECSS-E-ST-35 clause 4.10 shall apply.
ECSS-E-ST-35-02C | ECSS - Current v0.9 | 4.10.2.1a | Requirement | ECSS-E-ST-35-02_1100103 | 1 | Created | During the operation of a lower stage propulsion system, the propulsion system of the next stage to be activated shall be 1. maintained in the condition for ignition, or 2. brought into the condition for ignition. | NOTE E.g. arming sequence, thermal control, nozzle actuation, TVC on.
ECSS-E-ST-35-02C | ECSS - Current v0.9 | 4.10.2.2a | Requirement | ECSS-E-ST-35-02_1100104 | 1 | Created | The measurements needs shall be identified and agreed between customer and supplier at the beginning of development.
ECSS-E-ST-35-02C | ECSS - Current v0.9 | 4.10.2.2b | Requirement | ECSS-E-ST-35-02_1100105 | 1 | Created | The design of the measurement system and the SRM shall be compliant with the needs identified in 4.10.2.2a.
ECSS-E-ST-35-02C | ECSS - Current v0.9 | 4.10.2.2c | Recommendation | ECSS-E-ST-35-02_1100166 | 1 | Created | The chamber pressure should be measured during flight.
ECSS-E-ST-35-02C | ECSS - Current v0.9 | 4.10.2.2d | Recommendation | ECSS-E-ST-35-02_1100167 | 1 | Created | The propulsion system should be such that the following measurements can be carried out during the flight: 1. In general: (a) pressure in the igniter; (b) accelerations and vibrations; (c) temperatures at positions identified during FMECA or specified by the customer; (d) deformations. 2. In addition, for TVC with a movable nozzle: (a) the nozzle position; (b) the force in the nozzle actuation brackets.
ECSS-E-ST-35-02C | ECSS - Current v0.9 | 4.10.2.3a | Requirement | ECSS-E-ST-35-02_1100106 | 1 | Created | The measurements needs shall be identified and agreed between customer and supplier at the beginning of development.
ECSS-E-ST-35-02C | ECSS - Current v0.9 | 4.10.2.3b | Requirement | ECSS-E-ST-35-02_1100107 | 1 | Created | The design of the measurement system and the SRM shall be compliant with the needs identified in 4.10.2.3a.
ECSS-E-ST-35-02C | ECSS - Current v0.9 | 4.10.2.3c | Requirement | ECSS-E-ST-35-02_1100108 | 1 | Created | The motor shall be such that the following measurement can be carried out: 1. chamber pressure; 2. the outside temperature in areas identified during FMECA or specified by the customer.
ECSS-E-ST-35-02C | ECSS - Current v0.9 | 4.10.2.3d | Recommendation | ECSS-E-ST-35-02_1100168 | 1 | Created | The following additional parameters should be measured: 1. the motor blanket pressure to verify that the motor has not developed leaks; 2. the motor temperature to allow active temperature control. | NOTE In particular, this applies for motors that have a long life in orbit.
ECSS-E-ST-35-02C | ECSS - Current v0.9 | 4.11a | Requirement | ECSS-E-ST-35-02_1100109 | 1 | Created | For solid rocket motors, the documentation listed in Table 4-1 of ECSS-E-ST-35 shall be delivered with the exception of ‘Gauging analysis’ and ‘Sloshing analysis’. | NOTE 1 The Dynamic analysis report (Annex A) is called by requirements 4.3.1e and 4.3.4b NOTE 2 The Material safety data sheet (Annex B) document is called by requirement 4.3.7d
ECSS-E-ST-35-02C | ECSS - Current v0.9 | A.2.1<1>a | Requirement | ECSS-E-ST-35-02_1100110 | 1 | Created | The AR-DY shall contain a description of the purpose objective, content and the reason prompting its preparation.
ECSS-E-ST-35-02C | ECSS - Current v0.9 | A.2.1<2>a | Requirement | ECSS-E-ST-35-02_1100111 | 1 | Created | The AR-DY shall list the applicable and reference documents in support to the generation of the document.
ECSS-E-ST-35-02C | ECSS - Current v0.9 | A.2.1<3>a | Requirement | ECSS-E-ST-35-02_1100112 | 1 | Created | The AR-DY shall use the terms, definitions, abbreviated terms and symbols used in ECSS-E-ST-35.
ECSS-E-ST-35-02C | ECSS - Current v0.9 | A.2.1<3>b | Requirement | ECSS-E-ST-35-02_1100113 | 1 | Created | The AR-DY shall include any additional term, definition, abbreviation or symbol used.
ECSS-E-ST-35-02C | ECSS - Current v0.9 | A.2.1<4.1>a | Requirement | ECSS-E-ST-35-02_1100114 | 1 | Created | The AR-DY shall describe the propulsion system, subsystem or component and introduce its terminology.
ECSS-E-ST-35-02C | ECSS - Current v0.9 | A.2.1<4.1>b | Requirement | ECSS-E-ST-35-02_1100115 | 1 | Created | Reference shall be made to the applicable design definition file, inclusive its revision status.
ECSS-E-ST-35-02C | ECSS - Current v0.9 | A.2.1<4.2>a | Requirement | ECSS-E-ST-35-02_1100116 | 1 | Created | The AR-DY shall describe the coordinate systems used in the propulsion system, propulsion subsystem or propulsion component.
ECSS-E-ST-35-02C | ECSS - Current v0.9 | A.2.1<5>a | Requirement | ECSS-E-ST-35-02_1100117 | 1 | Created | The AR-DY shall list and summarize the parameters that are used to assess the environment induced by the propulsion system.
ECSS-E-ST-35-02C | ECSS - Current v0.9 | A.2.1<5>b | Requirement | ECSS-E-ST-35-02_1100118 | 1 | Created | The AR-DY shall include the discussion on the understanding and clarification of the requirements.
ECSS-E-ST-35-02C | ECSS - Current v0.9 | A.2.1<5>c | Requirement | ECSS-E-ST-35-02_1100119 | 1 | Created | The AR-DY shall include the description of the reference conditions used for the analysis.
ECSS-E-ST-35-02C | ECSS - Current v0.9 | A.2.1<6.1>a | Requirement | ECSS-E-ST-35-02_1100120 | 1 | Created | Since analysis covers both model computations and elaboration of measurements, the AR-DY shall cover: 1. the description of the used assumptions, 2. the description of simplifications, and 3. a brief summary of rationale and software used for the analysis of the environment induced by the propulsion system and the related uncertainties. | NOTE Uncertainties can result from numerical inaccuracies, measurement inaccuracies, models that are based on simplifications and the conditions under which data was obtained.
ECSS-E-ST-35-02C | ECSS - Current v0.9 | A.2.1<6.2>a | Requirement | ECSS-E-ST-35-02_1100121 | 1 | Created | The AR-DY shall include a description and a discussion of the analysis methodology, describing what is done and why.
ECSS-E-ST-35-02C | ECSS - Current v0.9 | A.2.1<6.2>b | Requirement | ECSS-E-ST-35-02_1100122 | 1 | Created | If experimental input data is used: 1. the data sheet or test results shall be referenced or reproduced in the AR-DY; 2. the test plan, test procedures, individual test item descriptions, and existing deviations from the generic design on which the experimental data is based shall be referenced; 3. a description of the test conditions shall be given in the AR-DY.
ECSS-E-ST-35-02C | ECSS - Current v0.9 | A.2.1<6.2>c | Requirement | ECSS-E-ST-35-02_1100123 | 1 | Created | If data from modelling, coming from an external project, is used, the following shall be done: 1. the data referenced or reproduced; 2. refer the models from which this data results.
ECSS-E-ST-35-02C | ECSS - Current v0.9 | A.2.1<6.2>d | Requirement | ECSS-E-ST-35-02_1100124 | 1 | Created | If modelling is used, the models shall be referenced and summarized.
ECSS-E-ST-35-02C | ECSS - Current v0.9 | A.2.1<6.2>e | Requirement | ECSS-E-ST-35-02_1100125 | 1 | Created | An estimate of the accuracy of the methodology shall be included in the AR-DY.
ECSS-E-ST-35-02C | ECSS - Current v0.9 | A.2.1<6.2>f | Requirement | ECSS-E-ST-35-02_1100126 | 1 | Created | The AR-DY shall include a justification and validation of the methodology, either in the AR-DY itself, or by referenced documents.
ECSS-E-ST-35-02C | ECSS - Current v0.9 | A.2.1<6.3>a | Requirement | ECSS-E-ST-35-02_1100127 | 1 | Created | The AR-DY shall describe the calculations that are being made to obtain the characteristics of the environment induced by the propulsion system.
ECSS-E-ST-35-02C | ECSS - Current v0.9 | A.2.1<7>a | Requirement | ECSS-E-ST-35-02_1100128 | 1 | Created | The AR-DY shall include a discussion of the results in view of: 1. the accuracy of input data, 2. the validation status of the computational methods and models used, 3. deviations in test conditions and test items used to obtain experimental data, and 4. the simplifications and assumptions used in the models and calculations.
ECSS-E-ST-35-02C | ECSS - Current v0.9 | A.2.1<7>b | Requirement | ECSS-E-ST-35-02_1100129 | 1 | Created | The AR-DY shall include an assessment of the effects of the subjects given in section >7<a on the characteristics of the environment induced by the propulsion system.
ECSS-E-ST-35-02C | ECSS - Current v0.9 | A.2.1<7>c | Requirement | ECSS-E-ST-35-02_1100130 | 1 | Created | The AR-DY shall include a comparison of the characteristics of the environment induced by the propulsion system with the requirements, taking into account the inaccuracies of the characteristics of the environment induced by the propulsion system, and deviations shall be commented in the AR-DY.
ECSS-E-ST-35-02C | ECSS - Current v0.9 | A.2.1<7>d | Requirement | ECSS-E-ST-35-02_1100131 | 1 | Created | In case previous environment analyses are available, the AR-DY shall include: 1. comparison of the result of the characteristics of the environment induced by the propulsion system with the previous ones, and 2. report including a discussion on the differences. | NOTE Requirements are not limited to system or subsystem requirements; they can also be “internal” or “derived” requirements.
ECSS-E-ST-35-02C | ECSS - Current v0.9 | A.2.1<8>a | Requirement | ECSS-E-ST-35-02_1100132 | 1 | Created | The AR-DY, based on the information given in section <7>, shall include a list with the following recommendations: 1. suggestions for future work and additional investigations or improvements; 2. feedback to improve the environment induced by the propulsion system.
ECSS-E-ST-35-02C | ECSS - Current v0.9 | A.2.1<9>a | Requirement | ECSS-E-ST-35-02_1100133 | 1 | Created | In the AR-DY, a summary of the results shall be given containing the following information: 1. a statement whether or not the objective has been achieved; 2. limitations of the performed work.
ECSS-E-ST-35-02C | ECSS - Current v0.9 | B.2.1<1>a | Requirement | ECSS-E-ST-35-02_1100134 | 1 | Created | The AR-MSDS shall contain the technical or commercial identification of the propulsion system.
ECSS-E-ST-35-02C | ECSS - Current v0.9 | B.2.1<2>a | Requirement | ECSS-E-ST-35-02_1100135 | 1 | Created | The AR-MSDS shall provide a description of the propulsion system and its components.
ECSS-E-ST-35-02C | ECSS - Current v0.9 | B.2.1<2>b | Requirement | ECSS-E-ST-35-02_1100136 | 1 | Created | For each component, the AR-MSDS shall precise if it is a live or a passive component.
ECSS-E-ST-35-02C | ECSS - Current v0.9 | B.2.1<2>c | Requirement | ECSS-E-ST-35-02_1100137 | 1 | Created | The AR-MSDS shall provide the total mass of live materials.
ECSS-E-ST-35-02C | ECSS - Current v0.9 | B.2.1<2>d | Requirement | ECSS-E-ST-35-02_1100138 | 1 | Created | The AR-MSDS shall describe the operating principle.
ECSS-E-ST-35-02C | ECSS - Current v0.9 | B.2.1<2>e | Requirement | ECSS-E-ST-35-02_1100139 | 1 | Created | The AR-MSDS shall describe the packaging.
ECSS-E-ST-35-02C | ECSS - Current v0.9 | B.2.1<2>f | Requirement | ECSS-E-ST-35-02_1100140 | 1 | Created | The AR-MSDS shall provide the Risk/compatibility category.
ECSS-E-ST-35-02C | ECSS - Current v0.9 | B.2.1<3>a | Requirement | ECSS-E-ST-35-02_1100141 | 1 | Created | The AR-MSDS shall describe the fire hazards.
ECSS-E-ST-35-02C | ECSS - Current v0.9 | B.2.1<3>b | Requirement | ECSS-E-ST-35-02_1100142 | 1 | Created | The AR-MSDS shall describe the pyrotechnic propagation accident.
ECSS-E-ST-35-02C | ECSS - Current v0.9 | B.2.1<3>c | Requirement | ECSS-E-ST-35-02_1100143 | 1 | Created | The AR-MSDS shall describe the effects of provoked initiation.
ECSS-E-ST-35-02C | ECSS - Current v0.9 | B.2.1<4>a | Requirement | ECSS-E-ST-35-02_1100144 | 1 | Created | The AR-MSDS shall provide the measures to be implemented in case of contact with the propellant or the decomposition products.
ECSS-E-ST-35-02C | ECSS - Current v0.9 | B.2.1<4>b | Requirement | ECSS-E-ST-35-02_1100145 | 1 | Created | The AR-MSDS shall provide the measures to be implemented in the event of an accident.
ECSS-E-ST-35-02C | ECSS - Current v0.9 | B.2.1<5>a | Requirement | ECSS-E-ST-35-02_1100146 | 1 | Created | The AR-MSDS shall provide the appropriate fire-extinguishing means.
ECSS-E-ST-35-02C | ECSS - Current v0.9 | B.2.1<5>b | Requirement | ECSS-E-ST-35-02_1100147 | 1 | Created | The AR-MSDS shall provide the forbidden fire-extinguishing means.
ECSS-E-ST-35-02C | ECSS - Current v0.9 | B.2.1<6>a | Requirement | ECSS-E-ST-35-02_1100148 | 1 | Created | The AR-MSDS shall provide the measures to be implemented in case of accidental spillage of propellant.
ECSS-E-ST-35-02C | ECSS - Current v0.9 | B.2.1<7>a | Requirement | ECSS-E-ST-35-02_1100149 | 1 | Created | The AR-MSDS shall provide the needed handling precautions for the propulsion system.
ECSS-E-ST-35-02C | ECSS - Current v0.9 | B.2.1<7>b | Requirement | ECSS-E-ST-35-02_1100150 | 1 | Created | The AR-MSDS shall provide the needed storage conditions for the propulsion system.
ECSS-E-ST-35-02C | ECSS - Current v0.9 | B.2.1<8>a | Requirement | ECSS-E-ST-35-02_1100151 | 1 | Created | The AR-MSDS shall provide the needed protective clothes and equipment to operate the propulsion system.
ECSS-E-ST-35-02C | ECSS - Current v0.9 | B.2.1<8>b | Requirement | ECSS-E-ST-35-02_1100152 | 1 | Created | The AR-MSDS shall provide the recommended protective clothes and equipment to operate the propulsion system.
ECSS-E-ST-35-02C | ECSS - Current v0.9 | B.2.1<9>a | Requirement | ECSS-E-ST-35-02_1100153 | 1 | Created | The AR-MSDS shall provide the following propulsion system characteristics: 1. physical general properties: shape, colour, odour, density; 2. temperature of decomposition.
ECSS-E-ST-35-02C | ECSS - Current v0.9 | B.2.1<10>a | Requirement | ECSS-E-ST-35-02_1100154 | 1 | Created | The AR-MSDS shall provide the following propulsion system characteristics: 1. self ignition temperature 2. sensitivity to electrostatic discharge 3. sensitivity to electromagnetic radiation 4. sensitivity to friction 5. detonation sensitivity 6. sensitivity to vibrations 7. sensitivity to shock 8. sensitivity to drops
ECSS-E-ST-35-02C | ECSS - Current v0.9 | B.2.1<11>a | Requirement | ECSS-E-ST-35-02_1100155 | 1 | Created | The AR-MSDS shall provide the toxic combustion products generated by the propulsion system in case of fire.
ECSS-E-ST-35-02C | ECSS - Current v0.9 | B.2.1<12>a | Requirement | ECSS-E-ST-35-02_1100156 | 1 | Created | The AR-MSDS shall provide the products which could be dangerous for environment, generated by the propulsion system in case of fire.
ECSS-E-ST-35-02C | ECSS - Current v0.9 | B.2.1<13>a | Requirement | ECSS-E-ST-35-02_1100157 | 1 | Created | The AR-MSDS shall define the procedures which will have to be used to eliminate materials, components or the propulsion system itself.
ECSS-E-ST-35-02C | ECSS - Current v0.9 | B.2.1<14>a | Requirement | ECSS-E-ST-35-02_1100158 | 1 | Created | The AR-MSDS shall provide the precautions to be taken for the propulsion system shipping.
ECSS-E-ST-35-02C | ECSS - Current v0.9 | B.2.1<14>b | Requirement | ECSS-E-ST-35-02_1100159 | 1 | Created | The AR-MSDS shall provide the classification w.r.t. shipping means.
ECSS-E-ST-35-02C | ECSS - Current v0.9 | B.2.1<15>a | Requirement | ECSS-E-ST-35-02_1100160 | 1 | Created | The AR-MSDS shall provide the code and regulations applicable to the propulsion system.
ECSS-E-ST-35-02C | ECSS - Current v0.9 | B.2.1<16>a | Recommendation | ECSS-E-ST-35-02_1100169 | 1 | Created | The AR-MSDS should provide all other information relative to safety which the provider estimates necessary for the use of the propulsion system, from the delivery until the flight.
ECSS-E-ST-35-03C | ECSS - Current v0.9 | 5.2a | Requirement | ECSS-E-ST-35-03_1110001 | 1 | Created | ECSS-E-ST-35 clause 4.2 shall apply.
ECSS-E-ST-35-03C | ECSS - Current v0.9 | 5.3a | Requirement | ECSS-E-ST-35-03_1110002 | 1 | Created | The technical specification shall provide the values of thrust, Isp and burning time with their deviations.
ECSS-E-ST-35-03C | ECSS - Current v0.9 | 6.1a | Requirement | ECSS-E-ST-35-03_1110003 | 1 | Created | Accelerations in the axial and lateral directions, assessed at launch vehicle level, shall be specified as an input for the propulsion system. | NOTE The acceleration has an impact on the: - functioning of the vortex suppression devices in the tank outlets; - pressure at the pump inlets; - flow pattern in the tank; - mechanical loads.
ECSS-E-ST-35-03C | ECSS - Current v0.9 | 6.2a | Requirement | ECSS-E-ST-35-03_1110004 | 1 | Created | The dimensioning of the liquid propulsion system and its components shall conform to the overall launch vehicle dimensions, interfaces between stages, ground infrastructure and requirements for transportation.
ECSS-E-ST-35-03C | ECSS - Current v0.9 | 6.3a | Requirement | ECSS-E-ST-35-03_1110005 | 1 | Created | The design of the prop system shall be such that the electrical continuity is ensured.
ECSS-E-ST-35-03C | ECSS - Current v0.9 | 6.4a | Requirement | ECSS-E-ST-35-03_1110006 | 1 | Created | The design of the liquid propulsion system shall conform to the safety requirements of the launch system. | NOTE For Example, ground safety requirements, flight safety requirements.
ECSS-E-ST-35-03C | ECSS - Current v0.9 | 7.2a | Requirement | ECSS-E-ST-35-03_1110007 | 1 | Created | The development logic shall include a requirement verification plan in conformance with ECSS-E-ST-10-02 ‘verification plan’. | NOTE Example of verification methods are analyses, tests.
ECSS-E-ST-35-03C | ECSS - Current v0.9 | 7.2b | Requirement | ECSS-E-ST-35-03_1110008 | 1 | Created | The development logic shall be structured into phases with a goal assigned to each phase.
ECSS-E-ST-35-03C | ECSS - Current v0.9 | 7.2c | Requirement | ECSS-E-ST-35-03_1110009 | 1 | Created | Mathematical models shall be implemented during the preliminary design phase and used for system trade-off analysis. | NOTE 1 See clause 9.3 NOTE 2 Preliminary design phase is Phase B of ECSS-M-ST-10
ECSS-E-ST-35-03C | ECSS - Current v0.9 | 7.2d | Requirement | ECSS-E-ST-35-03_1110010 | 1 | Created | Mathematical models shall be updated using component and subsystem results at milestones agreed by the customer.
ECSS-E-ST-35-03C | ECSS - Current v0.9 | 7.2e | Requirement | ECSS-E-ST-35-03_1110011 | 1 | Created | Mathematical models shall be validated using test results.
ECSS-E-ST-35-03C | ECSS - Current v0.9 | 7.2f | Requirement | ECSS-E-ST-35-03_1110012 | 1 | Created | Mathematical models shall be used to determine the design margins.
ECSS-E-ST-35-03C | ECSS - Current v0.9 | 7.2g | Requirement | ECSS-E-ST-35-03_1110013 | 1 | Created | The development logic shall list the activities that are submitted to cross-check. | NOTE See ECSS-E-ST-35 clause 4.8.1.
ECSS-E-ST-35-03C | ECSS - Current v0.9 | 7.2h | Requirement | ECSS-E-ST-35-03_1110014 | 1 | Created | The sequence of development activities shall include components and subsystem tests prior to system tests.
ECSS-E-ST-35-03C | ECSS - Current v0.9 | 7.2i | Requirement | ECSS-E-ST-35-03_1110015 | 1 | Created | The development logic shall mention the difficulties and critical activities of the development. | NOTE In particular major development critical path.
ECSS-E-ST-35-03C | ECSS - Current v0.9 | 7.2j | Requirement | ECSS-E-ST-35-03_1110016 | 1 | Created | The development logic shall include risk management activities for project and technical risks.
ECSS-E-ST-35-03C | ECSS - Current v0.9 | 7.2k | Requirement | ECSS-E-ST-35-03_1110017 | 1 | Created | The development activities shall include verification that manufacturing and control processes lead to products that satisfy specified product-to-product variation limit.
ECSS-E-ST-35-03C | ECSS - Current v0.9 | 7.2l | Requirement | ECSS-E-ST-35-03_1110018 | 1 | Created | Lessons learned from previous programs shall be introduced in the design development plan.
ECSS-E-ST-35-03C | ECSS - Current v0.9 | 7.2m | Requirement | ECSS-E-ST-35-03_1110019 | 1 | Created | The critical technologies, manufacturing and control processes shall be listed and their qualification process described. | NOTE See ECSS-Q-ST-20.
ECSS-E-ST-35-03C | ECSS - Current v0.9 | 7.2n | Requirement | ECSS-E-ST-35-03_1110020 | 1 | Created | Liquid propulsion system verification shall be obtained by testing the liquid propulsion system in conditions representative of flight. | NOTE Following the typical approach “Test as you fly”.
ECSS-E-ST-35-03C | ECSS - Current v0.9 | 7.2o | Requirement | ECSS-E-ST-35-03_1110021 | 1 | Created | Through the measurement plan of the qualification flight the LPS qualification shall be checked by post flight analysis.
ECSS-E-ST-35-03C | ECSS - Current v0.9 | 7.2p | Requirement | ECSS-E-ST-35-03_1110022 | 1 | Created | The development test plan shall include limit testing and failure cases.
ECSS-E-ST-35-03C | ECSS - Current v0.9 | 7.2q | Requirement | ECSS-E-ST-35-03_1110023 | 1 | Created | At the end of the development, the testing of the integrated system in its final configuration, including the electrical system, shall include tests with representative interfaces. | NOTE For example, typical interfaces are control computer, electrical interface, flight instrumentation.
ECSS-E-ST-35-03C | ECSS - Current v0.9 | 7.2r | Requirement | ECSS-E-ST-35-03_1110024 | 1 | Created | Phase by phase analyses of the life cycle of the liquid propulsion system shall be performed in relationship with the launch vehicle system in support of the failure mode analysis and the mechanical and thermal load case selection.
ECSS-E-ST-35-03C | ECSS - Current v0.9 | 7.2s | Requirement | ECSS-E-ST-35-03_1110025 | 1 | Created | A matrix of configuration of engine hardware versus subsystem hardware shall be produced.
ECSS-E-ST-35-03C | ECSS - Current v0.9 | 7.2t | Requirement | ECSS-E-ST-35-03_1110026 | 1 | Created | An integrated schedule for subsystem hardware deliveries, engine integration, engine testing for all development and qualification hardware shall be produced.
ECSS-E-ST-35-03C | ECSS - Current v0.9 | 7.2u | Requirement | ECSS-E-ST-35-03_1110027 | 1 | Created | The output of all the requirement of clause 7.2 shall be detailed in the SEP (System Engineering Plan) as defined in the ECSS-E-ST-10 Annex D DRD.
ECSS-E-ST-35-03C | ECSS - Current v0.9 | 8.2a | Requirement | ECSS-E-ST-35-03_1110028 | 1 | Created | For interface requirements ECSS-E-ST-35 clause 4.4 shall apply.
ECSS-E-ST-35-03C | ECSS - Current v0.9 | 8.2b | Requirement | ECSS-E-ST-35-03_1110029 | 1 | Created | The environmental conditions imposed to the liquid propulsion system shall be specified. | NOTE For example, temperature, humidity, salt content of the atmosphere, inter stage conditioning).
ECSS-E-ST-35-03C | ECSS - Current v0.9 | 8.2c | Requirement | ECSS-E-ST-35-03_1110030 | 1 | Created | The loads induced by the liquid propulsion system acting on the launch vehicle and the payload shall be identified, evaluated and reported in the design definition file as defined in the ECSS-E-ST-10 Annex G DRD. | NOTE Examples of these loads are chugging, side loads, vibrations, blast wave, thermal radiation.
ECSS-E-ST-35-03C | ECSS - Current v0.9 | 8.2d | Requirement | ECSS-E-ST-35-03_1110031 | 1 | Created | Interface requirements shall be derived from the extreme operating envelope.
ECSS-E-ST-35-03C | ECSS - Current v0.9 | 9.1a | Requirement | ECSS-E-ST-35-03_1110032 | 1 | Created | The statement of work shall provide a ranking and weights of the design criteria. | NOTE Criteria are for example performance, reliability and development cost and recurring cost.
ECSS-E-ST-35-03C | ECSS - Current v0.9 | 9.1b | Requirement | ECSS-E-ST-35-03_1110033 | 1 | Created | The design resulting from the optimisation of the above criteria 9.1a shall be provided and justified.
ECSS-E-ST-35-03C | ECSS - Current v0.9 | 9.2a | Requirement | ECSS-E-ST-35-03_1110034 | 1 | Created | The specification of a liquid propulsion system or subsystem shall be in conformance with ECSS-E-ST-10-06.
ECSS-E-ST-35-03C | ECSS - Current v0.9 | 9.3.2a | Requirement | ECSS-E-ST-35-03_1110035 | 1 | Created | For the selection of the liquid propulsion system architecture, a trade-off analysis shall be performed using the following parameters: 1. type of propellants; 2. engine architecture and thermodynamic cycle; 3. propellant mixture ratio; 4. propellant storage; 5. pressurization and feed system; 6. any additional parameters specified by the customer.
ECSS-E-ST-35-03C | ECSS - Current v0.9 | 9.3.3a | Requirement | ECSS-E-ST-35-03_1110036 | 1 | Created | For the selection of the propellant, a trade-off analysis shall be performed using the following parameters: 1. conformance to the launch vehicle system requirements; 2. performance; 3. availability; 4. handling; 5. storage; 6. safety; 7. cost; 8. impact on the environment; 9. any additional parameters specified by the customer.
ECSS-E-ST-35-03C | ECSS - Current v0.9 | 9.3.4a | Requirement | ECSS-E-ST-35-03_1110037 | 1 | Created | For the selection of the engine, a trade-off analysis shall be performed using the following parameters: 1. global stage performance (e.g. Isp, mass budget); 2. development costs; 3. recurring cost; 4. industrial infra structure; 5. test infra structure; 6. reliability; 7. strength; 8. architecture and overall dimensions; 9. the technical readiness level of the technologies; 10. any additional parameters specified by the customer.
ECSS-E-ST-35-03C | ECSS - Current v0.9 | 9.3.5a | Requirement | ECSS-E-ST-35-03_1110038 | 1 | Created | For the selection of the TVC, a trade-off analysis shall be performed using the following parameters: 1. global mass; 2. strength; 3. performance losses; 4. power consumption; 5. costs; 6. reliability; 7. control loop stability; 8. geometrical constraints; 9. any additional parameters specified by the customer.
ECSS-E-ST-35-03C | ECSS - Current v0.9 | 9.4.2a | Requirement | ECSS-E-ST-35-03_1110039 | 1 | Created | At liquid propulsion system level, functional and mechanical models shall be established and used to derive propulsive system components specifications and engine inlet conditions.
ECSS-E-ST-35-03C | ECSS - Current v0.9 | 9.4.2b | Requirement | ECSS-E-ST-35-03_1110040 | 1 | Created | Propulsive system components shall provide inputs to the functional and mechanical models at various steps of the development.
ECSS-E-ST-35-03C | ECSS - Current v0.9 | 9.4.2c | Requirement | ECSS-E-ST-35-03_1110041 | 1 | Created | The liquid propulsion system shall allocate reliability objective for each propulsive system component.
ECSS-E-ST-35-03C | ECSS - Current v0.9 | 9.4.2d | Requirement | ECSS-E-ST-35-03_1110042 | 1 | Created | The liquid propulsion system test plan and instrumentation plan shall be established such that it can be demonstrated that the test objectives of propulsive system components are reached.
ECSS-E-ST-35-03C | ECSS - Current v0.9 | 9.4.2e | Requirement | ECSS-E-ST-35-03_1110043 | 1 | Created | The liquid propulsion system shall assign pollution objective for each propulsive system component, in terms of distribution of size and numbers of incoming and exiting particles.
ECSS-E-ST-35-03C | ECSS - Current v0.9 | 9.4.3.1a | Requirement | ECSS-E-ST-35-03_1110044 | 1 | Created | The filling and draining subsystems shall conform to ISO 15389:2001(E) subclauses 4.4 to 4.7, and subclauses 4.9 and 4.20.
ECSS-E-ST-35-03C | ECSS - Current v0.9 | 9.4.3.1b | Requirement | ECSS-E-ST-35-03_1110045 | 1 | Created | For cryogenic propellants, if the nominal draining lines between the liquid propulsion system and the GSE are disconnected before lift-off, the liquid propulsion system shall be provided with emergency draining possibilities that enable draining after a launch abort. | NOTE The filling subsystem can be combined with the draining functions.
ECSS-E-ST-35-03C | ECSS - Current v0.9 | 9.4.3.2a | Requirement | ECSS-E-ST-35-03_1110046 | 1 | Created | In-flight draining shall not create conditions that can lead to loss of performance of the launch vehicle.
ECSS-E-ST-35-03C | ECSS - Current v0.9 | 9.4.3.2b | Requirement | ECSS-E-ST-35-03_1110047 | 1 | Created | If in-flight draining cannot be performed through the flow paths for the normal operation of the propulsion system, specific lines or valves shall be incorporated in the liquid propulsion system to enable in-flight draining.
ECSS-E-ST-35-03C | ECSS - Current v0.9 | 9.4.3.3a | Requirement | ECSS-E-ST-35-03_1110048 | 1 | Created | The subsystems or components of the liquid propulsion system for which flushing, purging or venting is performed during ground tests, launch activities (including launch-abort) and flight, shall be identified.
ECSS-E-ST-35-03C | ECSS - Current v0.9 | 9.4.3.3b | Requirement | ECSS-E-ST-35-03_1110049 | 1 | Created | The liquid propulsion system shall provide valves and lines to flush, purge or vent the subsystems or components identified in 9.4.3.3a.
ECSS-E-ST-35-03C | ECSS - Current v0.9 | 9.4.3.3c | Requirement | ECSS-E-ST-35-03_1110050 | 1 | Created | On ground, the flushed and purged fluids shall be collected.
ECSS-E-ST-35-03C | ECSS - Current v0.9 | 9.4.3.3d | Requirement | ECSS-E-ST-35-03_1110051 | 1 | Created | The flushing and purging systems shall neither create hazards to personnel nor harm the environment.
ECSS-E-ST-35-03C | ECSS - Current v0.9 | 9.4.3.3e | Requirement | ECSS-E-ST-35-03_1110052 | 1 | Created | Provisions shall be taken to ensure that vented fluids do not create hazards. | NOTE For example, burn-off of vented hydrogen.
ECSS-E-ST-35-03C | ECSS - Current v0.9 | 9.4.3.3f | Requirement | ECSS-E-ST-35-03_1110053 | 1 | Created | Flushing, purging and venting in flight shall not create unwanted propulsive effects. | NOTE For example, non-propulsive venting.
ECSS-E-ST-35-03C | ECSS - Current v0.9 | 9.4.4.1a | Requirement | ECSS-E-ST-35-03_1110054 | 1 | Created | the tank volume shall be designed using at least the following: 1. The amount of propellant to be used during nominal propulsion operations; 2. the amount of propellant provisions covering the liquid propulsion system and launch vehicle deviations; 3. losses and ejected propellants; 4. the amount of unusable propellant; 5. the ullage volume; 6. equipment and lines within the tank.
ECSS-E-ST-35-03C | ECSS - Current v0.9 | 9.4.4.1b | Requirement | ECSS-E-ST-35-03_1110055 | 1 | Created | The tank volume shall be determined at the extreme temperature and pressure ranges.
ECSS-E-ST-35-03C | ECSS - Current v0.9 | 9.4.4.1c | Requirement | ECSS-E-ST-35-03_1110056 | 1 | Created | The propellant loaded mass shall be measured with the accuracy requested by TS.
ECSS-E-ST-35-03C | ECSS - Current v0.9 | 9.4.4.1d | Requirement | ECSS-E-ST-35-03_1110057 | 1 | Created | The tank shall be protected against over pressurisation.
ECSS-E-ST-35-03C | ECSS - Current v0.9 | 9.4.4.2.1a | Requirement | ECSS-E-ST-35-03_1110058 | 1 | Created | The management of the tank pressure shall be such that the engine inlet thermodynamic conditions comply with the engine requirements for all phases of the mission.
ECSS-E-ST-35-03C | ECSS - Current v0.9 | 9.4.4.2.1b | Requirement | ECSS-E-ST-35-03_1110059 | 1 | Created | The tank pressure analysis shall consider during all phases of the mission: 1. internal heat fluxes; 2. external heat fluxes; 3. pressurant conditions; 4. sloshing of propellant; 5. expelled fluids; 6. vehicle accelerations.
ECSS-E-ST-35-03C | ECSS - Current v0.9 | 9.4.4.2.1c | Requirement | ECSS-E-ST-35-03_1110060 | 1 | Created | Tank heat balances shall be performed for all phases of the mission.
ECSS-E-ST-35-03C | ECSS - Current v0.9 | 9.4.4.2.1d | Requirement | ECSS-E-ST-35-03_1110061 | 1 | Created | The pressurization system shall cover the worst case in terms of pressurant consumption. | NOTE The most usual worst case is when the: - temperature of pressurant is minimum, - final volume of propellant tank is maximum, - pressure of propellant tank is maximum (based on pressure regulator characteristics).
ECSS-E-ST-35-03C | ECSS - Current v0.9 | 9.4.4.2.1e | Requirement | ECSS-E-ST-35-03_1110062 | 1 | Created | Pressurant gas budget shall include provision for gas leakage through equipment of the pressurisation system.
ECSS-E-ST-35-03C | ECSS - Current v0.9 | 9.4.4.2.1f | Requirement | ECSS-E-ST-35-03_1110063 | 1 | Created | For the initial design a 30 % margin shall be used on the pressurant mass.
ECSS-E-ST-35-03C | ECSS - Current v0.9 | 9.4.4.2.1g | Requirement | ECSS-E-ST-35-03_1110064 | 1 | Created | The pressurization system shall not induce pressure oscillations in the liquid propulsion system or stage.
ECSS-E-ST-35-03C | ECSS - Current v0.9 | 9.4.4.2.1h | Requirement | ECSS-E-ST-35-03_1110065 | 1 | Created | There shall not be back flow (gaseous or liquid) into the pressurization system.
ECSS-E-ST-35-03C | ECSS - Current v0.9 | 9.4.4.2.1i | Requirement | ECSS-E-ST-35-03_1110066 | 1 | Created | The pressurization system shall prevent detrimental contact between dissimilar fluids.
ECSS-E-ST-35-03C | ECSS - Current v0.9 | 9.4.4.2.2a | Requirement | ECSS-E-ST-35-03_1110067 | 1 | Created | A MEOP shall be calculated using at least the: 1. time history of the tank pressure during the mission; 2. acceleration; 3. tank geometrical deviations; 4. pressure regulator operation and deviation; 5. internal and external heat flux. | NOTE The maximum design pressure (MDP) is defined in ECSS-E-ST-32, term 3.2.27
ECSS-E-ST-35-03C | ECSS - Current v0.9 | 9.4.4.2.3a | Requirement | ECSS-E-ST-35-03_1110068 | 1 | Created | The minimum tank operating pressure shall conform to with the tank structural requirement.
ECSS-E-ST-35-03C | ECSS - Current v0.9 | 9.4.4.2.3b | Requirement | ECSS-E-ST-35-03_1110069 | 1 | Created | The minimum tank operating pressure shall conform to with the engine inlet requirement.
ECSS-E-ST-35-03C | ECSS - Current v0.9 | 9.4.4.3a | Requirement | ECSS-E-ST-35-03_1110070 | 1 | Created | An emergency draining or depletion procedure shall be present in case the nominal draining operation fails.
ECSS-E-ST-35-03C | ECSS - Current v0.9 | 9.4.4.3b | Requirement | ECSS-E-ST-35-03_1110071 | 1 | Created | For all tanks, the location of fill-and-drain valves and the piping layout shall be such that liquids are not trapped in the system by on-ground draining and dissimilar fluids do not come into contact with each other.
ECSS-E-ST-35-03C | ECSS - Current v0.9 | 9.4.4.3c | Requirement | ECSS-E-ST-35-03_1110072 | 1 | Created | The tank design shall be such that the occurrence of a vortex is prevented. | NOTE This usually happens when the tank is nearly empty
ECSS-E-ST-35-03C | ECSS - Current v0.9 | 9.4.4.3d | Requirement | ECSS-E-ST-35-03_1110073 | 1 | Created | If 9.4.4.3c. is not met an anti-vortex device shall be installed at the sump to avoid gas ingestion into the feed lines.
ECSS-E-ST-35-03C | ECSS - Current v0.9 | 9.4.4.3e | Requirement | ECSS-E-ST-35-03_1110074 | 1 | Created | The acceptability of propellant depletion shall be integrated in the “development logic” clause 7.2.
ECSS-E-ST-35-03C | ECSS - Current v0.9 | 9.4.4.4a | Requirement | ECSS-E-ST-35-03_1110075 | 1 | Created | Propellant sloshing shall be analysed during all phases of the mission.
ECSS-E-ST-35-03C | ECSS - Current v0.9 | 9.4.4.4b | Requirement | ECSS-E-ST-35-03_1110076 | 1 | Created | The effects of propellant sloshing in tank shall be analysed at both launch vehicle and liquid propulsion system levels. | NOTE 1 The propellant sloshing can have an effect on for example: - Guidance, navigation and control of the launch vehicle, - Propellant thermal stratification, - Tank pressurisation. NOTE 2 Anti sloshing device can be introduced to limit the sloshing amplitude.
ECSS-E-ST-35-03C | ECSS - Current v0.9 | 9.4.4.5a | Requirement | ECSS-E-ST-35-03_1110077 | 1 | Created | The adverse effect of propellant fluid motion and micro gravity shall be analysed. | NOTE PMD device can be introduced to limit the above effects (such as swirl and sloshing).
ECSS-E-ST-35-03C | ECSS - Current v0.9 | 9.4.4.6a | Requirement | ECSS-E-ST-35-03_1110078 | 1 | Created | The management of the pressure of each tank shall demonstrate that, during the whole mission, the bulkhead does not fail.
ECSS-E-ST-35-03C | ECSS - Current v0.9 | 9.4.4.7a | Requirement | ECSS-E-ST-35-03_1110079 | 1 | Created | For storable propellants, the temperature prevision accuracy shall be 0,5 K.
ECSS-E-ST-35-03C | ECSS - Current v0.9 | 9.4.4.7b | Requirement | ECSS-E-ST-35-03_1110080 | 1 | Created | For cryogenic propellants, the temperature prevision accuracy shall be 0,1 K.
ECSS-E-ST-35-03C | ECSS - Current v0.9 | 9.4.4.7c | Requirement | ECSS-E-ST-35-03_1110081 | 1 | Created | If there is thermal stratification, the temperature distribution shall be evaluated with the same accuracy as respectively 9.4.4.7a for storable propellants and 9.4.4.7b for cryogenic propellant.
ECSS-E-ST-35-03C | ECSS - Current v0.9 | 9.4.4.7d | Requirement | ECSS-E-ST-35-03_1110082 | 1 | Created | A thermal balance shall be established for all phases of the mission.
ECSS-E-ST-35-03C | ECSS - Current v0.9 | 9.4.5.1a | Requirement | ECSS-E-ST-35-03_1110083 | 1 | Created | The feed system shall ensure a homogeneous parallel flow at the engine inlet in the thermodynamic conditions defined in the engine technical specification.
ECSS-E-ST-35-03C | ECSS - Current v0.9 | 9.4.5.2a | Requirement | ECSS-E-ST-35-03_1110084 | 1 | Created | The pressure drops in the feed system shall be determined by calculations. | NOTE The calculation of the feed system pressure drop takes into account the characteristics of the components constituting the feed system.
ECSS-E-ST-35-03C | ECSS - Current v0.9 | 9.4.5.2b | Requirement | ECSS-E-ST-35-03_1110085 | 1 | Created | The LPS measurement plan shall allow the measurement of feed system pressure drop.
ECSS-E-ST-35-03C | ECSS - Current v0.9 | 9.4.5.2c | Requirement | ECSS-E-ST-35-03_1110086 | 1 | Created | The combination of the deviations and uncertainties shall be performed via a statistical approach. | NOTE Statistical approach can be quadratic combination or Monte Carlo.
ECSS-E-ST-35-03C | ECSS - Current v0.9 | 9.4.5.3.1a | Requirement | ECSS-E-ST-35-03_1110087 | 1 | Created | The occurrence of pressure fluctuations shall be analysed.
ECSS-E-ST-35-03C | ECSS - Current v0.9 | 9.4.5.3.1b | Requirement | ECSS-E-ST-35-03_1110088 | 1 | Created | The liquid propulsion system shall be designed so that no adverse effects of the pressure fluctuations occur during the mission. | NOTE (Rapid) variations in the mass flow rate in the feed system can introduce pressure fluctuations. These are related to the time rate of change of the mass flow rate and to the geometry of the feed system (L, D). These pressure fluctuations can interact with the structure of the feed system or adversely affect motor operation, e.g. pump cavitation.
ECSS-E-ST-35-03C | ECSS - Current v0.9 | 9.4.5.3.1c | Requirement | ECSS-E-ST-35-03_1110089 | 1 | Created | Water-hammer phenomena shall have no detrimental effect on the structural and the functional behaviour of the propulsion system.
ECSS-E-ST-35-03C | ECSS - Current v0.9 | 9.4.5.3.1d | Requirement | ECSS-E-ST-35-03_1110090 | 1 | Created | Rapid decomposition of the propellant vapour shall be avoided. | NOTE This decomposition can be created by: - adiabatic compression, - contact with hot spots and catalyst materials.
ECSS-E-ST-35-03C | ECSS - Current v0.9 | 9.4.5.3.2a | Requirement | ECSS-E-ST-35-03_1110091 | 1 | Created | The POGO phenomenon shall be analysed for the whole mission.
ECSS-E-ST-35-03C | ECSS - Current v0.9 | 9.4.5.3.2b | Requirement | ECSS-E-ST-35-03_1110092 | 1 | Created | The result of the analysis in 9.4.5.3.2a shall be used to conclude regarding the need of an anti-POGO device.
ECSS-E-ST-35-03C | ECSS - Current v0.9 | 9.4.5.3.2c | Requirement | ECSS-E-ST-35-03_1110093 | 1 | Created | POGO Mathematical modelling shall be reported as defined in the ECSS-E-ST-35 Annex I DRD.
ECSS-E-ST-35-03C | ECSS - Current v0.9 | 9.5.1a | Requirement | ECSS-E-ST-35-03_1110094 | 1 | Created | At engine system level, geometrical (CAD models), functional, mechanical, thermal models shall be established and used to derive subsystem specifications.
ECSS-E-ST-35-03C | ECSS - Current v0.9 | 9.5.1b | Requirement | ECSS-E-ST-35-03_1110095 | 1 | Created | Subsystem shall provide inputs to the above models at various steps of the development.
ECSS-E-ST-35-03C | ECSS - Current v0.9 | 9.5.1c | Requirement | ECSS-E-ST-35-03_1110096 | 1 | Created | The engine system shall allocate reliability objective for each subsystem.
ECSS-E-ST-35-03C | ECSS - Current v0.9 | 9.5.1d | Requirement | ECSS-E-ST-35-03_1110097 | 1 | Created | The test plan of the liquid engine shall include subsystem test objectives when establishing test plan and allocate instrumentation channels accordingly.
ECSS-E-ST-35-03C | ECSS - Current v0.9 | 9.5.1e | Requirement | ECSS-E-ST-35-03_1110098 | 1 | Created | The engine system shall assign pollution objective for each subsystem (including distribution of size and numbers of incoming and exiting particles).
ECSS-E-ST-35-03C | ECSS - Current v0.9 | 9.5.1f | Requirement | ECSS-E-ST-35-03_1110099 | 1 | Created | The development of the engine subsystems shall be managed in the same way as the whole engine following the applied management rules. | NOTE 1 This means that the development of subsystem will also contain phasing, reviews and a complete set of documentation deliverables). NOTE 2 A launch vehicle liquid engine is a system composed of subsystems and components. NOTE 3 The engine design is based on the flow of information from the system to the subsystem and vice versa all along the development process.
ECSS-E-ST-35-03C | ECSS - Current v0.9 | 9.5.2a | Requirement | ECSS-E-ST-35-03_1110100 | 1 | Created | The engine thrust shall be calculated as the vectorial sum of the thrusts generated by all engine components. | NOTE This concerns: - the main nozzles, - the contribution from dump cooling, - the turbine exhaust gases, - ventings, purgings.
ECSS-E-ST-35-03C | ECSS - Current v0.9 | 9.5.3.1a | Requirement | ECSS-E-ST-35-03_1110101 | 1 | Created | Nominal engine performance and deviation shall be defined at a reference operating point.
ECSS-E-ST-35-03C | ECSS - Current v0.9 | 9.5.3.1b | Requirement | ECSS-E-ST-35-03_1110102 | 1 | Created | Engine performance losses shall be analysed and reported in the design justification file in as defined in ECSS-E-ST-10 Annex K DRD.
ECSS-E-ST-35-03C | ECSS - Current v0.9 | 9.5.3.1c | Requirement | ECSS-E-ST-35-03_1110103 | 1 | Created | Contributions to engine thrust shall be analysed and reported in the design justification file as defined in ECSS-E-ST-10 Annex K DRD.
ECSS-E-ST-35-03C | ECSS - Current v0.9 | 9.5.3.1d | Requirement | ECSS-E-ST-35-03_1110104 | 1 | Created | The operating limits of each major subsystem shall be reported at engine definition file level. | NOTE For example, maximum rotating speed corresponding to disk burst, flow separation limit, combustion chamber mixture ratio limit.
ECSS-E-ST-35-03C | ECSS - Current v0.9 | 9.5.3.2a | Requirement | ECSS-E-ST-35-03_1110105 | 1 | Created | The performances of the engine shall be determined and documented in the design justification file as defined in ECSS-E-ST-10 Annex K DRD.
ECSS-E-ST-35-03C | ECSS - Current v0.9 | 9.5.3.2b | Requirement | ECSS-E-ST-35-03_1110106 | 1 | Created | The deviation and offsets of the performances shall be determined and documented in the design justification file, as defined in ECSS-E-ST-10 Annex K DRD. | NOTE For liquid rocket engine, the performance concerns at least: - Thrust - Isp - Mixture ratio - Dry mass - Required NPSP - Roll moment - Fluid consumptions - Electrical consumptions
ECSS-E-ST-35-03C | ECSS - Current v0.9 | 9.5.3.3.2a | Requirement | ECSS-E-ST-35-03_1110107 | 1 | Created | In the initial design process, an operational envelope shall be selected in conformance to the stage or launch vehicle requirements.
ECSS-E-ST-35-03C | ECSS - Current v0.9 | 9.5.3.3.2b | Requirement | ECSS-E-ST-35-03_1110108 | 1 | Created | The liquid propulsion system or subsystem shall operate within the operational envelope specified in 9.5.3.3.2a. | NOTE During the design process, the launch vehicle or stage requirements can change; it is therefore prudent to consider a project margin when defining the operational envelope.
ECSS-E-ST-35-03C | ECSS - Current v0.9 | 9.5.3.3.2c | Requirement | ECSS-E-ST-35-03_1110109 | 1 | Created | The operational envelope shall be designed with the following parameters: 1. The range of functional parameters of the liquid propulsion system during flight and testing. NOTE In particular flow rate, mixture ratio, tank propellant pressure. 2. The range of interface parameters. NOTE In particular acceleration effect, inlet pressure and inlet temperature variations, temperature environment. 3. Deviations in the trimming and throttling of the propulsion system. 4. Deviations in the various modelling processes. 5. Deviations in component performances. 6. Deviations in manufacturing. 7. Deviations in measurements.
ECSS-E-ST-35-03C | ECSS - Current v0.9 | 9.5.3.3.2d | Requirement | ECSS-E-ST-35-03_1110110 | 1 | Created | The operational envelope shall be used for the initial design of propulsion systems, subsystems and components.
ECSS-E-ST-35-03C | ECSS - Current v0.9 | 9.5.3.3.2e | Requirement | ECSS-E-ST-35-03_1110111 | 1 | Created | The operational limits of the systems, subsystems or components shall be documented.
ECSS-E-ST-35-03C | ECSS - Current v0.9 | 9.5.3.3.3a | Requirement | ECSS-E-ST-35-03_1110112 | 1 | Created | The engine and its systems, subsystems and components shall be qualified to demonstrate that the engine, system, subsystems and components operate as specified in the whole operational envelope, including uncertainty and deviations. | NOTE This means that the qualification points are covering the operational envelope.
ECSS-E-ST-35-03C | ECSS - Current v0.9 | 9.5.3.3.3b | Requirement | ECSS-E-ST-35-03_1110113 | 1 | Created | The qualification points shall be defined using the following parameters: 1. ground test facility conditions compared to the flight ones; 2. deviations in the trimming and throttling of the propulsion system; 3. deviations in the modelling processes; 4. deviations in the component performances; 5. deviations in manufacturing; 6. deviations in measurements.
ECSS-E-ST-35-03C | ECSS - Current v0.9 | 9.5.3.3.3c | Requirement | ECSS-E-ST-35-03_1110114 | 1 | Created | If a rocket engine is expected to operate in disconnected envelopes (qualification envelopes which do not overlap) the following shall be performed: 1. the engine qualified in each envelope separately; 2. ensure that a transition between the two envelopes can be made; 3. the transient process specified in 9.5.3.3.3c.2. qualified.
ECSS-E-ST-35-03C | ECSS - Current v0.9 | 9.5.3.3.4a | Requirement | ECSS-E-ST-35-03_1110115 | 1 | Created | One or more reference points shall be defined.
ECSS-E-ST-35-03C | ECSS - Current v0.9 | 9.5.3.3.4b | Requirement | ECSS-E-ST-35-03_1110116 | 1 | Created | The performance optimization point shall be required in the engine specification.
ECSS-E-ST-35-03C | ECSS - Current v0.9 | 9.5.3.3.5a | Requirement | ECSS-E-ST-35-03_1110117 | 1 | Created | An extreme envelope shall be defined around the qualification points using: 1. hardware deviation; 2. test bench deviation.
ECSS-E-ST-35-03C | ECSS - Current v0.9 | 9.5.3.3.5b | Requirement | ECSS-E-ST-35-03_1110118 | 1 | Created | The extreme envelope shall be reported from the PDR.
ECSS-E-ST-35-03C | ECSS - Current v0.9 | 9.5.3.4.1a | Requirement | ECSS-E-ST-35-03_1110119 | 1 | Created | Transient analyses shall be reported in conformance with the DRD in ECSS-E-ST-35 Annex G ‘Propulsion transients analysis report’.
ECSS-E-ST-35-03C | ECSS - Current v0.9 | 9.5.3.4.2a | Requirement | ECSS-E-ST-35-03_1110120 | 1 | Created | Chill down criteria shall be defined.
ECSS-E-ST-35-03C | ECSS - Current v0.9 | 9.5.3.4.2b | Requirement | ECSS-E-ST-35-03_1110121 | 1 | Created | The propellant consumption for chill down and chill down duration shall be considered as performance parameters.
ECSS-E-ST-35-03C | ECSS - Current v0.9 | 9.5.3.4.3a | Requirement | ECSS-E-ST-35-03_1110122 | 1 | Created | The supplier shall demonstrate that the engine functional parameters during ignition and start-up remain within the specified range. | NOTE In particular mixture ratio, pump rotational speed.
ECSS-E-ST-35-03C | ECSS - Current v0.9 | 9.5.3.4.3b | Requirement | ECSS-E-ST-35-03_1110123 | 1 | Created | A test bench configuration representative of the stage configuration and flight environment shall be used.
ECSS-E-ST-35-03C | ECSS - Current v0.9 | 9.5.3.4.3c | Requirement | ECSS-E-ST-35-03_1110124 | 1 | Created | If 9.5.3.4.3b. is not met, a justification shall be provided and cross checked.
ECSS-E-ST-35-03C | ECSS - Current v0.9 | 9.5.3.4.3d | Requirement | ECSS-E-ST-35-03_1110125 | 1 | Created | The supplier shall demonstrate that any dynamic effect, generated during start-up, is kept within the specified ranges for the stage and launch vehicle.
ECSS-E-ST-35-03C | ECSS - Current v0.9 | 9.5.3.4.3e | Requirement | ECSS-E-ST-35-03_1110126 | 1 | Created | For multi engine stage, criteria shall be defined for thrust profile deviations between engines.
ECSS-E-ST-35-03C | ECSS - Current v0.9 | 9.5.3.4.3f | Requirement | ECSS-E-ST-35-03_1110127 | 1 | Created | The start-up sequence shall include the following: 1. pressurization of the propellant tanks, 2. settling of the propellants in the tanks, 3. performance of the OBCs, 4. complete filling of lines, pumps and cooling circuits.
ECSS-E-ST-35-03C | ECSS - Current v0.9 | 9.5.3.4.3g | Requirement | ECSS-E-ST-35-03_1110128 | 1 | Created | If a liquid propulsion system is expected to be activated after a ballistic flight, a propellant settling analysis shall be carried out.
ECSS-E-ST-35-03C | ECSS - Current v0.9 | 9.5.3.4.4a | Requirement | ECSS-E-ST-35-03_1110129 | 1 | Created | In flight transient between two operated conditions shall not create adverse dynamic effects.
ECSS-E-ST-35-03C | ECSS - Current v0.9 | 9.5.3.4.4b | Requirement | ECSS-E-ST-35-03_1110130 | 1 | Created | 9.5.3.4.4a. shall be verified by tests.
ECSS-E-ST-35-03C | ECSS - Current v0.9 | 9.5.3.4.5a | Requirement | ECSS-E-ST-35-03_1110131 | 1 | Created | The supplier shall demonstrate that the engine functional parameters during shut-down remain within the specified range. | NOTE Functional parameters such as mixture ratio and pump rotational speed.
ECSS-E-ST-35-03C | ECSS - Current v0.9 | 9.5.3.4.5b | Requirement | ECSS-E-ST-35-03_1110132 | 1 | Created | A test bench configuration representative of the stage configuration and flight environment shall be used.
ECSS-E-ST-35-03C | ECSS - Current v0.9 | 9.5.3.4.5c | Requirement | ECSS-E-ST-35-03_1110133 | 1 | Created | If 9.5.3.4.5b. is not met, a justification shall be provided and cross checked.
ECSS-E-ST-35-03C | ECSS - Current v0.9 | 9.5.3.4.5d | Requirement | ECSS-E-ST-35-03_1110134 | 1 | Created | The supplier shall demonstrate that any dynamic effect, generated during shut-down, is kept within the specified ranges for the stage and launch vehicle.
ECSS-E-ST-35-03C | ECSS - Current v0.9 | 9.5.3.4.5e | Requirement | ECSS-E-ST-35-03_1110135 | 1 | Created | For multi engine stage, criteria shall be defined for thrust profile deviations between engines.
ECSS-E-ST-35-03C | ECSS - Current v0.9 | 9.5.3.4.6a | Requirement | ECSS-E-ST-35-03_1110136 | 1 | Created | The thrust decay of an engine at nominal shutdown shall be determined analytically and derived from test results.
ECSS-E-ST-35-03C | ECSS - Current v0.9 | 9.5.3.4.6b | Requirement | ECSS-E-ST-35-03_1110137 | 1 | Created | The tail-off characteristics shall be reproducible within the specified range.
ECSS-E-ST-35-03C | ECSS - Current v0.9 | 9.5.3.4.6c | Requirement | ECSS-E-ST-35-03_1110138 | 1 | Created | The total impulse and its deviation shall be determined.
ECSS-E-ST-35-03C | ECSS - Current v0.9 | 9.5.4.2a | Requirement | ECSS-E-ST-35-03_1110139 | 1 | Created | TCA subsystem fire tests shall be included in the development plan.
ECSS-E-ST-35-03C | ECSS - Current v0.9 | 9.5.4.2b | Requirement | ECSS-E-ST-35-03_1110140 | 1 | Created | The chemical effects of the propellants and of the burned gases shall be analysed in the TCA design and justification.
ECSS-E-ST-35-03C | ECSS - Current v0.9 | 9.5.4.3a | Requirement | ECSS-E-ST-35-03_1110141 | 1 | Created | The values of the performance parameters (Isp, C*, CF), over the entire operational envelope of the TCA, shall be determined and reported in the design definition file, as defined in the ECSS-E-ST-10 Annex G DRD.
ECSS-E-ST-35-03C | ECSS - Current v0.9 | 9.5.4.3b | Requirement | ECSS-E-ST-35-03_1110142 | 1 | Created | Losses and gains shall be used in determining or assessing the effective specific impulse, independently of the analysis approach taken.
ECSS-E-ST-35-03C | ECSS - Current v0.9 | 9.5.4.3c | Requirement | ECSS-E-ST-35-03_1110143 | 1 | Created | A budget of each elementary losses and gains shall be established for at least the following terms: 1. Deviation of propellant composition 2. Kinetic effects 3. Combustion pressure loss 4. Wall heat loss and boundary layer effects 5. Non-uniform flows and multi-phase flow effects (e.g. unburned droplets, condensation) 6. Hot gas tap-off 7. Ablative wall 8. Temperature effects 9. Film cooling effect 10. Shock and flow separation 11. Re-injection of gas
ECSS-E-ST-35-03C | ECSS - Current v0.9 | 9.5.4.4a | Requirement | ECSS-E-ST-35-03_1110144 | 1 | Created | For determination of TCA contour, the performance requirements and the cooling capacity shall be used.
ECSS-E-ST-35-03C | ECSS - Current v0.9 | 9.5.4.4b | Requirement | ECSS-E-ST-35-03_1110145 | 1 | Created | The TCA contour, including the length, the contraction ratio, the throat diameter and the throat area, shall be reported and justified in the TCA design justification file, as defined in the ECSS-E-ST-10 Annex K DRD.
ECSS-E-ST-35-03C | ECSS - Current v0.9 | 9.5.4.5a | Requirement | ECSS-E-ST-35-03_1110146 | 1 | Created | The justification of the choice of the cooling principle shall be reported in the design justification file, as defined in the ECSS-E-ST-10 Annex K DRD.
ECSS-E-ST-35-03C | ECSS - Current v0.9 | 9.5.4.5b | Requirement | ECSS-E-ST-35-03_1110147 | 1 | Created | The fluid cooling system shall be designed including the following parameters: 1. pressure drop along the cooling channels; 2. temperature rise along the cooling channels; 3. the effect on the engine performance (Isp).
ECSS-E-ST-35-03C | ECSS - Current v0.9 | 9.5.4.5c | Requirement | ECSS-E-ST-35-03_1110148 | 1 | Created | The justification of the choice of the coolant fluid shall be reported in the design justification file, as defined in the ECSS-E-ST-10 Annex K DRD.
ECSS-E-ST-35-03C | ECSS - Current v0.9 | 9.5.4.5d | Requirement | ECSS-E-ST-35-03_1110149 | 1 | Created | The following performance parameters shall be reported in the design justification file, as defined in the ECSS-E-ST-10 Annex K DRD: 1. pressure drop along the cooling channels; 2. temperature rise along the cooling channels; 3. chamber wall temperature distribution.
ECSS-E-ST-35-03C | ECSS - Current v0.9 | 9.5.4.5e | Requirement | ECSS-E-ST-35-03_1110150 | 1 | Created | Dissymmetric effects shall be reported in the design justification file, as defined in the ECSS-E-ST-10 Annex K DRD. | NOTE For example including unbalance in coolant flow distribution.
ECSS-E-ST-35-03C | ECSS - Current v0.9 | 9.5.4.5f | Requirement | ECSS-E-ST-35-03_1110151 | 1 | Created | It shall be demonstrated that ageing effects do not deteriorate the cooling performances (e.g. coking). | NOTE Ageing effect such as coking.
ECSS-E-ST-35-03C | ECSS - Current v0.9 | 9.5.4.5g | Requirement | ECSS-E-ST-35-03_1110152 | 1 | Created | Deviations of surface roughness shall not deteriorate the cooling performances. | NOTE For example, roughness due to manufacturing processes.
ECSS-E-ST-35-03C | ECSS - Current v0.9 | 9.5.4.5h | Requirement | ECSS-E-ST-35-03_1110153 | 1 | Created | Vapour blockage during transient shall not induce any adverse effect.
ECSS-E-ST-35-03C | ECSS - Current v0.9 | 9.5.4.5i | Requirement | ECSS-E-ST-35-03_1110154 | 1 | Created | The external radiation heat flux shall be reported.
ECSS-E-ST-35-03C | ECSS - Current v0.9 | 9.5.4.5j | Requirement | ECSS-E-ST-35-03_1110155 | 1 | Created | Manufacturing inspection and verification processes shall be defined in order to demonstrate that the cooling system is free of any residual flow blockage and leak.
ECSS-E-ST-35-03C | ECSS - Current v0.9 | 9.5.4.5k | Requirement | ECSS-E-ST-35-03_1110156 | 1 | Created | After hot fire test, the check process shall detect flow blockage or leak in the cooling system.
ECSS-E-ST-35-03C | ECSS - Current v0.9 | 9.5.4.5l | Requirement | ECSS-E-ST-35-03_1110157 | 1 | Created | For active cooling system, the outlet coolant flow temperature shall be measured.
ECSS-E-ST-35-03C | ECSS - Current v0.9 | 9.5.4.5m | Requirement | ECSS-E-ST-35-03_1110158 | 1 | Created | During engine start-up, flow rate shall not block in the cooling channels.
ECSS-E-ST-35-03C | ECSS - Current v0.9 | 9.5.4.5n | Requirement | ECSS-E-ST-35-03_1110159 | 1 | Created | During engine start-up, the verification that the cooling film is established and effective shall be performed.
ECSS-E-ST-35-03C | ECSS - Current v0.9 | 9.5.4.5o | Requirement | ECSS-E-ST-35-03_1110160 | 1 | Created | In case of TRL lower than 5 the dedicated Technology plan, as defined in the ECSS-E-ST-10 Annex E DRD, shall include: 1. Calorimetric tests; 2. Flow tests.
ECSS-E-ST-35-03C | ECSS - Current v0.9 | 9.5.4.6a | Requirement | ECSS-E-ST-35-03_1110161 | 1 | Created | The effect of the transfer of heat of the TCA after shutdown of the engine, from the hot parts of the TCA to cooler parts, shall not overpass the design temperature range of the TCA.
ECSS-E-ST-35-03C | ECSS - Current v0.9 | 9.5.4.6b | Requirement | ECSS-E-ST-35-03_1110162 | 1 | Created | The effect of the transfer of heat of the TCA after shutdown of the engine, from the hot parts of the TCA to cooler parts, shall not overpass the design temperature range of the engine components.
ECSS-E-ST-35-03C | ECSS - Current v0.9 | 9.5.4.7a | Requirement | ECSS-E-ST-35-03_1110163 | 1 | Created | The stability margin shall be a design criteria when designing a thrust chamber.
ECSS-E-ST-35-03C | ECSS - Current v0.9 | 9.5.4.7b | Requirement | ECSS-E-ST-35-03_1110164 | 1 | Created | The stability margin of an engine design shall be determined before the thrust chamber CDR.
ECSS-E-ST-35-03C | ECSS - Current v0.9 | 9.5.4.7c | Requirement | ECSS-E-ST-35-03_1110165 | 1 | Created | For low frequency oscillations, DP/P threshold shall be defined (DP: pressure drop across the injector and P: combustion chamber pressure).
ECSS-E-ST-35-03C | ECSS - Current v0.9 | 9.5.4.7d | Requirement | ECSS-E-ST-35-03_1110166 | 1 | Created | For high frequency oscillations, the thresholds of propellant temperatures shall be defined. | NOTE For example, LH2 temperature for cryogenic engines.
ECSS-E-ST-35-03C | ECSS - Current v0.9 | 9.5.4.7e | Requirement | ECSS-E-ST-35-03_1110167 | 1 | Created | The stability margin shall be demonstrated by tests over the extreme envelope at transients and steady state. | NOTE The preferred method is the artificial perturbation of the combustion process, bomb and gas bubble ingestion and the evaluation of the damping characteristics.
ECSS-E-ST-35-03C | ECSS - Current v0.9 | 9.5.4.7f | Requirement | ECSS-E-ST-35-03_1110168 | 1 | Created | Oscillation in the combustor shall not damage the engine.
ECSS-E-ST-35-03C | ECSS - Current v0.9 | 9.5.4.7g | Requirement | ECSS-E-ST-35-03_1110169 | 1 | Created | Oscillation in the combustor shall not adversely affect the engine performance.
ECSS-E-ST-35-03C | ECSS - Current v0.9 | 9.5.4.7h | Requirement | ECSS-E-ST-35-03_1110170 | 1 | Created | The pressure oscillation history shall be reported in the design definition file, as defined in the ECSS-E-ST-10 Annex G DRD. | NOTE The pressure oscillation history is the level of pressure oscillation with respect to frequency and time.
ECSS-E-ST-35-03C | ECSS - Current v0.9 | 9.5.4.8.1a | Requirement | ECSS-E-ST-35-03_1110171 | 1 | Created | Flow homogeneity at the inlet of the injection elements and at faceplate exit shall be evaluated and reported.
ECSS-E-ST-35-03C | ECSS - Current v0.9 | 9.5.4.8.1b | Requirement | ECSS-E-ST-35-03_1110172 | 1 | Created | The design of the injector shall ensure the absence of low and high frequency oscillation during steady state operation.
ECSS-E-ST-35-03C | ECSS - Current v0.9 | 9.5.4.8.1c | Requirement | ECSS-E-ST-35-03_1110173 | 1 | Created | The design of the injector shall limit the heat load on the chamber wall to a level in compliance with the combustion chamber life requirement.
ECSS-E-ST-35-03C | ECSS - Current v0.9 | 9.5.4.8.1d | Requirement | ECSS-E-ST-35-03_1110174 | 1 | Created | The risk induced by pollution and icing shall be estimated.
ECSS-E-ST-35-03C | ECSS - Current v0.9 | 9.5.4.8.1e | Requirement | ECSS-E-ST-35-03_1110175 | 1 | Created | The mixing of propellants inside the injector shall be prevented during the whole mission.
ECSS-E-ST-35-03C | ECSS - Current v0.9 | 9.5.4.8.1f | Requirement | ECSS-E-ST-35-03_1110176 | 1 | Created | Specific injector tests shall be performed and reported in the case of: 1. new propellant, or 2. new injection principle, or 3. out of experience operating range.
ECSS-E-ST-35-03C | ECSS - Current v0.9 | 9.5.4.8.1g | Requirement | ECSS-E-ST-35-03_1110177 | 1 | Created | In case of TRL lower than 5, the dedicated Technology plan, as defined in the ECSS-E-ST-10 Annex E DRD, shall include: 1. injector flow pattern test; 2. spray test of injector elements; 3. single element fire test.
ECSS-E-ST-35-03C | ECSS - Current v0.9 | 9.5.4.8.1h | Requirement | ECSS-E-ST-35-03_1110178 | 1 | Created | The manufacturing inspections and verifications shall confirm that the flow passages are free of flow blockage and leak.
ECSS-E-ST-35-03C | ECSS - Current v0.9 | 9.5.4.8.1i | Requirement | ECSS-E-ST-35-03_1110179 | 1 | Created | After hot fire test, the check process shall detect if there is flow blockage or leak in the injector.
ECSS-E-ST-35-03C | ECSS - Current v0.9 | 9.5.4.8.2a | Requirement | ECSS-E-ST-35-03_1110180 | 1 | Created | The ignition system shall ensure ignition over the whole extreme envelope.
ECSS-E-ST-35-03C | ECSS - Current v0.9 | 9.5.4.8.2b | Requirement | ECSS-E-ST-35-03_1110181 | 1 | Created | A maximum level of pressure spikes (amplitude and frequency) in the combustion chamber shall be defined.
ECSS-E-ST-35-03C | ECSS - Current v0.9 | 9.5.4.8.2c | Requirement | ECSS-E-ST-35-03_1110182 | 1 | Created | The ignition shall not lead to pressure spikes exceeding the specified level.
ECSS-E-ST-35-03C | ECSS - Current v0.9 | 9.5.4.8.2d | Requirement | ECSS-E-ST-35-03_1110183 | 1 | Created | Ignition criteria shall be defined including deviations.
ECSS-E-ST-35-03C | ECSS - Current v0.9 | 9.5.4.8.2e | Requirement | ECSS-E-ST-35-03_1110184 | 1 | Created | The limit of the ignition envelope shall be determined.
ECSS-E-ST-35-03C | ECSS - Current v0.9 | 9.5.4.8.2f | Requirement | ECSS-E-ST-35-03_1110185 | 1 | Created | The development logic shall include the demonstration of the reliability requirement for ignition system.
ECSS-E-ST-35-03C | ECSS - Current v0.9 | 9.5.4.8.2g | Requirement | ECSS-E-ST-35-03_1110186 | 1 | Created | Damage to the chamber wall which is initiated from the ignition system shall be prevented.
ECSS-E-ST-35-03C | ECSS - Current v0.9 | 9.5.4.8.2h | Requirement | ECSS-E-ST-35-03_1110187 | 1 | Created | If there are specific requirements on the angular position of the igniter, the design shall be such that mounting can only be done in the specified position.
ECSS-E-ST-35-03C | ECSS - Current v0.9 | 9.5.4.8.2i | Requirement | ECSS-E-ST-35-03_1110188 | 1 | Created | The measurement to ensure that proper operation of the ignition system is obtained shall be defined.
ECSS-E-ST-35-03C | ECSS - Current v0.9 | 9.5.4.8.2j | Requirement | ECSS-E-ST-35-03_1110189 | 1 | Created | The actual ignition of the combustor shall be monitored with measurements and compared to the ignition criteria. | NOTE For pyrotechnic igniters, see ECSS-E-ST-33-11.
ECSS-E-ST-35-03C | ECSS - Current v0.9 | 9.5.4.8.3a | Requirement | ECSS-E-ST-35-03_1110190 | 1 | Created | Static pressure shall be measured during operation.
ECSS-E-ST-35-03C | ECSS - Current v0.9 | 9.5.4.8.3b | Requirement | ECSS-E-ST-35-03_1110191 | 1 | Created | Dynamic pressure fluctuations shall be measured during hot fire tests. | NOTE The implementation of the dynamic pressure sensors is such that the high frequencies are captured and the measurement signal is not dampened by the transmitting test port configuration or the high viscosity of the fluid.
ECSS-E-ST-35-03C | ECSS - Current v0.9 | 9.5.4.8.3c | Requirement | ECSS-E-ST-35-03_1110192 | 1 | Created | The frequency range of the dynamic pressure fluctuations measurement shall cover the two first tangential acoustic modes, the two first radial acoustic modes and the two first longitudinal acoustic modes of the combustion chamber.
ECSS-E-ST-35-03C | ECSS - Current v0.9 | 9.5.4.8.3d | Requirement | ECSS-E-ST-35-03_1110193 | 1 | Created | A risk analysis at TCA and engine levels of the consequences of chamber wall cracks shall be performed.
ECSS-E-ST-35-03C | ECSS - Current v0.9 | 9.5.4.8.3e | Requirement | ECSS-E-ST-35-03_1110194 | 1 | Created | Combustion roughness requirement shall be defined in the technical specification.
ECSS-E-ST-35-03C | ECSS - Current v0.9 | 9.5.4.8.4a | Requirement | ECSS-E-ST-35-03_1110195 | 1 | Created | For radiative nozzle, the self induced heat loads shall be assessed during operation and after shut-down of the engine.
ECSS-E-ST-35-03C | ECSS - Current v0.9 | 9.5.4.8.4b | Requirement | ECSS-E-ST-35-03_1110196 | 1 | Created | For heat soak back (see 9.5.4.6) a risk analysis at nozzle extension and engine levels of the consequences of nozzle wall cracks shall be performed.
ECSS-E-ST-35-03C | ECSS - Current v0.9 | 9.5.4.8.4c | Requirement | ECSS-E-ST-35-03_1110197 | 1 | Created | The mechanical design justification shall include an evaluation of the margin concerning buckling.
ECSS-E-ST-35-03C | ECSS - Current v0.9 | 9.5.4.8.4d | Requirement | ECSS-E-ST-35-03_1110198 | 1 | Created | For deployable nozzle, the deployment time shall conform to the launch vehicle requirements.
ECSS-E-ST-35-03C | ECSS - Current v0.9 | 9.5.4.8.4e | Requirement | ECSS-E-ST-35-03_1110199 | 1 | Created | For first stage engine, flow separation margins shall be demonstrated by tests.
ECSS-E-ST-35-03C | ECSS - Current v0.9 | 9.5.4.8.4f | Requirement | ECSS-E-ST-35-03_1110200 | 1 | Created | The design justification file shall contain an evaluation of any torque or asymmetric effect that can be introduced by the nozzle. | NOTE For example, boundary layer interaction with spirally wound coolant channels, tangential fluid injection.
ECSS-E-ST-35-03C | ECSS - Current v0.9 | 9.5.5.2a | Requirement | ECSS-E-ST-35-03_1110201 | 1 | Created | Requirements concerning non-uniformity of the flow pattern at the gas generator, pre-burner exit, or both, shall be expressed in the technical specification.
ECSS-E-ST-35-03C | ECSS - Current v0.9 | 9.5.5.2b | Requirement | ECSS-E-ST-35-03_1110202 | 1 | Created | Injector requirements of clause 9.5.4.8.1 shall apply.
ECSS-E-ST-35-03C | ECSS - Current v0.9 | 9.5.5.2c | Requirement | ECSS-E-ST-35-03_1110203 | 1 | Created | Combustion chamber requirements of clause 9.5.4.8.3 shall apply.
ECSS-E-ST-35-03C | ECSS - Current v0.9 | 9.5.5.2d | Requirement | ECSS-E-ST-35-03_1110204 | 1 | Created | Combustion stability requirements of clause 9.5.4.7 shall apply
ECSS-E-ST-35-03C | ECSS - Current v0.9 | 9.5.5.2e | Requirement | ECSS-E-ST-35-03_1110205 | 1 | Created | Performance requirements of TCA clause 9.5.4.3 shall apply.
ECSS-E-ST-35-03C | ECSS - Current v0.9 | 9.5.5.2f | Requirement | ECSS-E-ST-35-03_1110206 | 1 | Created | Ignition system requirements of TCA clause 9.5.4.8.4 shall apply.
ECSS-E-ST-35-03C | ECSS - Current v0.9 | 9.5.6.2a | Requirement | ECSS-E-ST-35-03_1110207 | 1 | Created | The pump hydraulic performance shall be established over the entire extreme envelope using dimensionless coefficients. | NOTE Pump hydraulic performance are pressure rise, efficiency and suction performance.
ECSS-E-ST-35-03C | ECSS - Current v0.9 | 9.5.6.2b | Requirement | ECSS-E-ST-35-03_1110208 | 1 | Created | The turbine performance shall be established over the entire extreme envelope using dimensionless coefficients.
ECSS-E-ST-35-03C | ECSS - Current v0.9 | 9.5.6.2c | Requirement | ECSS-E-ST-35-03_1110209 | 1 | Created | Pump and turbine performance losses shall be determined and reported in the design justification file, as defined in the ECSS-E-ST-10 Annex K DRD.
ECSS-E-ST-35-03C | ECSS - Current v0.9 | 9.5.6.2d | Requirement | ECSS-E-ST-35-03_1110210 | 1 | Created | The pump and turbine characteristics shall be determined in the transient phases (start-up and shutdown) to ensure safe operation during these transient phases.
ECSS-E-ST-35-03C | ECSS - Current v0.9 | 9.5.6.2e | Requirement | ECSS-E-ST-35-03_1110211 | 1 | Created | A safe operation domain shall be established in the (dimensionless flow coefficient, dimensionless cavitation coefficient) axis. | NOTE Safe operation can be defined as no cavitation (using for instance 5 % head loss criteria), no pressure oscillation and excessive vibration.
ECSS-E-ST-35-03C | ECSS - Current v0.9 | 9.5.6.2f | Requirement | ECSS-E-ST-35-03_1110212 | 1 | Created | For stable pump operation, the pump shall operate in the part of the performance curve with a negative slope in the (dimensionless flow coefficient, dimensionless pressure head coefficient) axis.
ECSS-E-ST-35-03C | ECSS - Current v0.9 | 9.5.6.2g | Requirement | ECSS-E-ST-35-03_1110213 | 1 | Created | Vibration limits shall be established.
ECSS-E-ST-35-03C | ECSS - Current v0.9 | 9.5.6.2h | Requirement | ECSS-E-ST-35-03_1110214 | 1 | Created | There shall be no resonance between frequencies of rotating parts and first and second harmonics of excitation frequencies on the whole extreme envelope.
ECSS-E-ST-35-03C | ECSS - Current v0.9 | 9.5.6.2i | Requirement | ECSS-E-ST-35-03_1110215 | 1 | Created | The safety margin regarding proximity of frequencies leading to a resonance shall be defined.
ECSS-E-ST-35-03C | ECSS - Current v0.9 | 9.5.6.2j | Requirement | ECSS-E-ST-35-03_1110216 | 1 | Created | The safety margin regarding proximity between critical speed and the extreme envelope shall be defined.
ECSS-E-ST-35-03C | ECSS - Current v0.9 | 9.5.6.2k | Requirement | ECSS-E-ST-35-03_1110217 | 1 | Created | During transient, if coincidence appears, the life of the concerned component (in terms of number of cycle and duration) shall be justified.
ECSS-E-ST-35-03C | ECSS - Current v0.9 | 9.5.6.2l | Requirement | ECSS-E-ST-35-03_1110218 | 1 | Created | For rotating blades, aeroelastic stability shall be assessed.
ECSS-E-ST-35-03C | ECSS - Current v0.9 | 9.5.6.2m | Requirement | ECSS-E-ST-35-03_1110219 | 1 | Created | When boost pump are used, the justification of their use shall be expressed at the liquid propulsion system level including performance, reliability and cost. | NOTE Performance includes mass, pressurisation system, mass budget.
ECSS-E-ST-35-03C | ECSS - Current v0.9 | 9.5.6.2n | Requirement | ECSS-E-ST-35-03_1110220 | 1 | Created | If the suction performance is obtained using similitude tests transposition to real propellant shall be justified. | NOTE Similitude test such as water test for cryogenic propellant.
ECSS-E-ST-35-03C | ECSS - Current v0.9 | 9.5.6.2o | Requirement | ECSS-E-ST-35-03_1110221 | 1 | Created | Requirements concerning non-uniformity of the flow pattern at the turbine exit shall be documented in the technical specification.
ECSS-E-ST-35-03C | ECSS - Current v0.9 | 9.5.6.2p | Requirement | ECSS-E-ST-35-03_1110222 | 1 | Created | Requirements concerning non-uniformity of the flow pattern at the pump inlet shall be documented in the technical specification.
ECSS-E-ST-35-03C | ECSS - Current v0.9 | 9.5.6.2q | Requirement | ECSS-E-ST-35-03_1110223 | 1 | Created | The acceptable level of radial loads, amplitudes and frequencies, due to cavitation shall be established, including the characteristics of the bearings, shaft vibration amplitude and the turbo pump life requirements.
ECSS-E-ST-35-03C | ECSS - Current v0.9 | 9.5.6.2r | Requirement | ECSS-E-ST-35-03_1110224 | 1 | Created | The conditions at which pump flow blockage occurs shall be determined experimentally.
ECSS-E-ST-35-03C | ECSS - Current v0.9 | 9.5.6.2s | Requirement | ECSS-E-ST-35-03_1110225 | 1 | Created | The pump hydraulic impedance shall be evaluated as an input to POGO analysis.
ECSS-E-ST-35-03C | ECSS - Current v0.9 | 9.5.6.2t | Requirement | ECSS-E-ST-35-03_1110226 | 1 | Created | Bearing life shall be demonstrated by component tests.
ECSS-E-ST-35-03C | ECSS - Current v0.9 | 9.5.6.2u | Requirement | ECSS-E-ST-35-03_1110227 | 1 | Created | Bearing assembly conditions shall be established such that stress corrosion cracking is prevented.
ECSS-E-ST-35-03C | ECSS - Current v0.9 | 9.5.6.2v | Requirement | ECSS-E-ST-35-03_1110228 | 1 | Created | Barriers shall prevent contact between non-compatible fluids.
ECSS-E-ST-35-03C | ECSS - Current v0.9 | 9.5.6.2w | Requirement | ECSS-E-ST-35-03_1110229 | 1 | Created | Dynamic seal package life shall be demonstrated by component tests.
ECSS-E-ST-35-03C | ECSS - Current v0.9 | 9.5.6.2x | Requirement | ECSS-E-ST-35-03_1110230 | 1 | Created | The dynamic stability of the axial balancing system shall be analysed and verified experimentally for the conditions of the extreme envelope and the associated transients.
ECSS-E-ST-35-03C | ECSS - Current v0.9 | 9.5.6.2y | Requirement | ECSS-E-ST-35-03_1110231 | 1 | Created | The uncertainty in the axial loads of the active axial balancing system shall be analysed and reported in the definition file.
ECSS-E-ST-35-03C | ECSS - Current v0.9 | 9.5.6.2z | Requirement | ECSS-E-ST-35-03_1110232 | 1 | Created | The design of turbopump components shall consider design criteria applicable to the specific failure modes of these components.
ECSS-E-ST-35-03C | ECSS - Current v0.9 | 9.5.7.2a | Requirement | ECSS-E-ST-35-03_1110233 | 1 | Created | A stability analysis shall be made for the operating points of the extreme envelope of the liquid engine.
ECSS-E-ST-35-03C | ECSS - Current v0.9 | 9.5.7.2b | Requirement | ECSS-E-ST-35-03_1110234 | 1 | Created | The analysis specified in 9.5.7.2a. shall be performed for every physical loop.
ECSS-E-ST-35-03C | ECSS - Current v0.9 | 9.5.7.2c | Requirement | ECSS-E-ST-35-03_1110235 | 1 | Created | For every loop, the stability margins shall be established.
ECSS-E-ST-35-03C | ECSS - Current v0.9 | 9.5.7.2d | Requirement | ECSS-E-ST-35-03_1110236 | 1 | Created | The damping ratio shall be less than -3 dB for the whole extreme envelope.
ECSS-E-ST-35-03C | ECSS - Current v0.9 | 9.5.7.2e | Requirement | ECSS-E-ST-35-03_1110237 | 1 | Created | The minimum stability margins shall be established by analysis.
ECSS-E-ST-35-03C | ECSS - Current v0.9 | 9.5.7.2f | Requirement | ECSS-E-ST-35-03_1110238 | 1 | Created | The design shall ensure that when the control system is operated, inadvertent couplings are not introduced: 1. internally (pressure regulator and check valves); 2. externally (e.g. tank pressurization system).
ECSS-E-ST-35-03C | ECSS - Current v0.9 | 9.5.7.3a | Requirement | ECSS-E-ST-35-03_1110239 | 1 | Created | The value of the critical parameters for the equilibrium points, or values derived from these shall be compared with the values specified. | NOTE Mixture ratio is an example of value derived from critical parameters.
ECSS-E-ST-35-03C | ECSS - Current v0.9 | 9.5.7.3b | Requirement | ECSS-E-ST-35-03_1110240 | 1 | Created | If the parameter values, or derived parameter values, differ from the specified values, the control system shall react to suppress this deviation.
ECSS-E-ST-35-03C | ECSS - Current v0.9 | 9.5.7.3c | Requirement | ECSS-E-ST-35-03_1110241 | 1 | Created | Actuator commands shall be generated by the control system to activate elements that reset the system parameters to their specified values. | NOTE Servo valves and flow control devices are example of elements to be activated.
ECSS-E-ST-35-03C | ECSS - Current v0.9 | 9.5.7.3d | Requirement | ECSS-E-ST-35-03_1110242 | 1 | Created | An analysis shall be made to establish the 1. type of monitoring devices needed, 2. location of the monitoring devices, 3. type of passive or active control devices to use, 4. location of the control devices, and 5. type of activation for active control devices, e.g. hydraulic, pneumatic, electric.
ECSS-E-ST-35-03C | ECSS - Current v0.9 | 9.5.7.3e | Requirement | ECSS-E-ST-35-03_1110243 | 1 | Created | Passive control devices shall be used if the only requirement is to ensure stable equilibrium points with a given stability margins.
ECSS-E-ST-35-03C | ECSS - Current v0.9 | 9.5.7.3f | Requirement | ECSS-E-ST-35-03_1110244 | 1 | Created | Active control shall be implemented if the following apply: 1. It follows from the system requirements. NOTE Example of system requirements: thrust profile, performance optimization, and safety. 2. The start-up or shutdown sequence, or the thrust modulation cannot be performed without a closed loop control system. 3. It follows from the functional constraints. NOTE Example of functional constraints: limitation of hot gas temperatures.
ECSS-E-ST-35-03C | ECSS - Current v0.9 | 9.5.7.3g | Requirement | ECSS-E-ST-35-03_1110245 | 1 | Created | The engine control system shall be developed and qualified together with the engine.
ECSS-E-ST-35-03C | ECSS - Current v0.9 | 9.5.7.3h | Requirement | ECSS-E-ST-35-03_1110246 | 1 | Created | The environment in which the control equipment on the engine functions shall be determined. | NOTE Example of environment: temperature, vibration, shocks, humidity.
ECSS-E-ST-35-03C | ECSS - Current v0.9 | 9.5.7.3i | Requirement | ECSS-E-ST-35-03_1110247 | 1 | Created | If closed loop systems are used, the sensors shall be characterized and validated.
ECSS-E-ST-35-03C | ECSS - Current v0.9 | 9.5.8.2a | Requirement | ECSS-E-ST-35-03_1110248 | 1 | Created | The electrical functions to be supplied for the operation of the liquid propulsion system shall be identified and reported in the design definition file, as defined in the ECSS-E-ST-10 Annex G DRD. | NOTE For example, heating, valve operation, actuator operation, transducers, control system, and ignition.
ECSS-E-ST-35-03C | ECSS - Current v0.9 | 9.5.8.2b | Requirement | ECSS-E-ST-35-03_1110249 | 1 | Created | An electrical energy and power budget shall be made for the autonomous operation of the stage according to the extreme envelope.
ECSS-E-ST-35-03C | ECSS - Current v0.9 | 9.5.8.2c | Requirement | ECSS-E-ST-35-03_1110250 | 1 | Created | A margin for 9.5.8.2b shall be established and specified.
ECSS-E-ST-35-03C | ECSS - Current v0.9 | 9.5.8.3a | Requirement | ECSS-E-ST-35-03_1110251 | 1 | Created | The heating, cooling, purging or venting operations to be performed for the operation of the liquid propulsion system shall be identified. | NOTE For example, purging of injectors, coolant channels, pipes, lines and combustion chamber, heating or cooling of components, and the environment of the engine or propulsion system.
ECSS-E-ST-35-03C | ECSS - Current v0.9 | 9.5.8.3b | Requirement | ECSS-E-ST-35-03_1110252 | 1 | Created | The components to be dried, de-iced and cleaned of particles and remainders of propellants or combustion products shall be identified.
ECSS-E-ST-35-03C | ECSS - Current v0.9 | 9.5.8.3c | Requirement | ECSS-E-ST-35-03_1110253 | 1 | Created | Accounting for the elements identified in accordance with 9.5.8.3a. and 9.5.8.3b., the amount of gas and the type of gas to be used during the autonomous operation of the stage shall be identified according to the extreme envelope.
ECSS-E-ST-35-03C | ECSS - Current v0.9 | 9.5.8.3d | Requirement | ECSS-E-ST-35-03_1110254 | 1 | Created | A margin shall be established in order to guarantee that the operations identified in 9.5.8.3a. can be performed.
ECSS-E-ST-35-03C | ECSS - Current v0.9 | 9.5.8.3e | Recommendation | ECSS-E-ST-35-03_1110322 | 1 | Created | The gas storage for stage support may be combined with other, already present, gas storage devices.
ECSS-E-ST-35-03C | ECSS - Current v0.9 | 9.5.9.1a | Requirement | ECSS-E-ST-35-03_1110256 | 1 | Created | Standardized environment loads for components shall be applied. | NOTE 1 Acceleration spectrum is an example of standardized environment load. NOTE 2 Standardized environment loads are given by a general specification at launch vehicle level
ECSS-E-ST-35-03C | ECSS - Current v0.9 | 9.5.9.1b | Requirement | ECSS-E-ST-35-03_1110257 | 1 | Created | If the operational loads are higher than the standardized environment loads, complementary qualification linked to these overloads shall be carried out. | NOTE 1 Standardized environment loads are defined as acceleration spectrum, environmental conditions to be applied whatever the location and the type of component for a given launch vehicle. NOTE 2 The operational loads are the loads derived from a mechanical analytical model of the propulsion system and from test results as available.
ECSS-E-ST-35-03C | ECSS - Current v0.9 | 9.5.9.1c | Requirement | ECSS-E-ST-35-03_1110258 | 1 | Created | Component functional requirements shall be verified by tests under environmental loads.
ECSS-E-ST-35-03C | ECSS - Current v0.9 | 9.5.9.2.2a | Requirement | ECSS-E-ST-35-03_1110259 | 1 | Created | The valve functional characteristics shall be established over the entire extreme envelope. | NOTE Example of functional characteristics: pressure drop, response times.
ECSS-E-ST-35-03C | ECSS - Current v0.9 | 9.5.9.2.2b | Requirement | ECSS-E-ST-35-03_1110260 | 1 | Created | The valve life requirements shall include additional cycles for development tests and in service needs. | NOTE Example of service needs are leak tests, ground control operation at subsystem, liquid propulsion system and launch vehicle level.
ECSS-E-ST-35-03C | ECSS - Current v0.9 | 9.5.9.2.2c | Requirement | ECSS-E-ST-35-03_1110261 | 1 | Created | A “normally open”, “normally closed” or bi-stable valve shall be selected according to the operational and safety analyses and the liquid propulsion system requirements. | NOTE Valves that provide the function to shut-off a line can be obtained in a “normally open” or “normally closed” configuration. In the “normal” condition no power is applied to the activation system. A bi-stable valve is a valve that remains in its position (open-closed) after the power to the activation system is switched off.
ECSS-E-ST-35-03C | ECSS - Current v0.9 | 9.5.9.3.2a | Requirement | ECSS-E-ST-35-03_1110262 | 1 | Created | The pressure regulator functional characteristics shall be established over the entire extreme envelope. | NOTE For example downstream pressure versus mass flow rate curve.
ECSS-E-ST-35-03C | ECSS - Current v0.9 | 9.5.9.3.2b | Requirement | ECSS-E-ST-35-03_1110263 | 1 | Created | The pressure regulator life requirements shall include additional life duration for development tests and in service needs. | NOTE Example of service needs are leak tests, ground control operation at subsystem, liquid propulsion system and launch vehicle level.
ECSS-E-ST-35-03C | ECSS - Current v0.9 | 9.5.9.4.2a | Requirement | ECSS-E-ST-35-03_1110264 | 1 | Created | The fluid valves used in the ground-board decoupling devices shall be of the “normally closed” type.
ECSS-E-ST-35-03C | ECSS - Current v0.9 | 9.5.9.5.2a | Requirement | ECSS-E-ST-35-03_1110265 | 1 | Created | The functional characteristic and the flow stability of the calibrating orifices shall be verified either by individual test or liquid propulsion system test.
ECSS-E-ST-35-03C | ECSS - Current v0.9 | 9.5.9.6.2a | Requirement | ECSS-E-ST-35-03_1110266 | 1 | Created | The gimbal joint friction torque characteristics shall be established over the entire extreme envelope of thrust, temperature and environmental pressure including manufacturing tolerances.
ECSS-E-ST-35-03C | ECSS - Current v0.9 | 9.5.9.6.2b | Requirement | ECSS-E-ST-35-03_1110267 | 1 | Created | Clearance variation shall be studied over the whole life of the engine including operating and non-operating engine conditions, environmental conditions and manufacturing tolerances.
ECSS-E-ST-35-03C | ECSS - Current v0.9 | 9.5.9.7a | Requirement | ECSS-E-ST-35-03_1110268 | 1 | Created | It shall be verified that no cavitation occurs due to high flow velocities in piping.
ECSS-E-ST-35-03C | ECSS - Current v0.9 | 9.5.9.7b | Requirement | ECSS-E-ST-35-03_1110269 | 1 | Created | The thermal insulation of LH2 and LHe cryogenic lines shall be designed in such a way that cryo-pumping is prevented. | NOTE For example bonding of the insulation to the piping, double insulation with ventilation.
ECSS-E-ST-35-03C | ECSS - Current v0.9 | 9.5.9.7c | Requirement | ECSS-E-ST-35-03_1110270 | 1 | Created | The non uniformity of the flow introduced by elbows shall be characterized and reported in the design definition file, as defined in the ECSS-E-ST-10 Annex G DRD. | NOTE This non uniformity is used by downstream components.
ECSS-E-ST-35-03C | ECSS - Current v0.9 | 9.5.9.7d | Requirement | ECSS-E-ST-35-03_1110271 | 1 | Created | Flow fluctuation induced by bellows shall be avoided.
ECSS-E-ST-35-03C | ECSS - Current v0.9 | 9.5.9.8.2a | Requirement | ECSS-E-ST-35-03_1110272 | 1 | Created | The functioning of the POGO suppression device shall be verified experimentally at stage level.
ECSS-E-ST-35-03C | ECSS - Current v0.9 | 9.5.9.8.2b | Requirement | ECSS-E-ST-35-03_1110273 | 1 | Created | It shall be verified that the POGO suppression device does not adversely affect the functioning of the propulsion system. | NOTE For example gas ingestion into the feed line.
ECSS-E-ST-35-03C | ECSS - Current v0.9 | 9.6a | Requirement | ECSS-E-ST-35-03_1110274 | 1 | Created | Requirements 9.6b to 9.6w shall apply to all the subsystem and components of a propulsion system.
ECSS-E-ST-35-03C | ECSS - Current v0.9 | 9.6b | Requirement | ECSS-E-ST-35-03_1110275 | 1 | Created | ECSS-E-ST-32-02 (Structural design and verification of pressurized hardware) and ECSS-E-ST-32-01 (Fracture control) shall not be applicable to the following liquid propulsion system components: 1. combustion chamber 2. gas generator 3. pre burner 4. turbopump 5. nozzle extension 6. igniter 7. mechanisms
ECSS-E-ST-35-03C | ECSS - Current v0.9 | 9.6c | Requirement | ECSS-E-ST-35-03_1110276 | 1 | Created | A failure mode analysis of the mechanical failure modes of a liquid propulsion system shall be performed prior to completion of the detailed design and presented prior to the PDR and reported both in the FMECA, as defined in the ECSS-Q-ST-30-02 Annex A DRD, and the design justification file, as defined in the ECSS-E-ST-10 Annex K DRD. | NOTE The major failure modes are: - Departure from elastic behaviour (gross yielding) - Rupture - Instability, plastic or elastic instability - Progressive deformation, ratcheting - Creep and relaxation - Fatigue - crack initiation - crack propagation - Excessive deformation leading to a loss of Serviceability - Wear and tribological damage - Ageing - Oxydation for material sensitive to chemical deterioration with oxygen
ECSS-E-ST-35-03C | ECSS - Current v0.9 | 9.6d | Requirement | ECSS-E-ST-35-03_1110277 | 1 | Created | The propulsion system mechanical design shall include at least the following environmental aspects: 1. pressure, 2. temperature, 3. vibration levels, 4. humidity, 5. corrosive environment, 6. vacuum.
ECSS-E-ST-35-03C | ECSS - Current v0.9 | 9.6e | Requirement | ECSS-E-ST-35-03_1110278 | 1 | Created | Minimum material properties for yield strength, ultimate tensile strength and rupture elongation, defined as values with 99 % probability to be exceeded at 90 % confidence level, shall be used for strength justification i.e. departure from elastic behaviour (yielding), rupture, instability (plastic or elastic).
ECSS-E-ST-35-03C | ECSS - Current v0.9 | 9.6f | Requirement | ECSS-E-ST-35-03_1110279 | 1 | Created | Local yielding shall not be allowed unless all the following conditions are met: 1. the material is ductile; 2. no detrimental deformations that adversely affect the component system function are present; 3. the service life requirements are met. | NOTE 1 Ductile material are defined on the basis of their notch sensitivity when performing a tensile test: Fnotch > or equal to Fsmooth, Fnotch and Fsmooth being respectively the rupture load for a notched and a smooth tensile specimen of same minimum cross section. NOTE 2 For pressure vessel submitted to a temperature gradient across their wall ( for instance the wall of the regenerative circuit of a combustion chamber or the wall of a gas generator ) and made of a ductile material, the part of the stress due to the thermal gradient can be excluded from the yield margin verification. In this case the justification is based on a life verification which includes creep and ratcheting (progressive deformation).
ECSS-E-ST-35-03C | ECSS - Current v0.9 | 9.6g | Requirement | ECSS-E-ST-35-03_1110280 | 1 | Created | As part of life justification of a propulsion system, the absence of crack initiation shall be demonstrated by performing fatigue analysis.
ECSS-E-ST-35-03C | ECSS - Current v0.9 | 9.6h | Requirement | ECSS-E-ST-35-03_1110281 | 1 | Created | The nominal life shall be established with the internal loads which are taken at the edge of the operational domain.
ECSS-E-ST-35-03C | ECSS - Current v0.9 | 9.6i | Requirement | ECSS-E-ST-35-03_1110282 | 1 | Created | The extreme envelope life shall be established with the extreme envelope internal loads.
ECSS-E-ST-35-03C | ECSS - Current v0.9 | 9.6j | Requirement | ECSS-E-ST-35-03_1110283 | 1 | Created | Crack propagation analysis shall be used in the following cases: 1. The manufacturing process leads to the presence of a significant number of flaws. NOTE Example of manufacturing process affected by the presence of a significant number of flaws are welds and castings. 2. The structure is submitted to loads which cannot be reproduced in ground tests. 3. Major parts of turbopump rotors.
ECSS-E-ST-35-03C | ECSS - Current v0.9 | 9.6k | Requirement | ECSS-E-ST-35-03_1110284 | 1 | Created | For cases identified in 9.6j ECSS-E-ST-32-01 shall apply.
ECSS-E-ST-35-03C | ECSS - Current v0.9 | 9.6l | Requirement | ECSS-E-ST-35-03_1110285 | 1 | Created | For parts defined in 9.6b safety factors used in the design process shall be listed in the propulsion system technical specification.
ECSS-E-ST-35-03C | ECSS - Current v0.9 | 9.6m | Requirement | ECSS-E-ST-35-03_1110286 | 1 | Created | For propulsion system parts other than parts defined in 9.6b the safety factors specified in ECSS-E-ST-32-10 shall be applied.
ECSS-E-ST-35-03C | ECSS - Current v0.9 | 9.6n | Requirement | ECSS-E-ST-35-03_1110287 | 1 | Created | For margin policy ECSS-E-ST-10 shall apply.
ECSS-E-ST-35-03C | ECSS - Current v0.9 | 9.6o | Requirement | ECSS-E-ST-35-03_1110288 | 1 | Created | Project margins shall be accompanied by an action plan showing how they are reduced along the development. | NOTE The reduction of project margins relies on an enhanced material characterization, component tests, analysis of engine tests, post test examination.
ECSS-E-ST-35-03C | ECSS - Current v0.9 | 9.6p | Requirement | ECSS-E-ST-35-03_1110289 | 1 | Created | A qualification by test shall be performed for the strength demonstration of critical parts. | NOTE There is no detrimental yielding at the maximum design load multiplied by the yield coefficient and no failure at the maximum design load multiplied by the ultimate safety coefficient, with a temperature correction, a material correction and geometry correction.
ECSS-E-ST-35-03C | ECSS - Current v0.9 | 9.6q | Requirement | ECSS-E-ST-35-03_1110290 | 1 | Created | Dimensioning load cases shall be established by using a selection process of all load case combinations during the whole life of the propulsion system.
ECSS-E-ST-35-03C | ECSS - Current v0.9 | 9.6r | Requirement | ECSS-E-ST-35-03_1110291 | 1 | Created | Internal loads used for strength analysis, designated as limit load in conformance with ECSS-E-ST-32, shall be taken at the edge of the extreme envelope.
ECSS-E-ST-35-03C | ECSS - Current v0.9 | 9.6s | Requirement | ECSS-E-ST-35-03_1110292 | 1 | Created | Internal loads shall be derived from steady state and transient functional analysis of the propulsion system.
ECSS-E-ST-35-03C | ECSS - Current v0.9 | 9.6t | Requirement | ECSS-E-ST-35-03_1110293 | 1 | Created | External loads shall be derived from launch vehicle and stage specification using analytical model of the engine and propulsive system.
ECSS-E-ST-35-03C | ECSS - Current v0.9 | 9.6u | Requirement | ECSS-E-ST-35-03_1110294 | 1 | Created | Both internal and external load cases shall be used when establishing dimensioning load cases.
ECSS-E-ST-35-03C | ECSS - Current v0.9 | 9.6v | Requirement | ECSS-E-ST-35-03_1110295 | 1 | Created | It shall be verified that all functional clearance requirements are met for the extreme envelope.
ECSS-E-ST-35-03C | ECSS - Current v0.9 | 9.6w | Requirement | ECSS-E-ST-35-03_1110296 | 1 | Created | All pressurized connections and interfaces shall be designed such that they remain leak tight for all identified load cases.
ECSS-E-ST-35-03C | ECSS - Current v0.9 | 10a | Requirement | ECSS-E-ST-35-03_1110297 | 1 | Created | ECSS-ST-35 clause 4.6 shall apply.
ECSS-E-ST-35-03C | ECSS - Current v0.9 | 10b | Requirement | ECSS-E-ST-35-03_1110298 | 1 | Created | Relief valves shall be installed on all pressurized vessels and major portions of the lines
ECSS-E-ST-35-03C | ECSS - Current v0.9 | 10c | Requirement | ECSS-E-ST-35-03_1110299 | 1 | Created | The GSE design, functioning and procedures shall ensure that fluids are delivered to the launcher or spacecraft according to their specifications. | NOTE Examples of fluid specifications are contamination level, flow, pressure and temperature.
ECSS-E-ST-35-03C | ECSS - Current v0.9 | 11a | Requirement | ECSS-E-ST-35-03_1110300 | 1 | Created | ECSS-Q-ST-70 clause 5 shall apply.
ECSS-E-ST-35-03C | ECSS - Current v0.9 | 11b | Requirement | ECSS-E-ST-35-03_1110301 | 1 | Created | The material characteristics shall be determined on material samples obtained by the same manufacturing process as the part themselves. | NOTE During the early phase of the development when the number of material test data is not sufficient, the use of a statistical distribution applicable to a similar class of material is allowed in order to define minimum properties.
ECSS-E-ST-35-03C | ECSS - Current v0.9 | 11c | Requirement | ECSS-E-ST-35-03_1110302 | 1 | Created | Hydrogen embrittlement effect on material characteristic shall be determined for parts exposed to hydrogen rich gases.
ECSS-E-ST-35-03C | ECSS - Current v0.9 | 11d | Requirement | ECSS-E-ST-35-03_1110303 | 1 | Created | The possible adverse effect of vacuum shall be evaluated. | NOTE For example, tribological deterioration, degassing.
ECSS-E-ST-35-03C | ECSS - Current v0.9 | 11e | Requirement | ECSS-E-ST-35-03_1110304 | 1 | Created | Risk of wear and tribological damage shall be considered when selecting material.
ECSS-E-ST-35-03C | ECSS - Current v0.9 | 11f | Requirement | ECSS-E-ST-35-03_1110305 | 1 | Created | Compatibility with oxidizer shall be examined with respect to the material potential to ignite.
ECSS-E-ST-35-03C | ECSS - Current v0.9 | 11g | Requirement | ECSS-E-ST-35-03_1110306 | 1 | Created | The material selection shall be compatible with the contained fluids.
ECSS-E-ST-35-03C | ECSS - Current v0.9 | 11h | Requirement | ECSS-E-ST-35-03_1110307 | 1 | Created | The material selection shall consider the possible galvanic effect between dissimilar materials. | NOTE For minimum material characteristic see “Mechanical design” 9.6e.
ECSS-E-ST-35-03C | ECSS - Current v0.9 | 12a | Requirement | ECSS-E-ST-35-03_1110308 | 1 | Created | For verification ECSS-E-ST-35 clause 4.8 shall apply.
ECSS-E-ST-35-03C | ECSS - Current v0.9 | 12b | Requirement | ECSS-E-ST-35-03_1110309 | 1 | Created | The qualification process of the propulsion system shall include testing in the following conditions: 1. four times the nominal life (i.e. four main life cycles in term of number of cycles and cumulated time) within the flight domain, 2. at least one time the main life cycle within the extreme envelope.
ECSS-E-ST-35-03C | ECSS - Current v0.9 | 13a | Requirement | ECSS-E-ST-35-03_1110310 | 1 | Created | The functional parameters used to ensure the reproducibility of the hardware shall be defined and compared to acceptance criteria. | NOTE Examples of such functional parameters are vibration levels for turbopumps and ignition time.
ECSS-E-ST-35-03C | ECSS - Current v0.9 | 13b | Requirement | ECSS-E-ST-35-03_1110311 | 1 | Created | All components and elements that are sensitive to pollution and contamination, and all components and elements that can create pollution and contamination in sensitive elements shall be cleaned purged and dried.
ECSS-E-ST-35-03C | ECSS - Current v0.9 | 13c | Requirement | ECSS-E-ST-35-03_1110312 | 1 | Created | It shall be demonstrated that the components and elements that come into contact with reactive chemicals are cleaned. | NOTE For example oxygen.
ECSS-E-ST-35-03C | ECSS - Current v0.9 | 13d | Requirement | ECSS-E-ST-35-03_1110313 | 1 | Created | After cleaning, purging and drying, the components and elements shall be sealed to avoid pollution and contamination.
ECSS-E-ST-35-03C | ECSS - Current v0.9 | 13e | Requirement | ECSS-E-ST-35-03_1110314 | 1 | Created | The adverse effect of storage environmental conditions shall be analysed. | NOTE For example, creep, corrosion, oxidation.
ECSS-E-ST-35-03C | ECSS - Current v0.9 | 14.1a | Requirement | ECSS-E-ST-35-03_1110315 | 1 | Created | Leakage criteria and leakage budget shall be defined. | NOTE A leakage budget is defined as an allowable leakage flow for each subsystem.
ECSS-E-ST-35-03C | ECSS - Current v0.9 | 14.1b | Requirement | ECSS-E-ST-35-03_1110316 | 1 | Created | The liquid propulsion system shall be instrumented in such a way that in the case of a launch-abort, the cause of the launch-abort can be identified.
ECSS-E-ST-35-03C | ECSS - Current v0.9 | 14.2a | Requirement | ECSS-E-ST-35-03_1110317 | 1 | Created | In case of launch abort, the following shall be performed: 1. the propulsion system reset to a safe condition; 2. cryogenic propulsion systems drained and flushed.
ECSS-E-ST-35-03C | ECSS - Current v0.9 | 14.2b | Requirement | ECSS-E-ST-35-03_1110318 | 1 | Created | In case of launch abort, procedures shall be prepared, qualified and implemented to reset the propulsion system to a safe condition.
ECSS-E-ST-35-03C | ECSS - Current v0.9 | 14.2c | Requirement | ECSS-E-ST-35-03_1110319 | 1 | Created | The number of launch aborts the propulsion system can undergo shall be specified.
ECSS-E-ST-35-03C | ECSS - Current v0.9 | 14.2d | Requirement | ECSS-E-ST-35-03_1110320 | 1 | Created | After having performed its operational mission, each propulsion system shall be drained of the remaining propellants (passivation) in such a way that this does not lead to explosion or other hazardous situations.
ECSS-E-ST-35-03C | ECSS - Current v0.9 | 15a | Requirement | ECSS-E-ST-35-03_1110321 | 1 | Created | For deliverables ECSS-E-ST-35 requirement 4.11a. shall apply.
ECSS-E-ST-35-10C | ECSS - Current v0.9 | 4.1.1a | Requirement | ECSS-E-ST-35-10_1050001 | 1 | Created | The supplier shall analyse and define the conditions for the compatibility tests with respect to the application and the requirements for the component, sub-system or system and define them in conformance with the DRD in Annex A.
ECSS-E-ST-35-10C | ECSS - Current v0.9 | 4.1.2a | Requirement | ECSS-E-ST-35-10_1050002 | 1 | Created | Compatibility testing shall take place under conditions reproducing the actual use of the items. NOTE For example: The test items treatments, processes and handling, to be the same as those for the actual flight hardware items.
ECSS-E-ST-35-10C | ECSS - Current v0.9 | 4.1.2b | Requirement | ECSS-E-ST-35-10_1050003 | 1 | Created | The extent of compatibility testing shall comply with the reliability requirements for the component, subsystem or system.
ECSS-E-ST-35-10C | ECSS - Current v0.9 | 4.1.3a | Requirement | ECSS-E-ST-35-10_1050004 | 1 | Created | The duration of the compatibility test shall be established using the compatibility life and mission reliability requirements NOTE 1 The type of information to be obtained for the component, subsystem or system is e.g. a quick first impression or an impression based on an exposure under well controlled conditions with detailed and precise measurements. NOTE 2 For short compatibility lives (e.g. as for launchers), the duration of compatibility tests can be the same as the compatibility life or somewhat larger. For large compatibility lives (e.g. satellites in orbit) accelerated compatibility tests can be used.
ECSS-E-ST-35-10C | ECSS - Current v0.9 | 4.1.4a | Requirement | ECSS-E-ST-35-10_1050005 | 1 | Created | In Phase A and in Phase B the following shall be performed: 1. establish which compatibility problems are expected, or where there is a lack of information; 2. ranking of the severity of the compatibility problems; 3. assess and report the criticality and the effect on material selection and planning in conformance with Annex A. NOTE The severity of the compatibility issue can lead to intensive investigations (new materials, development risks), which can endanger the development schedule.
ECSS-E-ST-35-10C | ECSS - Current v0.9 | 4.1.5a | Requirement | ECSS-E-ST-35-10_1050006 | 1 | Created | The compatibility tests of clauses 4.2 and 5.1.2 shall be performed early during project Phase B. NOTE This requirement is included in order that a proper material selection can be made, and that a proper data base can be established for the PDR. The priority and the planning of the tests is based on their duration or on those combinations of materials where the compatibility problems have been ranked severe.
ECSS-E-ST-35-10C | ECSS - Current v0.9 | 4.2.1a | Requirement | ECSS-E-ST-35-10_1050007 | 1 | Created | Compatibility testing of material combinations in propulsion systems shall be done in case there is no experimental or historical evidence that the combination meets the compatibility requirements. NOTE This includes simulation and cleaning fluids, purging gases and cleaning and drying processes.
ECSS-E-ST-35-10C | ECSS - Current v0.9 | 4.2.1b | Requirement | ECSS-E-ST-35-10_1050008 | 1 | Created | The need for compatibility testing shall be assessed and included in Annex A.
ECSS-E-ST-35-10C | ECSS - Current v0.9 | 4.2.2a | Requirement | ECSS-E-ST-35-10_1050009 | 1 | Created | Samples of surface treated materials for propulsion systems, where there is no evidence that they meet the compatibility life, shall undergo compatibility testing.
ECSS-E-ST-35-10C | ECSS - Current v0.9 | 4.2.2b | Requirement | ECSS-E-ST-35-10_1050010 | 1 | Created | ‘Untreated’ parts of the samples shall be insulated or protected in such a way that they do not disturb the measurements or cause false information. NOTE Surface treatment of materials is done for various reasons, amongst which improving the material compatibility characteristics. Typical surface treatments encompass passivation / chemical etching, anodising, polishing, coating such as: painting, plating, vacuum spraying / vacuum deposition, electro-deposition, organic coating, or changing surface properties by chemical adsorption (e.g. nitration, carbonization).
ECSS-E-ST-35-10C | ECSS - Current v0.9 | 4.2.3.1a | Requirement | ECSS-E-ST-35-10_1050011 | 1 | Created | It shall be demonstrated that COTS components meet the compatibility life requirement. NOTE For cost or time reasons COTS components can be selected for propulsion systems. If there is no certainty that all components of the COTS components meet the compatibility requirements, solutions are sought (e.g. redesign, surface treatment, replacement, requalification).
ECSS-E-ST-35-10C | ECSS - Current v0.9 | 4.2.3.2a | Requirement | ECSS-E-ST-35-10_1050012 | 1 | Created | If a component has undergone a surface treatment to meet the compatibility requirements, this component shall undergo compatibility testing in conformance with clauses 4.1.2 and 4.1.3.
ECSS-E-ST-35-10C | ECSS - Current v0.9 | 4.2.3.2b | Requirement | ECSS-E-ST-35-10_1050013 | 1 | Created | Modified COTS components shall undergo re-qualification and full functional testing to ensure its functionality according to clause 6.10.
ECSS-E-ST-35-10C | ECSS - Current v0.9 | 4.2.4a | Requirement | ECSS-E-ST-35-10_1050014 | 1 | Created | For completely unknown material combinations that involve energetic materials or materials for which the possibility exists of generating toxic or poisonous materials, safety tests shall be performed before starting compatibility testing, see clause 6.1.2.
ECSS-E-ST-35-10C | ECSS - Current v0.9 | 4.2.4b | Recommendation | ECSS-E-ST-35-10_1050185 | 1 | Created | Compatibility testing should take place following the logic of Figure 4-1 NOTE 1 This guarantees that they are performed with increasing complexity, generation of details, and for the specific applications. NOTE 2 The requirements list needs to be tailored. It depends on the specific application which tests are going to be performed and which by-passed: e.g. if no hydrogen is involved, no hydrogen embrittlement tests are performed. NOTE 3 An example of tailoring the requirements list is given in Annex C and Annex E
ECSS-E-ST-35-10C | ECSS - Current v0.9 | 4.2.5a | Requirement | ECSS-E-ST-35-10_1050016 | 1 | Created | For every propulsion compatibility test the following shall be performed: 1. establishing a compatibility test plan in conformance with the elements identified in Annex B, 2. establishing a compatibility test procedure in conformance with the elements identified in Annex B, 3. assessing the results.
ECSS-E-ST-35-10C | ECSS - Current v0.9 | 4.2.5b | Requirement | ECSS-E-ST-35-10_1050017 | 1 | Created | In case no specific procedures have been identified in this standard, the compatibility test plan and compatibility test procedure shall be agreed with the customer.
ECSS-E-ST-35-10C | ECSS - Current v0.9 | 4.2.6a | Requirement | ECSS-E-ST-35-10_1050018 | 1 | Created | For every propulsion compatibility test, accept and reject criteria shall be established. NOTE 1 1 Accept and reject criteria judge the quality of the test itself as well as whether the material combinations meet the compatibility requirements. NOTE 2 2 A ‘grey zone’ in the accept / reject criteria requires consultation with the customer.
ECSS-E-ST-35-10C | ECSS - Current v0.9 | 4.2.7a | Requirement | ECSS-E-ST-35-10_1050019 | 1 | Created | All deviations shall be identified, agreed with the customer and described in the compatibility test procedure 4.2.5a.2.
ECSS-E-ST-35-10C | ECSS - Current v0.9 | 4.2.8.1a | Requirement | ECSS-E-ST-35-10_1050020 | 1 | Created | The laboratories performing the compatibility tests shall provide documented evidence that 1. they are certified to perform these tests, or 2. they are well experienced in the foreseen tests.
ECSS-E-ST-35-10C | ECSS - Current v0.9 | 4.2.8.2a | Requirement | ECSS-E-ST-35-10_1050021 | 1 | Created | For the personnel executing the tests documented evidence shall be provided showing that 1. the personnel is certified to perform these tests or 2. the personnel is well experienced to perform these tests.
ECSS-E-ST-35-10C | ECSS - Current v0.9 | 5.1.2a | Requirement | ECSS-E-ST-35-10_1050022 | 1 | Created | The relevant propulsion configuration shall be analyzed for compatibility issues using cases and incompatibilities listed in Annex C and Annex D.
ECSS-E-ST-35-10C | ECSS - Current v0.9 | 5.1.2b | Permission | ECSS-E-ST-35-10_1050187 | 1 | Created | In order to assess the effects of incompatibility with contaminated fluids, e.g. as for external contamination, tests or analyses may be performed for these specific cases. NOTE For example: 1 mg of copper and 1000 l of hydrazine.
ECSS-E-ST-35-10C | ECSS - Current v0.9 | 5.1.2c | Requirement | ECSS-E-ST-35-10_1050024 | 1 | Created | Compatibility shall be assessed and verified, by similarity, analysis or test and reported in the CAAR.
ECSS-E-ST-35-10C | ECSS - Current v0.9 | 5.1.2d | Requirement | ECSS-E-ST-35-10_1050025 | 1 | Created | It shall be demonstrated that the compatibility tests specified in the compatibility test plan cover the identified open incompatibilities and cases provided in Annex C and Annex D.
ECSS-E-ST-35-10C | ECSS - Current v0.9 | 5.1.2e | Requirement | ECSS-E-ST-35-10_1050026 | 1 | Created | Test results shall be reported in conformance with Annex B.
ECSS-E-ST-35-10C | ECSS - Current v0.9 | 5.2.1.1a | Requirement | ECSS-E-ST-35-10_1050027 | 1 | Created | The supplier shall assess and report in conformance with Annex A compatibility problems due to the state of the propellant originating from: 1. saturation with pressurant gases during pressurized ground storage; 2. contamination during storage and transport.
ECSS-E-ST-35-10C | ECSS - Current v0.9 | 5.2.1.2a | Requirement | ECSS-E-ST-35-10_1050028 | 1 | Created | The state of the propellant before loading the launcher or spacecraft, or before use shall be established to avoid compatibility problems. NOTE Examples of states are composition, gas saturation level.
ECSS-E-ST-35-10C | ECSS - Current v0.9 | 5.2.2a | Requirement | ECSS-E-ST-35-10_1050029 | 1 | Created | It shall be ensured that corrosion or contamination does not occur during transport.
ECSS-E-ST-35-10C | ECSS - Current v0.9 | 5.2.2b | Requirement | ECSS-E-ST-35-10_1050030 | 1 | Created | Packaging shall be according to ECSS-E-ST-35-06 clause 8.1 ‘Approved coverings’.
ECSS-E-ST-35-10C | ECSS - Current v0.9 | 5.2.2c | Requirement | ECSS-E-ST-35-10_1050031 | 1 | Created | The output of 5.2.2a and 5.2.2b shall be reported in conformance with Annex A.
ECSS-E-ST-35-10C | ECSS - Current v0.9 | 5.3.2a | Requirement | ECSS-E-ST-35-10_1050032 | 1 | Created | If material combinations are selected that appear in Table D-1 for the planned duration and conditions, the risks of using this combination shall be analysed.
ECSS-E-ST-35-10C | ECSS - Current v0.9 | 6.1.2a | Requirement | ECSS-E-ST-35-10_1050033 | 1 | Created | The safety regulations of the laboratory where the tests are being performed shall be observed.
ECSS-E-ST-35-10C | ECSS - Current v0.9 | 6.1.2b | Requirement | ECSS-E-ST-35-10_1050034 | 1 | Created | In case of unknown or new materials or substances, clause 4.2.4a and 6.1.2c shall apply.
ECSS-E-ST-35-10C | ECSS - Current v0.9 | 6.1.2c | Permission | ECSS-E-ST-35-10_1050188 | 1 | Created | A safety test may be performed by bringing small quantities of the substances into contact with each other under controlled conditions in a safety cabinet. NOTE The safety test is not a compatibility test, but a test that ensures that personnel and equipment is not endangered and has to follow the local safety regulations. As it is not a compatibility test, it is not dealt with in detail in this standard.
ECSS-E-ST-35-10C | ECSS - Current v0.9 | 6.1.3a | Requirement | ECSS-E-ST-35-10_1050036 | 1 | Created | The national regulations with regard to pollution and protection of the environment shall be observed when tests are executed.
ECSS-E-ST-35-10C | ECSS - Current v0.9 | 6.1.4.1a | Requirement | ECSS-E-ST-35-10_1050037 | 1 | Created | In case of unknown or new materials or substances, the sequence of compatibility test shall be as follows: 1. the immersion screening test. 2. if 6.1.4.1a.1 is successful, then the immersion screening test. NOTE Qualitative immersion tests are of somewhat longer duration and generate some numerical and chemical data about the compatibility of the combination that has been investigated.
ECSS-E-ST-35-10C | ECSS - Current v0.9 | 6.1.4.2a | Requirement | ECSS-E-ST-35-10_1050038 | 1 | Created | In case a mixture of two liquids is screened the mixture shall be submitted to a safety test according to clause 6.1.2a before undergoing the compatibility screening test according to clause 6.8.3.1.
ECSS-E-ST-35-10C | ECSS - Current v0.9 | 6.1.4.2b | Requirement | ECSS-E-ST-35-10_1050039 | 1 | Created | The sample conditions shall represent the conditions in actual use in the propulsion system.
ECSS-E-ST-35-10C | ECSS - Current v0.9 | 6.1.4.3a | Requirement | ECSS-E-ST-35-10_1050040 | 1 | Created | Exposure of the material to the fluid for two hours at ambient temperature and pressure shall not generate any visible effects or changes in either the material or the fluid.
ECSS-E-ST-35-10C | ECSS - Current v0.9 | 6.1.4.3b | Requirement | ECSS-E-ST-35-10_1050041 | 1 | Created | The test results shall be reported according to Annex B.
ECSS-E-ST-35-10C | ECSS - Current v0.9 | 6.2.1.2a | Requirement | ECSS-E-ST-35-10_1050042 | 1 | Created | The sample conditions shall be the same as those foreseen in actual use in the propulsion system. NOTE Examples so sample conditions are: surface conditions, cleanliness, manufacturing process, and passivation.
ECSS-E-ST-35-10C | ECSS - Current v0.9 | 6.2.1.3a | Requirement | ECSS-E-ST-35-10_1050043 | 1 | Created | Exposure of the material to the fluid for two hours at ambient temperature and pressure shall not generate any visible effects or changes in either the material or the fluid.
ECSS-E-ST-35-10C | ECSS - Current v0.9 | 6.2.2.2a | Requirement | ECSS-E-ST-35-10_1050044 | 1 | Created | The compatibility test procedure shall include: 1. preparation of the specimen; 2. the test temperature or test temperatures; 3. the test pressure or test pressures; 4. the inert gas to blanket or pressurize the container; 5. the duration of the test; 6. the selection of the test container: (a) including the size of the test specimen and the amount of fluid (ratio of the surface of the specimen to the volume of the fluid); (b) specifying the test temperatures and pressures; (c) specifying its material and surface preparation; (d) being inert with respect to the test specimen and fluid; (e) specifying the applicable safety procedures and measures. 7. the preparation of the container, including the: (a) internal surface; (b) cleanliness; (c) dryness; (d) leak tightness; (e) requirements for inert gas blanketing; (f) instrumentation.
ECSS-E-ST-35-10C | ECSS - Current v0.9 | 6.2.2.2b | Requirement | ECSS-E-ST-35-10_1050045 | 1 | Created | In case of fluids that are known to auto decompose, a reference test shall be performed and included in the procedure specified in 6.2.2.2a, with the fluid only present for the envisaged immersion test duration. NOTE 1 The duration of an immersion test is in the order of days to a few weeks. NOTE 2 Fluids that show auto decompositions are e.g. hydrazines and hydrogen peroxide. NOTE 3 It is observed in some cases that if a fluid is put into an inert closed container, the pressure or temperature can change with time. These changes with time are not related to the compatibility test. Therefore by executing a reference test run as described in a., a correction for this effect can be made. Carrying out a reference test in a second container is less useful since scatter from container to container is expected to be significant.
ECSS-E-ST-35-10C | ECSS - Current v0.9 | 6.2.2.2c | Requirement | ECSS-E-ST-35-10_1050046 | 1 | Created | The container shall be prepared according to the compatibility test procedure specified in 6.2.2.2a, for the actual immersion test.
ECSS-E-ST-35-10C | ECSS - Current v0.9 | 6.2.2.2d | Requirement | ECSS-E-ST-35-10_1050047 | 1 | Created | The test specimen and fluid shall be put into the container according to the compatibility test procedure specified in 6.2.2.2a.
ECSS-E-ST-35-10C | ECSS - Current v0.9 | 6.2.2.2e | Requirement | ECSS-E-ST-35-10_1050048 | 1 | Created | The immersion test shall be executed according to the compatibility test procedure specified in 6.2.2.2a.
ECSS-E-ST-35-10C | ECSS - Current v0.9 | 6.2.2.2f | Requirement | ECSS-E-ST-35-10_1050049 | 1 | Created | After completion of the immersion test, the measured data shall be evaluated.
ECSS-E-ST-35-10C | ECSS - Current v0.9 | 6.2.2.3a | Requirement | ECSS-E-ST-35-10_1050050 | 1 | Created | The accept-reject criteria shall be defined including the following fluid and material changes: 1. visual NOTE For example: Colour, pitting and bubbles. 2. pressure; 3. temperature and heat generation; 4. volume and dimensions; 5. permeability; 6. mass; 7. mechanical properties; NOTE For example: Any mechanical property of interest, such as hardness, strength, compression behaviour. 8. composition; 9. NVR.
ECSS-E-ST-35-10C | ECSS - Current v0.9 | 6.2.2.3b | Requirement | ECSS-E-ST-35-10_1050051 | 1 | Created | for polymers, mechanical properties before and after the immersion tests shall be determined according to clause 6.6.
ECSS-E-ST-35-10C | ECSS - Current v0.9 | 6.2.3.2a | Requirement | ECSS-E-ST-35-10_1050052 | 1 | Created | The material to be tested in clause 6.2.3.3 shall meet the requirements of clause 4.1.2.
ECSS-E-ST-35-10C | ECSS - Current v0.9 | 6.2.3.2b | Requirement | ECSS-E-ST-35-10_1050053 | 1 | Created | If the requirements specified in clause 4.1.2 cannot be met the following shall be performed: 1. any deviation with respect to test conditions and sample material characteristics documented, or 2. the state of the material used for testing described completely. NOTE For example the cast, forged, surface treatment and condition, heat treatment, processing, production batch.
ECSS-E-ST-35-10C | ECSS - Current v0.9 | 6.2.3.2c | Requirement | ECSS-E-ST-35-10_1050054 | 1 | Created | If the requirements specified in clause 4.1.2 cannot be met the samples to be tested shall be approved by the customer.
ECSS-E-ST-35-10C | ECSS - Current v0.9 | 6.2.3.3a | Requirement | ECSS-E-ST-35-10_1050055 | 1 | Created | The compatibility test procedure shall specify: 1. The following parameters: (a) the test temperature or test temperatures; (b) the test pressure or test pressures; (c) the type of gas to blanket the container; (d) the level of submersion of the solid; (e) the number of samples to be tested; (f) the duration of the test with a minimum of two weeks; (g) a reference test on the fluid alone; (h) a reference test on the solid alone. 2. The selection of the test container, including: (a) the dimensions of the micro calorimeter, calorimeter or test vessel; (b) the amount of fluid in the container in view of contamination and accuracies; (c) the characteristics of the container together with the test specimen and the fluid (e.g. surface conditions, passivation, and compatibility); (d) the applicable safety procedures; (e) the possibility to hermetically seal the container (e.g. gas blanketing, pressure measurement); 3. The acquisition of the following data before and after the test: (a) weight of the solid and the liquid; (b) dimensions of the solid; (c) the surface condition, by examination of a sample surface by SEM or other microscope at a minimum magnification in agreement with the test objectives; NOTE 1 This is to see changes in the surface condition due to e.g. corrosion, dissolution. NOTE 2 In case the observed changes in the surface conditions warrant this, more detailed investigations of the solid can be performed after the test. (d) chemical analysis of the composition of the liquid; NOTE The objective here is to identify changes in the composition of the liquid. (e) chemical analysis of the NVR and particulates after the test. 4. The acquisition of the following data after the test (a) weight of the particulates; (b) level of contamination of the liquid by elements stemming from the solid after the test. 5. The preparation of the container, including: (a) cleanliness; (b) passivation; NOTE The process depends on the fluid. (c) dryness; (d) leak tightness. 6. The instrumentation to be used, with the following characteristics: (a) micro calorimeter or calorimeter, with a sensitivity of and an accuracy in agreement with the test objectives; (b) pressure measurement device with a sensitivity, an inaccuracy and a stability in agreement with the test objectives; (c) temperature measurement device with a sensitivity, an inaccuracy and a stability in agreement with the test objectives.
ECSS-E-ST-35-10C | ECSS - Current v0.9 | 6.2.3.3b | Requirement | ECSS-E-ST-35-10_1050056 | 1 | Created | Requirements shall be defined for the test set-up if gas dissolution in the liquid is a parameter to be measured.
ECSS-E-ST-35-10C | ECSS - Current v0.9 | 6.2.3.3c | Requirement | ECSS-E-ST-35-10_1050057 | 1 | Created | The containers shall be prepared according to the compatibility test procedure for the actual tests.
ECSS-E-ST-35-10C | ECSS - Current v0.9 | 6.2.3.3d | Requirement | ECSS-E-ST-35-10_1050058 | 1 | Created | The test specimen and fluid shall be put into the container according to the compatibility test procedure specified in 6.2.3.3a.
ECSS-E-ST-35-10C | ECSS - Current v0.9 | 6.2.3.3e | Requirement | ECSS-E-ST-35-10_1050059 | 1 | Created | The characterization test shall be executed according to the compatibility test procedure specified in 6.2.3.3a.
ECSS-E-ST-35-10C | ECSS - Current v0.9 | 6.2.3.3f | Requirement | ECSS-E-ST-35-10_1050060 | 1 | Created | After completion of the characterization test, the measured data shall be evaluated.
ECSS-E-ST-35-10C | ECSS - Current v0.9 | 6.3.2a | Requirement | ECSS-E-ST-35-10_1050061 | 1 | Created | Clause 4.2.5b shall apply for the red-ox potential test execution.
ECSS-E-ST-35-10C | ECSS - Current v0.9 | 6.3.3a | Requirement | ECSS-E-ST-35-10_1050062 | 1 | Created | Clause 4.2.5b shall apply for the corrosion potential test execution.
ECSS-E-ST-35-10C | ECSS - Current v0.9 | 6.4.1a | Requirement | ECSS-E-ST-35-10_1050063 | 1 | Created | Tensile tests to measure tensile properties of materials before and after exposure shall be carried out: 1. for metallic materials, in conformance with ECSS-Q-ST-70-45, clause 4.2 ‘tensile test’, 2. for elastomers and ceramics clause 6.6.1 applies.
ECSS-E-ST-35-10C | ECSS - Current v0.9 | 6.4.2a | Requirement | ECSS-E-ST-35-10_1050064 | 1 | Created | Creep tests to assess the load-carrying ability of a material before and after exposure shall be carried out in conformance with ECSS-Q-ST-70-45 clause 4.8 ‘creep test’.
ECSS-E-ST-35-10C | ECSS - Current v0.9 | 6.4.3a | Requirement | ECSS-E-ST-35-10_1050065 | 1 | Created | Materials, which do not meet the selection requirements in ECSS-Q-ST-70-36, shall be tested and classified in conformance with ECSS-Q-ST-70-37.
ECSS-E-ST-35-10C | ECSS - Current v0.9 | 6.4.3b | Requirement | ECSS-E-ST-35-10_1050066 | 1 | Created | Materials exposed to environments other than humid air or sea coastal environment shall be tested for stress-corrosion susceptibility in the specific conditions of temperature, chemical environment, stress level or stress intensity factor as envisaged for the application. NOTE Depending on the compatibility test plan, tests are performed in a specified environment, after exposure to that environment and a subsequent cleaning process, or both.
ECSS-E-ST-35-10C | ECSS - Current v0.9 | 6.4.3c | Requirement | ECSS-E-ST-35-10_1050067 | 1 | Created | If the selected material has shown susceptibility to stress corrosion cracking under different conditions than for the envisaged application, the following shall be performed: 1. test the material for stress-corrosion susceptibility in the specific conditions of temperature, chemical environment, stress level or stress intensity factor as envisaged for the application, in conformance with ECSS-Q-ST-70-45 clause 4.7 ‘stress corrosion cracking test’; 2. analyse chemically the exposure medium shall immediately before and after testing to confirm that no external contamination occurred. 3. verify that the test duration is longer than the characteristic time for the material in the medium considered to show evidence of stress corrosion cracking. 4. estimate a characteristic time for a material to show evidence of stress-corrosion cracking by applying previous test results or in service experience. NOTE Stress-corrosion cracking is a time dependent phenomenon. A certain time elapses between the exposure of a susceptible material to an environment promoting stress-corrosion and the instant at which evidence of stress-corrosion can be observed. This time interval, generally expressed in terms of hours or days, is typical of a material in a specific environment.
ECSS-E-ST-35-10C | ECSS - Current v0.9 | 6.4.3d | Requirement | ECSS-E-ST-35-10_1050068 | 1 | Created | If the characteristic time is not known or no previous test data can be found, an analysis of the susceptibility of the material to stress corrosion in the considered medium shall be performed or exposure tests with different durations shall be carried out in order to establish the test duration.
ECSS-E-ST-35-10C | ECSS - Current v0.9 | 6.4.4a | Requirement | ECSS-E-ST-35-10_1050069 | 1 | Created | Fatigue and crack propagation testing in special environments shall be carried out in conformance with ECSS-Q-ST-70-45 clause 5.5 ‘Fatigue crack propagation test’.
ECSS-E-ST-35-10C | ECSS - Current v0.9 | 6.5.1a | Requirement | ECSS-E-ST-35-10_1050070 | 1 | Created | Corrosion behaviour of a material in a specific medium shall be assessed by immersion corrosion testing in conformance with ASTM G 31-72 Clauses 5 through 9.
ECSS-E-ST-35-10C | ECSS - Current v0.9 | 6.5.1b | Requirement | ECSS-E-ST-35-10_1050071 | 1 | Created | For elevated pressures (i.e. > 0,17 MPa) and temperatures (i.e. > 50 °C), the corrosion behaviour of a material in a specific medium shall be assessed by immersion corrosion testing according to ASTM G 111-97 Clauses 6 through 10.
ECSS-E-ST-35-10C | ECSS - Current v0.9 | 6.5.1c | Requirement | ECSS-E-ST-35-10_1050072 | 1 | Created | The immersion corrosion tests shall be carried out under conditions representative of the service environment. NOTE This is particularly important in terms of electrolyte chemical composition and temperature.
ECSS-E-ST-35-10C | ECSS - Current v0.9 | 6.5.2a | Requirement | ECSS-E-ST-35-10_1050073 | 1 | Created | Galvanic corrosion of two dissimilar metals in electrical contact in an electrolyte under low-flow conditions shall be tested in conformance with the method in ASTM G 71-81 Clauses 4, through 7.
ECSS-E-ST-35-10C | ECSS - Current v0.9 | 6.5.2b | Requirement | ECSS-E-ST-35-10_1050074 | 1 | Created | The test shall be carried out under conditions representative of the service environment. NOTE This is particularly important in terms of electrolyte chemical composition and temperature.
ECSS-E-ST-35-10C | ECSS - Current v0.9 | 6.5.3a | Requirement | ECSS-E-ST-35-10_1050075 | 1 | Created | For unknown ‘solid material - liquid’ combinations the following types of corrosion tests shall be performed: 1. coupled galvanic corrosion tests, 2. crevice corrosion tests, and 3. pitting corrosion tests.
ECSS-E-ST-35-10C | ECSS - Current v0.9 | 6.5.3b | Requirement | ECSS-E-ST-35-10_1050076 | 1 | Created | The tests specified in 6.5.3a shall be executed in conformance with the test methods described in ASTM G4-95 Clauses 5, through 18.
ECSS-E-ST-35-10C | ECSS - Current v0.9 | 6.5.3c | Requirement | ECSS-E-ST-35-10_1050077 | 1 | Created | The tests shall be carried out under conditions that are representative of the propulsion system service environment.
ECSS-E-ST-35-10C | ECSS - Current v0.9 | 6.5.4a | Requirement | ECSS-E-ST-35-10_1050078 | 1 | Created | The corrosion behaviour of a ceramic material in a medium shall be assessed according to NACE Standard TM0499-99 item No. 21239 Clauses 2.3.4 and Clause 5.
ECSS-E-ST-35-10C | ECSS - Current v0.9 | 6.5.4b | Requirement | ECSS-E-ST-35-10_1050079 | 1 | Created | The corrosion behaviour of a ceramic material in a medium shall be evaluated according to NACE Standard TM0499-99 item No. 21239 Clause 6.
ECSS-E-ST-35-10C | ECSS - Current v0.9 | 6.5.4c | Requirement | ECSS-E-ST-35-10_1050080 | 1 | Created | Ceramic materials susceptible to stress corrosion shall be tested according to ASTM C 1368 or ASTM C 1465 or ASTM C 1576 or ASTM C 1337.
ECSS-E-ST-35-10C | ECSS - Current v0.9 | 6.6.1a | Requirement | ECSS-E-ST-35-10_1050081 | 1 | Created | The applicable testing standards in clauses 6.6.2 and 6.6.3 shall be adapted to the testing of ceramic materials.
ECSS-E-ST-35-10C | ECSS - Current v0.9 | 6.6.2a | Requirement | ECSS-E-ST-35-10_1050082 | 1 | Created | Tensile strength and elongation at rupture before and after exposure to the liquid of interest, shall be determined according to either: - ISO 1817 Clauses 3 through 6 and 7.7, or - ASTM- D-638-03 Clauses 5 through 11.
ECSS-E-ST-35-10C | ECSS - Current v0.9 | 6.6.2b | Requirement | ECSS-E-ST-35-10_1050083 | 1 | Created | Hardness before and after exposure to the liquid of interest shall be determined according to either: - ISO 1817 Clauses 3, through 6 and 7.6. or, - ASTM D 2240-04 Clauses 5 through 9.
ECSS-E-ST-35-10C | ECSS - Current v0.9 | 6.6.2c | Requirement | ECSS-E-ST-35-10_1050084 | 1 | Created | Compression set before and after exposure to the liquid of interest shall be determined according to ASTM 395 Clauses 5, 6 and either - Clauses 8, through 10, or - Clauses 12 through 14
ECSS-E-ST-35-10C | ECSS - Current v0.9 | 6.6.2d | Requirement | ECSS-E-ST-35-10_1050085 | 1 | Created | Tear strength before and after exposure to the liquid of interest shall be determined according to ASTM D 624-00 Clauses 6 through 10.
ECSS-E-ST-35-10C | ECSS - Current v0.9 | 6.6.2e | Requirement | ECSS-E-ST-35-10_1050086 | 1 | Created | Ceramic materials susceptible to creep crack growth during exposure shall be tested according to ASTM C 1291 or ASTM C 1337.
ECSS-E-ST-35-10C | ECSS - Current v0.9 | 6.6.3a | Requirement | ECSS-E-ST-35-10_1050087 | 1 | Created | The change in volume and mass properties due to the absorption of liquids shall be determined according to either: 1. ASTM D 570-98 Clauses 5 through 8 or 2. ISO 1817 Clauses 3 through 6, 7.1 through 7.5, and 7.8 or 3. ISO 175 clauses 4 through 6. NOTE ASTM D 570-98 specifically applies water as absorption liquid; the same procedure can be followed for other liquids of interest.
ECSS-E-ST-35-10C | ECSS - Current v0.9 | 6.6.3b | Requirement | ECSS-E-ST-35-10_1050088 | 1 | Created | The change in volume, mass and surface properties due to the absorption of liquids shall be determined according to 6.6.3a.2.
ECSS-E-ST-35-10C | ECSS - Current v0.9 | 6.6.4a | Requirement | ECSS-E-ST-35-10_1050089 | 1 | Created | The permeability of polymer sheet materials shall be determined in accordance to either: - an established procedure to be agreed with the customer, or - ASTM D 1434-82 (Reapproved 2003) Clauses 4 to 8 and · 9 through 12, 14, 16 and 17, or · 19 through 22, and 24. NOTE Permeability is important for propellant tank diaphragms and bladders and for gaskets. In tanks the total pressure on both sides of the bladder or diaphragm are the same. The permeation is in two directions: · pressurant gas permeates to the propellant side, · propellant vapours permeate to the pressurant gas side.
ECSS-E-ST-35-10C | ECSS - Current v0.9 | 6.7.2.1a | Requirement | ECSS-E-ST-35-10_1050090 | 1 | Created | An analysis shall be performed in conformance with Annex A to determine if polymers and lubricants exposed to fluids (e.g. propellants), vacuum, thermal and mechanical loads can change their characteristics over time and change their compatibility with the fluids to which they are exposed. NOTE Lubricants are sometimes used in propulsion systems during the mounting of O-rings.
ECSS-E-ST-35-10C | ECSS - Current v0.9 | 6.7.2.1b | Requirement | ECSS-E-ST-35-10_1050091 | 1 | Created | If in conformance with the analysis specified in 6.7.2.1a a polymer or a polymer with a lubricant, in the specific environment foreseen for the application, can change its compatibility characteristics, specific application oriented tests shall be specified, agreed with the customer and executed to establish the long term compatibility characteristics of the polymer or polymer and lubricant and the fluid.
ECSS-E-ST-35-10C | ECSS - Current v0.9 | 6.7.2.1c | Requirement | ECSS-E-ST-35-10_1050092 | 1 | Created | If the transition temperatures of the polymer are not known, TGA or DSC tests shall be performed.
ECSS-E-ST-35-10C | ECSS - Current v0.9 | 6.7.2.1d | Requirement | ECSS-E-ST-35-10_1050093 | 1 | Created | It shall be ensured and documented in Annex B that the characteristics (i.e. mechanical, physical, and chemical) of the polymer are known.
ECSS-E-ST-35-10C | ECSS - Current v0.9 | 6.7.2.1e | Requirement | ECSS-E-ST-35-10_1050094 | 1 | Created | If the properties of 6.7.2.1c are not known, they shall be obtained from data sheets and tests as described in clauses 6.2.2 and 6.2.3.
ECSS-E-ST-35-10C | ECSS - Current v0.9 | 6.7.2.2a | Requirement | ECSS-E-ST-35-10_1050095 | 1 | Created | The typical loads with their history, the conditions with their history, and the environment that the polymer and the fluid see during the application shall be analysed.
ECSS-E-ST-35-10C | ECSS - Current v0.9 | 6.7.2.2b | Requirement | ECSS-E-ST-35-10_1050096 | 1 | Created | The analysis shall identify the conditions that are reproduced in the application oriented test as indicated in Annex B.
ECSS-E-ST-35-10C | ECSS - Current v0.9 | 6.7.2.3a | Requirement | ECSS-E-ST-35-10_1050097 | 1 | Created | The test temperature shall at least be the upper temperature of the qualification temperature range.
ECSS-E-ST-35-10C | ECSS - Current v0.9 | 6.7.2.3b | Permission | ECSS-E-ST-35-10_1050189 | 1 | Created | Ageing behaviour may be accelerated by testing at temperatures higher than the upper temperature of the qualification temperature range.
ECSS-E-ST-35-10C | ECSS - Current v0.9 | 6.7.2.3c | Requirement | ECSS-E-ST-35-10_1050099 | 1 | Created | The test temperature shall be below the first transition point 6.7.2.1c, above the upper temperature of the qualification temperature range.
ECSS-E-ST-35-10C | ECSS - Current v0.9 | 6.7.2.3d | Permission | ECSS-E-ST-35-10_1050190 | 1 | Created | Tests may be carried out at different temperatures to establish the acceleration effect of increased temperatures.
ECSS-E-ST-35-10C | ECSS - Current v0.9 | 6.7.2.3e | Requirement | ECSS-E-ST-35-10_1050101 | 1 | Created | The test duration shall be established,
ECSS-E-ST-35-10C | ECSS - Current v0.9 | 6.7.2.3f | Permission | ECSS-E-ST-35-10_1050191 | 1 | Created | By using accelerated aging the test duration may be reduced.
ECSS-E-ST-35-10C | ECSS - Current v0.9 | 6.7.2.3g | Requirement | ECSS-E-ST-35-10_1050103 | 1 | Created | An application oriented test set-up shall be designed and built reproducing the conditions and simulating the configuration for the test sample and fluid as identified in 6.7.2.2a.
ECSS-E-ST-35-10C | ECSS - Current v0.9 | 6.7.2.3h | Requirement | ECSS-E-ST-35-10_1050104 | 1 | Created | The compatibility test plan shall include the: 1. test objectives, 2. compatibility test procedures, 3. duration of the test runs, including accelerated aging, 4. loads, conditions and environment in conformance with 6.7.2.2a, 5. instants to take the samples.
ECSS-E-ST-35-10C | ECSS - Current v0.9 | 6.7.2.3i | Requirement | ECSS-E-ST-35-10_1050105 | 1 | Created | After completion of the application oriented test(s) the sample(s) and fluid shall be analysed in conformance with the test objectives. NOTE For example: A sample of diaphragm material under stress in hydrazine.
ECSS-E-ST-35-10C | ECSS - Current v0.9 | 6.7.3.1a | Requirement | ECSS-E-ST-35-10_1050106 | 1 | Created | An analysis shall be performed according to Annex A to determine if ceramics exposed to fluids (e.g. propellants), vacuum, thermal and mechanical cyclic loads can change their characteristics over time and change their compatibility with the fluids to which they are exposed. NOTE This test applies to ceramics used in propulsion systems such as: C/C, C/SiC, SiC/SiC, BN.
ECSS-E-ST-35-10C | ECSS - Current v0.9 | 6.7.3.1b | Requirement | ECSS-E-ST-35-10_1050107 | 1 | Created | If in conformance with the analysis performed in 6.7.3.1a a ceramic material in the specific environment foreseen for the application, can change its compatibility characteristics, a specific application oriented test or set of tests shall be established (covering the load and conditions history), agreed with the customer and executed to establish the long term compatibility characteristics of the ceramic material and the fluid.
ECSS-E-ST-35-10C | ECSS - Current v0.9 | 6.7.3.1c | Requirement | ECSS-E-ST-35-10_1050108 | 1 | Created | The applicable characteristics (e.g. mechanical, physical, chemical) of the ceramic shall be known and be reported as required in Annex B. NOTE If the properties of the ceramics are not known they can be obtained from data sheets and tests as described in clauses 6.2.2 and 6.2.3.
ECSS-E-ST-35-10C | ECSS - Current v0.9 | 6.7.3.1d | Requirement | ECSS-E-ST-35-10_1050109 | 1 | Created | The typical loads with their history, the conditions with their history, and the environment that the ceramic material and the fluid see during the application shall be analysed in order to identify the conditions to be reproduced in the application oriented test.
ECSS-E-ST-35-10C | ECSS - Current v0.9 | 6.7.3.1e | Requirement | ECSS-E-ST-35-10_1050110 | 1 | Created | The test temperature shall at least be the upper temperature of the qualification temperature range.
ECSS-E-ST-35-10C | ECSS - Current v0.9 | 6.7.3.1f | Requirement | ECSS-E-ST-35-10_1050111 | 1 | Created | A test set-up shall be designed and built reproducing the conditions and simulating the configuration for the test sample and fluid as identified in 6.7.3.1d.
ECSS-E-ST-35-10C | ECSS - Current v0.9 | 6.7.3.1g | Requirement | ECSS-E-ST-35-10_1050112 | 1 | Created | The compatibility test plan shall include the: 1. test objectives; 2. compatibility test procedures; 3. duration of the test runs, including accelerated aging; 4. loads, conditions and environment in conformance with 6.7.3.1d; 5. instants to take the samples.
ECSS-E-ST-35-10C | ECSS - Current v0.9 | 6.7.3.1h | Requirement | ECSS-E-ST-35-10_1050113 | 1 | Created | After completion of the application oriented test(s) the sample(s) and fluid shall be analysed in conformance with the test objectives.
ECSS-E-ST-35-10C | ECSS - Current v0.9 | 6.8.2a | Requirement | ECSS-E-ST-35-10_1050114 | 1 | Created | The maximum amount of solid material that can be dissolved in the liquid (solubility) shall be known or established.
ECSS-E-ST-35-10C | ECSS - Current v0.9 | 6.8.2b | Requirement | ECSS-E-ST-35-10_1050115 | 1 | Created | The test duration shall be established in relation to the envisaged application.
ECSS-E-ST-35-10C | ECSS - Current v0.9 | 6.8.2c | Permission | ECSS-E-ST-35-10_1050192 | 1 | Created | The ratio of exposed surface area to the liquid mass may be increased with respect to the planned application to accelerate the dissolution of solid material.
ECSS-E-ST-35-10C | ECSS - Current v0.9 | 6.8.2d | Requirement | ECSS-E-ST-35-10_1050117 | 1 | Created | The consequences of the dissolution of solid material in the liquid shall be analysed and determined at propulsion component, subsystem or system level. NOTE 1 Silica filler from rubber diaphragms or bladders in hydrazine tanks can leaching out. This dissolved silica can precipitate out in injector orifices or deposit itself on the catalyst bed, thereby causing a performance loss of the hydrazine propulsion system. NOTE 2 Polymers or their additives can dissolve in liquids, be transported by the liquid into the propulsion sub-system and be deposited elsewhere, where they can cause e.g. flow blockage, valve sticking or filter blockage. NOTE 3 Due to corrosion, corrosion products from e.g. tank material can dissolve in the propellant and can precipitate out at places where it can adversely affect the propulsion subsystem performance, e.g. valve seats, injector orifices, filters, catalyst beds.
ECSS-E-ST-35-10C | ECSS - Current v0.9 | 6.8.3.1a | Requirement | ECSS-E-ST-35-10_1050118 | 1 | Created | Before performing a miscibility test of two or more liquids, it shall be established that the combination does not create dangerous situations (e.g. ignition, or generation of poisonous or toxic materials).
ECSS-E-ST-35-10C | ECSS - Current v0.9 | 6.8.3.1b | Requirement | ECSS-E-ST-35-10_1050119 | 1 | Created | The safety of the mixing of the liquids shall be established by: 1. experience, or 2. analysis, or 3. test NOTE See clause 6.1.2.
ECSS-E-ST-35-10C | ECSS - Current v0.9 | 6.8.3.2a | Requirement | ECSS-E-ST-35-10_1050120 | 1 | Created | For the compatibility screening test equal masses of liquids shall be put in a test container (order of magnitude 10 ml to 100 ml in total) and a test shall be performed according to 6.2.2 (Qualitative immersion tests) where the test specimen is one of the two liquids.
ECSS-E-ST-35-10C | ECSS - Current v0.9 | 6.8.3.3a | Requirement | ECSS-E-ST-35-10_1050121 | 1 | Created | In case the liquids meet the acceptance criteria of the compatibility screening tests, equal amounts of the liquids shall be put in a test container to undergo a compatibility test.
ECSS-E-ST-35-10C | ECSS - Current v0.9 | 6.8.3.3b | Requirement | ECSS-E-ST-35-10_1050122 | 1 | Created | The amount of fluid to be used shall be established based on the objectives and methods of the test and the measurements to be performed after the completion of the compatibility tests. NOTE Examples of methods or the tests are micro calorimeter, and pressure measurement.
ECSS-E-ST-35-10C | ECSS - Current v0.9 | 6.8.3.3c | Requirement | ECSS-E-ST-35-10_1050123 | 1 | Created | The compatibility test shall be performed according to 6.2.3.3, where the solid material has been replaced by one of the two liquids.
ECSS-E-ST-35-10C | ECSS - Current v0.9 | 6.8.3.4a | Requirement | ECSS-E-ST-35-10_1050124 | 1 | Created | To establish the miscibility of two liquids, the following procedure shall be used: 1. Mix one part of the first liquid with 100 parts of the second liquid in a transparent test vessel and stir thoroughly. 2. Observe whether (a) the liquid changes appearance, NOTE For example colour, gas bubbles, cloudy change appearance. (b) the added liquid floats on the other liquid (e.g. like an oil film), (c) the added liquid lies on the bottom of the container, (d) one or more liquid bubbles float in the other liquid, or (e) the added liquid has completely mixed with the other liquid in the container. 3. If the liquids have completely mixed, mix again one part of the first liquid with the mixture. 4. Observe whether the added liquid has completely mixed with the mixture. 5. Repeat steps 6.8.3.4a.3 and 6.8.3.4a.4: (a) the liquids do not mix anymore, or (b) 100 parts of the first liquid have been added to the second liquid and have completely mixed. 6. In case clause 6.8.3.4a.5(b) still shows complete miscibility, repeat the steps 6.8.3.4a.1 through 6.8.3.4a.5 with the first and second liquid interchanged.
ECSS-E-ST-35-10C | ECSS - Current v0.9 | 6.8.3.4b | Requirement | ECSS-E-ST-35-10_1050125 | 1 | Created | The criteria shall be that in case step 6.8.3.4a.6 still shows complete miscibility, the liquids are miscible in all ratio’s.
ECSS-E-ST-35-10C | ECSS - Current v0.9 | 6.8.4.1a | Recommendation | ECSS-E-ST-35-10_1050193 | 1 | Created | The pressurant gas (e.g. He, N2) dissolution level in the propellant should be determined.
ECSS-E-ST-35-10C | ECSS - Current v0.9 | 6.8.4.1b | Requirement | ECSS-E-ST-35-10_1050127 | 1 | Created | For the propulsion system the range of dissolved pressurant gas under which the propulsion system can operate shall be defined. NOTE 1 Gas dissolved in the propellant can change the propellant’s physical properties and cause problems such as: gas lock, combustion instability, cavitation, loss of cooling capacity due to reduced heat transfer and pressure decay. NOTE 2 There is uncertainty on the solubility limits of pressurant gases in propellants. Also, the dissolution of the same pressurant gas into e.g. the oxidizer and fuel of a bipropellant propulsion system can be very different. NOTE 3 Most diaphragms in diaphragm tanks are to some extent permeable to pressurant gases. Over time the gas dissolves into the propellant.
ECSS-E-ST-35-10C | ECSS - Current v0.9 | 6.8.4.2a | Requirement | ECSS-E-ST-35-10_1050128 | 1 | Created | The amount of CO2 and NH3 in N2H4 shall be determined according to ISO 15859-7 Clauses 7.5 and 7.11.
ECSS-E-ST-35-10C | ECSS - Current v0.9 | 6.8.4.2b | Requirement | ECSS-E-ST-35-10_1050129 | 1 | Created | The amount of N2 in LOx shall be determined by gas chromatography according to ISO 15859-1 Clause 7.16. NOTE 1 CO2 can react with N2H4 to form carbazic acid (NH2-NH-COOH). The carbazic acid, together with hydrazine can form hydrazinium carbazate salt that can jam valves or block injector orifices. NOTE 2 NH3 in N2H4 can degrade the catalyst performance of hydrazine thrusters, especially for cold starts. NOTE 3 N2 in LOx can lower the performance of the propulsion system as compared to non-contaminated LOx.
ECSS-E-ST-35-10C | ECSS - Current v0.9 | 6.9.1a | Requirement | ECSS-E-ST-35-10_1050130 | 1 | Created | Materials that during their compatibility life are exposed to hydrogen, and for which it is not known whether they are susceptible to hydrogen embrittlement shall undergo a fracture toughness test after being exposed to hydrogen.
ECSS-E-ST-35-10C | ECSS - Current v0.9 | 6.9.1b | Requirement | ECSS-E-ST-35-10_1050131 | 1 | Created | Exposure to the test environment of samples shall be representative of the specific application in terms of hydrogen concentration, pressure and temperature.
ECSS-E-ST-35-10C | ECSS - Current v0.9 | 6.9.1c | Requirement | ECSS-E-ST-35-10_1050132 | 1 | Created | For applications involving the presence of tensile residual or other sustained stress, the susceptibility to hydrogen embrittlement shall be assessed under the effect of a representative sustained stress test during exposure.
ECSS-E-ST-35-10C | ECSS - Current v0.9 | 6.9.1d | Requirement | ECSS-E-ST-35-10_1050133 | 1 | Created | Test exposure time shall be longer than the characteristic time for the material under the specific test conditions to show evidence of hydrogen embrittlement.
ECSS-E-ST-35-10C | ECSS - Current v0.9 | 6.9.1e | Requirement | ECSS-E-ST-35-10_1050134 | 1 | Created | If the characteristic time is not known, an analysis of the susceptibility of the material to hydrogen embrittlement shall be performed in order to establish the test duration.
ECSS-E-ST-35-10C | ECSS - Current v0.9 | 6.9.1f | Requirement | ECSS-E-ST-35-10_1050135 | 1 | Created | Susceptibility to hydrogen embrittlement shall be evaluated by comparing mechanical properties (in hydrogen rich environment with those obtained in air or inert gas. NOTE Examples or mechanical properties are fracture toughness and tensile strength.
ECSS-E-ST-35-10C | ECSS - Current v0.9 | 6.9.1g | Requirement | ECSS-E-ST-35-10_1050136 | 1 | Created | Fracture toughness tests shall be carried out in conformance with ECSS-Q-ST-70-45 clause 5.3 ‘Fracture toughness test’.
ECSS-E-ST-35-10C | ECSS - Current v0.9 | 6.9.1h | Requirement | ECSS-E-ST-35-10_1050137 | 1 | Created | Tensile tests in hydrogen rich environment to assess the residual strength after exposure shall be carried out in conformance with ASTM G 142-98 Clauses 6 and 8 through 12.
ECSS-E-ST-35-10C | ECSS - Current v0.9 | 6.9.2.1a | Requirement | ECSS-E-ST-35-10_1050138 | 1 | Created | Materials (especially non-metallic materials) that during their compatibility life are exposed to oxygen, and for which it is not known whether they are compatible to oxygen shall undergo specific tests in a representative oxygen environment (state of aggregation, temperature, pressure).
ECSS-E-ST-35-10C | ECSS - Current v0.9 | 6.9.2.1b | Requirement | ECSS-E-ST-35-10_1050139 | 1 | Created | Any combustible non-metallic material, like plastics, elastomers, lubricants, used in steady or incidental contact with oxygen where the presence of a potential source of ignition is a risk shall be tested under representative conditions (state of aggregation, temperature, pressure).
ECSS-E-ST-35-10C | ECSS - Current v0.9 | 6.9.2.2a | Requirement | ECSS-E-ST-35-10_1050141 | 1 | Created | The ignition sensitivity of materials to mechanical impact in an oxygen environment (LOx, GOx or high oxygen concentration) shall be established according to 1. ISO 21010 Clauses 4.1 through 4.3 and Clause 4.4.2.4, or 2. ASTM G 86-98a Clauses 4 and7 through 14.
ECSS-E-ST-35-10C | ECSS - Current v0.9 | 6.9.2.3a | Requirement | ECSS-E-ST-35-10_1050142 | 1 | Created | The spontaneous ignition temperature of non-metallic materials in pressurised gaseous oxygen shall be determined according to 1. ISO 21010 Clauses 4.1 through 4.3 and Clause 4.4.2.2, or 2. ASTM G 72-01 Clauses 1, 5 through 8 and 10.
ECSS-E-ST-35-10C | ECSS - Current v0.9 | 6.9.2.4a | Requirement | ECSS-E-ST-35-10_1050143 | 1 | Created | The reactivity of non-metallic materials under maximum working pressure shall be determined during a pressure surge test, using oxygen, air or of a gas mixture containing oxygen according to: 1. a ISO 21010 Clauses 4.1 through 4.3 and Clause 4.4.2.3, or 2. b ISO 10297 Clause 6.14. NOTE Non-metallic materials are solids, pastes or liquids.
ECSS-E-ST-35-10C | ECSS - Current v0.9 | 6.10.2a | Requirement | ECSS-E-ST-35-10_1050144 | 1 | Created | The possibility to perform compatibility verification during or after an operational test of a propulsion component, subsystem or system shall be assessed. NOTE For example: Contamination check of propellant, simulation fluid, disassembling the component, subsystem or system and verifying absence of corrosion, inspecting surface conditions.
ECSS-E-ST-35-10C | ECSS - Current v0.9 | 6.10.2b | Requirement | ECSS-E-ST-35-10_1050145 | 1 | Created | For every identified compatibility verification, the objectives shall be defined and documented according to Annex A.
ECSS-E-ST-35-10C | ECSS - Current v0.9 | 6.10.2c | Requirement | ECSS-E-ST-35-10_1050146 | 1 | Created | For every identified compatibility verification, where the objectives have been defined, plans shall be established according to Annex B, identifying: 1. compatibility verification activities before, during and after the operational tests including: (a) data measurements, (b) sample rate and sample size, (c) inspections (d) of surface conditions and identifying the positions for these inspections, (e) specific instrumentation needed for the compatibility verification, (f) dismantling or dissection of the equipment. (g) the possibility of galvanic corrosion in subsystems and systems, (h) the interaction of the various components in a subsystem (e.g. upstream particle generation and downstream clogging), (i) the possibility of reactions (combustion) between parts and the oxidizer, (j) the solution of pressurant gas, (k) time effects.
ECSS-E-ST-35-10C | ECSS - Current v0.9 | 7a | Requirement | ECSS-E-ST-35-10_1050147 | 1 | Created | The following documents shall be prepared and delivered: 1. The “Compatibility Assessment and Applicability Report for Liquid Propulsion Components, Subsystems and Systems” in conformance with Annex A 2. The “Compatibility Testing for Liquid Propulsion Report” in conformance with Annex B.
ECSS-E-ST-35-10C | ECSS - Current v0.9 | A.2.1<1>a | Requirement | ECSS-E-ST-35-10_1050148 | 1 | Created | The CAAR shall contain a description of the purpose, objective, content and the reason prompting its preparation.
ECSS-E-ST-35-10C | ECSS - Current v0.9 | A.2.1<2>a | Requirement | ECSS-E-ST-35-10_1050149 | 1 | Created | The CAAR shall list the applicable and reference documents in support to the generation of the document.
ECSS-E-ST-35-10C | ECSS - Current v0.9 | A.2.1<3>a | Requirement | ECSS-E-ST-35-10_1050150 | 1 | Created | The CAAR shall use the terms, definitions, abbreviated terms and symbols used in ECSS-E-ST-35 and ECSS-E-ST-35-10.
ECSS-E-ST-35-10C | ECSS - Current v0.9 | A.2.1<3>b | Requirement | ECSS-E-ST-35-10_1050151 | 1 | Created | The CAAR shall include any additional term, definition, abbreviated term and symbol used.
ECSS-E-ST-35-10C | ECSS - Current v0.9 | A.2.1<4>a | Requirement | ECSS-E-ST-35-10_1050152 | 1 | Created | The CAAR shall present the compatibility assessment and tailoring and introduce its terminology.
ECSS-E-ST-35-10C | ECSS - Current v0.9 | A.2.1<4>b | Requirement | ECSS-E-ST-35-10_1050153 | 1 | Created | Reference shall be made to the applicable design definition file, inclusive of its revision status.
ECSS-E-ST-35-10C | ECSS - Current v0.9 | A.2.1<5>a | Requirement | ECSS-E-ST-35-10_1050154 | 1 | Created | The CAAR shall list the materials, liquids and gases for which potential compatibility problems have been identified with the applicable operational, handling and storage conditions for the components, subsystem or propulsion system.
ECSS-E-ST-35-10C | ECSS - Current v0.9 | A.2.1<5>b | Requirement | ECSS-E-ST-35-10_1050155 | 1 | Created | The CAAR shall present a justification of which compatibility problems have been solved already or have been identified not to be a problem for the envisaged application.
ECSS-E-ST-35-10C | ECSS - Current v0.9 | A.2.1<5>c | Requirement | ECSS-E-ST-35-10_1050156 | 1 | Created | The CAAR shall include an evaluation of the compatibility problems for the material combinations that need further evaluation and identify the most appropriate means to solve the problems.
ECSS-E-ST-35-10C | ECSS - Current v0.9 | A.2.1<5>d | Requirement | ECSS-E-ST-35-10_1050157 | 1 | Created | Following point A.2.1<5>c, the CAAR shall identify the required compatibility testing.
ECSS-E-ST-35-10C | ECSS - Current v0.9 | A.2.1<6>a | Requirement | ECSS-E-ST-35-10_1050158 | 1 | Created | The CAAR shall contain a list of all applicable customer or project requirements, including those to cover Clauses 4 and 5.
ECSS-E-ST-35-10C | ECSS - Current v0.9 | A.2.1<6>b | Requirement | ECSS-E-ST-35-10_1050159 | 1 | Created | The material combinations that have been analysed to identify possible compatibility issues shall be presented in the CAAR
ECSS-E-ST-35-10C | ECSS - Current v0.9 | A.2.1<6>c | Requirement | ECSS-E-ST-35-10_1050160 | 1 | Created | For each build level, lower build level analyses shall be included for reference.
ECSS-E-ST-35-10C | ECSS - Current v0.9 | A.2.1<6>d | Requirement | ECSS-E-ST-35-10_1050161 | 1 | Created | The result of A.2.1<6>a to A.2.1<6>c shall be presented in tabular form (see examples in Figure A-1 and Figure A-2.
ECSS-E-ST-35-10C | ECSS - Current v0.9 | A.2.1<6>e | Requirement | ECSS-E-ST-35-10_1050162 | 1 | Created | The material combinations that have been analysed to identify possible compatibility issues shall be presented in the CAAR.
ECSS-E-ST-35-10C | ECSS - Current v0.9 | A.2.1<7>a | Requirement | ECSS-E-ST-35-10_1050163 | 1 | Created | The CAAR shall give evidence how has been verified that a material combination 1. does not pose a compatibility problem, or 2. does pose a potential compatibility problem
ECSS-E-ST-35-10C | ECSS - Current v0.9 | A.2.1<7>b | Requirement | ECSS-E-ST-35-10_1050164 | 1 | Created | In the case of A.2.1<7>a, the CAAR shall justify the reasons for selecting one of the following methods of verification: 1. a solution by analysis or similarity, or 2. a solution by testing.
ECSS-E-ST-35-10C | ECSS - Current v0.9 | A.2.1<7>c | Requirement | ECSS-E-ST-35-10_1050165 | 1 | Created | In case the incompatibility issue for the propulsion system has been addressed by test, the CAAR shall state the type and number of tests to be performed.
ECSS-E-ST-35-10C | ECSS - Current v0.9 | A.2.1<7>d | Requirement | ECSS-E-ST-35-10_1050166 | 1 | Created | The criticality of the incompatibility shall be included.
ECSS-E-ST-35-10C | ECSS - Current v0.9 | A.2.1<7>e | Requirement | ECSS-E-ST-35-10_1050167 | 1 | Created | A compatibility test plan shall be included.
ECSS-E-ST-35-10C | ECSS - Current v0.9 | A.2.1<9>a | Requirement | ECSS-E-ST-35-10_1050168 | 1 | Created | The CAAR shall summarize the tests to be performed.
ECSS-E-ST-35-10C | ECSS - Current v0.9 | B.2.1b | Requirement | ECSS-E-ST-35-10_1050170 | 1 | Created | The CTLP Report or each volume shall provide information presented in the following sections.
ECSS-E-ST-35-10C | ECSS - Current v0.9 | B.2.1<1>a | Requirement | ECSS-E-ST-35-10_1050171 | 1 | Created | The CTLP report shall contain a description of the purpose, objective contents and reasoning prompting its preparation.
ECSS-E-ST-35-10C | ECSS - Current v0.9 | B.2.1<2>a | Requirement | ECSS-E-ST-35-10_1050172 | 1 | Created | The CLTP report shall list the applicable and reference documents in support to the generation of the document.
ECSS-E-ST-35-10C | ECSS - Current v0.9 | B.2.1<3>a | Requirement | ECSS-E-ST-35-10_1050173 | 1 | Created | The CLTP shall use the terms, definitions, abbreviated terms and symbols used in ECSS-E-ST-35 and ECSS-E-ST-32-10.
ECSS-E-ST-35-10C | ECSS - Current v0.9 | B.2.1<3>b | Requirement | ECSS-E-ST-35-10_1050174 | 1 | Created | The CLTP shall include any additional term, definition, abbreviated term and symbol used.
ECSS-E-ST-35-10C | ECSS - Current v0.9 | B.2.1<4>a | Requirement | ECSS-E-ST-35-10_1050175 | 1 | Created | The CTLP Report shall contain: 1. a description and the objective of each test, 2. the compatibility test plan for each test or a reference to the compatibility test plan, 3. a list of accept / reject criteria, 4. the test specification for each test and a reference to the compatibility test procedure, 5. a test report inclusive any deviation or anomaly that occurred or was observed during execution of the test, 6. an evaluation of the results.
ECSS-E-ST-35-10C | ECSS - Current v0.9 | B.2.1<5>a | Requirement | ECSS-E-ST-35-10_1050176 | 1 | Created | The CLTP report shall give a detailed description of the test set-up and execution, including test equipment, instrumentation, data acquisition and accuracy of data.
ECSS-E-ST-35-10C | ECSS - Current v0.9 | B.2.1<5>b | Requirement | ECSS-E-ST-35-10_1050177 | 1 | Created | Upon customer request photos and video recordings of tests and descriptive reports by specialists shall be provided.
ECSS-E-ST-35-10C | ECSS - Current v0.9 | B.2.1<6>a | Requirement | ECSS-E-ST-35-10_1050178 | 1 | Created | The CLTP report shall include an analysis of the test results in view of 1. the accuracy of the data, 2. the validation of the test methods used, 3. deviations in test conditions and samples used to obtain the test results, 4. the results in comparison with the requirements, 5. ambiguous results or results that require approval by the customer.
ECSS-E-ST-35-10C | ECSS - Current v0.9 | B.2.1<6>b | Requirement | ECSS-E-ST-35-10_1050179 | 1 | Created | In case previous test results are available a comparison with the previous results shall be made and the differences evaluated.
ECSS-E-ST-35-10C | ECSS - Current v0.9 | B.2.1<7>a | Requirement | ECSS-E-ST-35-10_1050180 | 1 | Created | Based on the information provided in B.2.1<5> the following recommendations shall be made: 1. improvements of the test methods, 2. improvements in the test equipment.
ECSS-E-ST-35-10C | ECSS - Current v0.9 | B.2.1<8>a | Requirement | ECSS-E-ST-35-10_1050181 | 1 | Created | In the CLTP Report a summary of the test results shall be given, specifically addressing: 1. whether the compatibility requirements have been met, 2. limitations of the test method, 3. anomalies that have been observed during testing.
ECSS-E-ST-35C Rev. 1 | ECSS - Current v0.9 | 4.2a | Requirement | ECSS-E-ST-35_0850001 | 1 | Created | The propulsion system shall conform to the mission requirements described in the propulsion system technical specification, including: 1. Ground operations (i.e. functional control, testing, propellant, simulant loading and transportation). 2. Pre-launch and launch activities (i.e. integration, storage, ageing and transport). 3. In-orbit operations (i.e. orbit transfer, orbit maintenance and attitude control) and the complete in-orbit life. 4. Disposal operations.
ECSS-E-ST-35C Rev. 1 | ECSS - Current v0.9 | 4.3a | Requirement | ECSS-E-ST-35_0850002 | 1 | Created | The safety requirements shall be specified for the Preliminary Design Review. NOTE 1 For example, requirements related to risks of human casualties, launch pad destruction, test facility destruction. NOTE 2 For development phases see ECSS-M-ST-10, Project planning and implementation.
ECSS-E-ST-35C Rev. 1 | ECSS - Current v0.9 | 4.3b | Requirement | ECSS-E-ST-35_0850003 | 1 | Created | During the development the following shall be established and documented: 1. All characteristics of the system, subsystems and components. 2. The manufacturing and control processes. NOTE The objective is to reach a product satisfying the maximum product-to-product variation limit, while conforming to the functional, performance and system requirements (see 4.3g).
ECSS-E-ST-35C Rev. 1 | ECSS - Current v0.9 | 4.3c | Requirement | ECSS-E-ST-35_0850004 | 1 | Created | To establish and freeze the design, the following shall be done: 1. To perform the sizing process. 2. To establish the verification models.
ECSS-E-ST-35C Rev. 1 | ECSS - Current v0.9 | 4.3d | Recommendation | ECSS-E-ST-35_0850405 | 1 | Created | The tests, analysis and engineering activities should cover all possible failure modes.
ECSS-E-ST-35C Rev. 1 | ECSS - Current v0.9 | 4.3e | Requirement | ECSS-E-ST-35_0850006 | 1 | Created | The characteristics of the propulsion system and its equipment shall be established from analyses, characterization of materials, test results and correlation with models.
ECSS-E-ST-35C Rev. 1 | ECSS - Current v0.9 | 4.3f | Requirement | ECSS-E-ST-35_0850007 | 1 | Created | The critical technologies, manufacturing and control processes shall be identified, described, justified and subject to a qualification plan.
ECSS-E-ST-35C Rev. 1 | ECSS - Current v0.9 | 4.3g | Requirement | ECSS-E-ST-35_0850008 | 1 | Created | It shall be analysed that the manufacturing and control processes lead to products that satisfy the required product-to-product deviation limit. NOTE For complex systems, conformity to this requirement can be demonstrated only after a large number of units are produced.
ECSS-E-ST-35C Rev. 1 | ECSS - Current v0.9 | 4.3h | Requirement | ECSS-E-ST-35_0850009 | 1 | Created | System verification shall be performed by both analysis and tests.
ECSS-E-ST-35C Rev. 1 | ECSS - Current v0.9 | 4.3i | Requirement | ECSS-E-ST-35_0850010 | 1 | Created | The level of testing shall be justified and submitted for customer approval. NOTE The level of testing include: · The level of configuration: at equipment, subsystem or system level · The representativeness of the mission and environment constraints · The represetativeness of the propellants
ECSS-E-ST-35C Rev. 1 | ECSS - Current v0.9 | 4.3j | Requirement | ECSS-E-ST-35_0850011 | 1 | Created | When verification at system level is performed by test, a representative propulsion system, including electrical system, shall be tested in flight conditions or flight representative conditions.
ECSS-E-ST-35C Rev. 1 | ECSS - Current v0.9 | 4.3k | Requirement | ECSS-E-ST-35_0850012 | 1 | Created | The differences between system test conditions and flight conditions shall be identified, assessed and documented in DJF.
ECSS-E-ST-35C Rev. 1 | ECSS - Current v0.9 | 4.3l | Requirement | ECSS-E-ST-35_0850013 | 1 | Created | Margins shall be determined and documented. NOTE Where knowledge of margins cannot be obtained by analyses and standard tests, materials, components and subsystems are submitted to limit testing.
ECSS-E-ST-35C Rev. 1 | ECSS - Current v0.9 | 4.4a | Requirement | ECSS-E-ST-35_0850014 | 1 | Created | Interface characteristics between the propulsion system and the space vehicle (spacecraft or launch vehicle) shall be accounted for in the requirements for the propulsion system.
ECSS-E-ST-35C Rev. 1 | ECSS - Current v0.9 | 4.4b | Requirement | ECSS-E-ST-35_0850015 | 1 | Created | Interface characteristics amongst the components, sub-systems and the propulsion system shall be accounted for in the respective requirements.
ECSS-E-ST-35C Rev. 1 | ECSS - Current v0.9 | 4.4c | Requirement | ECSS-E-ST-35_0850016 | 1 | Created | Interfaces identified in 4.4b shall include: 1. Geometry, including the analysis of the dimensions for all phases of life. NOTE For example, assembly, transport, and flight. 2. Mechanical, including induced loads, static and dynamic. 3. Fluids, including propellants and venting. 4. Thermal boundary conditions. 5. Electrical functions, including electrical continuity when applicable. 6. Materials.
ECSS-E-ST-35C Rev. 1 | ECSS - Current v0.9 | 4.5.1a | Requirement | ECSS-E-ST-35_0850017 | 1 | Created | When developing a product intended for production use, only mature technologies with TRL higher or equal to 5 shall be used.
ECSS-E-ST-35C Rev. 1 | ECSS - Current v0.9 | 4.5.1b | Requirement | ECSS-E-ST-35_0850018 | 1 | Created | If requirement 4.5.1a is not met, the technologies with TRL lower than 5 shall: 1. Be subjected to a risk analysis. 2. Lead to a dedicated maturation plan to be applied.
ECSS-E-ST-35C Rev. 1 | ECSS - Current v0.9 | 4.5.1c | Requirement | ECSS-E-ST-35_0850019 | 1 | Created | The propulsion system lay-out shall allow the replacement of subsystems
ECSS-E-ST-35C Rev. 1 | ECSS - Current v0.9 | 4.5.1d | Recommendation | ECSS-E-ST-35_0850406 | 1 | Created | The propulsion system lay-out should allow the replacement of components.
ECSS-E-ST-35C Rev. 1 | ECSS - Current v0.9 | 4.5.1e | Requirement | ECSS-E-ST-35_0850021 | 1 | Created | Parts identified as critical shall be made replaceable. NOTE These are listed as such in the User’s Manual.
ECSS-E-ST-35C Rev. 1 | ECSS - Current v0.9 | 4.5.2.1a | Requirement | ECSS-E-ST-35_0850022 | 1 | Created | The supplier shall provide a report for the result of the propulsion performance analysis, in conformance with Annex A.
ECSS-E-ST-35C Rev. 1 | ECSS - Current v0.9 | 4.5.2.1b | Requirement | ECSS-E-ST-35_0850023 | 1 | Created | The supplier shall provide a report for the result of the mathematical modelling for propulsion analysis in conformance with Annex I.
ECSS-E-ST-35C Rev. 1 | ECSS - Current v0.9 | 4.5.2.2a | Requirement | ECSS-E-ST-35_0850024 | 1 | Created | The thrust history shall be calculated for the whole mission.
ECSS-E-ST-35C Rev. 1 | ECSS - Current v0.9 | 4.5.2.2b | Requirement | ECSS-E-ST-35_0850025 | 1 | Created | The standard deviation of the thrust shall be determined and justified in the report AR-P in conformance with Annex A.
ECSS-E-ST-35C Rev. 1 | ECSS - Current v0.9 | 4.5.2.3a | Requirement | ECSS-E-ST-35_0850026 | 1 | Created | The calculation of Isp,th, of the propulsion system shall include the kinetics, the mixture ratio, the chamber pressure and area ratio. NOTE Not applicable for EP.
ECSS-E-ST-35C Rev. 1 | ECSS - Current v0.9 | 4.5.2.4a | Requirement | ECSS-E-ST-35_0850027 | 1 | Created | All the losses involved in the process shall be analysed and justified in the AR-P in conformance with Annex A.
ECSS-E-ST-35C Rev. 1 | ECSS - Current v0.9 | 4.5.2.4b | Requirement | ECSS-E-ST-35_0850028 | 1 | Created | The calculation of the specific impulse Isp, eff shall include all the losses specified in 4.5.2.4a. NOTE The effective specific impulse, Isp, eff, is the theoretical specific impulse, Isp,th, corrected for all the losses and gains (Isp,eff = Isp,th - SDIsp). According to the definitions of C*eff and CF,eff, the effective specific impulse, Isp,eff, can be determined from: · Isp,eff = C*eff . CF,eff / g0 or · Isp,eff = Isp,th . hCf . h C* Where hCf h C* are respectively the efficiency of Cf and C*.
ECSS-E-ST-35C Rev. 1 | ECSS - Current v0.9 | 4.5.2.4c | Requirement | ECSS-E-ST-35_0850029 | 1 | Created | The effective specific impulse shall be verified by representative flight condition tests.
ECSS-E-ST-35C Rev. 1 | ECSS - Current v0.9 | 4.5.2.5a | Requirement | ECSS-E-ST-35_0850030 | 1 | Created | The loaded mass, the residual mass, and their standard deviations, shall be determined and justified in the AR-P in conformance with Annex A, for the: 1. Propellant mass 2. Auxiliary fluids mass.
ECSS-E-ST-35C Rev. 1 | ECSS - Current v0.9 | 4.5.2.6a | Requirement | ECSS-E-ST-35_0850031 | 1 | Created | The mass flow history shall be calculated for the whole mission.
ECSS-E-ST-35C Rev. 1 | ECSS - Current v0.9 | 4.5.2.6b | Requirement | ECSS-E-ST-35_0850032 | 1 | Created | The standard deviation of the mass flow shall be determined and justified in the report AR-P in conformance with Annex A.
ECSS-E-ST-35C Rev. 1 | ECSS - Current v0.9 | 4.5.2.6c | Requirement | ECSS-E-ST-35_0850033 | 1 | Created | The mass flow shall be verified by representative flight condition tests.
ECSS-E-ST-35C Rev. 1 | ECSS - Current v0.9 | 4.5.2.7a | Requirement | ECSS-E-ST-35_0850034 | 1 | Created | The burning time of a solid propellant rocket motor shall be calculated
ECSS-E-ST-35C Rev. 1 | ECSS - Current v0.9 | 4.5.2.7b | Requirement | ECSS-E-ST-35_0850035 | 1 | Created | The standard deviation of the burning time shall be determined and justified in the report AR-P in conformance with Annex A.
ECSS-E-ST-35C Rev. 1 | ECSS - Current v0.9 | 4.5.3.1a | Requirement | ECSS-E-ST-35_0850036 | 1 | Created | In the initial design process, an operational envelope shall be defined NOTE 1 The operational envelope is also called limit envelope. NOTE 2 This operational envelope is defined in conformance to the spacecraft, stage or launch vehicle requirements.
ECSS-E-ST-35C Rev. 1 | ECSS - Current v0.9 | 4.5.3.1b | Requirement | ECSS-E-ST-35_0850037 | 1 | Created | The propulsion system or subsystem shall be capable to function within the operational envelope specified in 4.5.3.1a. NOTE During the design process, the launch vehicle, spacecraft or stage requirements can change; it is therefore prudent to take this into account a project margin when defining the operational envelope.
ECSS-E-ST-35C Rev. 1 | ECSS - Current v0.9 | 4.5.3.1c | Requirement | ECSS-E-ST-35_0850038 | 1 | Created | The operational envelope shall be established using the following parameters: 1. The range of the functional parameters of the propulsion system during flight and testing. NOTE For example: Flow rate, mixture ratio, tank propellant pressure. 2. The range of interface parameters. NOTE For example: Acceleration effect, inlet pressure and inlet temperature variations, temperature environment. 3. Scatter in the trimming and throttling of the propulsion system. NOTE For solid motors this includes variations in the rate of burning. 4. Scatter in the various modelling processes. 5. Scatter in component performances. 6. Scatter in manufacturing. 7. Scatter in measurements.
ECSS-E-ST-35C Rev. 1 | ECSS - Current v0.9 | 4.5.3.1d | Requirement | ECSS-E-ST-35_0850039 | 1 | Created | The operational envelope shall be used for the initial design of propulsion systems, subsystems and components.
ECSS-E-ST-35C Rev. 1 | ECSS - Current v0.9 | 4.5.3.1e | Requirement | ECSS-E-ST-35_0850040 | 1 | Created | The operational limits of the systems, subsystems or components shall also be documented.
ECSS-E-ST-35C Rev. 1 | ECSS - Current v0.9 | 4.5.3.2a | Requirement | ECSS-E-ST-35_0850041 | 1 | Created | The engine and its systems, subsystems and components shall be qualified over the whole operational envelope, including scatter and deviations. NOTE This means that the qualification points are covering the operational envelope.
ECSS-E-ST-35C Rev. 1 | ECSS - Current v0.9 | 4.5.3.2b | Requirement | ECSS-E-ST-35_0850042 | 1 | Created | The qualification points shall cover the following source of scatters: 1. Ground test facility conditions compared to the flight ones. 2. Scatter in the trimming and throttling of the propulsion system. 3. Scatter in the modelling processes. 4. Scatter in the component performances. 5. Scatter in manufacturing. 6. Scatter in measurements. NOTE Extreme envelope (margins): This concept is only used for liquid propulsion for launch vehicle: See ECSS-E-ST-35-03.
ECSS-E-ST-35C Rev. 1 | ECSS - Current v0.9 | 4.5.4.1a | Requirement | ECSS-E-ST-35_0850043 | 1 | Created | Transients phenomena, physical parameter oscillation and dynamic response experienced by the propulsive system shall be: 1. Identified. 2. Selected through a formal exchange between the propulsion system and the system upper level. 3. Analysed by computations. 4. Evaluated by tests.
ECSS-E-ST-35C Rev. 1 | ECSS - Current v0.9 | 4.5.4.1b | Requirement | ECSS-E-ST-35_0850044 | 1 | Created | The supplier shall provide a report on the result of the propulsion transient analysis in conformance with Annex G. NOTE Transients cover the parameter variation that occurs during a voluntary change (including start-up and shut down) of operating conditions.
ECSS-E-ST-35C Rev. 1 | ECSS - Current v0.9 | 4.5.4.2a | Requirement | ECSS-E-ST-35_0850045 | 1 | Created | The nominal transient profile shall be defined.
ECSS-E-ST-35C Rev. 1 | ECSS - Current v0.9 | 4.5.4.2b | Requirement | ECSS-E-ST-35_0850046 | 1 | Created | The deviations of parameters involved in transient characterization shall be used in order to establish the corridors. NOTE 1 A statistical approach can be used relying on calculated or test data when available. NOTE 2 The variation range can be based on state of the art knowledge or previous design.
ECSS-E-ST-35C Rev. 1 | ECSS - Current v0.9 | 4.5.4.3a | Requirement | ECSS-E-ST-35_0850047 | 1 | Created | During development and qualification phases, the transient performances of the propulsion system shall be tested in the representative conditions with respect to interface conditions and operation in flight.
ECSS-E-ST-35C Rev. 1 | ECSS - Current v0.9 | 4.5.4.3b | Requirement | ECSS-E-ST-35_0850048 | 1 | Created | The transient sequences performance of the propulsion system shall be determined with a flight representative electrical command system.
ECSS-E-ST-35C Rev. 1 | ECSS - Current v0.9 | 4.5.5a | Requirement | ECSS-E-ST-35_0850049 | 1 | Created | During sizing process FMECA shall be performed. NOTE 1 The sizing is an iterative process between the propulsion system definition, the FMECA results, the performances, the reliability, the safety, the schedule, and the project risk and cost requirements. NOTE 2 For FMECA, see ECSS-Q-ST-30-02.
ECSS-E-ST-35C Rev. 1 | ECSS - Current v0.9 | 4.5.5b | Requirement | ECSS-E-ST-35_0850050 | 1 | Created | The margin policy shall be reported in the design justification file.
ECSS-E-ST-35C Rev. 1 | ECSS - Current v0.9 | 4.5.5c | Requirement | ECSS-E-ST-35_0850051 | 1 | Created | Single event failure modes which can lead to severity level 1 (Catastrophic severity category) situations as defined in ECSS-ST-Q-30-02 table ‘Severity categories applied at the different levels of analysis’ shall be avoided.
ECSS-E-ST-35C Rev. 1 | ECSS - Current v0.9 | 4.5.6a | Requirement | ECSS-E-ST-35_0850052 | 1 | Created | The load combinations of the dimensioning case shall be determined from the internal and external loads and documented in the DJF. NOTE 1 Examples of loads are mechanical and thermal loads, pressures, temperatures, temperature gradients. NOTE 2 The determination is based on the functions to be performed by the system, subsystem or component during the whole life. NOTE 3 See ECSS-E-ST-32.
ECSS-E-ST-35C Rev. 1 | ECSS - Current v0.9 | 4.5.6b | Recommendation | ECSS-E-ST-35_0850407 | 1 | Created | The condition of manufacturing, handling and transport should be such that they do not represent a dimensioning load case.
ECSS-E-ST-35C Rev. 1 | ECSS - Current v0.9 | 4.5.6c | Requirement | ECSS-E-ST-35_0850054 | 1 | Created | The calculation methods shall be described in terms of physics, assumptions and numerical methods in the justification file.
ECSS-E-ST-35C Rev. 1 | ECSS - Current v0.9 | 4.5.6d | Requirement | ECSS-E-ST-35_0850055 | 1 | Created | The calculation methods shall be validated prior to use in the sizing and dimensioning process and the validation reported in the justification file.
ECSS-E-ST-35C Rev. 1 | ECSS - Current v0.9 | 4.5.6e | Requirement | ECSS-E-ST-35_0850056 | 1 | Created | During the sizing and dimensioning process, the data that is used in the calculations shall be documented in the justification file.
ECSS-E-ST-35C Rev. 1 | ECSS - Current v0.9 | 4.5.6f | Requirement | ECSS-E-ST-35_0850057 | 1 | Created | The failure modes shall be used in the dimensioning process.
ECSS-E-ST-35C Rev. 1 | ECSS - Current v0.9 | 4.5.7a | Requirement | ECSS-E-ST-35_0850058 | 1 | Created | The effects of the following imbalances shall be quantified during the development: 1. Angular momentum imbalance 2. Thrust imbalance 3. Thrust misalignment and thrust out-centering
ECSS-E-ST-35C Rev. 1 | ECSS - Current v0.9 | 4.5.7b | Requirement | ECSS-E-ST-35_0850059 | 1 | Created | The design of the control propulsion system shall include the effects specified in 4.5.7a.
ECSS-E-ST-35C Rev. 1 | ECSS - Current v0.9 | 4.5.7c | Requirement | ECSS-E-ST-35_0850060 | 1 | Created | The imbalances specified in 4.5.7a. shall conform to the system requirements.
ECSS-E-ST-35C Rev. 1 | ECSS - Current v0.9 | 4.5.8a | Requirement | ECSS-E-ST-35_0850061 | 1 | Created | The propulsion system design and the TVC design shall be compatible with the specifications applied to the following: 1. Angular deflection, velocity and acceleration of the thrust vector expressed in terms of magnitude and time history. 2. Mechanical and thermal interface parameters of the propulsion system. NOTE For example: Stiffness, damping, loads, mass, centre of gravity, inertia. 3. Geometrical constraints.
ECSS-E-ST-35C Rev. 1 | ECSS - Current v0.9 | 4.5.8b | Requirement | ECSS-E-ST-35_0850062 | 1 | Created | Compatibility between the propulsion system and the TVC shall be ensured over the whole operating range.
ECSS-E-ST-35C Rev. 1 | ECSS - Current v0.9 | 4.5.8c | Requirement | ECSS-E-ST-35_0850063 | 1 | Created | The compatibility between the propulsion system and the TVC over the whole operating range shall be demonstrated by analysis and test.
ECSS-E-ST-35C Rev. 1 | ECSS - Current v0.9 | 4.5.9.1a | Requirement | ECSS-E-ST-35_0850064 | 1 | Created | Both design-inherent and occasional contamination shall be addressed and documented in the DJF.
ECSS-E-ST-35C Rev. 1 | ECSS - Current v0.9 | 4.5.9.1b | Requirement | ECSS-E-ST-35_0850065 | 1 | Created | The supplier shall provide a cleanliness analysis report in conformance with ECSS-E-ST-35-06 ‘Cleanliness Requirements Analysis (CRA) for spacecraft propulsion components, subsystems and systems’, as part of the DJF.
ECSS-E-ST-35C Rev. 1 | ECSS - Current v0.9 | 4.5.9.1c | Requirement | ECSS-E-ST-35_0850066 | 1 | Created | Occasional contamination shall be identified through a comprehensive FMECA. NOTE The most common types of contamination encountered in propulsion systems are: · Particles · Non volatile residue (NVR) · Chemical (e.g. acidity, alkalinity) · Biological · Moisture.
ECSS-E-ST-35C Rev. 1 | ECSS - Current v0.9 | 4.5.9.1d | Requirement | ECSS-E-ST-35_0850067 | 1 | Created | Sources of contamination shall be identified and contamination shall be controlled during the manufacture, assembly, and the mission.
ECSS-E-ST-35C Rev. 1 | ECSS - Current v0.9 | 4.5.9.1e | Requirement | ECSS-E-ST-35_0850068 | 1 | Created | Contamination levels, cleaning, drying, and control processes shall be implemented and qualified in accordance with a standard agreed with the customer. NOTE See ECSS-E-ST-35-06.
ECSS-E-ST-35C Rev. 1 | ECSS - Current v0.9 | 4.5.9.2a | Requirement | ECSS-E-ST-35_0850069 | 1 | Created | The propulsion system shall be protected to the specified level against the intrusion of external contaminants. NOTE Examples of contaminants are dust, particles, moisture, oil and insects.
ECSS-E-ST-35C Rev. 1 | ECSS - Current v0.9 | 4.5.9.3a | Requirement | ECSS-E-ST-35_0850070 | 1 | Created | The cleanliness level of the supplied propellants and fluids shall be specified and controlled, both for on-ground and flight operation. NOTE The presence of contaminants (including propellant vapours) inside the propulsion system can lead to the loss of performance of some components or even to catastrophic failures.
ECSS-E-ST-35C Rev. 1 | ECSS - Current v0.9 | 4.5.9.3b | Requirement | ECSS-E-ST-35_0850071 | 1 | Created | Based on the fluid flow synopsis, a contamination tree of the propulsion system shall be established, including for each subsystem or component: 1. The inlet contamination. 2. The pre-existing and the generated internal contamination. 3. The resulting outlet contamination.
ECSS-E-ST-35C Rev. 1 | ECSS - Current v0.9 | 4.5.9.3c | Requirement | ECSS-E-ST-35_0850072 | 1 | Created | The maximum limit for the level of contaminants inside each component of the propulsion system shall be: 1. Identified and specified. 2. Compared with the maximum level of contaminants expected from the contamination tree analysis specified in 4.5.9.3b.
ECSS-E-ST-35C Rev. 1 | ECSS - Current v0.9 | 4.5.9.3d | Requirement | ECSS-E-ST-35_0850073 | 1 | Created | The pollution generated by each system, subsystem and component shall be reported in the DJF. NOTE The report of pollution concerns the size, the material and the quantity.
ECSS-E-ST-35C Rev. 1 | ECSS - Current v0.9 | 4.5.9.3e | Requirement | ECSS-E-ST-35_0850074 | 1 | Created | Components that are sensitive to particle contamination shall be identified.
ECSS-E-ST-35C Rev. 1 | ECSS - Current v0.9 | 4.5.9.3f | Requirement | ECSS-E-ST-35_0850075 | 1 | Created | Components identified in e. shall be protected by a filter.
ECSS-E-ST-35C Rev. 1 | ECSS - Current v0.9 | 4.5.9.3g | Requirement | ECSS-E-ST-35_0850076 | 1 | Created | The dimensioning of filters shall avoid the possible obstruction by contaminants.
ECSS-E-ST-35C Rev. 1 | ECSS - Current v0.9 | 4.5.9.3h | Requirement | ECSS-E-ST-35_0850077 | 1 | Created | Icing phenomena shall be prevented in the filters.
ECSS-E-ST-35C Rev. 1 | ECSS - Current v0.9 | 4.5.9.3i | Requirement | ECSS-E-ST-35_0850078 | 1 | Created | Procedures shall be established and agreed with the customer to ensure that replacing components or subsystems does not introduce contamination.
ECSS-E-ST-35C Rev. 1 | ECSS - Current v0.9 | 4.5.10a | Requirement | ECSS-E-ST-35_0850079 | 1 | Created | The supplier shall analyse the plume effect of the propulsion system and the details and result of the analysis provided in accordance with Annex D. NOTE Description of the plume concerns e.g. shape, structure, composition, electromagnetic properties, particulate trajectories
ECSS-E-ST-35C Rev. 1 | ECSS - Current v0.9 | 4.5.11.1a | Requirement | ECSS-E-ST-35_0850080 | 1 | Created | The propulsion system design shall prevent risks due to leakages.
ECSS-E-ST-35C Rev. 1 | ECSS - Current v0.9 | 4.5.11.1b | Requirement | ECSS-E-ST-35_0850081 | 1 | Created | The propulsion system design shall prevent undesired mixtures, migration or leakage of propellant, propellant vapours and combustion gases during the whole mission.
ECSS-E-ST-35C Rev. 1 | ECSS - Current v0.9 | 4.5.11.1c | Requirement | ECSS-E-ST-35_0850082 | 1 | Created | The choice of materials potentially impacted by a leak shall be compatible with the leaking fluid.
ECSS-E-ST-35C Rev. 1 | ECSS - Current v0.9 | 4.5.11.1d | Requirement | ECSS-E-ST-35_0850083 | 1 | Created | Dissimilar propellant lines shall not be located in contact with each other. NOTE It is good design practice to locate them as far away as possible from each other.
ECSS-E-ST-35C Rev. 1 | ECSS - Current v0.9 | 4.5.11.2a | Requirement | ECSS-E-ST-35_0850084 | 1 | Created | Leaks shall be identified and the leakage rate quantified.
ECSS-E-ST-35C Rev. 1 | ECSS - Current v0.9 | 4.5.11.3a | Requirement | ECSS-E-ST-35_0850085 | 1 | Created | Unwanted propellant migration shall be prevented by design NOTE For example by a sufficient number of check valves, by minimization of pressure differences or by venting.
ECSS-E-ST-35C Rev. 1 | ECSS - Current v0.9 | 4.5.11.4a | Requirement | ECSS-E-ST-35_0850086 | 1 | Created | The amount of leakage that can be expected for each of the fluids in the propulsion system (leakage budget) shall be determined by analysis.
ECSS-E-ST-35C Rev. 1 | ECSS - Current v0.9 | 4.5.11.4b | Requirement | ECSS-E-ST-35_0850087 | 1 | Created | If fluids are used to dilute, ventilate or purge areas where hazardous concentrations of fluids can be expected due to leakage, the amount of these fluids shall be accounted for in the leakage budget.
ECSS-E-ST-35C Rev. 1 | ECSS - Current v0.9 | 4.5.12a | Requirement | ECSS-E-ST-35_0850088 | 1 | Created | Propulsion systems, sub-systems and components shall be compatible with their specified environment during their whole life cycle. NOTE This requirement is particularly important to the following aspects: corrosive environment, degassing in vacuum.
ECSS-E-ST-35C Rev. 1 | ECSS - Current v0.9 | 4.5.13a | Requirement | ECSS-E-ST-35_0850089 | 1 | Created | Ageing shall be assessed at system, sub-system and component levels in the material selection either by using existing data or by performing specific tests.
ECSS-E-ST-35C Rev. 1 | ECSS - Current v0.9 | 4.5.13b | Requirement | ECSS-E-ST-35_0850090 | 1 | Created | Ageing effects shall be determined by analysis or tests for mechanical assemblies.
ECSS-E-ST-35C Rev. 1 | ECSS - Current v0.9 | 4.5.13c | Requirement | ECSS-E-ST-35_0850091 | 1 | Created | Radiation effect shall be assessed.
ECSS-E-ST-35C Rev. 1 | ECSS - Current v0.9 | 4.5.13d | Requirement | ECSS-E-ST-35_0850092 | 1 | Created | Chemical stability of the propellants shall be demonstrated by tests.
ECSS-E-ST-35C Rev. 1 | ECSS - Current v0.9 | 4.5.13e | Requirement | ECSS-E-ST-35_0850093 | 1 | Created | Ageing demonstration logic shall be included into the system or sub-system development plan. NOTE 1 Most of the materials used in propulsion are susceptible to ageing. Ageing is a time dependent process which can take the following form: · For materials: Corrosion, migration, out-gassing, physical properties evolution, embrittlement, radiation, other environment effects. · For mechanical assembly: brinelling, creep, relaxation, bonding. · For propellants: saturation, chemical change. NOTE 2 The degree of change depends on the materials, the form of the materials and their assembly, storage and mission conditions (e.g. loads, temperatures, humidity, time).
ECSS-E-ST-35C Rev. 1 | ECSS - Current v0.9 | 4.5.14.1.1a | Requirement | ECSS-E-ST-35_0850094 | 1 | Created | An instrumentation plan for the propulsion system shall be established, identifying the instrumentation to be used to perform the required measurements in conformance with Annex L.
ECSS-E-ST-35C Rev. 1 | ECSS - Current v0.9 | 4.5.14.1.1b | Requirement | ECSS-E-ST-35_0850095 | 1 | Created | The instrumentation used during the normal operation of the propulsion system shall be qualified during the propulsion system qualification phase or in a dedicated qualification program.
ECSS-E-ST-35C Rev. 1 | ECSS - Current v0.9 | 4.5.14.1.1c | Requirement | ECSS-E-ST-35_0850096 | 1 | Created | Proof of qualification of all instrumentation shall be provided.
ECSS-E-ST-35C Rev. 1 | ECSS - Current v0.9 | 4.5.14.1.1d | Requirement | ECSS-E-ST-35_0850097 | 1 | Created | All flight instrumentation shall be qualified under flight representative conditions, including the location of the instrumentation.
ECSS-E-ST-35C Rev. 1 | ECSS - Current v0.9 | 4.5.14.1.1e | Requirement | ECSS-E-ST-35_0850098 | 1 | Created | The instrumentation plan shall be implemented.
ECSS-E-ST-35C Rev. 1 | ECSS - Current v0.9 | 4.5.14.1.1f | Recommendation | ECSS-E-ST-35_0850408 | 1 | Created | The performance of the instruments, together with the complete measurement and data acquisition system should be verified in the laboratory, under conditions that are representative of the operational conditions.
ECSS-E-ST-35C Rev. 1 | ECSS - Current v0.9 | 4.5.14.1.1g | Requirement | ECSS-E-ST-35_0850100 | 1 | Created | One of the following shall be applied: 1. All the functional transducers be exchangeable without further operation excepted appropriate checks, or 2. Redundant functional transducers be installed.
ECSS-E-ST-35C Rev. 1 | ECSS - Current v0.9 | 4.5.14.1.1h | Requirement | ECSS-E-ST-35_0850101 | 1 | Created | The measurement data shall be stored during the whole production phase of the system.
ECSS-E-ST-35C Rev. 1 | ECSS - Current v0.9 | 4.5.14.1.1i | Requirement | ECSS-E-ST-35_0850102 | 1 | Created | Instrumentation shall be such that pre-flight predictions can be verified or the cause of potential (in-flight) failures can be identified.
ECSS-E-ST-35C Rev. 1 | ECSS - Current v0.9 | 4.5.14.1.1j | Requirement | ECSS-E-ST-35_0850103 | 1 | Created | Decision logic based on 1 to 1 measurement channel shall be avoided.
ECSS-E-ST-35C Rev. 1 | ECSS - Current v0.9 | 4.5.14.1.1k | Requirement | ECSS-E-ST-35_0850104 | 1 | Created | Instrumentation used for ground safety requirements shall be redundant.
ECSS-E-ST-35C Rev. 1 | ECSS - Current v0.9 | 4.5.14.1.2a | Requirement | ECSS-E-ST-35_0850105 | 1 | Created | The measurement equipment shall be mounted in such a way that it does not adversely affect the functioning of the propulsion system.
ECSS-E-ST-35C Rev. 1 | ECSS - Current v0.9 | 4.5.14.1.2b | Requirement | ECSS-E-ST-35_0850106 | 1 | Created | The instruments, together with their electrical connectors, shall conform to their local ambient conditions.
ECSS-E-ST-35C Rev. 1 | ECSS - Current v0.9 | 4.5.14.1.2c | Requirement | ECSS-E-ST-35_0850107 | 1 | Created | For the purpose specified in b. the following conditions, shall be verified as a minimum: 1. Environmental conditions NOTE For example thermal fluxes, and electromagnetic conditions. 2. The vibration and shock levels 3. Mechanical filters that can affect the measurement accuracy NOTE For example extension tubes, and pressure transducers.
ECSS-E-ST-35C Rev. 1 | ECSS - Current v0.9 | 4.5.14.1.2d | Requirement | ECSS-E-ST-35_0850108 | 1 | Created | The impact of the location and mounting on the operation of the measurement equipment, the response and measurement accuracy shall be verified.
ECSS-E-ST-35C Rev. 1 | ECSS - Current v0.9 | 4.5.14.2a | Requirement | ECSS-E-ST-35_0850109 | 1 | Created | It shall be ensured that lines in the harness do not introduce spurious signals in adjacent or other lines. NOTE For example by strictly separating lines for different functions.
ECSS-E-ST-35C Rev. 1 | ECSS - Current v0.9 | 4.5.14.2b | Requirement | ECSS-E-ST-35_0850110 | 1 | Created | Redundant lines shall be separated physically in such a way that the redundancy is maintained. NOTE For example sufficient distances between redundant lines if there is the risk of fire.
ECSS-E-ST-35C Rev. 1 | ECSS - Current v0.9 | 4.5.14.2c | Recommendation | ECSS-E-ST-35_0850409 | 1 | Created | The lines should be shielded in such a way that external perturbations do not disturb the signal in the harness lines.
ECSS-E-ST-35C Rev. 1 | ECSS - Current v0.9 | 4.5.14.2d | Requirement | ECSS-E-ST-35_0850112 | 1 | Created | Connectors and plugs shall be designed such that wrong connections are prevented.
ECSS-E-ST-35C Rev. 1 | ECSS - Current v0.9 | 4.5.14.2e | Requirement | ECSS-E-ST-35_0850113 | 1 | Created | The harness specification shall be established including local ambient conditions. NOTE For example ventilation of plugs and connectors.
ECSS-E-ST-35C Rev. 1 | ECSS - Current v0.9 | 4.5.14.2f | Requirement | ECSS-E-ST-35_0850114 | 1 | Created | The instrumentation plan shall be implemented.
ECSS-E-ST-35C Rev. 1 | ECSS - Current v0.9 | 4.5.15a | Requirement | ECSS-E-ST-35_0850115 | 1 | Created | The control loop stability shall be established by analysis, tests or both.
ECSS-E-ST-35C Rev. 1 | ECSS - Current v0.9 | 4.5.15b | Requirement | ECSS-E-ST-35_0850116 | 1 | Created | The design selection of monitoring and control system shall include the following parameters: 1. Power to perform the functions. 2. Sampling rate and response time. 3. Dynamic coupling between physical parameters, command and resulting action.
ECSS-E-ST-35C Rev. 1 | ECSS - Current v0.9 | 4.5.15c | Requirement | ECSS-E-ST-35_0850117 | 1 | Created | For the monitoring and control system a FMECA shall performed and the failure modes identified. NOTE For FMECA, see ECSS-Q-ST-30-02.
ECSS-E-ST-35C Rev. 1 | ECSS - Current v0.9 | 4.5.15d | Requirement | ECSS-E-ST-35_0850118 | 1 | Created | The parameters that allow monitoring and controlling the propulsion system shall be defined including their corridors and accuracy. NOTE 1 Measurements which are necessary to meet safety requirements are of particular importance. NOTE 2 When used, the functions of the monitoring and control system can include: · Monitoring the state of a subsystem or system. · Collecting information for further processing, e.g. transmission to ground. · Comparing the state of the subsystem or system with the intended one. · Activating equipment to suppress deviations from the intended state of the subsystem or system.
ECSS-E-ST-35C Rev. 1 | ECSS - Current v0.9 | 4.6.1a | Requirement | ECSS-E-ST-35_0850119 | 1 | Created | The design of the propulsion ground support equipment (GSE) shall conform to the safety requirements of the facility where it is operated.
ECSS-E-ST-35C Rev. 1 | ECSS - Current v0.9 | 4.6.1b | Requirement | ECSS-E-ST-35_0850120 | 1 | Created | The interface requirements between the propulsion system and the GSE shall be established and reported in the interface specification between the space system and the ground support equipment. NOTE These requirements can be included in the relevant technical specifications.
ECSS-E-ST-35C Rev. 1 | ECSS - Current v0.9 | 4.6.1c | Requirement | ECSS-E-ST-35_0850121 | 1 | Created | In case of development testing, a dedicated interface specification between the propulsion system or subsystem and the GSE shall be established.
ECSS-E-ST-35C Rev. 1 | ECSS - Current v0.9 | 4.6.2a | Requirement | ECSS-E-ST-35_0850122 | 1 | Created | Any contact between materials which, when coming into contact with each other, can cause a hazard, shall be avoided by design.
ECSS-E-ST-35C Rev. 1 | ECSS - Current v0.9 | 4.6.2b | Requirement | ECSS-E-ST-35_0850123 | 1 | Created | The connecting lines shall avoid catastrophic failures by design.
ECSS-E-ST-35C Rev. 1 | ECSS - Current v0.9 | 4.6.2c | Requirement | ECSS-E-ST-35_0850124 | 1 | Created | The procedures and the design of the equipment shall be such that inadvertent operation and pressurization of the subsystems is avoided.
ECSS-E-ST-35C Rev. 1 | ECSS - Current v0.9 | 4.6.2d | Requirement | ECSS-E-ST-35_0850125 | 1 | Created | The GSE shall be designed such that disconnection of lines: 1. Does not create hazards 2. Does not cause pollution.
ECSS-E-ST-35C Rev. 1 | ECSS - Current v0.9 | 4.6.3a | Requirement | ECSS-E-ST-35_0850126 | 1 | Created | The system shall enable access to verify electrical continuity and functionality of all electrically operated equipment.
ECSS-E-ST-35C Rev. 1 | ECSS - Current v0.9 | 4.6.3b | Requirement | ECSS-E-ST-35_0850127 | 1 | Created | The procedures to operate and the design of the equipment shall be such that inadvertent activation of the systems and subsystems is prevented.
ECSS-E-ST-35C Rev. 1 | ECSS - Current v0.9 | 4.6.3c | Requirement | ECSS-E-ST-35_0850128 | 1 | Created | If the GSE is intended to be used in the vicinity of inflammable or explosive materials, inadvertent electrical discharge shall be prevented.
ECSS-E-ST-35C Rev. 1 | ECSS - Current v0.9 | 4.7a | Requirement | ECSS-E-ST-35_0850129 | 1 | Created | A material list shall be established with the justification of their adequacy to be compatible with the system requirements and constraints. NOTE For selection of material, see ECSS-Q-ST-70 and ECSS-E-ST-32-08.
ECSS-E-ST-35C Rev. 1 | ECSS - Current v0.9 | 4.8.1a | Requirement | ECSS-E-ST-35_0850130 | 1 | Created | The verification by analysis shall use validated analysis methods and models for each phase of the mission life.
ECSS-E-ST-35C Rev. 1 | ECSS - Current v0.9 | 4.8.1b | Requirement | ECSS-E-ST-35_0850131 | 1 | Created | The model accuracy and limitations shall be provided.
ECSS-E-ST-35C Rev. 1 | ECSS - Current v0.9 | 4.8.1c | Requirement | ECSS-E-ST-35_0850132 | 1 | Created | Cross check analysis shall be performed when flight conditions cannot be reproduced by ground testing. NOTE A cross-check is an independent analysis performed in order to improve the reliability of the analysis result.
ECSS-E-ST-35C Rev. 1 | ECSS - Current v0.9 | 4.8.2.1a | Requirement | ECSS-E-ST-35_0850133 | 1 | Created | The conditions during ground testing conditions shall reproduce the expected flight conditions. NOTE For example electrical hardware, computer controller, fluid interfaces, structure.
ECSS-E-ST-35C Rev. 1 | ECSS - Current v0.9 | 4.8.2.1b | Requirement | ECSS-E-ST-35_0850134 | 1 | Created | Any differences between the ground test conditions and the expected flight conditions shall be identified and documented.
ECSS-E-ST-35C Rev. 1 | ECSS - Current v0.9 | 4.8.2.1c | Recommendation | ECSS-E-ST-35_0850410 | 1 | Created | The effects of these differences on the operation and reliability of the propulsion system should be analysed.
ECSS-E-ST-35C Rev. 1 | ECSS - Current v0.9 | 4.8.2.1d | Recommendation | ECSS-E-ST-35_0850411 | 1 | Created | Interfaces between the tested system and the upper level system should be representative of the flight configuration.
ECSS-E-ST-35C Rev. 1 | ECSS - Current v0.9 | 4.8.2.1e | Requirement | ECSS-E-ST-35_0850137 | 1 | Created | For system and sub-system tests, a measurement plan shall be established.
ECSS-E-ST-35C Rev. 1 | ECSS - Current v0.9 | 4.8.2.1f | Requirement | ECSS-E-ST-35_0850138 | 1 | Created | The test objectives shall include the model improvement and validation.
ECSS-E-ST-35C Rev. 1 | ECSS - Current v0.9 | 4.8.2.2a | Requirement | ECSS-E-ST-35_0850139 | 1 | Created | Component and sub-system tests shall be performed prior to system tests.
ECSS-E-ST-35C Rev. 1 | ECSS - Current v0.9 | 4.8.2.2b | Requirement | ECSS-E-ST-35_0850140 | 1 | Created | The propulsion system shall be tested for at least one mission duration.
ECSS-E-ST-35C Rev. 1 | ECSS - Current v0.9 | 4.8.2.2c | Requirement | ECSS-E-ST-35_0850141 | 1 | Created | The propulsion system shall be tested over the whole operating envelopes.
ECSS-E-ST-35C Rev. 1 | ECSS - Current v0.9 | 4.8.2.2d | Requirement | ECSS-E-ST-35_0850142 | 1 | Created | The propulsion system shall be tested with a representative propellant. NOTE When using storable propellants, tests are performed with propellants coming from the same supplier as the flight ones.
ECSS-E-ST-35C Rev. 1 | ECSS - Current v0.9 | 4.8.2.2e | Requirement | ECSS-E-ST-35_0850143 | 1 | Created | Sub-system or component tests shall be performed to demonstrate margins concerning failure modes identified in the FMECA.
ECSS-E-ST-35C Rev. 1 | ECSS - Current v0.9 | 4.8.2.2f | Recommendation | ECSS-E-ST-35_0850412 | 1 | Created | Sub-system or component tests should be conducted up to failure.
ECSS-E-ST-35C Rev. 1 | ECSS - Current v0.9 | 4.8.2.3a | Requirement | ECSS-E-ST-35_0850145 | 1 | Created | All materials, components, subsystems and systems shall be verified by inspection after tests.
ECSS-E-ST-35C Rev. 1 | ECSS - Current v0.9 | 4.9.2a | Requirement | ECSS-E-ST-35_0850146 | 1 | Created | It shall be ensured that tooling and test equipment avoid: 1. Wrong connections 2. Pollution or contamination.
ECSS-E-ST-35C Rev. 1 | ECSS - Current v0.9 | 4.9.3a | Requirement | ECSS-E-ST-35_0850147 | 1 | Created | Colour coding for visual identification of the nature of the item according to an standard agreed with the customer shall be used. NOTE 1 The requirements of ECSS-E-ST-33-11 “Explosive Systems and Devices apply.” NOTE 2 For colour coding for visual identification of the nature of the item, GTPS/SPE/1 can be used. NOTE 3 For solid rocket motors, this applies to the motor, igniter, initiators and the pyrotechnic transfer lines. NOTE 4 For liquid propulsion systems, this applies to pyrotechnic igniters, solid propellant gas generators and pyrotechnic initiators.
ECSS-E-ST-35C Rev. 1 | ECSS - Current v0.9 | 4.9.3b | Requirement | ECSS-E-ST-35_0850148 | 1 | Created | All components and sub-assemblies shall have an identification marker that provides information, including: 1. Date of manufacturing 2. Expiration date 3. Manufacturers name 4. Type and serial number, 5. Deviation or concession reference number. NOTE See ECSS-Q-ST-20.
ECSS-E-ST-35C Rev. 1 | ECSS - Current v0.9 | 4.9.4a | Requirement | ECSS-E-ST-35_0850149 | 1 | Created | Manufacturing and assembly process shall not induce any risk of stress corrosion cracking.
ECSS-E-ST-35C Rev. 1 | ECSS - Current v0.9 | 4.9.4b | Requirement | ECSS-E-ST-35_0850150 | 1 | Created | Manufacturing process shall avoid residual stresses in areas which are submitted to High Cycle Fatigue.
ECSS-E-ST-35C Rev. 1 | ECSS - Current v0.9 | 4.9.4c | Requirement | ECSS-E-ST-35_0850151 | 1 | Created | The acceptance process shall be defined. NOTE This is to provide sufficient level of confidence that the product complies with its mission requirements.
ECSS-E-ST-35C Rev. 1 | ECSS - Current v0.9 | 4.10.1a | Requirement | ECSS-E-ST-35_0850152 | 1 | Created | The number of cycles a system, subsystem and component undergone during ground operations shall be included in the life requirement.
ECSS-E-ST-35C Rev. 1 | ECSS - Current v0.9 | 4.10.1b | Requirement | ECSS-E-ST-35_0850153 | 1 | Created | At the end of any operation, the propulsion system shall be configured to a safe condition.
ECSS-E-ST-35C Rev. 1 | ECSS - Current v0.9 | 4.10.1c | Requirement | ECSS-E-ST-35_0850154 | 1 | Created | During Assembly Integration and Verification operations the functioning of the measurement equipment shall be verified.
ECSS-E-ST-35C Rev. 1 | ECSS - Current v0.9 | 4.10.1d | Requirement | ECSS-E-ST-35_0850155 | 1 | Created | Anomaly shall be recorded, investigated and corrected.
ECSS-E-ST-35C Rev. 1 | ECSS - Current v0.9 | 4.10.2.1a | Requirement | ECSS-E-ST-35_0850156 | 1 | Created | For system and subsystem the status of which is not changed between acceptance and flight, there shall be no control operation before flight.
ECSS-E-ST-35C Rev. 1 | ECSS - Current v0.9 | 4.10.2.2a | Requirement | ECSS-E-ST-35_0850157 | 1 | Created | The consequences for the propulsion system of the end-of-mission phase shall be analysed, including: 1. Re-entry, de-orbiting, or re-orbiting 2. Putting the system into a safe mode. NOTE In the safe mode, the integrity of the spacecraft or stage is ensured so that debris is not created.
ECSS-E-ST-35C Rev. 1 | ECSS - Current v0.9 | 4.11a | Requirement | ECSS-E-ST-35_0850158 | 1 | Created | At propulsive system and subsystem level, the documentation listed in Table 4-1 shall be delivered. NOTE Additional specific documents can be established at customer request.
ECSS-E-ST-35C Rev. 1 | ECSS - Current v0.9 | A.2.1<1>a | Requirement | ECSS-E-ST-35_0850159 | 1 | Created | The AR-P shall contain a description of the purpose, objective, content and the reason prompting its preparation.
ECSS-E-ST-35C Rev. 1 | ECSS - Current v0.9 | A.2.1<2>a | Requirement | ECSS-E-ST-35_0850160 | 1 | Created | The AR-P shall list the applicable and reference documents in support to the generation of the document.
ECSS-E-ST-35C Rev. 1 | ECSS - Current v0.9 | A.2.1<3>a | Requirement | ECSS-E-ST-35_0850161 | 1 | Created | The AR-P shall use the terms, definitions, abbreviated terms and symbols used in ECSS-E-ST-35.
ECSS-E-ST-35C Rev. 1 | ECSS - Current v0.9 | A.2.1<3>b | Requirement | ECSS-E-ST-35_0850162 | 1 | Created | The AR-P shall include any additional term, definition, abbreviation or symbol used.
ECSS-E-ST-35C Rev. 1 | ECSS - Current v0.9 | A.2.1<4.1>a | Requirement | ECSS-E-ST-35_0850163 | 1 | Created | The AR-P shall describe the propulsion system, subsystem or component and introduce its terminology.
ECSS-E-ST-35C Rev. 1 | ECSS - Current v0.9 | A.2.1<4.1>b | Requirement | ECSS-E-ST-35_0850164 | 1 | Created | Reference shall be made to the applicable design definition file, inclusive its revision status.
ECSS-E-ST-35C Rev. 1 | ECSS - Current v0.9 | A.2.1<4.2>a | Requirement | ECSS-E-ST-35_0850165 | 1 | Created | The AR-P shall describe the coordinate systems used in the propulsion system, propulsion subsystem or propulsion component.
ECSS-E-ST-35C Rev. 1 | ECSS - Current v0.9 | A.2.1<5>a | Requirement | ECSS-E-ST-35_0850166 | 1 | Created | The AR-P shall list and summarize the parameters that are used to assess the performance of the propulsion component, subsystem or system.
ECSS-E-ST-35C Rev. 1 | ECSS - Current v0.9 | A.2.1<5>b | Requirement | ECSS-E-ST-35_0850167 | 1 | Created | The AR-P shall include the discussion on the understanding and clarification of the requirements.
ECSS-E-ST-35C Rev. 1 | ECSS - Current v0.9 | A.2.1<5>c | Requirement | ECSS-E-ST-35_0850168 | 1 | Created | The AR-P shall include the description of the reference conditions used for the analysis.
ECSS-E-ST-35C Rev. 1 | ECSS - Current v0.9 | A.2.1<6.1>a | Requirement | ECSS-E-ST-35_0850169 | 1 | Created | Since analysis covers both model computations and elaboration of measurements, the AR-P shall cover: 1. The description of the used assumptions. 2. The description of simplifications. 3. A brief summary of rationale and software used for the propulsion performance analysis and the related uncertainties. NOTE Uncertainties can result from numerical inaccuracies, measurement inaccuracies, models that are based on simplifications and the conditions under which data was obtained.
ECSS-E-ST-35C Rev. 1 | ECSS - Current v0.9 | A.2.1<6.2>a | Requirement | ECSS-E-ST-35_0850170 | 1 | Created | The AR-P shall include a description and a discussion of the analysis methodology; describing what is done and why.
ECSS-E-ST-35C Rev. 1 | ECSS - Current v0.9 | A.2.1<6.2>b | Requirement | ECSS-E-ST-35_0850171 | 1 | Created | If experimental input data is used, the data sheet or test results shall be referenced or reproduced in the AR-P.
ECSS-E-ST-35C Rev. 1 | ECSS - Current v0.9 | A.2.1<6.2>c | Requirement | ECSS-E-ST-35_0850172 | 1 | Created | If experimental input data is used, the test plan, test procedures, individual test item descriptions, and existing deviations from the generic design on which the experimental data is based shall be referenced.
ECSS-E-ST-35C Rev. 1 | ECSS - Current v0.9 | A.2.1<6.2>d | Requirement | ECSS-E-ST-35_0850173 | 1 | Created | If experimental input data is used, a description of the test conditions shall be given in the AR-P.
ECSS-E-ST-35C Rev. 1 | ECSS - Current v0.9 | A.2.1<6.2>e | Requirement | ECSS-E-ST-35_0850174 | 1 | Created | If data from modelling, not within the project is used, the data shall be referenced or reproduced;
ECSS-E-ST-35C Rev. 1 | ECSS - Current v0.9 | A.2.1<6.2>f | Requirement | ECSS-E-ST-35_0850175 | 1 | Created | If data from modelling, not within the project is used, the models from which this data results, shall be referenced.
ECSS-E-ST-35C Rev. 1 | ECSS - Current v0.9 | A.2.1<6.2>g | Requirement | ECSS-E-ST-35_0850176 | 1 | Created | If modelling is used, the models shall be referenced and summarized.
ECSS-E-ST-35C Rev. 1 | ECSS - Current v0.9 | A.2.1<6.2>h | Requirement | ECSS-E-ST-35_0850177 | 1 | Created | An estimate of the accuracy of the methodology shall be included in the AR-P.
ECSS-E-ST-35C Rev. 1 | ECSS - Current v0.9 | A.2.1<6.2>i | Requirement | ECSS-E-ST-35_0850178 | 1 | Created | The AR-P shall include a justification and validation of the methodology, either in the AR-P itself, or by referenced documents.
ECSS-E-ST-35C Rev. 1 | ECSS - Current v0.9 | A.2.1<6.3>a | Requirement | ECSS-E-ST-35_0850179 | 1 | Created | The AR-P shall describe the calculations that are being made to obtain the propulsion performance parameters.
ECSS-E-ST-35C Rev. 1 | ECSS - Current v0.9 | A.2.1<7>a | Requirement | ECSS-E-ST-35_0850180 | 1 | Created | The AR-P shall include a discussion of the results in view of 1. The accuracy of input data. 2. The validation status of the computational methods and models used. 3. Deviations in test conditions and test items used to obtain experimental data. 4. The simplifications and assumptions used in the models and calculations.
ECSS-E-ST-35C Rev. 1 | ECSS - Current v0.9 | A.2.1<7>b | Requirement | ECSS-E-ST-35_0850181 | 1 | Created | The AR-P shall include an assessment of the effects of the subjects given in A.2.1<7>a. on the propulsion performance parameters.
ECSS-E-ST-35C Rev. 1 | ECSS - Current v0.9 | A.2.1<7>c | Requirement | ECSS-E-ST-35_0850182 | 1 | Created | The AR-P shall include a comparison of the propulsion performance parameters with the requirements, taking into account the inaccuracies of the propulsion performance parameters, and deviations shall be commented in the AR-P.
ECSS-E-ST-35C Rev. 1 | ECSS - Current v0.9 | A.2.1<7>d | Requirement | ECSS-E-ST-35_0850183 | 1 | Created | In case previous propulsion performance analyses are available, the AR-P shall include: 1. A comparison of the result of the present propulsion performance analysis with the previous ones. 2. A report including a discussion on the differences. NOTE Requirements are not limited to system or subsystem requirements; they can also be “internal” or “derived” requirements.
ECSS-E-ST-35C Rev. 1 | ECSS - Current v0.9 | A.2.1<8>a | Requirement | ECSS-E-ST-35_0850184 | 1 | Created | The AR-P, based on the information given in section A.2.1<7>, shall section a list with the following recommendations: 1. Suggestions for future work and additional investigations or improvements. 2. Feedback to improve the propulsion performance and propulsion performance analysis.
ECSS-E-ST-35C Rev. 1 | ECSS - Current v0.9 | A.2.1<9>a | Requirement | ECSS-E-ST-35_0850185 | 1 | Created | In the AR-P a summary of the results shall be given containing the following information: 1. A statement whether or not the objective has been achieved. 2. Limitations of the performed work.
ECSS-E-ST-35C Rev. 1 | ECSS - Current v0.9 | B.2.1<1>a | Requirement | ECSS-E-ST-35_0850186 | 1 | Created | The AR-G shall contain a description of the purpose, objective, content and the reason prompting its preparation.
ECSS-E-ST-35C Rev. 1 | ECSS - Current v0.9 | B.2.1<2>a | Requirement | ECSS-E-ST-35_0850187 | 1 | Created | The AR-G shall list the applicable and reference documents in support to the generation of the document.
ECSS-E-ST-35C Rev. 1 | ECSS - Current v0.9 | B.2.1<3>a | Requirement | ECSS-E-ST-35_0850188 | 1 | Created | The AR-G shall use the terms, definitions, abbreviated terms and symbols used in ECSS-E-ST-35.
ECSS-E-ST-35C Rev. 1 | ECSS - Current v0.9 | B.2.1<3>b | Requirement | ECSS-E-ST-35_0850189 | 1 | Created | The AR-G shall include any additional term, definition, abbreviated term or symbol used.
ECSS-E-ST-35C Rev. 1 | ECSS - Current v0.9 | B.2.1<4.1>a | Requirement | ECSS-E-ST-35_0850190 | 1 | Created | The AR-G shall describe the gauging system or subsystem and introduce its terminology.
ECSS-E-ST-35C Rev. 1 | ECSS - Current v0.9 | B.2.1<4.1>b | Requirement | ECSS-E-ST-35_0850191 | 1 | Created | Reference shall be made to the applicable design definition file, inclusive its revision status.
ECSS-E-ST-35C Rev. 1 | ECSS - Current v0.9 | B.2.1<4.2>a | Requirement | ECSS-E-ST-35_0850192 | 1 | Created | The AR-G shall describe the coordinate systems used in the gauging system or subsystem.
ECSS-E-ST-35C Rev. 1 | ECSS - Current v0.9 | B.2.1<5>a | Requirement | ECSS-E-ST-35_0850193 | 1 | Created | The AR-G shall list and summarize the parameters that are used to describe the functioning of the gauging subsystem or system.
ECSS-E-ST-35C Rev. 1 | ECSS - Current v0.9 | B.2.1<5>b | Requirement | ECSS-E-ST-35_0850194 | 1 | Created | The AR-G shall also include a discussion of the understanding and clarification of the requirements.
ECSS-E-ST-35C Rev. 1 | ECSS - Current v0.9 | B.2.1<6.1>a | Requirement | ECSS-E-ST-35_0850195 | 1 | Created | Since analysis covers both model computations and elaboration of measurements, the AR-G shall cover: 1. The description of the used assumptions. 2. The description of simplifications. 3. A brief summary of rationale and software used for the gauging analysis and the related uncertainties. NOTE Uncertainties can result from numerical inaccuracies, measurement inaccuracies, models that are based on simplifications and the conditions under which data have been obtained.
ECSS-E-ST-35C Rev. 1 | ECSS - Current v0.9 | B.2.1<6.2>a | Requirement | ECSS-E-ST-35_0850196 | 1 | Created | The AR-G shall include a description and a discussion of the analysis methodology; describing what is done and why.
ECSS-E-ST-35C Rev. 1 | ECSS - Current v0.9 | B.2.1<6.2>b | Requirement | ECSS-E-ST-35_0850197 | 1 | Created | If experimental input data is used, the data sheet or test results shall be referenced or reproduced in the AR-G;
ECSS-E-ST-35C Rev. 1 | ECSS - Current v0.9 | B.2.1<6.2>c | Requirement | ECSS-E-ST-35_0850198 | 1 | Created | If experimental input data is used, the test plan, test procedures, individual test item descriptions, and existing deviations from the generic design on which the experimental data is based shall be referenced;
ECSS-E-ST-35C Rev. 1 | ECSS - Current v0.9 | B.2.1<6.2>d | Requirement | ECSS-E-ST-35_0850199 | 1 | Created | If experimental input data is used, a description of the test conditions shall be given in the AR-G.
ECSS-E-ST-35C Rev. 1 | ECSS - Current v0.9 | B.2.1<6.2>e | Requirement | ECSS-E-ST-35_0850200 | 1 | Created | If data from modelling, not within the project is used, the data shall be referenced or reproduced;
ECSS-E-ST-35C Rev. 1 | ECSS - Current v0.9 | B.2.1<6.2>f | Requirement | ECSS-E-ST-35_0850201 | 1 | Created | If data from modelling, not within the project is used, the models from which this data results, shall be referenced.
ECSS-E-ST-35C Rev. 1 | ECSS - Current v0.9 | B.2.1<6.2>g | Requirement | ECSS-E-ST-35_0850202 | 1 | Created | If modelling is used, the models shall be referenced and summarized.
ECSS-E-ST-35C Rev. 1 | ECSS - Current v0.9 | B.2.1<6.2>h | Requirement | ECSS-E-ST-35_0850203 | 1 | Created | An estimate of the accuracy of the methodology shall be included in the AR-G.
ECSS-E-ST-35C Rev. 1 | ECSS - Current v0.9 | B.2.1<6.2>i | Requirement | ECSS-E-ST-35_0850204 | 1 | Created | The AR-G shall include a justification and validation of the methodology, either in the AR-G itself, or by referenced documents.
ECSS-E-ST-35C Rev. 1 | ECSS - Current v0.9 | B.2.1<6.3>a | Requirement | ECSS-E-ST-35_0850205 | 1 | Created | The AR-G shall describe the calculations that are being made to obtain the gauging performance.
ECSS-E-ST-35C Rev. 1 | ECSS - Current v0.9 | B.2.1<7>a | Requirement | ECSS-E-ST-35_0850206 | 1 | Created | The AR-G shall include a discussion of the results in view of: 1. The accuracy of input data. 2. The validation status of the computational methods and models used. 3. Deviations in test conditions and test items used to obtain experimental data. 4. The simplifications and assumptions used in the models and calculations.
ECSS-E-ST-35C Rev. 1 | ECSS - Current v0.9 | B.2.1<7>b | Requirement | ECSS-E-ST-35_0850207 | 1 | Created | The AR-G shall include an assessment of the effects of the subjects of B.2.1<7>a on the gauging performance.
ECSS-E-ST-35C Rev. 1 | ECSS - Current v0.9 | B.2.1<7>c | Requirement | ECSS-E-ST-35_0850208 | 1 | Created | The AR-G shall include a comparison of the gauging performance with the requirements, taking into account the inaccuracies of the gauging performance parameters.
ECSS-E-ST-35C Rev. 1 | ECSS - Current v0.9 | B.2.1<7>d | Requirement | ECSS-E-ST-35_0850209 | 1 | Created | In case previous gauging analyses are available, the AR-G shall include a comparison of the result of the present gauging analysis with the previous ones and a report discussing the differences. NOTE Requirements are not limited to system or subsystem requirements; they can also be “internal” or “derived” requirements.
ECSS-E-ST-35C Rev. 1 | ECSS - Current v0.9 | B.2.1<8>a | Requirement | ECSS-E-ST-35_0850210 | 1 | Created | The AR-G, based on the information provided in section B.2.1<7>, shall list the following recommendations: 1. Suggestions for future work and additional investigations or improvements NOTE For example, lessons learned, state-of-the-art. 2. Feedback to improve the gauging and gauging analysis.
ECSS-E-ST-35C Rev. 1 | ECSS - Current v0.9 | B.2.1<9>a | Requirement | ECSS-E-ST-35_0850211 | 1 | Created | In the AR-G a summary of the results shall be given containing the following information: 1. A statement whether or not the objective has been achieved. 2. Limitations of the performed work.
ECSS-E-ST-35C Rev. 1 | ECSS - Current v0.9 | C.2.1<1>a | Requirement | ECSS-E-ST-35_0850212 | 1 | Created | In a thermal analysis of a propulsion system, subsystem, or component, the information specified in the DRDs in ECSS-E-ST-31 shall be given:
ECSS-E-ST-35C Rev. 1 | ECSS - Current v0.9 | C.2.1<2>a | Requirement | ECSS-E-ST-35_0850213 | 1 | Created | The thermal analysis shall describe the thermal problems and aspects particularly related to propulsion and introduce its terminology. NOTE Typical thermal aspects in propulsion are: · Physical phenomena - Radiation cooling - Regenerative cooling - Heat-soak back - Change in thermal characteristics (emissivity) due to deposition of sputtering material · Hardware dedicated aspects - Thermal conditioning before operation - Thermal shock - Propellant evaporation - Propellant stratification - Thermal stresses in solid propellants - Thermal induced ageing / damage in solid propellants - Thermal conditions at the start - Heating of the nozzle and the nozzle throat - Bake-out / thermal cleaning - Thermal analysis for propellant feed systems, - Thermal stresses in radiation cooled nozzles - De-stratification - Thermo mechanical cycling.
ECSS-E-ST-35C Rev. 1 | ECSS - Current v0.9 | C.2.1<2>b | Requirement | ECSS-E-ST-35_0850214 | 1 | Created | These information shall include reference to the applicable design definition files, inclusive their revision status
ECSS-E-ST-35C Rev. 1 | ECSS - Current v0.9 | C.2.1<3>a | Requirement | ECSS-E-ST-35_0850215 | 1 | Created | The thermal analysis shall describe the thermal aspect that is analysed and treated.
ECSS-E-ST-35C Rev. 1 | ECSS - Current v0.9 | C.2.1<3>b | Requirement | ECSS-E-ST-35_0850216 | 1 | Created | The thermal analysis shall list and summarize the parameters that are used to describe the thermal behaviour and its related effects.
ECSS-E-ST-35C Rev. 1 | ECSS - Current v0.9 | C.2.1<3>c | Requirement | ECSS-E-ST-35_0850217 | 1 | Created | The thermal analysis shall include a discussion on the understanding of the requirements, addressing how these requirements are being met.
ECSS-E-ST-35C Rev. 1 | ECSS - Current v0.9 | C.2.1<3>d | Requirement | ECSS-E-ST-35_0850218 | 1 | Created | The thermal analysis shall include a discussion on the used assumptions, simplifications and possible experimental characterizations for materials that are subject to chemical change NOTE For example, pyrolysis of phenol resin.
ECSS-E-ST-35C Rev. 1 | ECSS - Current v0.9 | C.2.1<4.1>a | Requirement | ECSS-E-ST-35_0850219 | 1 | Created | Since analysis covers both model computations and elaboration of measurements, the thermal analysis shall cover: 1. The description of the used assumptions. 2. The description of simplifications. 3. A brief summary of rationale and software used for the thermal analysis and the related uncertainties.
ECSS-E-ST-35C Rev. 1 | ECSS - Current v0.9 | C.2.1<4.2>a | Requirement | ECSS-E-ST-35_0850220 | 1 | Created | The thermal analysis shall include a description and a discussion of the following thermal aspects that are typical for propulsion subsystems and systems: 1. Thermal conditioning before operation; (a) The initial and final conditions of the thermal state of a propulsion system; (b) How the thermal conditioning is realized. NOTE Thermal conditioning includes pre-heating of cathodes, neutralizers, feed systems, catalyst beds, propellants (e.g. xenon and cesium) and chill-down of cryogenic systems. 2. Thermal shock; (a) How the thermal shock effects have been assessed. (b) The demonstration that the propulsion component, subsystem or system can withstand the thermal shocks that are being encountered. NOTE Thermal shocks occur during chill-down (from ambient temperatures to cryogenic temperatures, < 20 K) and start-up of propulsion systems (from ambient or cryogenic temperatures to temperatures often exceeding 3 000 K). 3. Propellant evaporation (a) The means by which it is ensured that the amount of propellant evaporation meets the specifications. (b) The passive or active measures that have been or to be implemented to satisfy the requirements. NOTE Propellant evaporation is especially important for cryogenic propellants (boil-off) and for FEEP (evaporation and subsequent condensation of liquid metal). 4. Propellant stratification (a) The measures by which it is ensured that the propellant stratification conforms to the requirements. NOTE Propellant stratification especially occurs with cryogenic propellants where the temperature of the upper levels can be substantially higher than the temperature of the lower levels. 5. Thermal stresses in solid propellants (a) The analyses of the temperature, temperature gradients, and changes in temperature and temperature gradients after curing of a solid propellant grain. (b) The thermal analyses of propellant grains that have been in orbit a long time before being ignited. NOTE For example, several months up to several years. (c) How the resulting thermal stresses have been calculated; (d) The evidence that the thermal history of the propellant grain does not introduce stresses that transgress the specified stresses NOTE 1 For example shrinkage. NOTE 2 Curing of propellant grains usually takes place at temperatures well above the operational temperature of the propellant. NOTE 3 De-orbiting motors can be in orbit for several years. During this period the solid motors can undergo many temperature changes (thermal cycles). 6. Thermal induced aging and damage in solid propellants (a) The evidence that the thermal induced aging of solid propellants conforms to the system and subsystem specifications. (b) The evidence that for solid rocket motors that undergo many temperatures changes (thermal cycling), the coupled thermal-mechanical computations demonstrate that damage to the propellant grain conforms to the system and subsystem specifications. NOTE 1 For example, for thermally non-controlled de-orbiting motors that are a long time in space before being operated. NOTE 2 Aging of solid propellants is accelerated at high temperatures and by temperature cycling. This can especially be important for solid motors that are a long time in before being operated (e.g. de-orbiting motors). 7. Radiation cooling (a) The temperature management of propulsion components, subsystems or systems that are cooled by radiation; NOTE Typical examples are mono- and bi-propellant thrusters and electric propulsion systems. (b) The evidence that the propulsion component, subsystem or system temperature conforms to the component, subsystem or system requirements. (c) The evidence that the radiation cooled propulsion components, subsystems or systems conform to the requirements when installed in a spacecraft or launcher where its view factors can have changed substantially, either due to its installation or by the installation of radiation shields. 8. Regenerative cooling (a) The evidence that the regenerative cooling keeps the material temperatures within the boundaries specified by the requirements. (b) The evidence that the regenerative cooling keeps the temperature of the regenerative cooling fluid within the boundaries specified by the requirements. NOTE Some rocket engine cycles (e.g. expander cycle, bleed cycle) strongly rely on a proper energy transfer to the cooling fluid. (c) The evidence that thermal expansion and contraction conform to the structural requirements. 9. Heat soak-back (a) The evidence that after shutdown of a propulsion subsystem or system the temperature of cold structures of the propulsion subsystem or system and the temperature of structural elements close to the propulsion subsystem or system conform to the subsystem or system requirements. NOTE After shutdown of a rocket engine, there is no active cooling any more, and also cooling of parts and components that are normally cooled by the propellant flow is interrupted. Therefore parts that during the operation of the propulsion system remains cool, heat up mainly due to conduction and radiation. 10. Thermal conditions at the start (a) The thermal analyses that have been made to establish the thermal conditions before the starting of a rocket motor. (b) Measurements to be according to the thermal analysis in order to establish the thermal state of the engine. NOTE 1 If regenerative or film-cooled rocket motors are (re)started while hot, it can be impossible to establish a proper regenerative coolant flow (flow blockage) or to establish an appropriate coolant film. In that case, measures are taken to ensure that the proper coolant flow is established or measures are that prevent the motor from being restarted. NOTE 2 In particular for cryogenic upper stage engines, starting the engine at too low temperatures can lead to combustion instability or insufficient power delivery from the regenerative cooling circuit for expander cycle engines. 11. Heating of the nozzle and the nozzle throat (a) The thermal analyses for the nozzle and its components e.g. throat-inserts, flexible seal, thermal / ablative materials, temperature gradients and related stresses in regeneratively cooled nozzles. (b) The selection of high temperature materials that are compatible with the environment (composition of the exhaust gases). (c) The associated thermal expansion / contraction, the induced thermal stresses and the effect on clearances. (d) The evidence that the nozzle and nozzle throat meet the subsystem and system thermal requirements. NOTE The highest heat transfer in rocket motors is encountered in the throat region. During start-up the nozzle encounters thermal shocks and strong transient thermal effects.Nozzles of cryogenic systems undergo a thermal shock and cooling down to cryogenic temperatures.Typical stagnation temperatures of the combustion products exceed 3 000 K. 12. Change in thermal characteristics (emissivity) due to deposition of sputtering material (a) The effects of the change in irradiative properties of electric propulsion systems due to deposition of sputtering material during long term testing in vacuum chambers. (b) The measures to be taken to ensure that notwithstanding a changing thermal behaviour of the electric propulsion system during long term testing, the tests remain representative for the performance of an electric propulsion system in flight. NOTE During long term testing of an electric propulsion system in a vacuum chamber, coating material from the walls of the vacuum chamber can be deposited on the electric propulsion system. This can cause a change in the thermal characteristics of the electric propulsion system during long term testing. 13. Bake-out / thermal cleaning (a) The thermal analysis and temperature evolution of electric propulsion thrusters for bake-out or thermally cleaning these thrusters. NOTE The cleansing of contaminants (e.g. FEEP) of electric propulsion thrusters, to ensure a proper operation, is done by heating the thrusters to high temperatures. These temperatures usually exceed the operational temperature of the electric propulsion thrusters and can be design drivers.Other electric propulsion thrusters can be heated to melt or evaporate particulate material from the grids. 14. Thermal analysis for propellant feed systems (a) The thermal analysis and temperature control to maintain the propellant feed system within its specified temperature range. NOTE 1 The propellants are delivered to the thrusters / motors / engines within a specified temperature range. NOTE 2 For some propellants there is the danger of freezing (N) or liquefaction (xenon). NOTE 3 For some propellants there can be a danger of flow blockage or of explosion due to adiabatic compression of propellant vapours during priming. 15. Thermal stresses in radiation cooled nozzles (a) The structure of a radiation cooled nozzle or nozzle section can withstand the combination of stresses due to internal pressure, external loads and thermal stresses NOTE 1 Radiation cooled nozzles are often found on satellite engines and attitude control thrusters. NOTE 2 Some large rocket engines have a nozzle extension that is radiation cooled. 16. De-stratification (a) The evidence that the amount of usable cryogenic propellant conforms to the requirements when sloshing or rolling of the stage is taken into account. NOTE If cryogenic propellant with high temperatures (that is normally at the top of the tank) due to sloshing enters the propellant feed lines, the entrance conditions for the propellant pump can not longer be satisfied. 17. Thermo-mechanical cycling (a) The evidence that engine life requirements are met for the number of thermal cycles the engine undergoes; (b) The demonstration that crack propagation conforms to the engine requirements. NOTE 1 Thermo mechanical cycling is especially important for reusable liquid engines. NOTE 2 Thermo mechanical cycling can be important for engines during development testing. NOTE 3 Crack propagation and crack growth due to thermo-mechanical cycling can especially be important for engines built with a tubular structure for regenerative cooling.
ECSS-E-ST-35C Rev. 1 | ECSS - Current v0.9 | C.2.1<5>a | Requirement | ECSS-E-ST-35_0850221 | 1 | Created | The thermal analysis shall describe the calculations that are being made to assess the thermal effects on a propulsion subsystem or system.
ECSS-E-ST-35C Rev. 1 | ECSS - Current v0.9 | C.2.1<6>a | Requirement | ECSS-E-ST-35_0850222 | 1 | Created | The thermal analysis shall include a discussion of the results in view of: 1. The accuracy of input data. 2. The validation status of the computational methods and models used. 3. Deviations in test conditions and test items used to obtain experimental data. 4. The simplifications and assumptions used in the models and calculations.
ECSS-E-ST-35C Rev. 1 | ECSS - Current v0.9 | C.2.1<6>b | Requirement | ECSS-E-ST-35_0850223 | 1 | Created | The thermal analysis shall include an assessment of the effects of the subjects mentioned in C.2.1<6>a on the parameters used to describe the thermal behaviour, and the results.
ECSS-E-ST-35C Rev. 1 | ECSS - Current v0.9 | C.2.1<6>c | Requirement | ECSS-E-ST-35_0850224 | 1 | Created | The thermal analysis shall include a comparison of the parameters used to describe and results with the requirements, taking into account the inaccuracies of the parameters.
ECSS-E-ST-35C Rev. 1 | ECSS - Current v0.9 | C.2.1<6>d | Requirement | ECSS-E-ST-35_0850225 | 1 | Created | In case previous thermal analyses are available, the thermal analysis shall include a comparison of the result of the present thermal analysis with the previous ones and a report with the differences.
ECSS-E-ST-35C Rev. 1 | ECSS - Current v0.9 | C.2.1<7>a | Requirement | ECSS-E-ST-35_0850226 | 1 | Created | The thermal analysis, based on C.2.1<5> shall include a list with the following recommendations: 1. Suggestions for future work and additional investigations or improvements NOTE For example, lessons learned, state-of-the-art. 2. Feedback to improve the thermal analysis.
ECSS-E-ST-35C Rev. 1 | ECSS - Current v0.9 | C.2.1<8>a | Requirement | ECSS-E-ST-35_0850227 | 1 | Created | The thermal analysis shall include a summary of the results and an assessment of the limitations of the performed work.
ECSS-E-ST-35C Rev. 1 | ECSS - Current v0.9 | D.2.1<1>a | Requirement | ECSS-E-ST-35_0850228 | 1 | Created | The AR-Pl shall contain a description of the purpose, objective, content and the reason prompting its preparation.
ECSS-E-ST-35C Rev. 1 | ECSS - Current v0.9 | D.2.1<2>a | Requirement | ECSS-E-ST-35_0850229 | 1 | Created | The AR-Pl shall list the applicable and reference documents in support to the generation of the document.
ECSS-E-ST-35C Rev. 1 | ECSS - Current v0.9 | D.2.1<3>a | Requirement | ECSS-E-ST-35_0850230 | 1 | Created | The AR-Pl shall use the terms, definitions, abbreviated terms and symbols used in ECSS-E-ST-35.
ECSS-E-ST-35C Rev. 1 | ECSS - Current v0.9 | D.2.1<3>b | Requirement | ECSS-E-ST-35_0850231 | 1 | Created | The AR-Pl shall include any additional term, definition, abbreviated term or symbol used.
ECSS-E-ST-35C Rev. 1 | ECSS - Current v0.9 | D.2.1<4.1>a | Requirement | ECSS-E-ST-35_0850232 | 1 | Created | The AR-Pl shall describe the plume and the plume parameters and introduce their specific terminology.
ECSS-E-ST-35C Rev. 1 | ECSS - Current v0.9 | D.2.1<4.1>b | Requirement | ECSS-E-ST-35_0850233 | 1 | Created | Reference shall be made to the applicable design definition file, inclusive its revision status and the applicable study requirements.
ECSS-E-ST-35C Rev. 1 | ECSS - Current v0.9 | D.2.1<4.2>a | Requirement | ECSS-E-ST-35_0850234 | 1 | Created | The AR-Pl shall describe the coordinate systems used in the plume analysis.
ECSS-E-ST-35C Rev. 1 | ECSS - Current v0.9 | D.2.1<5>a | Requirement | ECSS-E-ST-35_0850235 | 1 | Created | The AR-Pl shall list and summarize the parameters that are used to describe the plume.
ECSS-E-ST-35C Rev. 1 | ECSS - Current v0.9 | D.2.1<5>b | Requirement | ECSS-E-ST-35_0850236 | 1 | Created | The AR-Pl shall also include a discussion on the understanding and clarification of the requirements.
ECSS-E-ST-35C Rev. 1 | ECSS - Current v0.9 | D.2.1<5>c | Requirement | ECSS-E-ST-35_0850237 | 1 | Created | The AR-Pl shall include the description of the reference conditions used for the analysis.
ECSS-E-ST-35C Rev. 1 | ECSS - Current v0.9 | D.2.1<6.1>a | Requirement | ECSS-E-ST-35_0850238 | 1 | Created | Since analysis covers both model computations and elaboration of measurements, the AR-Pl shall cover: 1. The description of the used assumptions. 2. The description of the boundary conditions. 3. The description of simplifications. 4. The description of, or reference to diagnostic systems used in tests in case test results are used. 5. A brief summary and justification of rationale and software used for the plume analysis and the related uncertainties. NOTE Uncertainties can be due to numerical inaccuracies, measurement inaccuracies, models that are based on simplifications and the conditions under which data have been obtained.
ECSS-E-ST-35C Rev. 1 | ECSS - Current v0.9 | D.2.1<6.2>a | Requirement | ECSS-E-ST-35_0850239 | 1 | Created | The AR-Pl shall include a description and a discussion of the analysis methodology describing what is done and why.
ECSS-E-ST-35C Rev. 1 | ECSS - Current v0.9 | D.2.1<6.2>b | Requirement | ECSS-E-ST-35_0850240 | 1 | Created | If experimental input data is used, the data sheet or test results shall be referenced or reproduced in the AR-Pl;
ECSS-E-ST-35C Rev. 1 | ECSS - Current v0.9 | D.2.1<6.2>c | Requirement | ECSS-E-ST-35_0850241 | 1 | Created | If experimental input data is used, the test plan, test procedures, individual test item descriptions, and existing deviations from the generic design on which the experimental data is based shall be referenced;
ECSS-E-ST-35C Rev. 1 | ECSS - Current v0.9 | D.2.1<6.2>d | Requirement | ECSS-E-ST-35_0850242 | 1 | Created | If experimental input data is used, a description of the test conditions shall be given in the AR-Pl.
ECSS-E-ST-35C Rev. 1 | ECSS - Current v0.9 | D.2.1<6.2>e | Requirement | ECSS-E-ST-35_0850243 | 1 | Created | If data from modelling, not within the project is used, the data shall be referenced or reproduced;
ECSS-E-ST-35C Rev. 1 | ECSS - Current v0.9 | D.2.1<6.2>f | Requirement | ECSS-E-ST-35_0850244 | 1 | Created | If data from modelling, not within the project is used, the models from which this data results, shall be referenced and a discussion of these models included.
ECSS-E-ST-35C Rev. 1 | ECSS - Current v0.9 | D.2.1<6.2>g | Requirement | ECSS-E-ST-35_0850245 | 1 | Created | If modelling is used, the models shall be referenced and summarized.
ECSS-E-ST-35C Rev. 1 | ECSS - Current v0.9 | D.2.1<6.2>h | Requirement | ECSS-E-ST-35_0850246 | 1 | Created | An estimate of the accuracy of the methodology shall be included in the AR-Pl.
ECSS-E-ST-35C Rev. 1 | ECSS - Current v0.9 | D.2.1<6.2>i | Requirement | ECSS-E-ST-35_0850247 | 1 | Created | The AR-Pl shall include a justification and validation of the methodology, including tools and methods, validated, either in the AR-Pl itself, or by referenced documents.
ECSS-E-ST-35C Rev. 1 | ECSS - Current v0.9 | D.2.1<6.2>j | Requirement | ECSS-E-ST-35_0850248 | 1 | Created | The AR-Pl shall provide evidence that models are used within their validity range.
ECSS-E-ST-35C Rev. 1 | ECSS - Current v0.9 | D.2.1<7>a | Requirement | ECSS-E-ST-35_0850249 | 1 | Created | The AR-Pl shall describe the calculations that are being made to assess the plume.
ECSS-E-ST-35C Rev. 1 | ECSS - Current v0.9 | D.2.1<8>a | Requirement | ECSS-E-ST-35_0850250 | 1 | Created | The AR-Pl shall include a discussion of the results taking into account: 1. The accuracy of input data. 2. The validation status of the computational methods and models used. 3. The deviations in test conditions and test items used to obtain experimental data. 4. The simplifications and assumptions used in the models and calculations.
ECSS-E-ST-35C Rev. 1 | ECSS - Current v0.9 | D.2.1<8>b | Requirement | ECSS-E-ST-35_0850251 | 1 | Created | The AR-Pl shall include the assessment of the effects of the subjects mentioned in D.2.1<8>a on the results.
ECSS-E-ST-35C Rev. 1 | ECSS - Current v0.9 | D.2.1<8>c | Requirement | ECSS-E-ST-35_0850252 | 1 | Created | In case previous plume analyses for the same project are available, the comparison between the result of the present plume analysis with the previous ones, and the differences shall be reported.
ECSS-E-ST-35C Rev. 1 | ECSS - Current v0.9 | D.2.1<9>a | Requirement | ECSS-E-ST-35_0850253 | 1 | Created | In the AR-Pl, based on the information given in D.2.1<8>, a list of the following recommendations shall be given: 1. Suggestions for future work and additional investigations or improvements. NOTE For example, lessons learned, state-of-the-art. 2. Feedback to improve the plume analysis.
ECSS-E-ST-35C Rev. 1 | ECSS - Current v0.9 | D.2.1<10>a | Requirement | ECSS-E-ST-35_0850254 | 1 | Created | In the AR-Pl a summary of the results shall be given containing the following information: 1. A summary of the main results. 2. Limitations of the performed work
ECSS-E-ST-35C Rev. 1 | ECSS - Current v0.9 | E.2.1<1>a | Requirement | ECSS-E-ST-35_0850255 | 1 | Created | The AR-N shall contain a description of the purpose, objective, content and the reason prompting its preparation.
ECSS-E-ST-35C Rev. 1 | ECSS - Current v0.9 | E.2.1<2>a | Requirement | ECSS-E-ST-35_0850256 | 1 | Created | The AR-N shall list the applicable and reference documents in support to the generation of the document.
ECSS-E-ST-35C Rev. 1 | ECSS - Current v0.9 | E.2.1<3>a | Requirement | ECSS-E-ST-35_0850257 | 1 | Created | The AR-N shall use the terms, definitions, abbreviated terms and symbols used in ECSS-E-ST-35.
ECSS-E-ST-35C Rev. 1 | ECSS - Current v0.9 | E.2.1<3>b | Requirement | ECSS-E-ST-35_0850258 | 1 | Created | The AR-N shall define any additional term, abbreviated term or symbol used.
ECSS-E-ST-35C Rev. 1 | ECSS - Current v0.9 | E.2.1<4.1>a | Requirement | ECSS-E-ST-35_0850259 | 1 | Created | The AR-N shall describe the nozzle and discharge flow and introduce its terminology.
ECSS-E-ST-35C Rev. 1 | ECSS - Current v0.9 | E.2.1<4.1>b | Requirement | ECSS-E-ST-35_0850260 | 1 | Created | The AR-N shall list those parameters that are important for this analysis and explain their meaning, use and relevance.
ECSS-E-ST-35C Rev. 1 | ECSS - Current v0.9 | E.2.1<4.1>c | Requirement | ECSS-E-ST-35_0850261 | 1 | Created | Reference shall be made to the applicable design definition file, inclusive its revision status.
ECSS-E-ST-35C Rev. 1 | ECSS - Current v0.9 | E.2.1<4.2>a | Requirement | ECSS-E-ST-35_0850262 | 1 | Created | The AR-N shall describe the coordinate systems used in the nozzle- discharge system.
ECSS-E-ST-35C Rev. 1 | ECSS - Current v0.9 | E.2.1<5>a | Requirement | ECSS-E-ST-35_0850263 | 1 | Created | The AR-N shall include and summarize the parameters that are used to describe the nozzle / discharge flow.
ECSS-E-ST-35C Rev. 1 | ECSS - Current v0.9 | E.2.1<5>b | Requirement | ECSS-E-ST-35_0850264 | 1 | Created | The AR-N shall include a discussion on the understanding and clarification of the requirements.
ECSS-E-ST-35C Rev. 1 | ECSS - Current v0.9 | E.2.1<5>c | Requirement | ECSS-E-ST-35_0850265 | 1 | Created | The AR-N shall include the description of the reference conditions used for the analysis.
ECSS-E-ST-35C Rev. 1 | ECSS - Current v0.9 | E.2.1<6.1>a | Requirement | ECSS-E-ST-35_0850266 | 1 | Created | Since analysis covers both model computations and elaboration of measurements, the AR-N shall cover: 1. The description of the physical models used in the analysis. 2. The description of the used assumptions. 3. The description of the boundary conditions. 4. The description of simplifications. 5. The description of, or reference to the diagnostic systems used in tests in case test results are used. 6. A brief summary and justification of rationale and software used for the nozzle / discharge flow analysis and the related uncertainties. NOTE Uncertainties can be due to numerical inaccuracies, measurement inaccuracies, models that are based on simplifications and the conditions under which data have been obtained.
ECSS-E-ST-35C Rev. 1 | ECSS - Current v0.9 | E.2.1<6.2>a | Requirement | ECSS-E-ST-35_0850267 | 1 | Created | The AR-N shall include a description and a discussion of the analysis methodology, describing what is done and why.
ECSS-E-ST-35C Rev. 1 | ECSS - Current v0.9 | E.2.1<6.2>b | Requirement | ECSS-E-ST-35_0850268 | 1 | Created | If experimental input data is used, the data sheet or test results shall be referenced or reproduced in the AR-N;
ECSS-E-ST-35C Rev. 1 | ECSS - Current v0.9 | E.2.1<6.2>c | Requirement | ECSS-E-ST-35_0850269 | 1 | Created | If experimental input data is used, the test plan, test procedures, individual test item descriptions, and existing deviations from the generic design on which the experimental data is based shall be referenced;
ECSS-E-ST-35C Rev. 1 | ECSS - Current v0.9 | E.2.1<6.2>d | Requirement | ECSS-E-ST-35_0850270 | 1 | Created | If experimental input data is used, a description of the test conditions shall be given in the AR-N.
ECSS-E-ST-35C Rev. 1 | ECSS - Current v0.9 | E.2.1<6.2>e | Requirement | ECSS-E-ST-35_0850271 | 1 | Created | If data from modelling, not within the project is used, the data shall be referenced or reproduced;
ECSS-E-ST-35C Rev. 1 | ECSS - Current v0.9 | E.2.1<6.2>f | Requirement | ECSS-E-ST-35_0850272 | 1 | Created | If data from modelling, not within the project is used, the models from which this data results, shall be referenced and a discussion of these models shall be included.
ECSS-E-ST-35C Rev. 1 | ECSS - Current v0.9 | E.2.1<6.2>g | Requirement | ECSS-E-ST-35_0850273 | 1 | Created | If modelling is used, the models shall be referenced and summarized.
ECSS-E-ST-35C Rev. 1 | ECSS - Current v0.9 | E.2.1<6.2>h | Requirement | ECSS-E-ST-35_0850274 | 1 | Created | An estimate of the accuracy of the methodology shall be included in the AR-N.
ECSS-E-ST-35C Rev. 1 | ECSS - Current v0.9 | E.2.1<6.2>i | Requirement | ECSS-E-ST-35_0850275 | 1 | Created | The AR-N shall provide evidence that the models are used in their validity range.
ECSS-E-ST-35C Rev. 1 | ECSS - Current v0.9 | E.2.1<6.2>j | Requirement | ECSS-E-ST-35_0850276 | 1 | Created | The AR-N shall include a justification and validation of the methodology, including tools and models, either in the AR-N itself, or by referenced documents.
ECSS-E-ST-35C Rev. 1 | ECSS - Current v0.9 | E.2.1<7>a | Requirement | ECSS-E-ST-35_0850277 | 1 | Created | The AR-N shall describe the calculations that are being made to assess the nozzle and discharge flow.
ECSS-E-ST-35C Rev. 1 | ECSS - Current v0.9 | E.2.1<8>a | Requirement | ECSS-E-ST-35_0850278 | 1 | Created | The AR-N shall present a discussion of the results in view of: 1. The accuracy of input data. 2. The validation status of the computational methods and models used. 3. The deviations in test conditions and test items used to obtain experimental data. 4. The simplifications and assumptions used in the models and calculations.
ECSS-E-ST-35C Rev. 1 | ECSS - Current v0.9 | E.2.1<8>b | Requirement | ECSS-E-ST-35_0850279 | 1 | Created | The AR-N shall include the assessment of the effects on the results of the subjects mentioned in E.2.1<8>a.
ECSS-E-ST-35C Rev. 1 | ECSS - Current v0.9 | E.2.1<8>c | Requirement | ECSS-E-ST-35_0850280 | 1 | Created | The AR-N shall include a comparison of the results with the requirements taking into account the inaccuracies of the parameters.
ECSS-E-ST-35C Rev. 1 | ECSS - Current v0.9 | E.2.1<8>d | Requirement | ECSS-E-ST-35_0850281 | 1 | Created | In case previous nozzle and discharge flow analyses for the same project are available, the comparison of the result of the present nozzle and discharge flow analysis with the previous ones shall be included, and the differences shall be reported.
ECSS-E-ST-35C Rev. 1 | ECSS - Current v0.9 | E.2.1<9>a | Requirement | ECSS-E-ST-35_0850282 | 1 | Created | In the AR-N, based on the information provided in E.2.1<7>, a list of the following recommendations shall be given: 1. Suggestions for future work and additional investigations or improvements (e.g. lessons learned, state-of-the-art). 2. Feedback to improve the nozzle and discharge flow analysis.
ECSS-E-ST-35C Rev. 1 | ECSS - Current v0.9 | E.2.1<10>a | Requirement | ECSS-E-ST-35_0850283 | 1 | Created | In the AR-N a summary of the results shall be given containing the following information: 1. A summary of the main results. 2. Limitations of the performed work.
ECSS-E-ST-35C Rev. 1 | ECSS - Current v0.9 | F.2.1<1>a | Requirement | ECSS-E-ST-35_0850284 | 1 | Created | The AR-S shall contain a description of the purpose, objective, content and the reason prompting its preparation.
ECSS-E-ST-35C Rev. 1 | ECSS - Current v0.9 | F.2.1<2>a | Requirement | ECSS-E-ST-35_0850285 | 1 | Created | The AR-S shall list the applicable and reference documents in support to the generation of the document.
ECSS-E-ST-35C Rev. 1 | ECSS - Current v0.9 | F.2.1<3>a | Requirement | ECSS-E-ST-35_0850286 | 1 | Created | The AR-S shall use the terms, definitions, abbreviated terms and symbols used in ECSS-E-ST-35.
ECSS-E-ST-35C Rev. 1 | ECSS - Current v0.9 | F.2.1<3>b | Requirement | ECSS-E-ST-35_0850287 | 1 | Created | The AR-S shall include any additional term, definition, abbreviated term or symbol used.
ECSS-E-ST-35C Rev. 1 | ECSS - Current v0.9 | F.2.1<4.1>a | Requirement | ECSS-E-ST-35_0850288 | 1 | Created | The AR-S shall describe the analysed sloshing problem and introduce its terminology.
ECSS-E-ST-35C Rev. 1 | ECSS - Current v0.9 | F.2.1<4.1>b | Requirement | ECSS-E-ST-35_0850289 | 1 | Created | The AR-S shall list those parameters that are important for the analysis and explain their meaning, use and relevance,
ECSS-E-ST-35C Rev. 1 | ECSS - Current v0.9 | F.2.1<4.1>c | Requirement | ECSS-E-ST-35_0850290 | 1 | Created | Reference shall be made to the applicable design definition file, inclusive its revision status.
ECSS-E-ST-35C Rev. 1 | ECSS - Current v0.9 | F.2.1<4.2>a | Requirement | ECSS-E-ST-35_0850291 | 1 | Created | The AR-S shall describe the coordinate systems used in the propulsion system or subsystem for which a sloshing analysis is made.
ECSS-E-ST-35C Rev. 1 | ECSS - Current v0.9 | F.2.1<5>a | Requirement | ECSS-E-ST-35_0850292 | 1 | Created | The AR-S shall describe the sloshing and the effects sloshing can have on propulsion subsystems and systems.
ECSS-E-ST-35C Rev. 1 | ECSS - Current v0.9 | F.2.1<5>b | Requirement | ECSS-E-ST-35_0850293 | 1 | Created | The AR-S shall list and summarize the parameters, inclusive dimensionless numbers, that are used to describe sloshing and its related effects.
ECSS-E-ST-35C Rev. 1 | ECSS - Current v0.9 | F.2.1<5>c | Requirement | ECSS-E-ST-35_0850294 | 1 | Created | The AR-S shall include a discussion on the understanding and clarification of the requirements.
ECSS-E-ST-35C Rev. 1 | ECSS - Current v0.9 | F.2.1<6.1>a | Requirement | ECSS-E-ST-35_0850295 | 1 | Created | Since analysis covers both model computations and elaboration of measurements, the AR-S shall include: 1. The description of the used assumptions. 2. The initial and boundary conditions used in the analysis. 3. The description of simplifications. 4. A brief summary and justification of rationale and software used for the sloshing analysis and the related uncertainties. NOTE Uncertainties can be due to numerical inaccuracies, measurement inaccuracies, models that are based on simplifications and the conditions under which data have been obtained.
ECSS-E-ST-35C Rev. 1 | ECSS - Current v0.9 | F.2.1<6.2>a | Requirement | ECSS-E-ST-35_0850296 | 1 | Created | The AR-S shall include a description and a discussion of the analysis methodology; describing what is done and why.
ECSS-E-ST-35C Rev. 1 | ECSS - Current v0.9 | F.2.1<6.2>b | Requirement | ECSS-E-ST-35_0850297 | 1 | Created | If experimental input data is used, the data sheet or test results shall be referenced or reproduced in the AR-S;
ECSS-E-ST-35C Rev. 1 | ECSS - Current v0.9 | F.2.1<6.2>c | Requirement | ECSS-E-ST-35_0850298 | 1 | Created | If experimental input data is used, the test plan, test procedures, individual test item descriptions, and existing deviations from the generic design on which the experimental data is based shall be referenced;
ECSS-E-ST-35C Rev. 1 | ECSS - Current v0.9 | F.2.1<6.2>d | Requirement | ECSS-E-ST-35_0850299 | 1 | Created | If experimental input data is used, a description of the test conditions shall be given in the AR-S.
ECSS-E-ST-35C Rev. 1 | ECSS - Current v0.9 | F.2.1<6.2>e | Requirement | ECSS-E-ST-35_0850300 | 1 | Created | If data from modelling, not within the project is used, the data shall be referenced or reproduced;
ECSS-E-ST-35C Rev. 1 | ECSS - Current v0.9 | F.2.1<6.2>f | Requirement | ECSS-E-ST-35_0850301 | 1 | Created | If data from modelling, not within the project is used, the models from which this data results, shall be referenced.
ECSS-E-ST-35C Rev. 1 | ECSS - Current v0.9 | F.2.1<6.2>g | Requirement | ECSS-E-ST-35_0850302 | 1 | Created | If modelling is used, the models shall be referenced and summarized.
ECSS-E-ST-35C Rev. 1 | ECSS - Current v0.9 | F.2.1<6.2>h | Requirement | ECSS-E-ST-35_0850303 | 1 | Created | An estimate of the accuracy of the methodology shall be included in the AR-S.
ECSS-E-ST-35C Rev. 1 | ECSS - Current v0.9 | F.2.1<6.2>i | Requirement | ECSS-E-ST-35_0850304 | 1 | Created | The AR-S shall include a justification and validation of the methodology, either in the AR-S itself, or by referenced documents.
ECSS-E-ST-35C Rev. 1 | ECSS - Current v0.9 | F.2.1<7>a | Requirement | ECSS-E-ST-35_0850305 | 1 | Created | The AR-S shall describe the calculations that are being made to assess the sloshing, e.g. history of the liquid position, local and global torques and forces, and thermal effects.
ECSS-E-ST-35C Rev. 1 | ECSS - Current v0.9 | F.2.1<8>a | Requirement | ECSS-E-ST-35_0850306 | 1 | Created | The AR-S shall include: 1. A discussion of the results in view of: (a) The accuracy of input data. (b) The validation status of the computational methods and models used. (c) The deviations in test conditions and test items used to obtain experimental data. (d) The simplifications and assumptions used in the models and calculations. 2. The assessment of the effects of the subjects mentioned in <8>a on the sloshing behaviour. 3. A comparison of the results with the requirements, taking into account the inaccuracies of the parameters, and the deviations be commented. 4. A discussion on the generated local and global forces and torques. 5. In case previous sloshing analyses for the same project are available, a comparison of the result of the present sloshing analysis with the previous ones and a report on the differences. 6. A discussion on the effects of sloshing on the propulsion subsystem or system.
ECSS-E-ST-35C Rev. 1 | ECSS - Current v0.9 | F.2.1<9>a | Requirement | ECSS-E-ST-35_0850307 | 1 | Created | In the AR-S, based on the information provided in F.2.1<7> list containing the following recommendations shall be given: 1. Suggestions for future work and additional investigations or improvements NOTE For example, lessons learned, state-of-the-art. 2. Feedback to improve the sloshing analysis.
ECSS-E-ST-35C Rev. 1 | ECSS - Current v0.9 | F.2.1<10>a | Requirement | ECSS-E-ST-35_0850308 | 1 | Created | In the AR-S a summary of the results shall be given containing the following information: 1. A summary of the main results. 2. limitations of the performed work.
ECSS-E-ST-35C Rev. 1 | ECSS - Current v0.9 | G.2.1<1>a | Requirement | ECSS-E-ST-35_0850309 | 1 | Created | The AR-Tr shall contain a description of the purpose, objective, content and the reason prompting its preparation.
ECSS-E-ST-35C Rev. 1 | ECSS - Current v0.9 | G.2.1<2>a | Requirement | ECSS-E-ST-35_0850310 | 1 | Created | The AR-Tr shall list the applicable and reference documents in support to the generation of the document.
ECSS-E-ST-35C Rev. 1 | ECSS - Current v0.9 | G.2.1<3>a | Requirement | ECSS-E-ST-35_0850311 | 1 | Created | The AR-Tr shall use the terms, definitions, abbreviated terms and symbols used in ECSS-E-ST-35.
ECSS-E-ST-35C Rev. 1 | ECSS - Current v0.9 | G.2.1<3>b | Requirement | ECSS-E-ST-35_0850312 | 1 | Created | The AR-Tr shall include any additional term, definition, abbreviated term and symbol used.
ECSS-E-ST-35C Rev. 1 | ECSS - Current v0.9 | G.2.1<4.1>a | Requirement | ECSS-E-ST-35_0850313 | 1 | Created | The AR-Tr shall describe the relevant transient operations and introduce its terminology.
ECSS-E-ST-35C Rev. 1 | ECSS - Current v0.9 | G.2.1<4.1>b | Requirement | ECSS-E-ST-35_0850314 | 1 | Created | Reference shall be made to the applicable design definition file, inclusive its revision status and the specific study requirements.
ECSS-E-ST-35C Rev. 1 | ECSS - Current v0.9 | G.2.1<4.2>a | Requirement | ECSS-E-ST-35_0850315 | 1 | Created | The AR-Tr shall describe the coordinate systems used in the propulsion system or subsystem for which a transient analysis is made.
ECSS-E-ST-35C Rev. 1 | ECSS - Current v0.9 | G.2.1<5>a | Requirement | ECSS-E-ST-35_0850316 | 1 | Created | If the AR-Tr is split in several volumes, each volume shall clearly cross-reference the other volumes, including their revision status and relation to the applicable design definition file.
ECSS-E-ST-35C Rev. 1 | ECSS - Current v0.9 | G.2.1<5>b | Requirement | ECSS-E-ST-35_0850317 | 1 | Created | The AR-Tr shall include: 1. A description of the operations. 2. A list and a summary of the parameters that are used to describe transient operations and their related effects. 3. A discussion of the understanding and clarification of the requirements.
ECSS-E-ST-35C Rev. 1 | ECSS - Current v0.9 | G.2.1<5>c | Requirement | ECSS-E-ST-35_0850318 | 1 | Created | The AR-Tr shall include the description of the reference conditions used for the analysis.
ECSS-E-ST-35C Rev. 1 | ECSS - Current v0.9 | G.2.1<6.1>a | Requirement | ECSS-E-ST-35_0850319 | 1 | Created | Since analysis covers both model computations and elaboration of measurements, the AR-Tr shall include: 1. The description of the used assumptions. 2. The description of the initial and boundary conditions. 3. The description of simplifications. 4. A brief summary and justification of rationale and software used for the transient analysis and the related uncertainties. NOTE Uncertainties can be due to numerical inaccuracies, measurement inaccuracies, models that are based on simplifications and the conditions under which data have been obtained.
ECSS-E-ST-35C Rev. 1 | ECSS - Current v0.9 | G.2.1<6.2>a | Requirement | ECSS-E-ST-35_0850320 | 1 | Created | The AR-Tr shall include a description and a discussion of the analysis methodology; describing what is done and why.
ECSS-E-ST-35C Rev. 1 | ECSS - Current v0.9 | G.2.1<6.2>b | Requirement | ECSS-E-ST-35_0850321 | 1 | Created | If experimental input data are used, the data sheet or test results shall be referenced or reproduced in the AR-Tr;
ECSS-E-ST-35C Rev. 1 | ECSS - Current v0.9 | G.2.1<6.2>c | Requirement | ECSS-E-ST-35_0850322 | 1 | Created | If experimental input data are used, the test plan, test procedures, individual test item descriptions, and existing deviations from the generic design on which the experimental data is based shall be referenced.
ECSS-E-ST-35C Rev. 1 | ECSS - Current v0.9 | G.2.1<6.2>d | Requirement | ECSS-E-ST-35_0850323 | 1 | Created | If experimental input data are used, a description of the test conditions shall be given in the AR-Tr.
ECSS-E-ST-35C Rev. 1 | ECSS - Current v0.9 | G.2.1<6.2>e | Requirement | ECSS-E-ST-35_0850324 | 1 | Created | If data from modelling, not within the project is used, the data shall be referenced or reproduced;
ECSS-E-ST-35C Rev. 1 | ECSS - Current v0.9 | G.2.1<6.2>f | Requirement | ECSS-E-ST-35_0850325 | 1 | Created | If data from modelling, not within the project is used, the models from which this data results shall be referenced and a discussion of these models included.
ECSS-E-ST-35C Rev. 1 | ECSS - Current v0.9 | G.2.1<6.2>g | Requirement | ECSS-E-ST-35_0850326 | 1 | Created | If modelling is used, the models shall be referenced and summarized.
ECSS-E-ST-35C Rev. 1 | ECSS - Current v0.9 | G.2.1<6.2>h | Requirement | ECSS-E-ST-35_0850327 | 1 | Created | The AR-Tr shall provide evidence that models are used within their validity range,
ECSS-E-ST-35C Rev. 1 | ECSS - Current v0.9 | G.2.1<6.2>i | Requirement | ECSS-E-ST-35_0850328 | 1 | Created | An estimate of the accuracy of the methodology shall be included in the AR-Tr.
ECSS-E-ST-35C Rev. 1 | ECSS - Current v0.9 | G.2.1<6.2>j | Requirement | ECSS-E-ST-35_0850329 | 1 | Created | The AR-Tr shall include a justification and validation of the methodology, including tools and models, either in the AR-Tr itself, or by referenced documents.
ECSS-E-ST-35C Rev. 1 | ECSS - Current v0.9 | G.2.1<7>a | Requirement | ECSS-E-ST-35_0850330 | 1 | Created | The AR-Tr shall describe the calculations that are being made to assess the transient effects on a propulsion subsystem or system.
ECSS-E-ST-35C Rev. 1 | ECSS - Current v0.9 | G.2.1<8>a | Requirement | ECSS-E-ST-35_0850331 | 1 | Created | The AR-Tr shall include a discussion of the results in view of: 1. The accuracy of input data. 2. The validation status of the computational methods and models used. 3. The deviations in test conditions and test items used to obtain experimental data, and 4. The simplifications and assumptions used in the models and calculations.
ECSS-E-ST-35C Rev. 1 | ECSS - Current v0.9 | G.2.1<8>b | Requirement | ECSS-E-ST-35_0850332 | 1 | Created | The AR-Tr shall include an assessment of the effects on the results of the subjects mentioned in G.2.1<8>a.
ECSS-E-ST-35C Rev. 1 | ECSS - Current v0.9 | G.2.1<8>c | Requirement | ECSS-E-ST-35_0850333 | 1 | Created | The AR-Tr shall include a comparison of the parameters with the requirements, taking into account the inaccuracies of the parameters.
ECSS-E-ST-35C Rev. 1 | ECSS - Current v0.9 | G.2.1<8>d | Requirement | ECSS-E-ST-35_0850334 | 1 | Created | In case previous propulsion transients’ analyses are available, the AR-Tr shall include a comparison of the result of the present transient analysis with the previous ones and a report on the discussion of the differences.
ECSS-E-ST-35C Rev. 1 | ECSS - Current v0.9 | G.2.1<9>a | Requirement | ECSS-E-ST-35_0850335 | 1 | Created | In the AR-Tr, based on the information given in G.2.1<8>, a list including the following recommendations shall be given: 1. Suggestions for future work and additional investigations or improvements. NOTE For example, lessons learned, state-of-the-art. 2. Feedback to improve the transient analysis.
ECSS-E-ST-35C Rev. 1 | ECSS - Current v0.9 | G.2.1<10>a | Requirement | ECSS-E-ST-35_0850336 | 1 | Created | In the AR-Tr a summary of the results shall be given containing the following information: 1. A summary of the main results. 2. Limitations of the performed work.
ECSS-E-ST-35C Rev. 1 | ECSS - Current v0.9 | H.2.1<1>a | Requirement | ECSS-E-ST-35_0850337 | 1 | Created | The UM shall contain a description of the propulsion system, purpose, objective, content and the reason prompting its preparation.
ECSS-E-ST-35C Rev. 1 | ECSS - Current v0.9 | H.2.1<2>a | Requirement | ECSS-E-ST-35_0850338 | 1 | Created | The UM shall list the applicable and reference documents in support to the generation of the document.
ECSS-E-ST-35C Rev. 1 | ECSS - Current v0.9 | H.2.1<3>a | Requirement | ECSS-E-ST-35_0850339 | 1 | Created | The UM shall use the terms, definitions, abbreviated terms and symbols used in ECSS-E-ST-35.
ECSS-E-ST-35C Rev. 1 | ECSS - Current v0.9 | H.2.1<3>b | Requirement | ECSS-E-ST-35_0850340 | 1 | Created | The UM shall include any additional term, definition, abbreviated term or symbol used.
ECSS-E-ST-35C Rev. 1 | ECSS - Current v0.9 | H.2.1<4.1>a | Requirement | ECSS-E-ST-35_0850341 | 1 | Created | The UM shall include and summarize the activities covered in it and introduce its terminology.
ECSS-E-ST-35C Rev. 1 | ECSS - Current v0.9 | H.2.1<4.1>b | Requirement | ECSS-E-ST-35_0850342 | 1 | Created | The UM shall include a discussion of the understanding and clarification of the requirements
ECSS-E-ST-35C Rev. 1 | ECSS - Current v0.9 | H.2.1<4.1>c | Requirement | ECSS-E-ST-35_0850343 | 1 | Created | Reference shall be made to the applicable design definition file, inclusive its revision status.
ECSS-E-ST-35C Rev. 1 | ECSS - Current v0.9 | H.2.1<4.1>d | Requirement | ECSS-E-ST-35_0850344 | 1 | Created | If the UM is split into several volumes, each volume shall clearly cross-reference the other volumes, including their revision status and relation to the applicable design definition file.
ECSS-E-ST-35C Rev. 1 | ECSS - Current v0.9 | H.2.1<4.2>a | Requirement | ECSS-E-ST-35_0850345 | 1 | Created | The UM shall describe the coordinate systems used in the propulsion system or subsystem.
ECSS-E-ST-35C Rev. 1 | ECSS - Current v0.9 | H.2.1<5.1>a | Requirement | ECSS-E-ST-35_0850346 | 1 | Created | The UM shall describe all technical activities that are related to the delivery of the propulsion system or subsystem.
ECSS-E-ST-35C Rev. 1 | ECSS - Current v0.9 | H.2.1<5.1>b | Requirement | ECSS-E-ST-35_0850347 | 1 | Created | The UM shall include a recommendation that at least one copy of the UM is delivered with the hardware.
ECSS-E-ST-35C Rev. 1 | ECSS - Current v0.9 | H.2.1<5.2>a | Requirement | ECSS-E-ST-35_0850348 | 1 | Created | The UM shall describe the technical activities for unpacking, the conditions to be met during unpacking, the precautions and safety procedures to be implemented when unpacking the propulsion system or subsystem.
ECSS-E-ST-35C Rev. 1 | ECSS - Current v0.9 | H.2.1<5.2>b | Requirement | ECSS-E-ST-35_0850349 | 1 | Created | If packaging material is maintained for reuse, the UM shall describe the handling and storage of packaging material.
ECSS-E-ST-35C Rev. 1 | ECSS - Current v0.9 | H.2.1<5.2>c | Requirement | ECSS-E-ST-35_0850350 | 1 | Created | The UM shall describe the technical activities for packing, the conditions under which packing takes place, the precautions and safety procedures to be implemented during packing of the propulsion system or subsystem and the installation and activation of special recording, measurement or conditioning systems. NOTE For example, temperature and shock registration, pressurized containers, and relative humidity.
ECSS-E-ST-35C Rev. 1 | ECSS - Current v0.9 | H.2.1<5.2>d | Requirement | ECSS-E-ST-35_0850351 | 1 | Created | The UM shall describe the packaging materials, tools and special devices to be used NOTE For example, pressurization equipment.
ECSS-E-ST-35C Rev. 1 | ECSS - Current v0.9 | H.2.1<5.3>a | Requirement | ECSS-E-ST-35_0850352 | 1 | Created | The UM shall: 1. Summarize the incoming inspection activities. 2. Refer to the applicable incoming inspection procedures. 3. Address storage and maintenance.
ECSS-E-ST-35C Rev. 1 | ECSS - Current v0.9 | H.2.1<5.3>b | Requirement | ECSS-E-ST-35_0850353 | 1 | Created | The UM shall: 1. Describe the conditions under which the propulsion system or subsystem can be stored and maintained during storage. 2. Address specific storage conditions and the position in which the items are to be stored. NOTE Example of such conditions are pressurized containers, relative humidity, grounding, cleanroom conditions, temperature controlled conditions, and measurements during storage. 3. Describe operations to perform during storage, describing measures that ensure that items do not exceed the maximum storage time and procedures in case this time is nevertheless exceeded. NOTE Example of such operations are changing the position of a solid motor periodically. 4. Include requirements for the storage conditions to meet the local safety regulations. 5. List all activities to be performed in order to maintain the propulsion subsystem or system in a good condition. NOTE For example, rotating turbo-machinery periodically to avoid sticking of seals.
ECSS-E-ST-35C Rev. 1 | ECSS - Current v0.9 | H.2.1<5.4>a | Requirement | ECSS-E-ST-35_0850354 | 1 | Created | The UM shall: 1. Describe the conditions under which the propulsion subsystem or system can be taken out of storage. 2. Specifically describe the (a) tools and equipment to be used, (b) safety measures to be implemented, (c) operations to be performed, and (d) disposal of specific storage equipment.
ECSS-E-ST-35C Rev. 1 | ECSS - Current v0.9 | H.2.1<5.5>a | Requirement | ECSS-E-ST-35_0850355 | 1 | Created | The UM shall describe: 1. The procedures, the precautions, the safety procedures to be implemented and the under which integration activities of the propulsion subsystems and systems or installation of the propulsion system in the satellite, spacecraft or stage take place. NOTE Example of such conditions are conditions humidity, cleanroom, and temperature. 2. The procedures and the order of integration or installation if the propulsion subsystem or system is delivered in several parts. 3. All interfaces with the propulsion subsystem or system.
ECSS-E-ST-35C Rev. 1 | ECSS - Current v0.9 | H.2.1<5.6>a | Requirement | ECSS-E-ST-35_0850356 | 1 | Created | The UM shall describe: 1. The conditions under which the propulsion subsystem or system can be operated, including mechanical and electrical procedures, and special procedures for priming. 2. Limitations of the propulsion subsystem or system. 3. The applicable operational procedures for the propulsion subsystem or system. 4. Under what conditions refurbishment after ground operations is required and describe the procedures for refurbishment. 5. The safety measures for the operation of the propulsion subsystem or system. NOTE 1 In special cases the propulsion subsystem or system can be operated to obtain information not pertaining to the propulsion subsystem or system itself. NOTE 2 The lifetime of a propulsion subsystem or system can be subject of the analysis report performance (AR-P).
ECSS-E-ST-35C Rev. 1 | ECSS - Current v0.9 | H.2.1<5.7>a | Requirement | ECSS-E-ST-35_0850357 | 1 | Created | The UM shall list all activities that are related to testing and verifying integrated propulsion subsystems or systems, according to the AIV, test procedure and test specification in accordance to ECSS E-ST-10-03.
ECSS-E-ST-35C Rev. 1 | ECSS - Current v0.9 | H.2.1<5.7>b | Requirement | ECSS-E-ST-35_0850358 | 1 | Created | The activities specified in H.2.1<5.7>a shall be summarized and cross-referenced.
ECSS-E-ST-35C Rev. 1 | ECSS - Current v0.9 | H.2.1<5.7>c | Requirement | ECSS-E-ST-35_0850359 | 1 | Created | The UM shall summarize and cross-refer the verification activities performed according to the verification control document (VCD). NOTE For the VCD, see ECSS-E-ST-10-02.
ECSS-E-ST-35C Rev. 1 | ECSS - Current v0.9 | H.2.1<5.7>d | Requirement | ECSS-E-ST-35_0850360 | 1 | Created | The UM shall include the tests to be performed.
ECSS-E-ST-35C Rev. 1 | ECSS - Current v0.9 | H.2.1<5.7>e | Requirement | ECSS-E-ST-35_0850361 | 1 | Created | The UM shall include the verification activities to be performed, when these verification activities are required and the conditions to perform them. NOTE The lifetime of a propulsion subsystem or system can be subject of the analysis report performance (AR-P).
ECSS-E-ST-35C Rev. 1 | ECSS - Current v0.9 | H.2.1<5.8>a | Requirement | ECSS-E-ST-35_0850362 | 1 | Created | The UM shall list: 1. The permitted handling conditions. NOTE For example, change of orientation, position, deposition. 2. The limiting conditions for handling. NOTE For example, shocks, environmental conditions. 3. Where the handling forces can be applied on the propulsion subsystem or system. 4. The protective measures to be implemented. 5. The safety measures to be implemented. NOTE Handling is the moving (translation or rotation) of a propulsion subsystem or system when it is not in a container or integrated in a system (e.g. spacecraft, satellite, launcher).
ECSS-E-ST-35C Rev. 1 | ECSS - Current v0.9 | H.2.1<5.9>a | Requirement | ECSS-E-ST-35_0850363 | 1 | Created | The UM shall include: 1. The conditions under which the propulsion subsystem or system can be transported. NOTE For example, orientation and environmental conditions. 2. The limiting conditions for transport. NOTE For example, shock, temperature, humidity, vibrations and duration of vibrations. 3. The packaging to be used for transport in view of the transport itself. NOTE For example, internal transport at the manufacturers plant, transport by truck, ship or plane. 4. The installation of measuring and recording equipment. 5. The special measures on the propulsion subsystem or system. NOTE For example, prevention of rotation of turbo-machinery, and closing of nozzle. 6. The conditions under which the propulsion subsystem or system can be transported once it has been integrated in a spacecraft, satellite, stage or launcher. 7. The case that the tanks are loaded and the orientation of the launcher undergoes changes. NOTE For example, from horizontal to vertical.
ECSS-E-ST-35C Rev. 1 | ECSS - Current v0.9 | H.2.1<5.10>a | Requirement | ECSS-E-ST-35_0850364 | 1 | Created | For propulsion systems other than solid, the UM shall describe: 1. The cases for loading and unloading the propulsion subsystem or system. 2. The loading and unloading procedures for every case. NOTE For example, ground tests, satellite loading, loading on the launcher, and related unloading. 3. The safety measures to be implemented during loading and unloading. 4. The conditions under which loading and unloading can take place. 5. The disposal of unloaded fluids. 6. The equipment to be used during loading and unloading. 7. All measurements during loading and unloading. 8. Any limitation for the number of loading and unloading cycles the propulsion subsystem or system can undergo. 9. The maximum duration for propellants and working fluids to remain loaded in the propulsion subsystem or system. 10. Measures that prevent contamination of the propulsion system during loading and unloading. 11. In case of unloading, which components cannot be reused and be replaced. NOTE As solid propellants are usually present in the delivered propulsion subsystem or system they are not considered in this clause.Loading of the propulsion subsystem or system comprises filling the tanks of the propulsion subsystem or system with propellants and working fluids (e.g. water, helium, nitrogen).
ECSS-E-ST-35C Rev. 1 | ECSS - Current v0.9 | H.2.1<5.11>a | Requirement | ECSS-E-ST-35_0850365 | 1 | Created | The UM shall list: 1. All activities to ensure that the propulsion system conforms to the requirements, describing at what stage of the pre-launch and launch sequence the activities are done. NOTE These activities can include e.g. chill-down, pre-heating, topping-up of tanks, arming safe and arm devices, thermal conditioning, tank pressure measurements, and valve activation. 2. The measures to be taken if the propulsion system does not conform to the requirements. 3. The measures to put the propulsion system in a safe condition in case of a launch abort. 4. All measures to recover the propulsion system for later use after a launch abort.
ECSS-E-ST-35C Rev. 1 | ECSS - Current v0.9 | H.2.1<5.12>a | Requirement | ECSS-E-ST-35_0850366 | 1 | Created | The UM shall describe all the activities for the propulsion system during the coast- or transfer-phase.
ECSS-E-ST-35C Rev. 1 | ECSS - Current v0.9 | H.2.1<5.12>b | Requirement | ECSS-E-ST-35_0850367 | 1 | Created | The UM shall describe: 1. All the activities that verify that the propulsion system is in a proper condition to be activated and operated. 2. The measures to control the status of the propulsion system and to bring it in a proper condition to be activated and operated. 3. The means to identify the status of redundant propulsion system branches and to close-off failed branches. 4. The procedures to start, operate and shut-off the propulsion system in orbit or trajectory. 5. The off-design use and the off-design procedures in case of propulsion system anomalies. NOTE For example, the use of AOCS thrusters for orbit raising in case of failure of the apogee boost motor.
ECSS-E-ST-35C Rev. 1 | ECSS - Current v0.9 | H.2.1<5.13>a | Requirement | ECSS-E-ST-35_0850368 | 1 | Created | The UM shall describe how the user of the system can safely dispose of, or neutralize spent propulsion systems.
ECSS-E-ST-35C Rev. 1 | ECSS - Current v0.9 | H.2.1<5.13>b | Requirement | ECSS-E-ST-35_0850369 | 1 | Created | The UM shall specifically describe the following aspects: 1. Avoidance of damage of the stage, spacecraft or payload. 2. Avoidance of creation of debris. 3. Special operation of the propulsion system for orbit raising or de-orbiting
ECSS-E-ST-35C Rev. 1 | ECSS - Current v0.9 | H.2.1<5.14>a | Requirement | ECSS-E-ST-35_0850370 | 1 | Created | The UM shall list an overview of constraints and limits for the propulsion subsystem or system that under no condition shall be transgressed, including, e.g. the following aspects: 1. Lifetime 2. Maximum number of operation or activation cycles 3. Operating temperature range 4. Maximum operating power 5. Maximum number of cycles in pulse mode operation 6. Constraints on duty cycles 7. Operational rotating speed range 8. Maximum allowed contamination 9. Constraints on environmental conditions 10. Maximum number of thermal cycles 11. Constraints on shock and vibration levels 12. Range of mixture ratios.
ECSS-E-ST-35C Rev. 1 | ECSS - Current v0.9 | H.2.1<6>a | Requirement | ECSS-E-ST-35_0850371 | 1 | Created | The UM shall contain the following: 1. Recommendations for the correct use of the UM. 2. Limitations of the UM. 3. A statement requesting the user to provide feedback to the propulsion system supplier for statistical evaluation and further improvement of the propulsion system.
ECSS-E-ST-35C Rev. 1 | ECSS - Current v0.9 | I.2.1<1>a | Requirement | ECSS-E-ST-35_0850372 | 1 | Created | The MM-PA shall contain a description of the: 1. Purpose, objective, content and the reason prompting its preparation. 2. Propulsion component, subsystem or system for which the mathematical modelling applies. 3. Mathematical modelling for propulsion analysis.
ECSS-E-ST-35C Rev. 1 | ECSS - Current v0.9 | I.2.1<2>a | Requirement | ECSS-E-ST-35_0850373 | 1 | Created | The MM-PA shall list the applicable and reference documents in support to the generation of the document.
ECSS-E-ST-35C Rev. 1 | ECSS - Current v0.9 | I.2.1<3>a | Requirement | ECSS-E-ST-35_0850374 | 1 | Created | The MM-PA shall use the terms, definitions, abbreviated terms and symbols used in ECSS-E-ST-35.
ECSS-E-ST-35C Rev. 1 | ECSS - Current v0.9 | I.2.1<3>b | Requirement | ECSS-E-ST-35_0850375 | 1 | Created | The MM-PA shall include any additional term, definition, abbreviated term or symbol used.
ECSS-E-ST-35C Rev. 1 | ECSS - Current v0.9 | I.2.1<4.1>a | Requirement | ECSS-E-ST-35_0850376 | 1 | Created | The MM-PA shall describe the mathematical modelling and introduce its terminology.
ECSS-E-ST-35C Rev. 1 | ECSS - Current v0.9 | I.2.1<4.1>b | Requirement | ECSS-E-ST-35_0850377 | 1 | Created | Reference shall be made to the applicable design definition file, inclusive its revision status and the specific mathematical modelling requirements.
ECSS-E-ST-35C Rev. 1 | ECSS - Current v0.9 | I.2.1<4.1>c | Requirement | ECSS-E-ST-35_0850378 | 1 | Created | If the MM-PA is split into several volumes, each volume shall clearly cross-reference the other volumes, including their revision status and relation to the applicable design definition file.
ECSS-E-ST-35C Rev. 1 | ECSS - Current v0.9 | I.2.1<4.2>a | Requirement | ECSS-E-ST-35_0850379 | 1 | Created | The MM-PA shall describe the coordinate systems used in the propulsion system, subsystem or component for which a mathematical analysis model is made.
ECSS-E-ST-35C Rev. 1 | ECSS - Current v0.9 | I.2.1<5>a | Requirement | ECSS-E-ST-35_0850380 | 1 | Created | The MM-PA shall describe the component, subsystem or system that is being modelled, summarize how it is modelled and summarize the objective of the modelling. NOTE For example: Performance, thermal, fluid dynamic, or electromagnetic fields.
ECSS-E-ST-35C Rev. 1 | ECSS - Current v0.9 | I.2.1<5>b | Requirement | ECSS-E-ST-35_0850381 | 1 | Created | The MM-PA shall list and summarize the parameters that are used in the mathematical modelling
ECSS-E-ST-35C Rev. 1 | ECSS - Current v0.9 | I.2.1<5>c | Requirement | ECSS-E-ST-35_0850382 | 1 | Created | The MM-PA shall include a discussion on the understanding and clarification of the requirements.
ECSS-E-ST-35C Rev. 1 | ECSS - Current v0.9 | I.2.1<6.1>a | Requirement | ECSS-E-ST-35_0850383 | 1 | Created | The MM-PA shall cover: 1. The description of the used assumptions, 2. The description of simplifications, and 3. A brief summary of rationale, the modelling method and software used for the mathematical modelling for propulsion analysis and the related uncertainties. NOTE 1 Examples of such methods are analytical and numerical modeling. NOTE 2 Uncertainties can be due to numerical inaccuracies, measurement inaccuracies, models that are based on simplifications and the conditions under which data have been obtained.
ECSS-E-ST-35C Rev. 1 | ECSS - Current v0.9 | I.2.1<6.2>a | Requirement | ECSS-E-ST-35_0850384 | 1 | Created | The MM-PA shall include a description and a discussion of the modelling methodology; describing what is done and why, including: 1. Theoretical modelling, either analytical, numerical or mixed. 2. Empirical modelling, based on available relevant data. 3. Evaluation of test results. 4. A combination of the items from I.2.1<6.2>a.1 until I.2.1<6.2>a.3.
ECSS-E-ST-35C Rev. 1 | ECSS - Current v0.9 | I.2.1<6.2>b | Requirement | ECSS-E-ST-35_0850385 | 1 | Created | The MM-PA shall state the number of significant digits for all relevant parameters in the mathematical modelling.
ECSS-E-ST-35C Rev. 1 | ECSS - Current v0.9 | I.2.1<6.2>c | Requirement | ECSS-E-ST-35_0850386 | 1 | Created | The MM-PA shall describe the conditions under which the results of numerical calculations are independent of discretization, i.e. the significant digits as defined in I.2.1<6.2>b do not change with further discretization.
ECSS-E-ST-35C Rev. 1 | ECSS - Current v0.9 | I.2.1<6.2>d | Requirement | ECSS-E-ST-35_0850387 | 1 | Created | The MM-PA shall describe the models.
ECSS-E-ST-35C Rev. 1 | ECSS - Current v0.9 | I.2.1<6.2>e | Requirement | ECSS-E-ST-35_0850388 | 1 | Created | An estimate of the accuracy with respect to the modelling parameters shall be included in the MM-PA.
ECSS-E-ST-35C Rev. 1 | ECSS - Current v0.9 | I.2.1<6.2>f | Requirement | ECSS-E-ST-35_0850389 | 1 | Created | The MM-PA shall include a justification and validation of the methodology.
ECSS-E-ST-35C Rev. 1 | ECSS - Current v0.9 | I.2.1<6.3>a | Requirement | ECSS-E-ST-35_0850390 | 1 | Created | The MM-PA shall include the demonstration that the applied mathematical models have been: 1. Validated by independent well-known reference cases. NOTE Reference cases can encompass independent or published test results, other validated calculation results, comparison with the results of other validated models, or specific tests designed to validate and verify the mathematical model. 2. Used within their range of validation.
ECSS-E-ST-35C Rev. 1 | ECSS - Current v0.9 | I.2.1<6.3>b | Requirement | ECSS-E-ST-35_0850391 | 1 | Created | The MM-PA shall include the references by which the mathematical models can be or have been verified.
ECSS-E-ST-35C Rev. 1 | ECSS - Current v0.9 | I.2.1<6.3>c | Requirement | ECSS-E-ST-35_0850392 | 1 | Created | The MM-PA shall list the range and conditions for which the mathematical models are valid.
ECSS-E-ST-35C Rev. 1 | ECSS - Current v0.9 | I.2.1<6.3>d | Requirement | ECSS-E-ST-35_0850393 | 1 | Created | In case models have been used without having been validated, the MM-PA shall include a justification why non-validated models have been used. NOTE For example, measurements of extremely small forces can be so inaccurate that it is very difficult to properly validate mathematical models by comparison with reliable and sufficiently accurate measurements.
ECSS-E-ST-35C Rev. 1 | ECSS - Current v0.9 | I.2.1<6.3>e | Requirement | ECSS-E-ST-35_0850394 | 1 | Created | The MM-PA shall include a comparison of the parameters that are used for validation and verification with the corresponding requirements, taking into account the inaccuracies of the parameters.
ECSS-E-ST-35C Rev. 1 | ECSS - Current v0.9 | I.2.1<6.3>f | Requirement | ECSS-E-ST-35_0850395 | 1 | Created | In case previous models are available, the MM-PA shall include a comparison of the result of the present mathematical modelling for propulsion analysis with the previous ones, and a report on the differences.
ECSS-E-ST-35C Rev. 1 | ECSS - Current v0.9 | I.2.1<7>a | Requirement | ECSS-E-ST-35_0850396 | 1 | Created | The MM-PA shall include a list with the following recommendations: 1. Suggestions for future work and additional investigations or improvements. NOTE In mathematical modelling continuous efforts is usually done to further improve and refine the models. 2. Feedback to improve the mathematical modelling.
ECSS-E-ST-35C Rev. 1 | ECSS - Current v0.9 | I.2.1<8>a | Requirement | ECSS-E-ST-35_0850397 | 1 | Created | In the MM-PA a summary of the results shall be given also describing the limitations of the performed work.
ECSS-E-ST-35C Rev. 1 | ECSS - Current v0.9 | J.2.1<1>a | Requirement | ECSS-E-ST-35_0850398 | 1 | Created | In a MMR of a propulsion system, subsystem or component, the information specified in the MMR DRD in ECSS-E-ST-32 shall be given:
ECSS-E-ST-35C Rev. 1 | ECSS - Current v0.9 | J.2.1<2>a | Requirement | ECSS-E-ST-35_0850399 | 1 | Created | The MMR shall include the demonstration that for calculations on materials including visco-elastic, visco-plastic possibly in combination with other structural materials, finite element model codes have been used that give reliable results for clearly identified domain of use associated with the processes and conditions for which the material parameters have been characterized. NOTE 1 For example, for the propellant grain in its insulated case, flexseal, skirt connection with rubber, polar boss connections with the composite case. NOTE 2 Many visco-elastic and visco-plastic materials have a Poisson ratio that equals ½. NOTE 3 This is especially important for propellant grains.
ECSS-E-ST-35C Rev. 1 | ECSS - Current v0.9 | K.2.1<1>a | Requirement | ECSS-E-ST-35_0850400 | 1 | Created | In a MMDD of a propulsion system, subsystem or component, the information as specified in the MMDD DRD in ECSS-E-ST-32 shall be provided.
ECSS-E-ST-35C Rev. 1 | ECSS - Current v0.9 | K.2.1<2>a | Requirement | ECSS-E-ST-35_0850401 | 1 | Created | The MMDD shall include the demonstration that the selected analysis code, which the model is designed for, gives reliable results for calculations on visco-elastic and visco-plastic materials NOTE 1 For example, the propellant grain in its insulated case, flexseal, skirt connection with rubber, polar boss connections with the composite case. NOTE 2 Many visco-elastic and visco-plastic materials have a Poisson ratio that equals 0,5. NOTE 3 This is especially important for propellant grains.
ECSS-E-ST-35C Rev. 1 | ECSS - Current v0.9 | L.2.1a | Requirement | ECSS-E-ST-35_0850402 | 1 | Created | The instrumentation plan shall cover independently the: 1. Development tests 2. Qualification tests 3. Acceptance tests in the production phase 4. Flights.
ECSS-E-ST-35C Rev. 1 | ECSS - Current v0.9 | L.2.1b | Requirement | ECSS-E-ST-35_0850403 | 1 | Created | The measurement chain characteristics shall be reported in the instrumentation plan including: 1. The measurement range and performance NOTE For example, accuracy, response times, ageing, and stability. 2. The fluids and materials that come into contact with the instrument 3. Environmental constraints NOTE For example, pressure, acoustic noise, temperature, shocks and vibrations, fluid velocity, humidity, electromagnetic and electrostatic fields, and high energy particles. 4. Mass 5. Geometrical envelope 6. Interfaces NOTE For example, mechanical, electrical, connectors, and cables. 7. Mounting constraints 8. Specific requirements NOTE For example, imposed components. 9. Calibration constraints.
ECSS-E-ST-40C | ECSS - Current v0.9 | 5.2.2.1a | Requirement | ECSS-E-ST-40_0860001 | 1 | Created | The customer shall derive system requirements allocated to software from an analysis of the specific intended use of the system, and from the results of the safety and dependability analysis. | EXPECTED OUTPUT: The following outputs are expected: a.Functions and performance system requirements allocated to software [RB, SSS; SRR]; b.Verification and validation product requirements [RB, SSS; SRR]; c.Software operations requirements [RB, SSS; SRR]; d.Software maintenance requirements [RB, SSS; SRR]; e.Requirements for in flight modification capabilities [RB, SSS; SRR]; f.Requirements for real-time [RB, SSS; SRR]; g.Requirements for security [RB, SSS, SRR]. h.Quality requirements [RB, SSS, SRR]
ECSS-E-ST-40C | ECSS - Current v0.9 | 5.2.2.2a | Requirement | ECSS-E-ST-40_0860002 | 1 | Created | The customer shall specify all software observability requirements to monitor the software behaviour and to facilitate the system integration and failure investigation. | EXPECTED OUTPUT: System and software observability requirements [RB, SSS; SRR].
ECSS-E-ST-40C | ECSS - Current v0.9 | 5.2.2.3a | Requirement | ECSS-E-ST-40_0860003 | 1 | Created | The customer shall specify HMI requirements, following the human factor engineering process specified in ECSS-E-ST-10-11. | EXPECTED OUTPUT: HMI requirements [RB, SSS; SRR].
ECSS-E-ST-40C | ECSS - Current v0.9 | 5.2.3.1a | Requirement | ECSS-E-ST-40_0860004 | 1 | Created | The customer shall specify the requirements needed for planning and setting up the system verification and validation process related to software. | EXPECTED OUTPUT: Verification and validation process requirements [RB, SSS; SRR].
ECSS-E-ST-40C | ECSS - Current v0.9 | 5.2.3.2a | Requirement | ECSS-E-ST-40_0860005 | 1 | Created | The customer shall specify requirements for the validation of the software against the requirements baseline and technical specification, in particular mission representative data and scenarios, and operational procedures to be used. | EXPECTED OUTPUT: Validation requirements and scenario [RB, SSS; SRR].
ECSS-E-ST-40C | ECSS - Current v0.9 | 5.2.3.3a | Requirement | ECSS-E-ST-40_0860006 | 1 | Created | The customer shall specify requirements for the installation and acceptance of the software. | EXPECTED OUTPUT: Installation and acceptance requirements at the operational and maintenance sites [RB, SSS; SRR].
ECSS-E-ST-40C | ECSS - Current v0.9 | 5.2.4.1a | Requirement | ECSS-E-ST-40_0860007 | 1 | Created | The customer shall identify the software versions to be delivered and associate each requirement of the requirements baseline to a version. | EXPECTED OUTPUT: Association of requirements to versions [RB, SSS; SRR].
ECSS-E-ST-40C | ECSS - Current v0.9 | 5.2.4.1b | Requirement | ECSS-E-ST-40_0860008 | 1 | Created | The customer shall specify the content and media of the delivery. | EXPECTED OUTPUT: Delivery content and media [RB, SSS; SRR].
ECSS-E-ST-40C | ECSS - Current v0.9 | 5.2.4.2a | Requirement | ECSS-E-ST-40_0860009 | 1 | Created | The customer shall specify the support to be provided by the software supplier in order to integrate the software at system level. NOTE For example: Raining, maintenance, configuration and test support. | EXPECTED OUTPUT: System level integration support requirements [RB, SSS; SRR].
ECSS-E-ST-40C | ECSS - Current v0.9 | 5.2.4.3a | Requirement | ECSS-E-ST-40_0860010 | 1 | Created | The customer shall specify the external interfaces of the software, including the static and dynamic aspects, for nominal and degraded modes. | EXPECTED OUTPUT: External interface requirements specification [RB, IRD; SRR].
ECSS-E-ST-40C | ECSS - Current v0.9 | 5.2.4.4a | Requirement | ECSS-E-ST-40_0860011 | 1 | Created | The customer shall specify the content of the system database for the supplier in order to ensure the consistency of common data and to define the allowed operational range of the data. | EXPECTED OUTPUT: System database content and allowed operational range [RB, SSS; SRR].
ECSS-E-ST-40C | ECSS - Current v0.9 | 5.2.4.5a | Requirement | ECSS-E-ST-40_0860012 | 1 | Created | The customer shall define specific development and design constraints on the supplier, including the use of development standards. | EXPECTED OUTPUT: Design and development constraints [RB, SSS; SRR].
ECSS-E-ST-40C | ECSS - Current v0.9 | 5.2.4.6a | Requirement | ECSS-E-ST-40_0860013 | 1 | Created | The customer shall specify the requirements to be implemented by OBCP. NOTE See ECSS-E-ST-70-01. | EXPECTED OUTPUT: OBCP requirements [RB, SSS; SRR].
ECSS-E-ST-40C | ECSS - Current v0.9 | 5.2.4.7a | Requirement | ECSS-E-ST-40_0860014 | 1 | Created | The customer shall specify the reusability requirements that apply to the development, to enable the future reuse of the software (including models used to generate the software), or customization for mission (e.g. in a family of spacecraft or launcher). | EXPECTED OUTPUT: Requirements for ’software to be reused’ [RB, SSS; SRR].
ECSS-E-ST-40C | ECSS - Current v0.9 | 5.2.4.8a | Requirement | ECSS-E-ST-40_0860015 | 1 | Created | The customer shall specify the software safety and dependability requirements in accordance with ECSS-Q-ST-80 clauses 5.4.4, 6.2.2 and 6.2.3, based on the results of the safety and dependability analysis performed at system level. | EXPECTED OUTPUT: Software safety and dependability requirements [RB, SSS; SRR].
ECSS-E-ST-40C | ECSS - Current v0.9 | 5.2.4.9a | Requirement | ECSS-E-ST-40_0860016 | 1 | Created | The customer shall specify the format and the delivery medium of the exchanged data, in particular the interface and the system database. | EXPECTED OUTPUT: Format and delivery medium of exchanged data [RB, SSS; SRR].
ECSS-E-ST-40C | ECSS - Current v0.9 | 5.2.5a | Requirement | ECSS-E-ST-40_0860017 | 1 | Created | The customer shall conduct a system requirements review (SRR) in accordance with 5.3.4.1a.
ECSS-E-ST-40C | ECSS - Current v0.9 | 5.3.2.1a | Requirement | ECSS-E-ST-40_0860018 | 1 | Created | The software supplier shall define and follow a software life cycle including phases, their inputs and outputs, and joint reviews, in accordance with the overall project constraints and with ECSS-M-ST-10. | EXPECTED OUTPUT: Software life cycle definition [MGT, SDP; SRR, PDR].
ECSS-E-ST-40C | ECSS - Current v0.9 | 5.3.2.1b | Requirement | ECSS-E-ST-40_0860019 | 1 | Created | The life cycle shall be chosen, assessing the specifics of the project technical approaches and the relevant project risks. | EXPECTED OUTPUT: Software life cycle definition [MGT, SDP; SRR, PDR].
ECSS-E-ST-40C | ECSS - Current v0.9 | 5.3.2.1c | Requirement | ECSS-E-ST-40_0860020 | 1 | Created | The software supplier shall define the development strategy, the software engineering standards and techniques, the software development and the software testing environment. | EXPECTED OUTPUT: Development strategy, standards, techniques, development and testing environment [MGT, SDP; PDR].
ECSS-E-ST-40C | ECSS - Current v0.9 | 5.3.2.1d | Requirement | ECSS-E-ST-40_0860021 | 1 | Created | The output of each phase and their status of completion, submitted as input to joint reviews, shall be specified in the software life cycle definition, including documents in complete or outline versions, and the results of verification of the outputs of the phase. | EXPECTED OUTPUT: Software life cycle definition [MGT, SDP; SRR, PDR].
ECSS-E-ST-40C | ECSS - Current v0.9 | 5.3.2.2a | Requirement | ECSS-E-ST-40_0860022 | 1 | Created | The interfaces between development and maintenance (e.g. documents to be handed over, tools to be kept for maintenance) shall be identified in the software life cycle. | EXPECTED OUTPUT: Identification of interface between development and maintenance [MGT, SDP; PDR].
ECSS-E-ST-40C | ECSS - Current v0.9 | 5.3.2.3a | Requirement | ECSS-E-ST-40_0860023 | 1 | Created | The supplier shall document and implement the software procurement process as specified in ECSS-Q-ST-80 clause 5.5. | EXPECTED OUTPUT: Software procurement process documentation and implementation [MGT, SDP; SRR, PDR].
ECSS-E-ST-40C | ECSS - Current v0.9 | 5.3.2.4a | Requirement | ECSS-E-ST-40_0860024 | 1 | Created | The autocode input models shall be reviewed together with the rest of the software specification, architecture and design. NOTE The autocode input models are integral part of the software specification, architecture and design. | EXPECTED OUTPUT: Autocode input model review [MGT, SDP; SRR, PDR].
ECSS-E-ST-40C | ECSS - Current v0.9 | 5.3.2.4b | Requirement | ECSS-E-ST-40_0860025 | 1 | Created | In the case of coexisting autocoded and manually written parts, the software development plan shall include the definition of a clear interface definition and resource allocation (memory, CPU) at PDR. | EXPECTED OUTPUT: Autocode interface definition and resource allocation [MGT, SDP; SRR, PDR].
ECSS-E-ST-40C | ECSS - Current v0.9 | 5.3.2.4c | Requirement | ECSS-E-ST-40_0860026 | 1 | Created | The input model management, the code generation process and supporting tools shall be documented in the SDP. | EXPECTED OUTPUT: Automatic code generation development process and tools [MGT, SDP; SRR, PDR].
ECSS-E-ST-40C | ECSS - Current v0.9 | 5.3.2.4d | Requirement | ECSS-E-ST-40_0860027 | 1 | Created | The supplier shall define in the SDP the verification and validation strategy for automatic code generation as a result of the trade off between the qualification of the code generation toolchain and the end to end validation strategy of the software item, or any combination thereof, in relation with ECSS-Q-ST-80 clause 6.2.8. | EXPECTED OUTPUT: Automatic code generation verification and validation strategy [MGT, SDP; SRR, PDR].
ECSS-E-ST-40C | ECSS - Current v0.9 | 5.3.2.4e | Requirement | ECSS-E-ST-40_0860028 | 1 | Created | The configuration management of the automatic code generation related elements shall be defined in the SCMP. | EXPECTED OUTPUT: Automatic code generation configuration management [MGT, SCMP; SRR, PDR].
ECSS-E-ST-40C | ECSS - Current v0.9 | 5.3.2.5a | Requirement | ECSS-E-ST-40_0860029 | 1 | Created | Changes to baselines shall be handled by the configuration management process described in clause 6.2.4 of ECSS-Q-ST-80. | EXPECTED OUTPUT: Changes to baselines procedures [MGT, SCMP; SRR, PDR].
ECSS-E-ST-40C | ECSS - Current v0.9 | 5.3.3.1a | Requirement | ECSS-E-ST-40_0860030 | 1 | Created | Joint reviews shall be held to evaluate the progress and outputs of a project process or activity and provide evidence that: 1. the output are complete; 2. the output conforms to applicable standards and specifications; 3. any changes are properly implemented and impact only those areas identified by the configuration management process; 4. the output conforms to applicable schedules; 5. the output are in such a status that the next activity can start; 6. the activity is being conducted according to the plans, schedules, standards, and guidelines laid down for the project. NOTE The joint review process is a process for evaluating the status and products of an activity of a project as appropriate. This process is employed by two parties, where one party (reviewing party) reviews another party (reviewed party).For project reviews, the two parties are the customer and the supplier. Joint reviews are held throughout the life cycle of the software; | EXPECTED OUTPUT: Joint review reports [DJF, - ; SRR, PDR, CDR, QR, AR].
ECSS-E-ST-40C | ECSS - Current v0.9 | 5.3.3.2a | Requirement | ECSS-E-ST-40_0860031 | 1 | Created | Software project reviews (i.e. joint reviews organized under the responsibility of the customer aiming at defining a customer approved technical baseline) shall be included in the software life cycle, with as a minimum SRR, PDR, CDR, QR and AR as specified in 5.3.4. | EXPECTED OUTPUT: Software project reviews included in the software life cycle definition [MGT, SDP; SRR, PDR].
ECSS-E-ST-40C | ECSS - Current v0.9 | 5.3.3.2b | Requirement | ECSS-E-ST-40_0860032 | 1 | Created | The review process specified in ECSS-M-ST-10-01 shall apply to all software project reviews, including the agreement on a review plan before the review process is started. | EXPECTED OUTPUT: Review Plan [MGT, SRevP; SRR, PDR].
ECSS-E-ST-40C | ECSS - Current v0.9 | 5.3.3.3a | Requirement | ECSS-E-ST-40_0860033 | 1 | Created | In addition to the software project reviews, software technical reviews (i.e. joint reviews organized under the responsibility of the customer or the supplier aiming at defining a technical baseline) shall be defined. | EXPECTED OUTPUT: Software technical reviews included in the software life cycle definition [MGT, SDP; SRR, PDR].
ECSS-E-ST-40C | ECSS - Current v0.9 | 5.3.3.3b | Requirement | ECSS-E-ST-40_0860034 | 1 | Created | The applicable technical review process shall be specified by the supplier. | EXPECTED OUTPUT: Technical reviews process [MGT; SDP; SRR, PDR].
ECSS-E-ST-40C | ECSS - Current v0.9 | 5.3.3.3c | Requirement | ECSS-E-ST-40_0860035 | 1 | Created | The supplier shall use the software technical reviews to implement intermediate reviews, in particular for incremental life cycle. AIM: - this enables to cope with any alternative life cycle not necessarily waterfall. - in the case of incremental life cycle in particular, this enables to hold formal reviews on the last increments, and to have those technical reviews in anticipation for each of the increment. | EXPECTED OUTPUT: Software technical reviews included in the software life cycle definition [MGT, SDP; SRR, PDR].
ECSS-E-ST-40C | ECSS - Current v0.9 | 5.3.4.1a | Requirement | ECSS-E-ST-40_0860036 | 1 | Created | After completion of the software requirements baseline specification, a system requirements review (SRR) shall take place. AIM: Reach the approval of the software requirements baseline by all stakeholders. | EXPECTED OUTPUT: Approved requirements baseline [RB; SRR].
ECSS-E-ST-40C | ECSS - Current v0.9 | 5.3.4.2a | Requirement | ECSS-E-ST-40_0860037 | 1 | Created | After completion of the software requirement analysis and architectural design, and the verification and validation processes implementation, a preliminary design review (PDR) shall take place. AIM: To review compliance of the technical specification (TS) with the requirements baseline, to review the software architecture and interfaces, to review the development, verification and validation plans. | EXPECTED OUTPUT: Approved technical specification and interface, architecture and plans [TS, DDF, DJF, MGT; PDR].
ECSS-E-ST-40C | ECSS - Current v0.9 | 5.3.4.2b | Requirement | ECSS-E-ST-40_0860038 | 1 | Created | In case the software requirements are baselined before the start of the architectural design, the part of the PDR addressing the software requirements specification and the interfaces specification shall be held in a separate joint review anticipating the PDR, in a software requirements review (SWRR). AIM: e.g. in case of software intensive system or when an early baseline of the requirements is required. | EXPECTED OUTPUT: Approved technical specification and interface [TS; PDR].
ECSS-E-ST-40C | ECSS - Current v0.9 | 5.3.4.3a | Requirement | ECSS-E-ST-40_0860039 | 1 | Created | After completion of the design of software items, coding and testing, integration and validation with respect to the technical specification, a critical design review (CDR) shall take place. AIM: - To review the design definition file, including software architectural design, detailed design, code and users manual; - To review the design justification file, including the completeness of the software unit testing, integration and validation with respect to the technical specification. | EXPECTED OUTPUT: Approved design definition file and design justification file [DDF, DJF; CDR].
ECSS-E-ST-40C | ECSS - Current v0.9 | 5.3.4.3b | Requirement | ECSS-E-ST-40_0860040 | 1 | Created | In case the software detailed design is baselined before the start of the coding, the part of the CDR addressing the software detailed design, the interfaces design and the software budget shall be held in a separate joint review anticipating the CDR, in a detailed design review (DDR). | EXPECTED OUTPUT: Approved detailed design, interface design and budget [DDF, DJF; CDR].
ECSS-E-ST-40C | ECSS - Current v0.9 | 5.3.4.4a | Requirement | ECSS-E-ST-40_0860041 | 1 | Created | After completion of the software validation against the requirements baseline, and the verification activities, a qualification review (QR) shall take place. | EXPECTED OUTPUT: Qualified software product [RB, TS, DDF, DJF, MGT, MF; QR].
ECSS-E-ST-40C | ECSS - Current v0.9 | 5.3.4.5a | Requirement | ECSS-E-ST-40_0860042 | 1 | Created | After completion of the software delivery and installation, and software acceptance, an acceptance review (AR) shall take place. AIM: To accept the software product in the intended operational environment. | EXPECTED OUTPUT: Accepted software product [RB, TS, DDF, DJF, MGT, MF; AR].
ECSS-E-ST-40C | ECSS - Current v0.9 | 5.3.5.1a | Requirement | ECSS-E-ST-40_0860043 | 1 | Created | Test readiness reviews (TRR) shall be held before the beginning of test activities, as defined in the software development plan. | EXPECTED OUTPUT: Confirmation of readiness of test activities [DJF; TRR]
ECSS-E-ST-40C | ECSS - Current v0.9 | 5.3.5.2a | Requirement | ECSS-E-ST-40_0860044 | 1 | Created | The test review board (TRB) shall approve test results at the end of test activities, as defined in the software development plan. | EXPECTED OUTPUT: Approved test results[DJF; TRB]
ECSS-E-ST-40C | ECSS - Current v0.9 | 5.3.6.1a | Requirement | ECSS-E-ST-40_0860045 | 1 | Created | For flight software, the phasing of the software life cycle to the system life cycle shall be chosen, assessing the following driving aspects: 1. the system model philosophy (e.g. proto-flight model, versus utilization of engineering qualification model) 2. the system verification and qualification approach and constraints 3. the capability to baseline the system design at system CDR, by knowing enough information about software design, in particular consolidated sizing and timing budgets, consistent hardware design and software design. | EXPECTED OUTPUT: Flight software review phasing [MGT, SDP;SRR, PDR]
ECSS-E-ST-40C | ECSS - Current v0.9 | 5.3.6.1b | Requirement | ECSS-E-ST-40_0860046 | 1 | Created | For flight software the following software versus system level reviews synchronisation shall be planned as follows: 1. the software SRR not later than the system PDR 2. the software PDR between the system PDR and the system CDR 3. the detailed design of the software reviewed before the system CDR e.g. in a DDR 4. the software CDR before the system QR 5. the software QR within system QR | EXPECTED OUTPUT: Flight software review phasing [MGT, SDP;SRR, PDR]
ECSS-E-ST-40C | ECSS - Current v0.9 | 5.3.6.2a | Requirement | ECSS-E-ST-40_0860047 | 1 | Created | For ground segment software, the software life cycle shall be chosen assessing the following constraints for the ground reviews phasing: 1. the baseline of the software requirements (e.g. SWRR) is performed before the ground segment PDR , 2. the software PDR is performed before the ground segment CDR 3. all the other software reviews are performed before the ground segment QR. | EXPECTED OUTPUT: Ground software review phasing [MGT, SDP;SRR, PDR]
ECSS-E-ST-40C | ECSS - Current v0.9 | 5.3.7.1a | Requirement | ECSS-E-ST-40_0860048 | 1 | Created | Interface management procedures shall be defined in accordance with ECSS-M-ST-40 requirements. AIM: Define procedures that guarantee the consistency of the system interfaces. | EXPECTED OUTPUT: Interface management procedures [MGT, - ; SRR];
ECSS-E-ST-40C | ECSS - Current v0.9 | 5.3.8.1a | Requirement | ECSS-E-ST-40_0860049 | 1 | Created | Technical budget targets and margin philosophy dedicated to the software shall be specified by the customer in the requirements baseline in order to define the limits of software budgets associated with computer and network resources (such as: CPU load, maximum memory size, deadline fulfilment, communication, archiving needs, remote access needs) and performance requirements (such as data throughput). AIM: This allows anticipating: - Expected changes in the requirements baseline - Requirements on reprogramming of the system during operational use - Required budget for temporary copies of software images - Constraints on state transitions, especially when recovery from a faulty state is concerned - Constraints on physical CPU type and memory (e.g. driven by radiation levels) and expected processor capacity, wait states, interfaces, caching and pipelining, etc - Equipment, communication and performances aspects (e.g. buses, protocols, acceptable errors, bus capacity usage by other sources, etc) - Accuracy aspects, such as conversion to/from analogue signals, and accuracy of timing signals - Budgets for OS kernel characterisation, such as context switch latency or deadlines for tasking - Mission and system operation characteristics and reference operational scenarios NOTE 1 The following CPU load margin reference values are often considered: 50 % at PDR, 35 % at DDR or TRR, 25 % at CDR, QR or AR. NOTE 2 The following memory margin reference values in RAM or EEPROM are often considered: 50 % at PDR, 40 % at DDR or TRR, 35 % at CDR and 25 % at QR or AR. | EXPECTED OUTPUT: Technical budgets and margin philosophy for the project [RB, SSS; SRR].
ECSS-E-ST-40C | ECSS - Current v0.9 | 5.3.8.2a | Requirement | ECSS-E-ST-40_0860050 | 1 | Created | The way to compute the technical budgets and margin shall be agreed between the customer and the supplier. | EXPECTED OUTPUT: Technical budgets and margin computation [DJF, SVR; SRR, PDR]
ECSS-E-ST-40C | ECSS - Current v0.9 | 5.3.9.1a | Requirement | ECSS-E-ST-40_0860051 | 1 | Created | The supplier shall provide a compliance matrix documenting conformance with the individual software engineering process requirements (Clause 5) applicable to the project or business agreement, as per ECSS-S-ST-00. | EXPECTED OUTPUT: ECSS-E-ST-40 compliance matrix [MGT, SDP; SRR, PDR]
ECSS-E-ST-40C | ECSS - Current v0.9 | 5.3.9.2a | Requirement | ECSS-E-ST-40_0860052 | 1 | Created | The compliance to each of the individual software engineering process requirements shall make reference to the document where the expected output is placed, if it is not placed in this Standard’s DRDs in annexes of this document. NOTE A general statement of compliance to this Standard’s DRDs is acceptable. | EXPECTED OUTPUT: ECSS-E-ST-40 compliance matrix [MGT, SDP; SRR, PDR]
ECSS-E-ST-40C | ECSS - Current v0.9 | 5.4.2.1a | Requirement | ECSS-E-ST-40_0860053 | 1 | Created | The supplier shall establish and document software requirements, including the software quality requirements, as part of the technical specification. | EXPECTED OUTPUT: The following outputs are expected: a.Functional and performance specifications, including hardware characteristics, and environmental conditions under which the software item executes, including budgets requirements [TS, SRS; PDR]; b.Operational, reliability, safety, maintainability, portability, configuration, delivery, adaptation and installation requirements, design constraints [TS, SRS; PDR]; c.Software product quality requirements (see ECSS-Q-ST-80 clause 7.2) [TS, SRS; PDR]; d.Security specifications, including those related to factors which can compromise sensitive information [TS, SRS; PDR]; e.Human factors engineering (ergonomics including HMI usability) specifications, following the human factor engineering process specified in ECSS-E-ST-10-11 [TS, SRS; PDR]; f.Data definition and database requirements [TS, SRS; PDR]; g.Validation requirements [TS, SRS, ICD; PDR] h.Interfaces external to the software item [TS, ICD; PDR]; i.Reuse requirements (see ECSS-Q-ST-80 clause 6.2.7) [TS, SRS; PDR].
ECSS-E-ST-40C | ECSS - Current v0.9 | 5.4.2.2a | Requirement | ECSS-E-ST-40_0860054 | 1 | Created | When in flight modification is specified for flight software, the supplier shall perform analysis of the specific implications for the software design and validation processes and include the functional and performance requirements in the technical specification, including in case of use of automatic code generation. | EXPECTED OUTPUT: Specifications for in flight software modifications [TS, SRS; PDR].
ECSS-E-ST-40C | ECSS - Current v0.9 | 5.4.2.3a | Requirement | ECSS-E-ST-40_0860055 | 1 | Created | The supplier shall construct a logical model of the functional requirements of the software product. | EXPECTED OUTPUT: Software logical model [TS, SRS; PDR].
ECSS-E-ST-40C | ECSS - Current v0.9 | 5.4.2.3b | Requirement | ECSS-E-ST-40_0860056 | 1 | Created | The supplier shall use a method to support the construction of the logical model. | EXPECTED OUTPUT: Software logical model method [TS, SRS; PDR].
ECSS-E-ST-40C | ECSS - Current v0.9 | 5.4.2.3c | Requirement | ECSS-E-ST-40_0860057 | 1 | Created | The logical model shall include a behavioural view. | EXPECTED OUTPUT: Behavioural view in software logical model [TS, SRS; PDR].
ECSS-E-ST-40C | ECSS - Current v0.9 | 5.4.2.4a | Requirement | ECSS-E-ST-40_0860058 | 1 | Created | The supplier shall conduct a software requirement review (SWRR) as anticipation of the PDR, in conformance with 5.3.4.2b.
ECSS-E-ST-40C | ECSS - Current v0.9 | 5.4.3.1a | Requirement | ECSS-E-ST-40_0860059 | 1 | Created | The supplier shall transform the requirements for the software item into an architecture that: 1. describes its top-level structure; 2. identifies the software components, ensuring that all the requirements for the software item are allocated to its software components and later refined to facilitate detailed design; 3. covers as a minimum hierarchy, dependency, interfaces and operational usage for the software components; 4. documents the process, data and control aspects of the product; 5. describes the architecture static decomposition into software elements such as packages, classes or units; 6. describes the dynamic architecture, which involves the identification of active objects such as threads, tasks and processes; 7. describes the software behaviour. | EXPECTED OUTPUT: Software architectural design [DDF, SDD; PDR].
ECSS-E-ST-40C | ECSS - Current v0.9 | 5.4.3.2a | Requirement | ECSS-E-ST-40_0860060 | 1 | Created | The supplier shall use a method (e.g. object oriented or functional) to produce the static and dynamic architecture including: 1. software elements, their interfaces, and; 2. software elements relationships. | EXPECTED OUTPUT: Software architectural design method [DDF, SDD; PDR].
ECSS-E-ST-40C | ECSS - Current v0.9 | 5.4.3.3a | Requirement | ECSS-E-ST-40_0860061 | 1 | Created | The dynamic architecture design shall be described according to an analysable computational model. | EXPECTED OUTPUT: Computational model [DDF, SDD; PDR].
ECSS-E-ST-40C | ECSS - Current v0.9 | 5.4.3.4a | Requirement | ECSS-E-ST-40_0860062 | 1 | Created | The software architecture design shall also describe the behaviour of the software, by means of description techniques using automata and scenarios. | EXPECTED OUTPUT: Software behaviour [DDF, SDD; PDR].
ECSS-E-ST-40C | ECSS - Current v0.9 | 5.4.3.5a | Requirement | ECSS-E-ST-40_0860063 | 1 | Created | The supplier shall develop and document a software preliminary design for the interfaces external to the software item and between the software components of the software item. | EXPECTED OUTPUT: The following outputs are expected: a.Preliminary external interfaces design [TS, ICD; PDR]; b.Preliminary internal interfaces design [DDF, SDD; PDR].
ECSS-E-ST-40C | ECSS - Current v0.9 | 5.4.3.6a | Requirement | ECSS-E-ST-40_0860064 | 1 | Created | The supplier shall define procedures, methods and tools for reuse, and apply these to the software engineering processes to comply with the reusability requirements for the software development. | EXPECTED OUTPUT: Software intended for reuse - justification of methods and tools [DJF, SRF; PDR].
ECSS-E-ST-40C | ECSS - Current v0.9 | 5.4.3.6b | Requirement | ECSS-E-ST-40_0860065 | 1 | Created | An evaluation of the reuse potential of the software shall be performed at PDR and CDR. | EXPECTED OUTPUT: Software intended for reuse - evaluation of reuse potential [DJF, SRF; PDR, CDR].
ECSS-E-ST-40C | ECSS - Current v0.9 | 5.4.3.6c | Requirement | ECSS-E-ST-40_0860066 | 1 | Created | The supplier shall design the software such that mission and configuration dependant data are separated e.g. in a database. | EXPECTED OUTPUT: Software architectural design with configuration data - [DDF, SDD; PDR, CDR].
ECSS-E-ST-40C | ECSS - Current v0.9 | 5.4.3.7a | Requirement | ECSS-E-ST-40_0860067 | 1 | Created | The analysis of the potential reusability of existing software components shall be performed through: 1. identification of the reuse components and models with respect to the functional requirements baseline, and; 2. a quality evaluation of these components, applying ECSS-Q-ST-80 clause 6.2.7. | EXPECTED OUTPUT: Justification of reuse with respect to requirements baseline [DJF, SRF; PDR].
ECSS-E-ST-40C | ECSS - Current v0.9 | 5.4.3.8a | Requirement | ECSS-E-ST-40_0860068 | 1 | Created | The supplier shall define and document the preliminary software integration strategy in terms of responsibility and schedule, control procedures and testing approach (goals to be achieved, sequence, environment and criteria). | EXPECTED OUTPUT: Software integration strategy [DJF, SUITP; PDR].
ECSS-E-ST-40C | ECSS - Current v0.9 | 5.4.4a | Requirement | ECSS-E-ST-40_0860069 | 1 | Created | The supplier shall conduct a preliminary design review (PDR) in accordance with clause 5.3.4.2. NOTE The successful completion of the review establishes a baseline for the development of the software item.
ECSS-E-ST-40C | ECSS - Current v0.9 | 5.5.2.1a | Requirement | ECSS-E-ST-40_0860070 | 1 | Created | The supplier shall develop a detailed design for each component of the software and document it. | EXPECTED OUTPUT: Software components design documents [DDF, SDD; CDR].
ECSS-E-ST-40C | ECSS - Current v0.9 | 5.5.2.1b | Requirement | ECSS-E-ST-40_0860071 | 1 | Created | Each software component shall be refined into lower levels containing software units that can be coded, compiled, and tested. | EXPECTED OUTPUT: Software components design documents [DDF, SDD; CDR].
ECSS-E-ST-40C | ECSS - Current v0.9 | 5.5.2.1c | Requirement | ECSS-E-ST-40_0860072 | 1 | Created | It shall be ensured that all the software requirements are allocated from the software components to software units. | EXPECTED OUTPUT: Software components design documents [DDF, SDD; CDR].
ECSS-E-ST-40C | ECSS - Current v0.9 | 5.5.2.2a | Requirement | ECSS-E-ST-40_0860073 | 1 | Created | The supplier shall develop and document a detailed design for the interfaces external to the software item, between the software components, and between the software units, in order to allow coding without requiring further information. | EXPECTED OUTPUT: The following outputs are expected: a.External interfaces design (update) [TS, ICD; CDR]; b.Internal interfaces design (update) [DDF, SDD; CDR].
ECSS-E-ST-40C | ECSS - Current v0.9 | 5.5.2.3a | Requirement | ECSS-E-ST-40_0860074 | 1 | Created | The supplier shall produce the detailed design model of the software components defined during the software architectural design, including their static, dynamic and behavioural aspects. | EXPECTED OUTPUT: The following outputs are expected: a.Software static design model [DDF, SDD; CDR]; b.Software dynamic design model [DDF, SDD; CDR]; c.Software behavioural design model [DDF, SDD; CDR];
ECSS-E-ST-40C | ECSS - Current v0.9 | 5.5.2.4a | Requirement | ECSS-E-ST-40_0860075 | 1 | Created | The supplier shall use a design method (e.g. object oriented or functional method) to produce the detailed design including: 1. software units, their interfaces, and; 2. software units relationships. | EXPECTED OUTPUT: Software design method [DDF, SDD; CDR]
ECSS-E-ST-40C | ECSS - Current v0.9 | 5.5.2.5a | Requirement | ECSS-E-ST-40_0860076 | 1 | Created | The dynamic design model shall be compatible with the computational model selected during the software architectural design model. | EXPECTED OUTPUT: Real-time software dynamic design model [DDF, SDD; CDR].
ECSS-E-ST-40C | ECSS - Current v0.9 | 5.5.2.5b | Requirement | ECSS-E-ST-40_0860077 | 1 | Created | The supplier shall document and justify all timing and synchronization mechanisms. | EXPECTED OUTPUT: Real-time software dynamic design model [DDF, SDD; CDR].
ECSS-E-ST-40C | ECSS - Current v0.9 | 5.5.2.5c | Requirement | ECSS-E-ST-40_0860078 | 1 | Created | The supplier shall document and justify all the design mutual exclusion mechanisms to manage access to the shared resources. | EXPECTED OUTPUT: Real-time software dynamic design model [DDF, SDD; CDR].
ECSS-E-ST-40C | ECSS - Current v0.9 | 5.5.2.5d | Requirement | ECSS-E-ST-40_0860079 | 1 | Created | The supplier shall document and justify the use of dynamic allocation of resources. | EXPECTED OUTPUT: Real-time software dynamic design model [DDF, SDD; CDR].
ECSS-E-ST-40C | ECSS - Current v0.9 | 5.5.2.5e | Requirement | ECSS-E-ST-40_0860080 | 1 | Created | The supplier shall ensure protection against problems that can be induced by the use of dynamic allocation of resources, e.g. memory leaks. | EXPECTED OUTPUT: Real-time software dynamic design model [DDF, SDD; CDR].
ECSS-E-ST-40C | ECSS - Current v0.9 | 5.5.2.6a | Requirement | ECSS-E-ST-40_0860081 | 1 | Created | The behavioural design of the software units shall be described by means of techniques using automata and scenarios. | EXPECTED OUTPUT: Software behavioural design model techniques [DDF, SDD; CDR].
ECSS-E-ST-40C | ECSS - Current v0.9 | 5.5.2.7a | Requirement | ECSS-E-ST-40_0860082 | 1 | Created | It shall be ensured that all the methods utilized for different item of the same software are, from a dynamic stand-point, consistent among themselves and consistent with the selected computational model. | EXPECTED OUTPUT: Compatibility of real-time design methods with the computational model [DDF, SDD; CDR].
ECSS-E-ST-40C | ECSS - Current v0.9 | 5.5.2.8a | Requirement | ECSS-E-ST-40_0860083 | 1 | Created | The supplier shall develop and document the software user manual. | EXPECTED OUTPUT: Software user manual [DDF, SUM; CDR].
ECSS-E-ST-40C | ECSS - Current v0.9 | 5.5.2.9a | Requirement | ECSS-E-ST-40_0860084 | 1 | Created | The supplier shall define and document responsibility and schedule, control procedures, testing approach, test design and test case specification for testing software units. | EXPECTED OUTPUT: Software unit test plan [DJF, SUITP; CDR].
ECSS-E-ST-40C | ECSS - Current v0.9 | 5.5.2.10a | Requirement | ECSS-E-ST-40_0860085 | 1 | Created | The supplier shall conduct a detailed design review (DDR) as anticipation of the CDR, in conformance with 5.3.4.3b.
ECSS-E-ST-40C | ECSS - Current v0.9 | 5.5.3.1a | Requirement | ECSS-E-ST-40_0860086 | 1 | Created | The supplier shall develop and document the following: 1. the coding of each software unit; 2. the build procedures to compile and link software units; | EXPECTED OUTPUT: The following outputs are expected: a.Software component design documents and code (update) [DDF, SDD, source code; CDR]; b.Software configuration file - build procedures [DDF, SCF; CDR].
ECSS-E-ST-40C | ECSS - Current v0.9 | 5.5.3.2a | Requirement | ECSS-E-ST-40_0860087 | 1 | Created | The supplier shall develop and document the test procedures and data for testing each software unit. | EXPECTED OUTPUT: The following outputs are expected: a.Software component design document and code (update) [DDF, SDD, source code; CDR]; b.Software unit test plan (update) [DJF, SUITP; CDR].
ECSS-E-ST-40C | ECSS - Current v0.9 | 5.5.3.2b | Requirement | ECSS-E-ST-40_0860088 | 1 | Created | The supplier shall test each software unit ensuring that it satisfies its requirements and document the test results. | EXPECTED OUTPUT: The following outputs are expected: a.Software component design document and code (update) [DDF, SDD, source code; CDR]; b.Software unit test reports [DJF, - ; CDR].
ECSS-E-ST-40C | ECSS - Current v0.9 | 5.5.3.2c | Requirement | ECSS-E-ST-40_0860089 | 1 | Created | The unit test shall exercise: 1. code using boundaries at n-1, n, n+1 including looping instructions, while, for and tests that use comparisons; 2. all the messages and error cases defined in the design document; 3. the access of all global variables as specified in the design document; 4. out of range values for input data, including values that can cause erroneous results in mathematical functions; 5. the software at the limits of its requirements (stress testing). | EXPECTED OUTPUT: Software unit test reports [DJF, - ; CDR].
ECSS-E-ST-40C | ECSS - Current v0.9 | 5.5.4.1a | Requirement | ECSS-E-ST-40_0860090 | 1 | Created | The supplier shall complement the software integration test plan to define the integration of the software units and software components into the software item, providing the following data: 1. test design; 2. test case specification; 3. test procedures; 4. test data. | EXPECTED OUTPUT: Software integration test plan (update) [DJF, SUITP; CDR].
ECSS-E-ST-40C | ECSS - Current v0.9 | 5.5.4.2a | Requirement | ECSS-E-ST-40_0860091 | 1 | Created | The supplier shall integrate the software units and software components, and test them, as the aggregates are developed, in accordance with the integration plan, ensuring that each aggregate satisfies the requirements of the software item and that the software item is integrated at the conclusion of the integration activity. | EXPECTED OUTPUT: Software integration test report [DJF, - ; CDR].
ECSS-E-ST-40C | ECSS - Current v0.9 | 5.6.2.1a | Requirement | ECSS-E-ST-40_0860092 | 1 | Created | The validation process shall be established to validate the software product. | EXPECTED OUTPUT: Software validation plan - validation process identification [DJF, SValP; PDR].
ECSS-E-ST-40C | ECSS - Current v0.9 | 5.6.2.1b | Requirement | ECSS-E-ST-40_0860093 | 1 | Created | Validation tasks defined in clauses 5.6.3 and 5.6.4 including associated methods, techniques, and tools for performing the tasks, shall be selected and the regression test strategy specified. | EXPECTED OUTPUT: Software validation plan - methods and tools [DJF, SValP; PDR].
ECSS-E-ST-40C | ECSS - Current v0.9 | 5.6.2.1c | Requirement | ECSS-E-ST-40_0860094 | 1 | Created | The validation effort and the degree of organizational independence of that effort shall be determined, coherent with ECSS-Q-ST-80 clause 6.3.5.19. | EXPECTED OUTPUT: Software validation plan - effort and independence [DJF, SValP; PDR].
ECSS-E-ST-40C | ECSS - Current v0.9 | 5.6.2.2a | Requirement | ECSS-E-ST-40_0860095 | 1 | Created | If the project warrants an independent validation effort, a qualified organization responsible for conducting the effort shall be selected. | EXPECTED OUTPUT: Independent software validation plan - organization selection [DJF, - ; PDR].
ECSS-E-ST-40C | ECSS - Current v0.9 | 5.6.2.2b | Requirement | ECSS-E-ST-40_0860096 | 1 | Created | The conductor shall be assured of the independence and authority to perform the validation tasks. | EXPECTED OUTPUT: Independent software validation plan - level of independence [DJF, - ; PDR]. NOTE 1 This clause is applied with ECSS-M-ST-10 and ECSS-Q-ST-80, clause 6.3.5.28. NOTE 2 The conductor is the person or the entity that takes in charge the validation tasks (e.g. test cases specification, design, execution and management).
ECSS-E-ST-40C | ECSS - Current v0.9 | 5.6.3.1a | Requirement | ECSS-E-ST-40_0860097 | 1 | Created | The supplier shall develop and document, for each requirement of the software item in TS (including ICD), a set of tests, test cases (inputs, outputs, test criteria) and test procedures including: 1. testing with stress, boundary, and singular inputs; 2. testing the software product for its ability to isolate and reduce the effect of errors; NOTE For example: This reduction is done by graceful degradation upon failure, request for operator assistance upon stress, boundary and singular conditions. 3. testing that the software product can perform successfully in a representative operational environment; 4. external interface testing including boundaries, protocols and timing test; 5. testing HMI applications as per ECSS-E-ST-10-11. | EXPECTED OUTPUT: Software validation specification with respect to the technical specification [DJF, SVS; CDR].
ECSS-E-ST-40C | ECSS - Current v0.9 | 5.6.3.1b | Requirement | ECSS-E-ST-40_0860098 | 1 | Created | Validation shall be performed by test. | EXPECTED OUTPUT: Software validation specification with respect to the technical specification [DJF, SVS; CDR].
ECSS-E-ST-40C | ECSS - Current v0.9 | 5.6.3.1c | Requirement | ECSS-E-ST-40_0860099 | 1 | Created | If it can be justified that validation by test cannot be performed, validation shall be performed by either analysis, inspection or review of design. | EXPECTED OUTPUT: Software validation specification with respect to the technical specification [DJF, SVS; CDR].
ECSS-E-ST-40C | ECSS - Current v0.9 | 5.6.3.2a | Requirement | ECSS-E-ST-40_0860100 | 1 | Created | The validation tests shall be conducted as specified in the output of clause 5.6.3.1. | EXPECTED OUTPUT: Software validation report with respect to the technical specification [DJF, - ; CDR].
ECSS-E-ST-40C | ECSS - Current v0.9 | 5.6.3.3a | Requirement | ECSS-E-ST-40_0860101 | 1 | Created | The supplier shall update the software user manual in accordance with the results of the validation activities with respect to the technical specification. | EXPECTED OUTPUT: Software user manual (update) [DDF, SUM; CDR].
ECSS-E-ST-40C | ECSS - Current v0.9 | 5.6.3.4a | Requirement | ECSS-E-ST-40_0860102 | 1 | Created | The supplier shall conduct a critical design review (CDR) in accordance with clause 5.3.4.3.
ECSS-E-ST-40C | ECSS - Current v0.9 | 5.6.4.1a | Requirement | ECSS-E-ST-40_0860103 | 1 | Created | The supplier shall develop and document, for each requirement of the software item in RB (including IRD) , a set of tests, test cases (inputs, outputs, test criteria) and test procedures including: 1. testing against the mission data and scenario specified by the customer in 5.2.3.1 2. testing with stress, boundary, and singular inputs; 3. testing the software product for its ability to isolate and reduce the effect of errors; NOTE For example: This reduction is done by graceful degradation upon failure, request for operator assistance upon stress, boundary and singular conditions. 4. testing that the software product can perform successfully in a representative operational and non-intrusive environment. 5. external interface testing including boundaries, protocols and timing test; 6. testing HMI applications as per ECSS-E-ST-10-11. | EXPECTED OUTPUT: Software validation specification with respect to the requirements baseline [DJF, SVS; QR, AR].
ECSS-E-ST-40C | ECSS - Current v0.9 | 5.6.4.1b | Requirement | ECSS-E-ST-40_0860104 | 1 | Created | Validation shall be performed by test. | EXPECTED OUTPUT: Software validation specification with respect to the requirements baseline [DJF, SVS; QR, AR].
ECSS-E-ST-40C | ECSS - Current v0.9 | 5.6.4.1c | Requirement | ECSS-E-ST-40_0860105 | 1 | Created | If it can be justified that validation by test cannot be performed, validation shall be performed by either analysis, inspection or review of design. | EXPECTED OUTPUT: Software validation specification with respect to the requirements baseline [DJF, SVS; QR, AR].
ECSS-E-ST-40C | ECSS - Current v0.9 | 5.6.4.2a | Requirement | ECSS-E-ST-40_0860106 | 1 | Created | The validation tests shall be conducted as specified in the output of clause 5.6.4.1. | EXPECTED OUTPUT: Software validation report with respect to the requirements baseline [DJF, - ; QR, AR].
ECSS-E-ST-40C | ECSS - Current v0.9 | 5.6.4.2b | Requirement | ECSS-E-ST-40_0860107 | 1 | Created | The validation tests shall be “black box”, i.e. performed on the final software product to be delivered , without any modification of the code or of the data. NOTE In particular, this is essential when an mission database is used to customize the final product, and when late versions of the database are used to update the software. | EXPECTED OUTPUT: Software validation report with respect to the requirements baseline [DJF, - ; QR, AR].
ECSS-E-ST-40C | ECSS - Current v0.9 | 5.6.4.3a | Requirement | ECSS-E-ST-40_0860108 | 1 | Created | The supplier shall update the software user manual in accordance with the results of the validation activities with respect to the requirements baseline. | EXPECTED OUTPUT: Software user manual (update) [DDF, SUM; QR, AR].
ECSS-E-ST-40C | ECSS - Current v0.9 | 5.6.4.4a | Requirement | ECSS-E-ST-40_0860109 | 1 | Created | The qualification review (QR) shall be conducted in accordance with clause 5.3.4.4.
ECSS-E-ST-40C | ECSS - Current v0.9 | 5.7.2.1a | Requirement | ECSS-E-ST-40_0860110 | 1 | Created | The supplier shall prepare the deliverable software product for its installation in the target platform. | EXPECTED OUTPUT: The following outputs are expected: a.Software product [DDF, - ; QR, AR]; b.Software release document [DDF, SRelD; QR, AR].
ECSS-E-ST-40C | ECSS - Current v0.9 | 5.7.2.2a | Requirement | ECSS-E-ST-40_0860111 | 1 | Created | The supplier shall provide initial and continuing training and support to the customer if specified in the requirements baseline. | EXPECTED OUTPUT: Training material [DDF, - ; QR].
ECSS-E-ST-40C | ECSS - Current v0.9 | 5.7.2.3a | Requirement | ECSS-E-ST-40_0860112 | 1 | Created | The supplier shall develop procedures to install the software product in the target environment. | EXPECTED OUTPUT: Installation procedures [DDF, SCF ; AR].
ECSS-E-ST-40C | ECSS - Current v0.9 | 5.7.2.4a | Requirement | ECSS-E-ST-40_0860113 | 1 | Created | The resources and information to install the software product shall be determined and be available. | EXPECTED OUTPUT: Installation report [DJF, - ; AR].
ECSS-E-ST-40C | ECSS - Current v0.9 | 5.7.2.4b | Requirement | ECSS-E-ST-40_0860114 | 1 | Created | The supplier shall assist the customer with the set-up activities. | EXPECTED OUTPUT: Installation report [DJF, - ; AR].
ECSS-E-ST-40C | ECSS - Current v0.9 | 5.7.2.4c | Requirement | ECSS-E-ST-40_0860115 | 1 | Created | It shall be ensured that the software code and databases initialize, execute and terminate as specified in the installation plan. | EXPECTED OUTPUT: Installation report [DJF, - ; AR].
ECSS-E-ST-40C | ECSS - Current v0.9 | 5.7.2.4d | Requirement | ECSS-E-ST-40_0860116 | 1 | Created | The installation events and results shall be documented. | EXPECTED OUTPUT: Installation report [DJF, - ; AR].
ECSS-E-ST-40C | ECSS - Current v0.9 | 5.7.3.1a | Requirement | ECSS-E-ST-40_0860117 | 1 | Created | The customer shall establish an acceptance test plan specifying the intended acceptance tests with tests suited to the target environment. | EXPECTED OUTPUT: Acceptance test plan [DJF, - ; QR, AR].
ECSS-E-ST-40C | ECSS - Current v0.9 | 5.7.3.2a | Requirement | ECSS-E-ST-40_0860118 | 1 | Created | The customer shall perform the acceptance testing. | EXPECTED OUTPUT: Acceptance test report [DJF, - ; AR].
ECSS-E-ST-40C | ECSS - Current v0.9 | 5.7.3.3a | Requirement | ECSS-E-ST-40_0860119 | 1 | Created | The acceptance shall include generation of the executable code from configuration managed source code components and its installation on the target environment. | EXPECTED OUTPUT: Software product [DDF, - ; AR].
ECSS-E-ST-40C | ECSS - Current v0.9 | 5.7.3.4a | Requirement | ECSS-E-ST-40_0860120 | 1 | Created | The supplier shall support the customer’s acceptance reviews and testing of the software product in preparation of the AR. | EXPECTED OUTPUT: Joint review reports [DJF, -; AR]. NOTE Acceptance reviews and testing considers the results of the joint reviews (see 5.3.3), audits , testing and validation (see ECSS-Q-ST-80 clauses 5.2.3 and 6.3.5), and system validation testing (if performed).
ECSS-E-ST-40C | ECSS - Current v0.9 | 5.7.3.4b | Requirement | ECSS-E-ST-40_0860121 | 1 | Created | The results of the acceptance reviews and testing shall be documented. | EXPECTED OUTPUT: Joint review reports [DJF, -; AR].
ECSS-E-ST-40C | ECSS - Current v0.9 | 5.7.3.5a | Requirement | ECSS-E-ST-40_0860122 | 1 | Created | The acceptance tests shall be traced to the requirements baseline. | EXPECTED OUTPUT: Traceability of acceptance tests to the requirements baseline [DJF, SVR; AR].
ECSS-E-ST-40C | ECSS - Current v0.9 | 5.7.3.6a | Requirement | ECSS-E-ST-40_0860123 | 1 | Created | The acceptance review (AR) shall be conducted in accordance with clause 5.3.4.5.
ECSS-E-ST-40C | ECSS - Current v0.9 | 5.8.2.1a | Requirement | ECSS-E-ST-40_0860124 | 1 | Created | The verification process shall be established by the supplier to verify the software products. | EXPECTED OUTPUT: Software verification plan - verification process identification [DJF, SVerP; PDR].
ECSS-E-ST-40C | ECSS - Current v0.9 | 5.8.2.1b | Requirement | ECSS-E-ST-40_0860125 | 1 | Created | Life cycle activities and software products needing verification shall be determined based upon the scope, magnitude, complexity, and criticality analysis. | EXPECTED OUTPUT: Software verification plan - software products identification [DJF, SVerP; PDR].
ECSS-E-ST-40C | ECSS - Current v0.9 | 5.8.2.1c | Requirement | ECSS-E-ST-40_0860126 | 1 | Created | Verification activities and tasks defined in clause 5.8.3, including associated methods, techniques, and tools for performing the tasks, shall be selected for the life cycle activities and software products. | EXPECTED OUTPUT: Software verification plan - activities, methods and tools [DJF, SVerP; PDR].
ECSS-E-ST-40C | ECSS - Current v0.9 | 5.8.2.1d | Requirement | ECSS-E-ST-40_0860127 | 1 | Created | A determination shall be made concerning the verification effort, the identification of risks and the degree of organizational independence. | EXPECTED OUTPUT: Software verification plan - organizational independence, risk and effort identification [DJF, SVerP; PDR].
ECSS-E-ST-40C | ECSS - Current v0.9 | 5.8.2.2a | Requirement | ECSS-E-ST-40_0860128 | 1 | Created | If the project warrants an independent verification effort, a qualified organization shall be selected for conducting the verification. | EXPECTED OUTPUT: Independent software verification plan - organization selection [DJF, - ; PDR].
ECSS-E-ST-40C | ECSS - Current v0.9 | 5.8.2.2b | Requirement | ECSS-E-ST-40_0860129 | 1 | Created | This organization shall have the independence and authority needed to perform the verification activities. NOTE ECSS-Q-ST-80 clause 6.2.6.13 (independent software verification) and ECSS-M-ST-10 (project planning and implementation) contain further requirements relevant for this clause. AIM:A coherent and consistent approach to project organization within each project. | EXPECTED OUTPUT: Independent software verification plan - level of independence [DJF, - ; PDR].
ECSS-E-ST-40C | ECSS - Current v0.9 | 5.8.3.1a | Requirement | ECSS-E-ST-40_0860130 | 1 | Created | The customer shall verify that the requirements baseline, including the interface requirements document: 1. specifies a clear description of the environment in which the software operates; 2. specifies the characteristics of all external systems (e.g. bus, computer, ground interface) in interaction with the software product; 3. specifies the controllability and observability points for each application; 4. specifies the fault detection, identification, and recovery strategy to be implemented, and that the strategy is coherent with the dependability and safety level of the software under consideration; 5. specifies the modes/submodes and transition between modes (modes automaton); 6. specifies telemetries date management occurrences; 7. identifies the configuration data of the software; 8. identifies and justifies the margins policy in terms of memory and CPU allocation; 9. defines operational scenario; 10. includes consistent and verifiable requirements. | EXPECTED OUTPUT: Requirements baseline verification report [DJF, SVR; SRR].
ECSS-E-ST-40C | ECSS - Current v0.9 | 5.8.3.2a | Requirement | ECSS-E-ST-40_0860131 | 1 | Created | The supplier shall verify the technical specification including the interface control document ensuring that: 1. software requirements and interface are externally and internally consistent (not implying formal proof consistency); 2. the traceability between system requirements and software requirements is complete; 3. the software requirements that are not traced to the system requirements allocated to software are justified; 4. software requirements are verifiable; 5. software design is feasible; 6. operations and maintenance are feasible; 7. the software requirements related to safety, security, and criticality are correct; 8. the hardware environment constraints are identified; 9. the implementation constraints are identified; 10. the requirement verification method as specified in ECSS-Q-ST-80 clause 7.2.1.3 is feasible. 11. the logical model has been checked; | EXPECTED OUTPUT: The following outputs are expected: a.Requirements traceability matrices [DJF, SVR or (SRS and ICD); PDR]; b.Requirements verification report [DJF, SVR; PDR].
ECSS-E-ST-40C | ECSS - Current v0.9 | 5.8.3.3a | Requirement | ECSS-E-ST-40_0860132 | 1 | Created | The supplier shall verify the architecture of the software item and the interface design ensuring that: 1. architecture and interface are externally consistent with the requirements of the software item; 2. there is internal consistency between the software components; 3. the traceability between the requirements and the software components is complete; 4. the software components that are not traced to the software requirements are justified; 5. producing a detailed design is feasible; 6. operations and maintenance are feasible; 7. the design is correct with respect to the requirements and the interfaces, including safety, security and other critical requirements; 8. the design implements proper sequence of events, inputs, outputs, interfaces, logic flow, allocation of timing and sizing budgets, and error handling; 9. the hierarchical breakdown from high level components to terminal ones is provided; 10. the dynamic features (tasks definition and priorities, synchronization mechanisms, shared resources management) are provided and the real-time choices are justified; 11. the synchronisation between external interface and internal timing is achieved. | EXPECTED OUTPUT: The following outputs are expected: a.Software architectural design to requirements traceability matrices [DJF, SVR or SDD; PDR]; b.Software architectural design and interface verification report [DJF, SVR; PDR].
ECSS-E-ST-40C | ECSS - Current v0.9 | 5.8.3.4a | Requirement | ECSS-E-ST-40_0860133 | 1 | Created | The supplier shall verify the software detailed design ensuring that: 1. detailed design is externally consistent with the architecture; 2. there is internal consistency between software components and software units; 3. the traceability between the architecture and the detailed design is complete; 4. the software units that are not traced to the components are justified; 5. testing is feasible, by assessing that: (a) commandability and observability features are identified and included in the detailed design in order to prepare the effective testing of the performance requirements; (b) computational invariant properties and temporal properties are added within the design; (c) fault injection is possible. 6. operation and maintenance are feasible; 7. the design is correct with respect to requirements and interfaces, including safety, security, and other critical requirements; 8. the design implements proper sequence of events, inputs, outputs, interfaces, logic flow, allocation of timing and sizing budgets, and error handling; 9. the design model has been checked; 10. 1the hierarchical breakdown from high level components to terminal ones is provided; 11. 1the dynamic features (tasks definition and priorities, synchronization mechanisms, shared resources management) are provided and the real-time choices are justified; 12. 1the synchronisation between external interface and internal timing is achieved; | EXPECTED OUTPUT: The following outputs are expected: a.Detailed design traceability matrices [DJF, SVR or SDD; CDR]; b.Detailed design verification report [DJF, SVR; CDR].
ECSS-E-ST-40C | ECSS - Current v0.9 | 5.8.3.5a | Requirement | ECSS-E-ST-40_0860134 | 1 | Created | The supplier shall verify the software code ensuring that: 1. the code is externally consistent with the requirements and design of the software item; 2. there is internal consistency between software units; 3. the code is traceable to design and requirements, testable, correct, and in conformity to software requirements and coding standards; 4. the code that is not traced to the units is justified; 5. the code implements proper events sequences, consistent interfaces, correct data and control flow, completeness, appropriate allocation of timing and sizing budgets, and error handling; 6. the code implements safety, security, and other critical requirements correctly as shown by appropriate methods; 7. the effects of run-time errors are controlled; 8. there are no memory leaks; 9. numerical protection mechanisms are implemented. | EXPECTED OUTPUT: The following outputs are expected: a.Software code traceability matrices [DJF, SVR; CDR]; b.Software code verification report [DJF, SVR; CDR].
ECSS-E-ST-40C | ECSS - Current v0.9 | 5.8.3.5b | Requirement | ECSS-E-ST-40_0860135 | 1 | Created | The supplier shall verify that the following code coverage is achieved NOTE This requirement is met by running unit, integration and validation tests, measuring the code coverage, and achieving the code coverage by additional (requirement based) tests, inspection or analysis. | EXPECTED OUTPUT: Code coverage verification report [DJF, SVR; CDR, QR, AR].
ECSS-E-ST-40C | ECSS - Current v0.9 | 5.8.3.5c | Requirement | ECSS-E-ST-40_0860137 | 1 | Created | Code coverage shall be measured by analysis of the results of the execution of tests. | EXPECTED OUTPUT: Code coverage verification report [DJF, SVR; CDR, QR, AR].
ECSS-E-ST-40C | ECSS - Current v0.9 | 5.8.3.5d | Requirement | ECSS-E-ST-40_0860138 | 1 | Created | If it can be justified that the required percentage cannot be achieved by test execution, then analysis, inspection or review of design shall be applied to the non covered code. AIM: The goal of the complementary analysis is to assess that the non covered code behaviour is as expected. | EXPECTED OUTPUT: Code coverage verification report [DJF, SVR; CDR, QR, AR].
ECSS-E-ST-40C | ECSS - Current v0.9 | 5.8.3.5e | Requirement | ECSS-E-ST-40_0860139 | 1 | Created | In case the traceability between source code and object code cannot be verified (e.g. use of compiler optimization), the supplier shall perform additional code coverage analysis on object code level as follows: | EXPECTED OUTPUT: Code coverage verification report [DJF, SVR; CDR, QR, AR].
ECSS-E-ST-40C | ECSS - Current v0.9 | 5.8.3.5f | Requirement | ECSS-E-ST-40_0860141 | 1 | Created | The supplier shall verify source code robustness (e.g. resource sharing, division by zero, pointers, run-time errors). AIM: use static analysis for the errors that are difficult to detect at run-time. | EXPECTED OUTPUT: Robustness verification report [ DJF, SVR; CDR]
ECSS-E-ST-40C | ECSS - Current v0.9 | 5.8.3.6a | Requirement | ECSS-E-ST-40_0860142 | 1 | Created | The supplier shall verify the unit tests results ensuring that: 1. the unit tests are consistent with detailed design and requirements; 2. the unit tests are traceable to software requirements, design and code; NOTE The trace to requirements is used to design the unit test cases in order to predict meaningful expected results. 3. software integration and testing are feasible; 4. operation and maintenance are feasible; 5. all activities defined in clause 5.5.3 are performed; 6. test results conform to expected results; 7. test results, test logs, test data, test cases and procedures, and test documentation are maintained under configuration management; 8. normal termination (i.e. the test end criteria defined in the unit test plan) is achieved; 9. abnormal termination of testing process (e.g. incorrect major fault, out of time) is reported; 10. 1abnormal termination condition is documented in summary section of the unit test report, together with the unfinished testing and any uncorrected faults. | EXPECTED OUTPUT: The following outputs are expected: a.Software unit tests traceability matrices [DJF, SVR; CDR]; b.Software unit testing verification report [DJF, SVR; CDR].
ECSS-E-ST-40C | ECSS - Current v0.9 | 5.8.3.7a | Requirement | ECSS-E-ST-40_0860143 | 1 | Created | The supplier shall verify that the integration has been performed according to the strategy specified in the software integration test plan, and the integration activities ensuring: 1. traceability to software architectural design; 2. internal consistency; 3. interface testing goals; 4. conformance to expected results. | EXPECTED OUTPUT: Software integration verification report [DJF, SVR; CDR].
ECSS-E-ST-40C | ECSS - Current v0.9 | 5.8.3.8a | Requirement | ECSS-E-ST-40_0860144 | 1 | Created | The supplier shall verify the software validation results ensuring that the test requirements, test cases, test specifications, analysis, inspection and review of design cover all software requirements of the technical specification or the requirements baseline. | EXPECTED OUTPUT: The following outputs are expected: a.Traceability of the requirements baseline to the validation specification [DJF, SVR or SVS; QR, AR]; b.Traceability of the technical specification to the validation specification [DJF, SVR or SVS; CDR].
ECSS-E-ST-40C | ECSS - Current v0.9 | 5.8.3.8b | Requirement | ECSS-E-ST-40_0860145 | 1 | Created | The supplier shall verify the software validation results ensuring conformance to expected results. | EXPECTED OUTPUT: The following outputs are expected: a.Validation report evaluation with respect to the technical specification [DJF, SVR; CDR]; b.Validation report evaluation with respect to the requirements baseline [DJF, SVR; QR].
ECSS-E-ST-40C | ECSS - Current v0.9 | 5.8.3.9a | Requirement | ECSS-E-ST-40_0860146 | 1 | Created | The supplier shall identify the requirements of the technical specification and the requirements baseline that cannot be tested in its own environment, and shall forward to the customer a request to validate them at system level. NOTE For example: Some of the requirements cannot be verified because the test environment used for the validation does not allow it. These requirements can only be tested when the software is integrated within the system (e.g. satellite and launcher). | EXPECTED OUTPUT: Complement of validation at system level [DJF, SValP; PDR].
ECSS-E-ST-40C | ECSS - Current v0.9 | 5.8.3.10a | Requirement | ECSS-E-ST-40_0860147 | 1 | Created | The supplier shall verify the software documentation ensuring that: 1. the documentation is adequate, complete, and consistent; 2. documentation preparation is timely; 3. configuration management of documents follows specified procedures. | EXPECTED OUTPUT: Software documentation verification report [DJF, SVR; PDR, CDR, QR].
ECSS-E-ST-40C | ECSS - Current v0.9 | 5.8.3.11a | Requirement | ECSS-E-ST-40_0860148 | 1 | Created | As part of the verification of the software requirements and architectural design , the supplier shall use an analytical model (or use modelling and simulation if it can be demonstrated that no analytical model exists) to perform a schedulability analysis and prove that the design is feasible. NOTE The schedulability analysis proves that the real-time behaviour is predictable, i.e. that all the tasks complete before their deadline in the worst case condition. | EXPECTED OUTPUT: Schedulability analysis [DJF, SVR; PDR].
ECSS-E-ST-40C | ECSS - Current v0.9 | 5.8.3.11b | Requirement | ECSS-E-ST-40_0860149 | 1 | Created | As part of the verification of the software detailed design , the supplier shall refine the schedulability analysis performed during the software architectural design on the basis of the software detailed design documentation. | EXPECTED OUTPUT: Schedulability analysis (update) [DJF, SVR; CDR].
ECSS-E-ST-40C | ECSS - Current v0.9 | 5.8.3.11c | Requirement | ECSS-E-ST-40_0860150 | 1 | Created | As part of the verification of the software coding and testing , the supplier shall update the schedulability analysis performed during the software detailed design with the actual information extracted from the code. | EXPECTED OUTPUT: Schedulability analysis (update) [DJF, SVR; CDR].
ECSS-E-ST-40C | ECSS - Current v0.9 | 5.8.3.12a | Requirement | ECSS-E-ST-40_0860151 | 1 | Created | As part of the verification of the software requirements and architectural design, the supplier shall estimate the technical budgets including memory size, CPU utilization and the way the deadline are met. | EXPECTED OUTPUT: Technical budgets - memory and CPU estimation [DJF, SVR; PDR].
ECSS-E-ST-40C | ECSS - Current v0.9 | 5.8.3.12b | Requirement | ECSS-E-ST-40_0860152 | 1 | Created | As part of the verification of the software detailed design, the supplier shall update the estimation of the technical budgets. | EXPECTED OUTPUT: Technical budgets (update) - memory and CPU estimation [DJF, SVR; CDR].
ECSS-E-ST-40C | ECSS - Current v0.9 | 5.8.3.12c | Requirement | ECSS-E-ST-40_0860153 | 1 | Created | As part of the verification of the coding, testing and validation, the technical budgets shall be updated with the measured values and shall be compared to the margins. | EXPECTED OUTPUT: Technical budgets (update) - memory and CPU calculation [DJF, SVR; CDR, QR, AR].
ECSS-E-ST-40C | ECSS - Current v0.9 | 5.8.3.13a | Requirement | ECSS-E-ST-40_0860154 | 1 | Created | As support to the verification of the software requirements, the supplier shall verify the software behaviour using the behavioural view of the logical model produced in 5.4.2.3c. | EXPECTED OUTPUT: Software behaviour verification [DJF, SVR; PDR].
ECSS-E-ST-40C | ECSS - Current v0.9 | 5.8.3.13b | Requirement | ECSS-E-ST-40_0860155 | 1 | Created | As support to the verification of the software architectural design, the supplier shall verify the software behaviour using the behavioural view of the architecture produced in clause 5.4.3.4 | EXPECTED OUTPUT: Software behaviour verification [DJF, SVR; PDR].
ECSS-E-ST-40C | ECSS - Current v0.9 | 5.8.3.13c | Requirement | ECSS-E-ST-40_0860156 | 1 | Created | As support to the verification of the software detailed design, the supplier shall verify the software behaviour using the software behavioural design model produced in 5.5.2.3a. eo c., by means of the techniques defined in 5.5.2.6. | EXPECTED OUTPUT: Software behaviour verification [DJF, SVR;CDR].
ECSS-E-ST-40C | ECSS - Current v0.9 | 5.9.2.1a | Requirement | ECSS-E-ST-40_0860157 | 1 | Created | The SOS entity shall establish procedures for: 1. testing the software product in its operational environment; 2. entering problem reports and modification requests to the maintenance process (see clause 5.10), and; 3. releasing the software product for operational use in accordance with the change control established and maintained in conformance with ECSS-M-ST-40. | EXPECTED OUTPUT: Software operation support plan - operational testing specifications [OP, - ; ORR].
ECSS-E-ST-40C | ECSS - Current v0.9 | 5.9.2.2a | Requirement | ECSS-E-ST-40_0860158 | 1 | Created | The SOS entity shall complement the software user manual with the additional plans and procedures necessary to support the operation of the software and to perform the user support. | EXPECTED OUTPUT: Software operation support plan - plans and procedures [OP, - ; ORR].
ECSS-E-ST-40C | ECSS - Current v0.9 | 5.9.2.3a | Requirement | ECSS-E-ST-40_0860159 | 1 | Created | The SOS entity shall establish procedures for receiving, recording, resolving, tracking problems, and providing feedback. NOTE ECSS-Q-ST-80 clause 5.2.6 (nonconformances) and clause 5.2.5 (software problems) contain further requirements relevant for this clause. | EXPECTED OUTPUT: Software operation support plan - procedures for problem handling [OP, - ; ORR].
ECSS-E-ST-40C | ECSS - Current v0.9 | 5.9.3.1a | Requirement | ECSS-E-ST-40_0860160 | 1 | Created | For each release of the software product, the SOS entity shall perform operational testing in accordance with the applicable procedures. | EXPECTED OUTPUT: Operational testing results [OP, - ; ORR].
ECSS-E-ST-40C | ECSS - Current v0.9 | 5.9.3.2a | Requirement | ECSS-E-ST-40_0860161 | 1 | Created | The customer shall ensure that, prior to the first operations, the software is capable of implementing the operational requirements, testing the software in the following conditions: 1. the operating hardware environment, 2. the cases in which the software is designed to be fault tolerant, 3. the system configuration, 4. the sequence of operations, and; 5. the SOS entity interventions. NOTE This demonstration can be part of the acceptance tests of the system. | EXPECTED OUTPUT: Operational testing results [OP, - ; ORR].
ECSS-E-ST-40C | ECSS - Current v0.9 | 5.9.3.3a | Requirement | ECSS-E-ST-40_0860162 | 1 | Created | The software product shall be released for operational use. | EXPECTED OUTPUT: Software product [DDF, - ; ORR].
ECSS-E-ST-40C | ECSS - Current v0.9 | 5.9.4.1a | Requirement | ECSS-E-ST-40_0860163 | 1 | Created | The software operation support plan shall be executed.
ECSS-E-ST-40C | ECSS - Current v0.9 | 5.9.4.2a | Requirement | ECSS-E-ST-40_0860164 | 1 | Created | Encountered problems shall be recorded and handled in accordance with the applicable procedures. | EXPECTED OUTPUT: Problem and nonconformance report [OP, - ; - ].
ECSS-E-ST-40C | ECSS - Current v0.9 | 5.9.5.1a | Requirement | ECSS-E-ST-40_0860165 | 1 | Created | The SOS entity shall provide assistance and consultation to the users. | EXPECTED OUTPUT: User’s request record - user’s request and subsequent actions [OP, - ; - ].
ECSS-E-ST-40C | ECSS - Current v0.9 | 5.9.5.1b | Requirement | ECSS-E-ST-40_0860166 | 1 | Created | The SOS entity shall record and monitor user’s requests and subsequent actions. | EXPECTED OUTPUT: User’s request record - user’s request and subsequent actions [OP, - ; - ].
ECSS-E-ST-40C | ECSS - Current v0.9 | 5.9.5.2a | Requirement | ECSS-E-ST-40_0860167 | 1 | Created | The SOS entity shall forward user requests to the maintenance process for resolution. | EXPECTED OUTPUT: User’s request record - actions [OP, - ; - ].
ECSS-E-ST-40C | ECSS - Current v0.9 | 5.9.5.2b | Requirement | ECSS-E-ST-40_0860168 | 1 | Created | The SOS entity shall address user’s requests. | EXPECTED OUTPUT: User’s request record - actions [OP, - ; - ].
ECSS-E-ST-40C | ECSS - Current v0.9 | 5.9.5.2c | Requirement | ECSS-E-ST-40_0860169 | 1 | Created | The SOS entity shall report to the originators of the requests the actions that are planned and taken. | EXPECTED OUTPUT: User’s request record - actions [OP, - ; - ].
ECSS-E-ST-40C | ECSS - Current v0.9 | 5.9.5.3a | Requirement | ECSS-E-ST-40_0860170 | 1 | Created | If a reported problem has a temporary work-around solution before a permanent solution can be released, the SOS entity shall give to the originator of the problem report the option to use it. | EXPECTED OUTPUT: User’s request record - work around solution [OP, - ; - ].
ECSS-E-ST-40C | ECSS - Current v0.9 | 5.9.5.3b | Requirement | ECSS-E-ST-40_0860171 | 1 | Created | Permanent corrections, releases that include previously omitted functions or features, and system improvements shall be applied to the operational software product using the maintenance process as specified in clause 5.10. | EXPECTED OUTPUT: User’s request record - work around solution [OP, - ; - ].
ECSS-E-ST-40C | ECSS - Current v0.9 | 5.10.2.1a | Requirement | ECSS-E-ST-40_0860172 | 1 | Created | The maintainer shall develop, document, and execute plans and procedures for conducting the activities and tasks of the maintenance process. | EXPECTED OUTPUT: Maintenance plan - plans and procedures [MF, - ; QR, AR, ORR].
ECSS-E-ST-40C | ECSS - Current v0.9 | 5.10.2.1b | Requirement | ECSS-E-ST-40_0860173 | 1 | Created | Software maintenance shall be performed using the same procedures, methods, tools and standards as used for the development. | EXPECTED OUTPUT: Maintenance plan - applicability of development process procedures, methods, tools and standards [MF, - ; QR, AR, ORR].
ECSS-E-ST-40C | ECSS - Current v0.9 | 5.10.2.1c | Requirement | ECSS-E-ST-40_0860174 | 1 | Created | The maintainer shall implement (or establish the organizational interface with) the configuration management process (ECSS-M-ST-40) for managing modifications. | EXPECTED OUTPUT: Maintenance plan - configuration management process [MF, - ; QR, AR, ORR].
ECSS-E-ST-40C | ECSS - Current v0.9 | 5.10.2.1d | Requirement | ECSS-E-ST-40_0860175 | 1 | Created | The maintainer shall establish procedures for receiving, recording and tracking problem reports and modification requests, providing feedback to the requester. | EXPECTED OUTPUT: Maintenance plan - problem reporting and handling [MF, - ; QR, AR, ORR].
ECSS-E-ST-40C | ECSS - Current v0.9 | 5.10.2.1e | Requirement | ECSS-E-ST-40_0860176 | 1 | Created | Whenever problems are encountered, they shall be recorded and entered in accordance with the change control established and maintained in conformance with ECSS-M-ST-40. NOTE ECSS-Q-ST-80 clause 5.2.6 (nonconformances) and clause 5.2.5 (software problems) contain further requirements relevant for this clause. | EXPECTED OUTPUT: Problem and nonconformance report [MF, - ; QR ].
ECSS-E-ST-40C | ECSS - Current v0.9 | 5.10.2.2a | Requirement | ECSS-E-ST-40_0860177 | 1 | Created | If the spacecraft lifetime goes after the expected obsolescence date of the software engineering environment, then the maintainer shall propose solutions to be able to produce and upload modifications to the spacecraft up to its end of life. | EXPECTED OUTPUT: Maintenance plan - long term maintenance solutions [MF, - ; QR, AR, ORR].
ECSS-E-ST-40C | ECSS - Current v0.9 | 5.10.3.1a | Requirement | ECSS-E-ST-40_0860178 | 1 | Created | The maintainer shall analyse the problem report or modification requests for its impact on the organization, the existing system, and the interfacing systems for the following: 1. type (e.g. corrective, improvement, preventive, or adaptive to new environment); 2. scope (e.g. size of modification, cost involved, and time to modify); 3. criticality (e.g. impact on performance, safety, or security). | EXPECTED OUTPUT: Modification analysis report and problem analysis report [MF, - ; -].
ECSS-E-ST-40C | ECSS - Current v0.9 | 5.10.3.1b | Requirement | ECSS-E-ST-40_0860179 | 1 | Created | The maintainer shall reproduce or verify the problem. | EXPECTED OUTPUT: Modification analysis report and problem analysis report [MF, - ; - ].
ECSS-E-ST-40C | ECSS - Current v0.9 | 5.10.3.1c | Requirement | ECSS-E-ST-40_0860180 | 1 | Created | Based upon the analysis, the maintainer shall develop options for implementing the modification. | EXPECTED OUTPUT: Modification analysis report and problem analysis report [MF, - ; - ].
ECSS-E-ST-40C | ECSS - Current v0.9 | 5.10.3.1d | Requirement | ECSS-E-ST-40_0860181 | 1 | Created | The maintainer shall document the problem or the modification request, the analysis results, the priorities (in terms of operation needs, risk, effort) and implementation options in the problem analysis report or in the modification analysis report, respectively. | EXPECTED OUTPUT: Modification analysis report and problem analysis report [MF, - ; - ].
ECSS-E-ST-40C | ECSS - Current v0.9 | 5.10.3.1e | Requirement | ECSS-E-ST-40_0860182 | 1 | Created | The maintainer shall obtain approval for the selected modification option in accordance with procedures agreed with the customer. | EXPECTED OUTPUT: Modification approval [MF; -]
ECSS-E-ST-40C | ECSS - Current v0.9 | 5.10.4.1a | Requirement | ECSS-E-ST-40_0860183 | 1 | Created | The maintainer shall conduct and document an analysis to determine which documentation, models, software units, and their versions shall be modified. | EXPECTED OUTPUT: Modification documentation [MF, - ; - ].
ECSS-E-ST-40C | ECSS - Current v0.9 | 5.10.4.2a | Requirement | ECSS-E-ST-40_0860184 | 1 | Created | All changes to the software product shall be documented in accordance with the procedures for document control and configuration management. | EXPECTED OUTPUT: Modification documentation [MF, - ;-].
ECSS-E-ST-40C | ECSS - Current v0.9 | 5.10.4.3a | Requirement | ECSS-E-ST-40_0860185 | 1 | Created | The maintainer shall apply the software engineering processes as specified in clauses 5.3 to 5.8 while implementing the modifications: | EXPECTED OUTPUT: Modification documentation [MF, - ;-].
ECSS-E-ST-40C | ECSS - Current v0.9 | 5.10.4.3b | Requirement | ECSS-E-ST-40_0860186 | 1 | Created | Test and evaluation criteria for testing and evaluating the modified and the unmodified parts (models, software units, components, and configuration items) of the system shall be defined and documented. | EXPECTED OUTPUT: Modification documentation [MF, - ;-].
ECSS-E-ST-40C | ECSS - Current v0.9 | 5.10.4.3c | Requirement | ECSS-E-ST-40_0860187 | 1 | Created | The complete and correct implementation of the new and modified requirements shall be ensured. | EXPECTED OUTPUT: Modification documentation [MF, - ;-].
ECSS-E-ST-40C | ECSS - Current v0.9 | 5.10.4.3d | Requirement | ECSS-E-ST-40_0860188 | 1 | Created | It also shall be ensured that the original, unmodified requirements have not been affected. | EXPECTED OUTPUT: Modification documentation [MF, - ;-].
ECSS-E-ST-40C | ECSS - Current v0.9 | 5.10.4.3e | Requirement | ECSS-E-ST-40_0860189 | 1 | Created | The test results shall be documented. | EXPECTED OUTPUT: Modification documentation [MF, - ;-].
ECSS-E-ST-40C | ECSS - Current v0.9 | 5.10.5.1a | Requirement | ECSS-E-ST-40_0860190 | 1 | Created | The maintainer shall conduct joint reviews with the organization authorizing the modification to determine the integrity of the modified system. | EXPECTED OUTPUT: Joint review reports [MF, - ; - ].
ECSS-E-ST-40C | ECSS - Current v0.9 | 5.10.5.2a | Requirement | ECSS-E-ST-40_0860191 | 1 | Created | Upon successful completion of the reviews, a baseline for the change shall be established. | EXPECTED OUTPUT: Baseline for changes [MF, - ; - ].
ECSS-E-ST-40C | ECSS - Current v0.9 | 5.10.6.1a | Requirement | ECSS-E-ST-40_0860192 | 1 | Created | If a system or software product (including data) is migrated from an old to a new operational environment, it shall be ensured that any software product or data produced or modified during migration conform to this Standard. | EXPECTED OUTPUT: Migration plan [MF, - ; - ].
ECSS-E-ST-40C | ECSS - Current v0.9 | 5.10.6.2a | Requirement | ECSS-E-ST-40_0860193 | 1 | Created | A migration plan shall be developed, documented, and executed, including the following items: 1. requirements analysis and definition of migration; 2. development of migration tools; 3. conversion of software product and data; 4. migration execution; 5. migration verification; 6. support for the old environment in the future; 7. operator involvement in the activities. | EXPECTED OUTPUT: Migration plan [MF, - ; - ].
ECSS-E-ST-40C | ECSS - Current v0.9 | 5.10.6.3a | Requirement | ECSS-E-ST-40_0860194 | 1 | Created | The maintainer shall contribute to the migration plan and justification including the following items: 1. statement of why the old environment is no longer to be supported; 2. description of the new environment with its date of availability; 3. description of other support options available, once support for the old environment has been removed; 4. the date as of which the transition takes place. | EXPECTED OUTPUT: Migration plan [MF, - ; - ].
ECSS-E-ST-40C | ECSS - Current v0.9 | 5.10.6.4a | Requirement | ECSS-E-ST-40_0860195 | 1 | Created | If parallel operations of the old and new environments are conducted for transition to the new environment, training shall be provided and specified in the operational plan. | EXPECTED OUTPUT: Migration plan [MF, - ; - ].
ECSS-E-ST-40C | ECSS - Current v0.9 | 5.10.6.5a | Requirement | ECSS-E-ST-40_0860196 | 1 | Created | When the scheduled migration takes place, notification shall be sent to all parties involved. | EXPECTED OUTPUT: Migration notification [MF, - ; - ].
ECSS-E-ST-40C | ECSS - Current v0.9 | 5.10.6.5b | Requirement | ECSS-E-ST-40_0860197 | 1 | Created | All associated old environment’s documentation, logs, and code shall be placed in archives. | EXPECTED OUTPUT: Migration notification [MF, - ; - ].
ECSS-E-ST-40C | ECSS - Current v0.9 | 5.10.6.6a | Requirement | ECSS-E-ST-40_0860198 | 1 | Created | A post-operation review shall be performed to assess the impact of changing to the new environment. | EXPECTED OUTPUT: Post operation review report [OP, - ; - ].
ECSS-E-ST-40C | ECSS - Current v0.9 | 5.10.6.6b | Requirement | ECSS-E-ST-40_0860199 | 1 | Created | The results of the review shall be sent to the appropriate authorities for information, guidance, and action. | EXPECTED OUTPUT: Post operation review report [OP, - ; - ].
ECSS-E-ST-40C | ECSS - Current v0.9 | 5.10.6.7a | Requirement | ECSS-E-ST-40_0860200 | 1 | Created | Data used by or associated with the old environment shall be accessible in accordance with the requirements for data protection and audit applicable to the data. | EXPECTED OUTPUT: Migration plan [MF, - ; - ].
ECSS-E-ST-40C | ECSS - Current v0.9 | 5.10.7.1a | Requirement | ECSS-E-ST-40_0860201 | 1 | Created | Upon customer’s request to retire a software product, a retirement plan to remove active support by the operator and maintainer shall be developed, documented and executed, ensuring: 1. cessation of full or partial support after the period of time specified by the customer; 2. archiving of the software product and its associated documentation; 3. responsibility for any future residual support issues; 4. transition to the new software product; 5. accessibility of archive copies of data. | EXPECTED OUTPUT: Retirement plan [MF, - ; - ].
ECSS-E-ST-40C | ECSS - Current v0.9 | 5.10.7.2a | Requirement | ECSS-E-ST-40_0860202 | 1 | Created | The maintainer shall notify the retirement plan and related activities, including the following items: 1. description of the replacement or upgrade with its date of availability; 2. statement of why the software product is no longer to be supported; 3. description of other support options available, once support is removed. | EXPECTED OUTPUT: Retirement notification [MF, - ; - ].
ECSS-E-ST-40C | ECSS - Current v0.9 | 5.10.7.3a | Requirement | ECSS-E-ST-40_0860203 | 1 | Created | If parallel operations of the retiring and the new software product are conducted for transition to the new system, user training shall be provided as specified in the business agreement. | EXPECTED OUTPUT: Retirement plan [MF, - ; - ].
ECSS-E-ST-40C | ECSS - Current v0.9 | 5.10.7.4a | Requirement | ECSS-E-ST-40_0860204 | 1 | Created | Data used by or associated with the retired software product shall be accessible in accordance with the business agreement requirements for data protection and audit applicable to the data. | EXPECTED OUTPUT: Retirement plan [MF, - ; - ].
ECSS-E-ST-40C | ECSS - Current v0.9 | B.2.1<1>a | Requirement | ECSS-E-ST-40_0860205 | 1 | Created | The SSS shall contain a description of the purpose, objective, content and the reason prompting its preparation.
ECSS-E-ST-40C | ECSS - Current v0.9 | B.2.1<2>a | Requirement | ECSS-E-ST-40_0860206 | 1 | Created | The SSS shall list the applicable and reference documents to support the generation of the document.
ECSS-E-ST-40C | ECSS - Current v0.9 | B.2.1<3>a | Requirement | ECSS-E-ST-40_0860207 | 1 | Created | The SSS shall include any additional terms, definition or abbreviated terms used.
ECSS-E-ST-40C | ECSS - Current v0.9 | B.2.1<4.1>a | Requirement | ECSS-E-ST-40_0860208 | 1 | Created | The SSS shall describe the product in perspective with other related systems.
ECSS-E-ST-40C | ECSS - Current v0.9 | B.2.1<4.1>b | Requirement | ECSS-E-ST-40_0860209 | 1 | Created | If the product is to replace an existing system, the system shall be described and referenced.
ECSS-E-ST-40C | ECSS - Current v0.9 | B.2.1<4.2>a | Requirement | ECSS-E-ST-40_0860210 | 1 | Created | The SSS shall describe the main capabilities to be supported by the software. NOTE Reference to state and mode of the system can be made.
ECSS-E-ST-40C | ECSS - Current v0.9 | B.2.1<4.3>a | Requirement | ECSS-E-ST-40_0860211 | 1 | Created | The SSS shall describe any item that limits the supplier’s options for designing and developing the software.
ECSS-E-ST-40C | ECSS - Current v0.9 | B.2.1<4.4>a | Requirement | ECSS-E-ST-40_0860212 | 1 | Created | The SSS shall describe the software operational environment.
ECSS-E-ST-40C | ECSS - Current v0.9 | B.2.1<4.4>b | Permission | ECSS-E-ST-40_0860666 | 1 | Created | Context diagrams may support this narrative description to summarize external interfaces and system block diagrams to show how the activity fits within the larger system.
ECSS-E-ST-40C | ECSS - Current v0.9 | B.2.1<4.4>c | Recommendation | ECSS-E-ST-40_0860667 | 1 | Created | The nature of exchanges with external systems should be listed.
ECSS-E-ST-40C | ECSS - Current v0.9 | B.2.1<4.4>d | Recommendation | ECSS-E-ST-40_0860668 | 1 | Created | If a system specification defines a product that is a component of a parent system or project, then the SSS should list the activities that are supported by external systems.
ECSS-E-ST-40C | ECSS - Current v0.9 | B.2.1<4.4>e | Requirement | ECSS-E-ST-40_0860216 | 1 | Created | References to the interface requirements documents that define the external interfaces with the other systems shall be provided
ECSS-E-ST-40C | ECSS - Current v0.9 | B.2.1<4.4>f | Requirement | ECSS-E-ST-40_0860217 | 1 | Created | The computer infrastructure to be used shall be also described.
ECSS-E-ST-40C | ECSS - Current v0.9 | B.2.1<4.5>a | Requirement | ECSS-E-ST-40_0860218 | 1 | Created | The SSS shall list or make reference to the existing assumptions that the specific requirements are based on. NOTE 1 Risks analysis is used to identify assumptions that cannot prove to be valid. NOTE 2 A constraint requirement, for example, can specify an interface with a system which does not exist. NOTE 3 If the production of the system does not occur when expected, this system specification can change. NOTE 4 The following provisions apply to the system specific requirements listed in the SSS, as specified in <5.2> to <5.12> below:
ECSS-E-ST-40C | ECSS - Current v0.9 | B.2.1<5.1>a | Requirement | ECSS-E-ST-40_0860219 | 1 | Created | Each requirement shall be uniquely identified.
ECSS-E-ST-40C | ECSS - Current v0.9 | B.2.1<5.1>b | Requirement | ECSS-E-ST-40_0860220 | 1 | Created | When requirements are expressed as models, the supplier shall establish a way to assign identifiers within the model for sake of traceability.
ECSS-E-ST-40C | ECSS - Current v0.9 | B.2.1<5.1>c | Requirement | ECSS-E-ST-40_0860221 | 1 | Created | Each requirement shall be associated to a validation method and a version, as per 5.2.4.1a. and ECSS-Q-ST-80, 7.2.1.3.
ECSS-E-ST-40C | ECSS - Current v0.9 | B.2.1<5.2>a | Requirement | ECSS-E-ST-40_0860222 | 1 | Created | The SSS shall list the requirements specifying the system behaviour and its associated performances.
ECSS-E-ST-40C | ECSS - Current v0.9 | B.2.1<5.2>b | Requirement | ECSS-E-ST-40_0860223 | 1 | Created | Description of capability requirements shall be organized by capability type. NOTE For example, requirements can be organized per controlled subsystem (e.g. AOCS, power, and thermal).
ECSS-E-ST-40C | ECSS - Current v0.9 | B.2.1<5.2>c | Requirement | ECSS-E-ST-40_0860224 | 1 | Created | Capability requirements shall include the real-time behaviour and constraints of the system (5.2.2.1f.)
ECSS-E-ST-40C | ECSS - Current v0.9 | B.2.1<5.2>d | Requirement | ECSS-E-ST-40_0860225 | 1 | Created | The HMI capability requirements shall result from the human factor engineering process described in ECSS-E-ST-10-11 (5.2.2.3)
ECSS-E-ST-40C | ECSS - Current v0.9 | B.2.1<5.2>e | Requirement | ECSS-E-ST-40_0860226 | 1 | Created | The SSS shall state the capabilities to be implemented by on-board control procedures (OBCP) (5.2.4.6)
ECSS-E-ST-40C | ECSS - Current v0.9 | B.2.1<5.3>a | Requirement | ECSS-E-ST-40_0860227 | 1 | Created | The SSS shall list (or refer to the IRD) any interface requirements imposed on the system.
ECSS-E-ST-40C | ECSS - Current v0.9 | B.2.1<5.3>b | Requirement | ECSS-E-ST-40_0860228 | 1 | Created | The requirements of the following shall be either be listed in the SSS or referred to in the IRD: 1. communication interfaces, 2. hardware interfaces, 3. software interfaces, 4. HMI,
ECSS-E-ST-40C | ECSS - Current v0.9 | B.2.1<5.4>a | Requirement | ECSS-E-ST-40_0860229 | 1 | Created | The SSS shall list the data that can vary according to operational needs and any site–dependant data, including the system database.
ECSS-E-ST-40C | ECSS - Current v0.9 | B.2.1<5.5.1>a | Requirement | ECSS-E-ST-40_0860230 | 1 | Created | The SSS shall list the requirements on the computer hardware to be used.
ECSS-E-ST-40C | ECSS - Current v0.9 | B.2.1<5.5.2>a | Requirement | ECSS-E-ST-40_0860231 | 1 | Created | The SSS shall list the requirements on the computer resource utilization (e.g. processor capacity and memory capacity) available for the software item (e.g. sizing and timing).
ECSS-E-ST-40C | ECSS - Current v0.9 | B.2.1<5.5.3>a | Requirement | ECSS-E-ST-40_0860232 | 1 | Created | The SSS shall list requirements on the software items to be used by or incorporated into the system (or constituent software product) (e.g. a specific real time operating system)
ECSS-E-ST-40C | ECSS - Current v0.9 | B.2.1<5.6>a | Requirement | ECSS-E-ST-40_0860233 | 1 | Created | The SSS shall list the security requirements applicable to the system.
ECSS-E-ST-40C | ECSS - Current v0.9 | B.2.1<5.7>a | Requirement | ECSS-E-ST-40_0860234 | 1 | Created | The SSS shall list the safety requirements applicable to the system.
ECSS-E-ST-40C | ECSS - Current v0.9 | B.2.1<5.8>a | Requirement | ECSS-E-ST-40_0860235 | 1 | Created | The SSS shall list the reliability and availability requirements applicable to the system.
ECSS-E-ST-40C | ECSS - Current v0.9 | B.2.1<5.9>a | Requirement | ECSS-E-ST-40_0860236 | 1 | Created | The SSS shall list the quality requirements applicable to the software (e.g. usability, reusability (5.2.4.7), and portability), and the applicable software development standards (5.2.4.5) NOTE When future reuse of developed software components is a requirement, the customer specifies the generic application domain of these components. This can, for example, include requirements on software architecture for given target computers and operating systems, the interfaces required for reuse and the level where reuse is required (e.g. function, sub–system, and code units).
ECSS-E-ST-40C | ECSS - Current v0.9 | B.2.1<5.10>a | Requirement | ECSS-E-ST-40_0860237 | 1 | Created | The SSS shall include the requirements which constraint the design and production of the system. NOTE When the software is integrated into a system, the customer can check for applicability of some harmonization constraints such as: specification of the operating system to be used, specification of COTS to be used (e.g. database and HMI generator), and specification of the SDE to be used.
ECSS-E-ST-40C | ECSS - Current v0.9 | B.2.1<5.10>b | Requirement | ECSS-E-ST-40_0860238 | 1 | Created | At least, the following type of requirements shall be considered: 1. constraints on the software architecture, 2. utilization of standards, 3. utilization of existing components, 4. utilization of customer furnished components or COTS components, NOTE 1 For instance, a database can be used to produce automatically configured software (e.g. generation of tables, constant data, initial values). NOTE 2 For instance, a database can be, according to ECSS-E-ST-10 and ECSS-E-ST-70, e.g. a mission–operations database, an operational database of ground elements, a space segment database or a spacecraft database. 5. utilization of design standard, 6. utilization of data standard, 7. utilization of a specific programming language, 8. utilization of specific naming convention, 9. flexibility and expansion, and 10. 1utilization of HMI standards.
ECSS-E-ST-40C | ECSS - Current v0.9 | B.2.1<5.11>a | Requirement | ECSS-E-ST-40_0860239 | 1 | Created | The SSS shall include the system requirements for the operation of the software. NOTE The supplier’s response is provided in releasing the operational plan for execution as established in clause 5.9.
ECSS-E-ST-40C | ECSS - Current v0.9 | B.2.1<5.12>a | Requirement | ECSS-E-ST-40_0860240 | 1 | Created | The SSS shall include the system requirements for the maintenance of the software (including the system requirements for in flight modifications capabilities) . NOTE 1 The supplier’s response is agreed with the customer in the system requirements review (SRR), intended to release the maintenance plan for execution as established in clause 5.10. NOTE 2 Due to the long lifetimes often encountered with flight software, special requirements also exist to ensure that the supporting tools (e.g. compilers, engineering tools and inflight modification tools) can support the in–orbit reprogramming during the specified lifetime.
ECSS-E-ST-40C | ECSS - Current v0.9 | B.2.1<5.13>a | Requirement | ECSS-E-ST-40_0860241 | 1 | Created | The SSS shall include the system and software requirements for the observability of the system NOTE 1 Observability requirements can impair the performance requirements (e.g. computer throughput, bandwidth, and ground exploitation rate of telecommands). This has an impact when specifying the observability requirements (e.g. considering the need of oversampling). NOTE 2 In case of ACG the capability of a code generator to automatically instrument the code - and to remove such code parts - to cover observability requirements is considered.
ECSS-E-ST-40C | ECSS - Current v0.9 | B.2.1<6.1>a | Requirement | ECSS-E-ST-40_0860242 | 1 | Created | The SSS shall include the requirements needed for planning and setting up the system verification and validation process related to software NOTE Specific customer requirements (e.g. availability or usage of customer furnished equipment like ETM, EM, FM and related ground systems) are needed in order to plan and to set up the system level verification and validation processes related to software. Furthermore, it is important to define for each testing or mission phase, or mission increment as far as applicable, any usage of hardware/software simulators , as representative flight and ground environments, for system payloads’ and experiments’ (pre-) integration testing, hardware/software compatibility as well for acceptance testing.
ECSS-E-ST-40C | ECSS - Current v0.9 | B.2.1<6.2>a | Requirement | ECSS-E-ST-40_0860243 | 1 | Created | The SSS shall include the requirements for the validation of the software against requirements baseline and technical specification, in particular mission representative data and scenarios, and operational procedures to be used.
ECSS-E-ST-40C | ECSS - Current v0.9 | B.2.1<6.3>a | Requirement | ECSS-E-ST-40_0860244 | 1 | Created | The SSS shall describe the validation requirements specified to support the demonstration that software requirements are met.
ECSS-E-ST-40C | ECSS - Current v0.9 | B.2.1<6.3>b | Requirement | ECSS-E-ST-40_0860245 | 1 | Created | For each of the identified requirements in 5.2.2.1b., a validation method shall be included.
ECSS-E-ST-40C | ECSS - Current v0.9 | B.2.1<6.3>c | Recommendation | ECSS-E-ST-40_0860669 | 1 | Created | If a given requirement need not to be taken into account for the software validation against the requirements baseline, then it should be clearly identified. NOTE A matrix (requirements to validation method correlation table) can be used to state the validation methods applicable to each requirement. This information can be further split into an information for validation requirements and an information for acceptance requirements, depending upon the project needs.
ECSS-E-ST-40C | ECSS - Current v0.9 | B.2.1<6.4>a | Requirement | ECSS-E-ST-40_0860247 | 1 | Created | The SSS shall include requirements for 1. the installation and acceptance of the software (5.2.3.3,) 2. the needed versions, their content and their medium (5.2.4.1,) 3. the needed supplier support for system integration (5.2.4.2) 4. the format and delivery medium of all exchanged data in the project, including the interface and the system database (5.2.4.9)
ECSS-E-ST-40C | ECSS - Current v0.9 | B.2.1<7>a | Permission | ECSS-E-ST-40_0860670 | 1 | Created | The system models may be placed as appendix to the SSS if a specification language is used to support the system and software co-engineering processes in order to enable the generation of the software specification and architecture from the (formal) system specification NOTE The system specification language intends to produce in particular the computational model, the data model, the functional model, the event model and the failure model. The models include at least the definition of the logical properties, the liveliness properties and the timeless properties. The models are exercised to verify the properties by schedulability analysis or model checking.
ECSS-E-ST-40C | ECSS - Current v0.9 | C.2.1<1>a | Requirement | ECSS-E-ST-40_0860249 | 1 | Created | The IRD shall contain a description of the purpose, objective, content and the reason prompting its preparation.
ECSS-E-ST-40C | ECSS - Current v0.9 | C.2.1<2>a | Requirement | ECSS-E-ST-40_0860250 | 1 | Created | The IRD shall list the applicable and reference documents to support the generation of the document.
ECSS-E-ST-40C | ECSS - Current v0.9 | C.2.1<3>a | Requirement | ECSS-E-ST-40_0860251 | 1 | Created | The IRD shall include any additional terms, definition or abbreviated terms used.
ECSS-E-ST-40C | ECSS - Current v0.9 | C.2.1<4.1>a | Requirement | ECSS-E-ST-40_0860252 | 1 | Created | The IRD shall describe the product external interfaces to other systems
ECSS-E-ST-40C | ECSS - Current v0.9 | C.2.1<4.2>a | Requirement | ECSS-E-ST-40_0860253 | 1 | Created | The IRD shall describe any item that limits the supplier’s options for designing and developing the interfaces of the software.
ECSS-E-ST-40C | ECSS - Current v0.9 | C.2.1<4.3>a | Permission | ECSS-E-ST-40_0860671 | 1 | Created | Context diagrams may support this narrative description to summarize external interfaces and system block diagrams to show how the activity fits within the larger system.
ECSS-E-ST-40C | ECSS - Current v0.9 | C.2.1<4.3>b | Recommendation | ECSS-E-ST-40_0860672 | 1 | Created | The nature of exchanges with external systems should be listed.
ECSS-E-ST-40C | ECSS - Current v0.9 | C.2.1<4.3>c | Recommendation | ECSS-E-ST-40_0860673 | 1 | Created | If a system specification defines a product that is a component of a parent system or project, then the IRD should list the activities that are supported by external systems.
ECSS-E-ST-40C | ECSS - Current v0.9 | C.2.1<4.3>d | Requirement | ECSS-E-ST-40_0860257 | 1 | Created | References to the interface control documents that define the external interfaces with the other systems shall be provided
ECSS-E-ST-40C | ECSS - Current v0.9 | C.2.1<4.4>a | Requirement | ECSS-E-ST-40_0860258 | 1 | Created | The IRD shall list or make reference to the existing assumptions and dependencies
ECSS-E-ST-40C | ECSS - Current v0.9 | C.2.1<5.1>a | Requirement | ECSS-E-ST-40_0860259 | 1 | Created | Each requirement shall be uniquely identified.
ECSS-E-ST-40C | ECSS - Current v0.9 | C.2.1<5.2>a | Requirement | ECSS-E-ST-40_0860260 | 1 | Created | The IRD shall list the external interface requirements specifying the interface behaviour and its associated performances.
ECSS-E-ST-40C | ECSS - Current v0.9 | C.2.1<5.3>a | Requirement | ECSS-E-ST-40_0860261 | 1 | Created | The IRD shall define any interface requirements imposed on the system. 1. system level interface requirements 2. software-hardware interfaces, 3. system level data interfaces 4. communication interfaces, 5. hardware interfaces, 6. software interfaces, 7. HMI,
ECSS-E-ST-40C | ECSS - Current v0.9 | C.2.1<5.4>a | Requirement | ECSS-E-ST-40_0860262 | 1 | Created | The IRD shall list the external data that can vary according to operational needs and any site-dependant data.
ECSS-E-ST-40C | ECSS - Current v0.9 | C.2.1<6>a | Requirement | ECSS-E-ST-40_0860263 | 1 | Created | The IRD shall describe if necessary the validation requirements specified to support the demonstration that software requirements are met.
ECSS-E-ST-40C | ECSS - Current v0.9 | C.2.1<6>b | Requirement | ECSS-E-ST-40_0860264 | 1 | Created | For each of the identified requirements in <5>, a validation method shall be included.
ECSS-E-ST-40C | ECSS - Current v0.9 | C.2.1<6>c | Recommendation | ECSS-E-ST-40_0860674 | 1 | Created | If a given requirement need not be taken into account for the software validation against the requirements baseline, then it should be clearly identified. NOTE A matrix (requirements to validation method correlation table) is used to state the validation methods applicable to each requirement. This information is further split into an information for validation requirements and an information for acceptance requirements, depending upon the project needs.
ECSS-E-ST-40C | ECSS - Current v0.9 | D.2.1<1>a | Requirement | ECSS-E-ST-40_0860266 | 1 | Created | The SRS shall contain a description of the purpose, objective, content and the reason prompting its preparation.
ECSS-E-ST-40C | ECSS - Current v0.9 | D.2.1<2>a | Requirement | ECSS-E-ST-40_0860267 | 1 | Created | The SRS shall list the applicable and reference documents to support the generation of the document.
ECSS-E-ST-40C | ECSS - Current v0.9 | D.2.1<3>a | Requirement | ECSS-E-ST-40_0860268 | 1 | Created | The SRS shall include any additional terms, definition or abbreviated terms used.
ECSS-E-ST-40C | ECSS - Current v0.9 | D.2.1<4.1>a | Requirement | ECSS-E-ST-40_0860269 | 1 | Created | The SRS shall describe the purpose of the product.
ECSS-E-ST-40C | ECSS - Current v0.9 | D.2.1<4.2>a | Requirement | ECSS-E-ST-40_0860270 | 1 | Created | The SRS shall summarize: 1. the physical environment of the target system; 2. the hardware environment in the target system; 3. the operating environment in the target system;
ECSS-E-ST-40C | ECSS - Current v0.9 | D.2.1<4.3>a | Requirement | ECSS-E-ST-40_0860271 | 1 | Created | The SRS shall describe in detail the product’s relationship to other systems.
ECSS-E-ST-40C | ECSS - Current v0.9 | D.2.1<4.3>b | Requirement | ECSS-E-ST-40_0860272 | 1 | Created | If the product is a component of an integrated HW–SW product, then the SRS shall: 1. summarize the essential characteristics of this larger product; 2. list the other HW or SW component the software interfaces with, and summarize the computer hardware and peripheral equipment to be used.
ECSS-E-ST-40C | ECSS - Current v0.9 | D.2.1<4.3>c | Permission | ECSS-E-ST-40_0860675 | 1 | Created | A block diagram may be presented showing the major components of the larger system or project, interconnections, and external interfaces.
ECSS-E-ST-40C | ECSS - Current v0.9 | D.2.1<4.4>a | Requirement | ECSS-E-ST-40_0860274 | 1 | Created | The SRS shall describe any items that limit the developer’s options for building the software.
ECSS-E-ST-40C | ECSS - Current v0.9 | D.2.1<4.4>b | Recommendation | ECSS-E-ST-40_0860676 | 1 | Created | The SRS should provide background information and seek to justify the constraints.
ECSS-E-ST-40C | ECSS - Current v0.9 | D.2.1<5.1>a | Requirement | ECSS-E-ST-40_0860276 | 1 | Created | Each requirement shall be uniquely identified.
ECSS-E-ST-40C | ECSS - Current v0.9 | D.2.1<5.1>b | Requirement | ECSS-E-ST-40_0860277 | 1 | Created | When requirements are expressed as models, the supplier shall establish a way to assign identifiers within the model for sake of traceability.
ECSS-E-ST-40C | ECSS - Current v0.9 | D.2.1<5.1>c | Requirement | ECSS-E-ST-40_0860278 | 1 | Created | The traceability information of each requirement derived from higher level documentation, to the applicable higher level requirement, shall be stated. NOTE The documented trace can be provided automatically by tools when models are used to express requirements.
ECSS-E-ST-40C | ECSS - Current v0.9 | D.2.1<5.1>d | Permission | ECSS-E-ST-40_0860677 | 1 | Created | Requirements may be characterized, for example as essential or not, with a priority level to prepare incremental delivery, stable or not.
ECSS-E-ST-40C | ECSS - Current v0.9 | D.2.1<5.2>a | Requirement | ECSS-E-ST-40_0860280 | 1 | Created | The SRS shall describe the capabilities to be provided by the software item under definition.
ECSS-E-ST-40C | ECSS - Current v0.9 | D.2.1<5.2>b | Requirement | ECSS-E-ST-40_0860281 | 1 | Created | The SRS shall provide where applicable the link between the requirements and the system states and modes.
ECSS-E-ST-40C | ECSS - Current v0.9 | D.2.1<5.2>c | Requirement | ECSS-E-ST-40_0860282 | 1 | Created | Functional requirement shall be grouped by subject, in accordance with the logical model organization (e.g. per controlled subsystem).
ECSS-E-ST-40C | ECSS - Current v0.9 | D.2.1<5.2>d | Recommendation | ECSS-E-ST-40_0860678 | 1 | Created | Each requirement definition should be organized according to the following: 1. General 2. Inputs 3. Outputs 4. Processing
ECSS-E-ST-40C | ECSS - Current v0.9 | D.2.1<5.2>e | Requirement | ECSS-E-ST-40_0860284 | 1 | Created | The SRS shall describe the functional requirements related to software safety and dependability.
ECSS-E-ST-40C | ECSS - Current v0.9 | D.2.1<5.3>a | Requirement | ECSS-E-ST-40_0860285 | 1 | Created | The SRS shall list any specific requirement to the specified performance of software item under definition.
ECSS-E-ST-40C | ECSS - Current v0.9 | D.2.1<5.4>a | Requirement | ECSS-E-ST-40_0860286 | 1 | Created | The SRS shall list and describe (or reference in the ICD) the software item external interfaces.
ECSS-E-ST-40C | ECSS - Current v0.9 | D.2.1<5.4>b | Requirement | ECSS-E-ST-40_0860287 | 1 | Created | The following interfaces shall be fully described either in the SRS itself or by reference to the ICD: 1. interfaces between the software item and other software items; 2. interfaces between the software item and hardware products; 3. interfaces requirements relating to the man–machine interaction.
ECSS-E-ST-40C | ECSS - Current v0.9 | D.2.1<5.4>c | Requirement | ECSS-E-ST-40_0860288 | 1 | Created | Naming convention applicable to the data and command interface shall be also described.
ECSS-E-ST-40C | ECSS - Current v0.9 | D.2.1<5.4>d | Requirement | ECSS-E-ST-40_0860289 | 1 | Created | The definition of each interface shall include at least the provided service, the description (name, type, dimension), the range and the initial value.
ECSS-E-ST-40C | ECSS - Current v0.9 | D.2.1<5.5>a | Requirement | ECSS-E-ST-40_0860290 | 1 | Created | The SRS shall list any specific requirement related to the operation of the software in its intended environment.
ECSS-E-ST-40C | ECSS - Current v0.9 | D.2.1<5.5>b | Recommendation | ECSS-E-ST-40_0860679 | 1 | Created | The information specified in <5.5>a. should include, at least, any specified operational mode and mode transition for the software, and, in case of man–machine interaction, the intended use scenarios.
ECSS-E-ST-40C | ECSS - Current v0.9 | D.2.1<5.5>c | Permission | ECSS-E-ST-40_0860680 | 1 | Created | Diagrams may be used to show the intended operations and related modes–transitions.
ECSS-E-ST-40C | ECSS - Current v0.9 | D.2.1<5.6>a | Requirement | ECSS-E-ST-40_0860293 | 1 | Created | The SRS shall describe all the resource requirements related to the software and the hardware requirements (target hardware on which the software is specified to operate), as follows: 1. List of the requirements relevant to hardware environment in which the software is specified to operate. 2. List of the sizing and timing requirements applicable to the software item under specification. 3. Description of the computer software to be used with the software under specification or incorporated into the software item (e.g. operating system and software items to be reused). 4. Description of the real time constraints to respect (e.g. time management with respect to the handling of input data before its loss of validity).
ECSS-E-ST-40C | ECSS - Current v0.9 | D.2.1<5.7>a | Requirement | ECSS-E-ST-40_0860294 | 1 | Created | The SRS shall list any requirements driving the design of the software item under specification and any identified implementation constraint.
ECSS-E-ST-40C | ECSS - Current v0.9 | D.2.1<5.7>b | Requirement | ECSS-E-ST-40_0860295 | 1 | Created | Requirements applicable to the following items shall be included: 1. software standards (e.g. applicable coding standards, and development standards); 2. design requirements; 3. specific design methods to be applied to minimize the number of critical software components (see ECSS-Q-ST-80 6.2.2.4); 4. requirements relevant to numerical accuracy management; 5. design requirements relevant to the “in–flight modification” of the software item; 6. specific design requirements to be applied if the software is specified to be designed for intended reuse; 7. specific constraints induced by reused software (e.g. COTS, free software and open source).
ECSS-E-ST-40C | ECSS - Current v0.9 | D.2.1<5.8>a | Requirement | ECSS-E-ST-40_0860296 | 1 | Created | The SRS shall describe any security and privacy requirement applicable to the software item.
ECSS-E-ST-40C | ECSS - Current v0.9 | D.2.1<5.9>a | Requirement | ECSS-E-ST-40_0860297 | 1 | Created | The SRS shall list any portability requirement applicable to the software item.
ECSS-E-ST-40C | ECSS - Current v0.9 | D.2.1<5.10>a | Requirement | ECSS-E-ST-40_0860298 | 1 | Created | The SRS shall list any quality requirement applicable to the software item.
ECSS-E-ST-40C | ECSS - Current v0.9 | D.2.1<5.11>a | Requirement | ECSS-E-ST-40_0860299 | 1 | Created | The SRS shall list any reliability requirement applicable to the software item.
ECSS-E-ST-40C | ECSS - Current v0.9 | D.2.1<5.12>a | Requirement | ECSS-E-ST-40_0860300 | 1 | Created | The SRS shall list any maintainability requirement applicable to the software item.
ECSS-E-ST-40C | ECSS - Current v0.9 | D.2.1<5.13>a | Requirement | ECSS-E-ST-40_0860301 | 1 | Created | The SRS shall list any safety requirement applicable to the software item.
ECSS-E-ST-40C | ECSS - Current v0.9 | D.2.1<5.14>a | Requirement | ECSS-E-ST-40_0860302 | 1 | Created | The SRS shall list any requirement applicable to the selected delivery medium and any software configuration applicable to the software item.
ECSS-E-ST-40C | ECSS - Current v0.9 | D.2.1<5.15>a | Requirement | ECSS-E-ST-40_0860303 | 1 | Created | The SRS shall list any requirement related to specific data format or structure to be exchanged with other systems or any database requirements allowing to take into account e.g. for a flight software, the mission and product specific constraints.
ECSS-E-ST-40C | ECSS - Current v0.9 | D.2.1<5.16>a | Requirement | ECSS-E-ST-40_0860304 | 1 | Created | The SRS shall list any requirement applicable to: 1. the personnel and to the specific software product under definition; 2. manual operations, human–equipment interactions, constraints on personnel, concentrated human attention areas and that are sensitive to human errors and training, and human factors engineering.
ECSS-E-ST-40C | ECSS - Current v0.9 | D.2.1<5.17>a | Requirement | ECSS-E-ST-40_0860305 | 1 | Created | This SRS shall list any requirement applicable to adaptation data and to specific installation.
ECSS-E-ST-40C | ECSS - Current v0.9 | D.2.1<6>a | Requirement | ECSS-E-ST-40_0860306 | 1 | Created | The SRS shall describe, per each uniquely identified requirement in <5>, the validation approach.
ECSS-E-ST-40C | ECSS - Current v0.9 | D.2.1<6>b | Requirement | ECSS-E-ST-40_0860307 | 1 | Created | A validation matrix (requirements to validation approach correlation table) shall be utilized to describe the validation approach applicable to each requirement.
ECSS-E-ST-40C | ECSS - Current v0.9 | D.2.1<7>a | Requirement | ECSS-E-ST-40_0860308 | 1 | Created | The SRS shall report the traceability matrices 1. from the upper level specification requirements to the requirements contained in <5> (forward traceability table), and 2. from the requirements contained in <5> to the upper level applicable specification (backward traceability table).
ECSS-E-ST-40C | ECSS - Current v0.9 | D.2.1<7>b | Requirement | ECSS-E-ST-40_0860309 | 1 | Created | In case the information in <7>a. is separately provided in the DJF, reference to this documentation shall be clearly stated.
ECSS-E-ST-40C | ECSS - Current v0.9 | D.2.1<8>a | Requirement | ECSS-E-ST-40_0860310 | 1 | Created | The SRS shall include a top–down description of the logical model of the software. NOTE 1 The logical model can be the result of an iterative verification process with the customer. It also supports the requirements capture, documents and formalizes the software requirements. NOTE 2 A logical model is a representation of the technical specification, independent of the implementation, describing the functional behaviour of the software product. The logical model is written with a formalized language and it can be possibly executable. Formal methods can be used to prove properties of the logical model itself and therefore of the technical specification. The logical model allows in particular to verify that a technical specification is complete (i.e. by checking a software requirement exists for each logical model element), and consistent (because of the model checking).The logical model can be completed by specific feasibility analyses such as benchmarks, in order to check the technical budgets (e.g. memory size and computer throughput). In case the modelling technique allows for it, preliminary automatic code generation can be used to define the contents of the software validation test specification. NOTE 3 If software system co-engineering activities are considered, the logical model is a refinement of the following system models: data, application function, event and failure
ECSS-E-ST-40C | ECSS - Current v0.9 | D.2.1<8>b | Requirement | ECSS-E-ST-40_0860311 | 1 | Created | The method used to express the logical model shall be described
ECSS-E-ST-40C | ECSS - Current v0.9 | D.2.1<8>c | Permission | ECSS-E-ST-40_0860681 | 1 | Created | Diagrams, tables, data flows and explanatory text may be included.
ECSS-E-ST-40C | ECSS - Current v0.9 | D.2.1<8>d | Recommendation | ECSS-E-ST-40_0860682 | 1 | Created | The functionality at each level should be described, to enable the reader to ’walkthrough’ e.g. the model level–by–level, function–by–function, and flow–by–flow.
ECSS-E-ST-40C | ECSS - Current v0.9 | D.2.1<8>e | Requirement | ECSS-E-ST-40_0860314 | 1 | Created | The behavioural view of the software logical model shall be also described in the SRS. NOTE This is particularly relevant for flight software applications.
ECSS-E-ST-40C | ECSS - Current v0.9 |  | Permission | ECSS-E-ST-40_0860683 | 1 | Created | The interface control document is a major constituent of the technical specification (TS). It describes all the (preliminary and update) external interfaces. This document may be part of the SRS DRD reference section <5.4>.
ECSS-E-ST-40C | ECSS - Current v0.9 | E.2.1<1>a | Requirement | ECSS-E-ST-40_0860315 | 1 | Created | The ICD shall contain a description of the purpose, objective, content and the reason prompting its preparation.
ECSS-E-ST-40C | ECSS - Current v0.9 | E.2.1<2>a | Requirement | ECSS-E-ST-40_0860316 | 1 | Created | The ICD shall list the applicable and reference documents to support the generation of the document.
ECSS-E-ST-40C | ECSS - Current v0.9 | E.2.1<3>a | Requirement | ECSS-E-ST-40_0860317 | 1 | Created | The ICD shall include any additional terms, definition or abbreviated terms used.
ECSS-E-ST-40C | ECSS - Current v0.9 | E.2.1<4>a | Permission | ECSS-E-ST-40_0860684 | 1 | Created | The ICD may reference the software overview done in the SRS.
ECSS-E-ST-40C | ECSS - Current v0.9 | E.2.1<5.1>a | Requirement | ECSS-E-ST-40_0860319 | 1 | Created | Each requirement shall be uniquely identified.
ECSS-E-ST-40C | ECSS - Current v0.9 | E.2.1<5.1>b | Requirement | ECSS-E-ST-40_0860320 | 1 | Created | When requirements are expressed as models, the supplier shall establish a way to assign identifiers within the model for sake of traceability.
ECSS-E-ST-40C | ECSS - Current v0.9 | E.2.1<5.1>c | Requirement | ECSS-E-ST-40_0860321 | 1 | Created | The traceability information of each requirement derived from higher level documentation, to the applicable higher level requirement, shall be stated. NOTE The documented trace can be provided automatically by tools when models are used to express requirements.
ECSS-E-ST-40C | ECSS - Current v0.9 | E.2.1<5.2>a | Requirement | ECSS-E-ST-40_0860322 | 1 | Created | In case the requirements of the IRD need to be further detailed, the ICD shall list and describe the software item external interfaces.
ECSS-E-ST-40C | ECSS - Current v0.9 | E.2.1<5.2>b | Requirement | ECSS-E-ST-40_0860323 | 1 | Created | The following interfaces shall be fully described: 1. interfaces between the software item and other software items; 2. interfaces between the software item and hardware products; 3. interfaces requirements relating to the man-machine interaction. 4. This can be also information about e.g. : · detailed requirements on database structure · logical interface architecture · requirements on signal · communication protocols · timing requirements · required behaviour in case of error · telecommands (e.g. PUS selection, words contents) · observable data · telemetry
ECSS-E-ST-40C | ECSS - Current v0.9 | E.2.1<5.3>a | Requirement | ECSS-E-ST-40_0860324 | 1 | Created | The ICD shall describe the external interfaces design of the software item
ECSS-E-ST-40C | ECSS - Current v0.9 | E.2.1<5.3>b | Permission | ECSS-E-ST-40_0860685 | 1 | Created | The external interface may be expressed by models.
ECSS-E-ST-40C | ECSS - Current v0.9 | E.2.1<5.3>c | Requirement | ECSS-E-ST-40_0860326 | 1 | Created | The following interfaces shall be fully described: 1. interfaces between the software item and other software items; 2. interfaces between the software item and hardware products; 3. interfaces requirements relating to the man-machine interaction. 4. This can be also information about e.g.: · Physical interface architecture · Complete TM/TC plan · Design of all commands and telemetry stream · Protocol detailed implementation · specific design requirements to be applied if the software is specified to be designed for intended reuse
ECSS-E-ST-40C | ECSS - Current v0.9 | E.2.1<5.3>d | Requirement | ECSS-E-ST-40_0860327 | 1 | Created | The definition of each interface shall include at least the provided service, the description (name, type, dimension), the range and the initial value.
ECSS-E-ST-40C | ECSS - Current v0.9 | E.2.1<6>a | Requirement | ECSS-E-ST-40_0860329 | 1 | Created | The ICD shall describe, per each uniquely identified requirement in <5>, the validation approach.
ECSS-E-ST-40C | ECSS - Current v0.9 | E.2.1<6>b | Requirement | ECSS-E-ST-40_0860330 | 1 | Created | A validation matrix (requirements to validation approach correlation table) shall be utilized to describe the validation approach applicable to each requirement.
ECSS-E-ST-40C | ECSS - Current v0.9 | E.2.1<7>a | Requirement | ECSS-E-ST-40_0860331 | 1 | Created | The ICD shall report the traceability matrices 1. from the upper level specification requirements to the requirements contained in <5> (forward traceability table), and 2. from the requirements contained in <5> to the upper level applicable specification (backward traceability table).
ECSS-E-ST-40C | ECSS - Current v0.9 | E.2.1<7>b | Requirement | ECSS-E-ST-40_0860332 | 1 | Created | In case the information in <7>a.1. is separately provided in the DJF, reference to this documentation shall be clearly stated.
ECSS-E-ST-40C | ECSS - Current v0.9 | F.2.1<1>a | Requirement | ECSS-E-ST-40_0860333 | 1 | Created | The SDD shall contain a description of the purpose, objective, content and the reason prompting its preparation.
ECSS-E-ST-40C | ECSS - Current v0.9 | F.2.1<2>a | Requirement | ECSS-E-ST-40_0860334 | 1 | Created | The SDD shall list the applicable and reference documents to support the generation of the document.
ECSS-E-ST-40C | ECSS - Current v0.9 | F.2.1<3>a | Requirement | ECSS-E-ST-40_0860335 | 1 | Created | The SDD shall include any additional terms, definition or abbreviated terms used.
ECSS-E-ST-40C | ECSS - Current v0.9 | F.2.1<4.1>a | Requirement | ECSS-E-ST-40_0860336 | 1 | Created | The SDD shall describe the architecture of the software item, as well as the main relationship with the major components identified.
ECSS-E-ST-40C | ECSS - Current v0.9 | F.2.1<4.1>b | Requirement | ECSS-E-ST-40_0860337 | 1 | Created | The SDD shall also describe any system state or mode in which the software operates.
ECSS-E-ST-40C | ECSS - Current v0.9 | F.2.1<4.1>c | Requirement | ECSS-E-ST-40_0860338 | 1 | Created | The SDD shall describe the separated mission and configuration data. NOTE Data can be classified in the following categories: · data resulting from the mission analysis and which thus vary from one mission to another; · reference data which are specific to a family of software product; · reference data which never change;· · data depending only on the specific mission requirements (e.g. calibration of sensors); · data required for the software operation which only vary the higher level system design (in which is embedded the software) is changed;
ECSS-E-ST-40C | ECSS - Current v0.9 | F.2.1<4.2>a | Requirement | ECSS-E-ST-40_0860339 | 1 | Created | The SDD shall describe the design choices to cope with the real time constraints (e.g. selection and description of the computational model).
ECSS-E-ST-40C | ECSS - Current v0.9 | F.2.1<4.4>a | Requirement | ECSS-E-ST-40_0860340 | 1 | Created | The SDD shall identify all the external interfaces or refer to the ICD.
ECSS-E-ST-40C | ECSS - Current v0.9 | F.2.1<4.4>b | Recommendation | ECSS-E-ST-40_0860686 | 1 | Created | The description in <4.4>a. should be based on system block diagram or context diagram to illustrate the relationship between this system and other systems.
ECSS-E-ST-40C | ECSS - Current v0.9 | F.2.1<4.5>a | Requirement | ECSS-E-ST-40_0860342 | 1 | Created | The SDD shall describe the design choices to cope with the long planned lifetime of the software, in particular minimum dependency on the operating system and the hardware to improve portability.
ECSS-E-ST-40C | ECSS - Current v0.9 | F.2.1<4.6>a | Requirement | ECSS-E-ST-40_0860343 | 1 | Created | The SDD shall document and summarize the allocation of memory and processing time to the software components.
ECSS-E-ST-40C | ECSS - Current v0.9 | F.2.1<4.7>a | Requirement | ECSS-E-ST-40_0860344 | 1 | Created | The SDD shall summarize (or reference in the SDP) the software methods adopted for the architectural and the detailed design. NOTE A design method offers often the following characteristics: · decomposition of the software architecture in design objects having integral parts that communicate with each other and with the outside environment · explicit recognition of typical activities of real-time systems (i.e. cyclic and sporadic threads, protected resources) · integration of appropriate scheduling paradigms with the design process · explicit definition of the application timing requirements for each activity · static verification of processor allocation, schedulability and timing analysis · consistent code generation
ECSS-E-ST-40C | ECSS - Current v0.9 | F.2.1<4.7>b | Requirement | ECSS-E-ST-40_0860345 | 1 | Created | The following information shall be summarized: 1. software architectural design method; 2. software detailed design method; 3. code documentation standards; 4. naming conventions; 5. programming standards; 6. intended list of reuse components 7. main design trade-off.
ECSS-E-ST-40C | ECSS - Current v0.9 | F.2.1<5.1>a | Requirement | ECSS-E-ST-40_0860346 | 1 | Created | The SDD shall describe the software architectural design.
ECSS-E-ST-40C | ECSS - Current v0.9 | F.2.1<5.1>b | Requirement | ECSS-E-ST-40_0860347 | 1 | Created | The architecture structure of the software item shall be described, identifying the software components, their hierarchical relationships, any dependency and interfaces between them.
ECSS-E-ST-40C | ECSS - Current v0.9 | F.2.1<5.1>c | Requirement | ECSS-E-ST-40_0860348 | 1 | Created | For flight software, the design shall reflect in flight modification requirements.
ECSS-E-ST-40C | ECSS - Current v0.9 | F.2.1<5.1>d | Recommendation | ECSS-E-ST-40_0860687 | 1 | Created | The structure in <5.2> to <5.5> should be used.
ECSS-E-ST-40C | ECSS - Current v0.9 | F.2.1<5.2>a | Requirement | ECSS-E-ST-40_0860350 | 1 | Created | The SDD shall describe the software architectural design, from a static point of view and also, when the software to be developed has real time constraints, from a dynamic point of view, and from a behaviour point of view.
ECSS-E-ST-40C | ECSS - Current v0.9 | F.2.1<5.2>b | Requirement | ECSS-E-ST-40_0860351 | 1 | Created | The software static architecture shall be summarized describing its components.
ECSS-E-ST-40C | ECSS - Current v0.9 | F.2.1<5.2>c | Requirement | ECSS-E-ST-40_0860352 | 1 | Created | For real-time software, the software dynamic architecture shall be summarized describing its selected computational model. NOTE An analysable computational model generally consists in defining: · the types of components (objects) participating to the real-time behaviour, from which the system is constructed (e.g. active-periodic, active-sporadic, protected, passive, actors, process, blocks, drivers) · the scheduling type (e.g. sequential or multithreaded), the scheduling model (e.g. cyclic or pre-emptive, fixed or dynamic priority based), and the analytical model (e.g. Rate Monotonic Scheduling, Deadline Monotonic Scheduling, Earliest Deadline First), under which the system is executed and its associated mechanisms · the means of communication between components/objects (e.g. mailboxes, entry parameters) · the means of synchronization between components or objects (e.g. mutual exclusion, protected object entries, basic semaphores) · If applicable , the means of distribution and internode communication (e.g. virtual nodes, Remote Procedure Call) · the means of providing timing facilities (e.g. real clock, with or without interrupt, multiple interrupting count-down, relative or absolute delays, timers time-out) and (optional for non flight software): · the means of providing asynchronous transfer of control (e.g. watchdog to transfer control from anywhere to the reset sequence, software service of the underlying run-time system to cause transfer of control within the local scope of the thread)
ECSS-E-ST-40C | ECSS - Current v0.9 | F.2.1<5.2>d | Recommendation | ECSS-E-ST-40_0860688 | 1 | Created | The description in <5.2>c. should consist in the following information: 1. type of components participating to the real time behaviour, 2. scheduling type (e.g. single or multi–threads), 3. scheduling model (e.g. pre–emptive or not, fixed or dynamic priority based), 4. analytical model (e.g. rate monotonic scheduling, deadline monotonic scheduling), 5. Tasks identification and priorities, 6. Means of communication and synchronization, 7. Time management.
ECSS-E-ST-40C | ECSS - Current v0.9 | F.2.1<5.2>e | Requirement | ECSS-E-ST-40_0860354 | 1 | Created | The software behaviour shall be described e.g. with automata or scenarios.
ECSS-E-ST-40C | ECSS - Current v0.9 | F.2.1<5.2>f | Requirement | ECSS-E-ST-40_0860355 | 1 | Created | The software static, dynamic and behavioural architecture shall be described in accordance with the selected design method.
ECSS-E-ST-40C | ECSS - Current v0.9 | F.2.1<5.2>g | Requirement | ECSS-E-ST-40_0860356 | 1 | Created | The SDD shall describe the error handling and fault tolerance principles (e.g. error detection, reporting, logging, and fault containment regions.)
ECSS-E-ST-40C | ECSS - Current v0.9 | F.2.1<5.3>a | Requirement | ECSS-E-ST-40_0860357 | 1 | Created | The SDD shall describe: 1. The software components, constituting the software item. 2. The relationship between the software components. 3. The purpose of each software component. 4. For each software component, the development type (e.g. new development, software to be reused). 5. If the software is written for the reuse, · its provided functionality from an external point of view, and · its external interfaces. 6. Handling of existing reused components. NOTE See Annex N.
ECSS-E-ST-40C | ECSS - Current v0.9 | F.2.1<5.3>b | Requirement | ECSS-E-ST-40_0860358 | 1 | Created | The following shall apply to the software components specified in <5.3>a.1.: 1. Each software component is uniquely identified. 2. When components are expressed as models, the supplier establishes a way to assign identifiers within the model for sake of traceability. 3. The software requirements allocation provides for each software component; NOTE The documented trace can be provided automatically by tools when models are used to express components.
ECSS-E-ST-40C | ECSS - Current v0.9 | F.2.1<5.3>c | Recommendation | ECSS-E-ST-40_0860689 | 1 | Created | The description of the components should be laid out hierarchically, in accordance with the following aspects for each component, further described in <5.4>: - <Component identifier> - <Type> - <Purpose> - <Function> - <Subordinates> - <Dependancies> - <Interfaces> - <Resources> - <References> - <Data> NOTE Detailed description of the aspects for each component are describe in <5.4>.
ECSS-E-ST-40C | ECSS - Current v0.9 | F.2.1<5.4.1>a | Permission | ECSS-E-ST-40_0860690 | 1 | Created | This part of the DRD, as well as <5.5>, may be produced as the detailed design model of a tool, if agreed with the customer.
ECSS-E-ST-40C | ECSS - Current v0.9 | F.2.1<5.4.2>a | Recommendation | ECSS-E-ST-40_0860691 | 1 | Created | Each component should have a unique identifier.
ECSS-E-ST-40C | ECSS - Current v0.9 | F.2.1<5.4.2>b | Recommendation | ECSS-E-ST-40_0860692 | 1 | Created | The component should be named according to the rules of the programming language or operating system to be used.
ECSS-E-ST-40C | ECSS - Current v0.9 | F.2.1<5.4.2>c | Recommendation | ECSS-E-ST-40_0860693 | 1 | Created | A hierarchical naming scheme should be used that identifies the parent of the component (e.g. ParentName_ChildName).
ECSS-E-ST-40C | ECSS - Current v0.9 | F.2.1<5.4.3>a | Recommendation | ECSS-E-ST-40_0860694 | 1 | Created | Component type should be described by stating its logical and physical characteristics.
ECSS-E-ST-40C | ECSS - Current v0.9 | F.2.1<5.4.3>b | Recommendation | ECSS-E-ST-40_0860695 | 1 | Created | The logical characteristics should be described by stating the package, library or class that the component belongs to.
ECSS-E-ST-40C | ECSS - Current v0.9 | F.2.1<5.4.3>c | Recommendation | ECSS-E-ST-40_0860696 | 1 | Created | The physical characteristics should be described by stating the type of component, using the implementation terminology (e.g. task, subroutine, subprogram, package and file). NOTE The contents of some components description clauses depend on the component type. For the purpose of this guide, the following categories are used: executable (i.e. contains computer instructions) or non–executable (i.e. contains only data).
ECSS-E-ST-40C | ECSS - Current v0.9 | F.2.1<5.4.4>a | Recommendation | ECSS-E-ST-40_0860697 | 1 | Created | The purpose of a component should describe its trace to the software requirements that it implements. NOTE Backward traceability depends upon each component description explicitly referencing the requirements that justify its existence.
ECSS-E-ST-40C | ECSS - Current v0.9 | F.2.1<5.4.5>a | Requirement | ECSS-E-ST-40_0860368 | 1 | Created | The function of a component shall be described in the software architectural design.
ECSS-E-ST-40C | ECSS - Current v0.9 | F.2.1<5.4.5>b | Recommendation | ECSS-E-ST-40_0860698 | 1 | Created | The description specified in <5.4.5>a. should be done by stating what the component does. NOTE 1 The function description depends upon the component type. Therefore, it can be a description of the process. NOTE 2 Process descriptions can use such techniques as structured English, precondition–postcondition specifications and state–transition diagrams.
ECSS-E-ST-40C | ECSS - Current v0.9 | F.2.1<5.4.6>a | Recommendation | ECSS-E-ST-40_0860699 | 1 | Created | The subordinates of a component should be described by listing the immediate children. NOTE 1 The subordinates of a unit are the units that are ’called by’ it. The subordinates of a database can be the files that ’compose’ it. NOTE 2 The subordinates of an object are the objects that are ’used by’ it.
ECSS-E-ST-40C | ECSS - Current v0.9 | F.2.1<5.4.7>a | Recommendation | ECSS-E-ST-40_0860700 | 1 | Created | The dependencies of a component should be described by listing the constraints upon its use by other components. NOTE Examples are: · Operations to take place before this component is called, · Operations that are excluded when this operation takes place.
ECSS-E-ST-40C | ECSS - Current v0.9 | F.2.1<5.4.8>a | Requirement | ECSS-E-ST-40_0860372 | 1 | Created | Both control flow and data flow aspects of an interface shall be described for each “executable” component.
ECSS-E-ST-40C | ECSS - Current v0.9 | F.2.1<5.4.8>b | Recommendation | ECSS-E-ST-40_0860701 | 1 | Created | Data aspects of ’non executable’ components should be described.
ECSS-E-ST-40C | ECSS - Current v0.9 | F.2.1<5.4.8>c | Recommendation | ECSS-E-ST-40_0860702 | 1 | Created | The control flow to and from a component should be described in terms of how to start (e.g. subroutine call) and terminate (e.g. return) the execution of the component.
ECSS-E-ST-40C | ECSS - Current v0.9 | F.2.1<5.4.8>d | Permission | ECSS-E-ST-40_0860703 | 1 | Created | If the information in <5.4.8>c. is implicit in the definition of the type of component, a description need not be done.
ECSS-E-ST-40C | ECSS - Current v0.9 | F.2.1<5.4.8>e | Recommendation | ECSS-E-ST-40_0860704 | 1 | Created | If control flows take place during execution (e.g. interrupt), they should be described.
ECSS-E-ST-40C | ECSS - Current v0.9 | F.2.1<5.4.8>f | Requirement | ECSS-E-ST-40_0860377 | 1 | Created | The data flow input to and output from each component shall be described.
ECSS-E-ST-40C | ECSS - Current v0.9 | F.2.1<5.4.8>g | Recommendation | ECSS-E-ST-40_0860705 | 1 | Created | It should be ensured that data structures: 1. are associated with the control flow (e.g. call argument list); 2. interface components through common data areas and files.
ECSS-E-ST-40C | ECSS - Current v0.9 | F.2.1<5.4.9>a | Recommendation | ECSS-E-ST-40_0860706 | 1 | Created | The resources’ needs of a component should be described by itemising what the component needs from its environment to perform its function. NOTE 1 Items that are part of the component interface are excluded. NOTE 2 Examples of resources’ needs of a component are displays, printers and buffers.
ECSS-E-ST-40C | ECSS - Current v0.9 | F.2.1<5.4.10>a | Recommendation | ECSS-E-ST-40_0860707 | 1 | Created | Explicit references should be inserted where a component description uses or implies material from another document.
ECSS-E-ST-40C | ECSS - Current v0.9 | F.2.1<5.4.11>a | Recommendation | ECSS-E-ST-40_0860708 | 1 | Created | The data internal to a component should be described. NOTE The amount of details to be provided depends strongly on the type of the component.
ECSS-E-ST-40C | ECSS - Current v0.9 | F.2.1<5.4.11>b | Recommendation | ECSS-E-ST-40_0860709 | 1 | Created | The data structures internal to a program or subroutine should also be described.
ECSS-E-ST-40C | ECSS - Current v0.9 | F.2.1<5.4.11>c | Requirement | ECSS-E-ST-40_0860383 | 1 | Created | Data structure definitions shall include the: 1. description of each element (e.g. name, type, dimension); 2. relationships between the elements (i.e. the structure); 3. range of possible values of each element; 4. initial values of each element.
ECSS-E-ST-40C | ECSS - Current v0.9 | F.2.1<5.5>a | Requirement | ECSS-E-ST-40_0860384 | 1 | Created | The SDD shall describe the internal interfaces among the identified software components.
ECSS-E-ST-40C | ECSS - Current v0.9 | F.2.1<5.5>b | Requirement | ECSS-E-ST-40_0860385 | 1 | Created | The interface data specified in a., by component, shall be organized showing the complete interfaces map, using as appropriate diagrams or matrices supporting their cross–checking.
ECSS-E-ST-40C | ECSS - Current v0.9 | F.2.1<5.5>c | Requirement | ECSS-E-ST-40_0860386 | 1 | Created | For each identified internal interface, all the defined data elements shall be included. NOTE The amount of detail to be provided depends strongly on the type of component.
ECSS-E-ST-40C | ECSS - Current v0.9 | F.2.1<5.5>d | Recommendation | ECSS-E-ST-40_0860710 | 1 | Created | The logical and physical data structure of files that interface major component should be postponed to the detailed design.
ECSS-E-ST-40C | ECSS - Current v0.9 | F.2.1<5.5>e | Requirement | ECSS-E-ST-40_0860388 | 1 | Created | Data structure definitions shall include: 1. the description of each element (e.g. name, type, dimension); 2. the relationships between the elements (i.e. the structure); 3. the initial values of each element.
ECSS-E-ST-40C | ECSS - Current v0.9 | F.2.1<6>a | Requirement | ECSS-E-ST-40_0860389 | 1 | Created | The SDD shall provide traceability matrices 1. from the software requirements to component down to the lower identified component in the software hierarchy (forward traceability) and 2. from the software components to its upper level component up to the software requirements (backward traceability).
ECSS-E-ST-40C | ECSS - Current v0.9 | F.2.1<6>b | Requirement | ECSS-E-ST-40_0860390 | 1 | Created | In case the information in <6>a. is provided as separate documentation in the DJF, a reference to it shall be stated.
ECSS-E-ST-40C | ECSS - Current v0.9 | F.2.1<6>c | Requirement | ECSS-E-ST-40_0860391 | 1 | Created | The SDD shall define the potential specific measures taken for critical software in the design documentation.
ECSS-E-ST-40C | ECSS - Current v0.9 | G.2.1<1>a | Requirement | ECSS-E-ST-40_0860392 | 1 | Created | The SRelD shall contain a description of the purpose, objective, content and the reason prompting its preparation.
ECSS-E-ST-40C | ECSS - Current v0.9 | G.2.1<2>a | Requirement | ECSS-E-ST-40_0860393 | 1 | Created | The SRelD shall list the applicable and reference documents to support the generation of the document.
ECSS-E-ST-40C | ECSS - Current v0.9 | G.2.1<3>a | Requirement | ECSS-E-ST-40_0860394 | 1 | Created | The SRelD shall include any additional terms, definition or abbreviated terms used.
ECSS-E-ST-40C | ECSS - Current v0.9 | G.2.1<4>a | Requirement | ECSS-E-ST-40_0860395 | 1 | Created | The SRelD shall contain a brief description of the information to be associated with a software release, including: 1. reference of the corresponding SCF, 2. version of the delivered software configuration item, 3. status of SPRs, SCRs and SW&D related to the software configuration item, and 4. advice for use of the software configuration item. NOTE The software release document is a subset of the software configuration file that describes a new version by comparison with “reference” or the previous one. It is used for the delivery of a new version of a software configuration item to a customer.
ECSS-E-ST-40C | ECSS - Current v0.9 | G.2.1<5.1>a | Requirement | ECSS-E-ST-40_0860396 | 1 | Created | The SRelD shall 1. summarize the main information on the software configuration item, and 2. describe the changes implemented since previous version.
ECSS-E-ST-40C | ECSS - Current v0.9 | G.2.1<5.2>a | Requirement | ECSS-E-ST-40_0860397 | 1 | Created | The SRelD shall list all the unsolved SPR and approved SW&D related to the version of the software configuration item.
ECSS-E-ST-40C | ECSS - Current v0.9 | G.2.1<6>a | Requirement | ECSS-E-ST-40_0860398 | 1 | Created | The SRelD shall provide advice for the use of this version of the software configuration item. NOTE For example: Potential problems, and compatibility with other configuration items).
ECSS-E-ST-40C | ECSS - Current v0.9 | G.2.1<7>a | Requirement | ECSS-E-ST-40_0860399 | 1 | Created | The SRelD shall provide information on planned evolution of the software configuration item.
ECSS-E-ST-40C | ECSS - Current v0.9 | H.2.1<1>a | Requirement | ECSS-E-ST-40_0860400 | 1 | Created | The SUM shall contain a description of the purpose, objective, content and the reason prompting its preparation.
ECSS-E-ST-40C | ECSS - Current v0.9 | H.2.1<2>a | Requirement | ECSS-E-ST-40_0860401 | 1 | Created | The SUM shall list the applicable and reference documents to support the generation of the document.
ECSS-E-ST-40C | ECSS - Current v0.9 | H.2.1<3>a | Requirement | ECSS-E-ST-40_0860402 | 1 | Created | The SUM shall include any additional terms, definition or abbreviated terms used.
ECSS-E-ST-40C | ECSS - Current v0.9 | H.2.1<4>a | Requirement | ECSS-E-ST-40_0860403 | 1 | Created | The SUM shall summarise symbols, stylistics conventions, and command syntax conventions used in the document. NOTE An example of stylistic conventions is using boldface and courier font to distinguish user input. Examples of syntax conventions are the rules for combining commands, keywords and parameters.
ECSS-E-ST-40C | ECSS - Current v0.9 | H.2.1<5>a | Requirement | ECSS-E-ST-40_0860404 | 1 | Created | The SUM shall include a description of the intended uses of the software, in terms of capabilities, operating improvements, and benefits expected from its use.
ECSS-E-ST-40C | ECSS - Current v0.9 | H.2.1<6>a | Requirement | ECSS-E-ST-40_0860405 | 1 | Created | The SUM shall identify the software files, including databases and data files, which are necessary for the software to operate, including security and privacy considerations for each file and identification of the software necessary to continue or resume operation in case of an emergency.
ECSS-E-ST-40C | ECSS - Current v0.9 | H.2.1<7.1>a | Requirement | ECSS-E-ST-40_0860406 | 1 | Created | The SUM shall describe the configuration hardware and software of the environment, the identification of all system components and the hardware, software, manual operations, and other resources needed for a user to install and run the software.
ECSS-E-ST-40C | ECSS - Current v0.9 | H.2.1<7.2>a | Requirement | ECSS-E-ST-40_0860407 | 1 | Created | The SUM shall describe through a block diagram the principal hardware parts of the system, the communications equipment, the computer equipment, including amount of memory needed, amount of auxiliary storage needed, and peripheral equipment such as printers and other input/output devices;
ECSS-E-ST-40C | ECSS - Current v0.9 | H.2.1<7.3>a | Requirement | ECSS-E-ST-40_0860408 | 1 | Created | The SUM shall describe through a block diagram the principal software parts of the system, including other software, such as operating systems, utilities, other supporting systems, and other facilities, equipment, or resources.
ECSS-E-ST-40C | ECSS - Current v0.9 | H.2.1<7.4>a | Requirement | ECSS-E-ST-40_0860409 | 1 | Created | The SUM shall explain the what the user can do with the software in various states and modes of operation, including emergency degraded modes.
ECSS-E-ST-40C | ECSS - Current v0.9 | H.2.1<8>a | Requirement | ECSS-E-ST-40_0860410 | 1 | Created | The SUM shall define the operational tasks, identifying their sequence and hierarchy, the roles and the staffing, the standard daily operations and the contingency operations.
ECSS-E-ST-40C | ECSS - Current v0.9 | H.2.1<9.1>a | Requirement | ECSS-E-ST-40_0860411 | 1 | Created | The SUM shall contain the operational organisation, a reference schedule for each operational profile, the list of all the elementary operations to be carried out at the site, what to do in order to operate the site, the personnel responsible to do it and when.
ECSS-E-ST-40C | ECSS - Current v0.9 | H.2.1<9.2>a | Requirement | ECSS-E-ST-40_0860412 | 1 | Created | The SUM shall describe any procedures to be performed by the user in order to be identified or authorised to access or install software on the equipment, to perform the installation, to configure the software, to delete or overwrite former files or data, and to enter parameters for software operation.
ECSS-E-ST-40C | ECSS - Current v0.9 | H.2.1<9.3>a | Requirement | ECSS-E-ST-40_0860413 | 1 | Created | The SUM shall include the step-by-step procedures for beginning work, including any options available, and a check-list for problem determination.
ECSS-E-ST-40C | ECSS - Current v0.9 | H.2.1<9.4>a | Requirement | ECSS-E-ST-40_0860414 | 1 | Created | The SUM shall give an overview of the access and security features of the software that are visible to the user, and in particular: - How and from whom to obtain a password - How to add, delete, or change passwords under user control - Security and privacy considerations pertaining to the storage and marking of output reports and other media that the user can generate
ECSS-E-ST-40C | ECSS - Current v0.9 | H.2.1<9.5>a | Requirement | ECSS-E-ST-40_0860415 | 1 | Created | The SUM shall identify the normal operations, to be performed by the user, for the use of software (function, menu, transaction, or other process being described), including description and options of menus, graphical icons, data entry forms, user inputs, inputs from other software or hardware that may affect the software’s interface with the user, outputs, diagnostic or error messages or alarms.
ECSS-E-ST-40C | ECSS - Current v0.9 | H.2.1<9.6>a | Requirement | ECSS-E-ST-40_0860416 | 1 | Created | The SUM shall describe how the user can cease or interrupt use of the software and how to determine whether normal termination or cessation has occurred.
ECSS-E-ST-40C | ECSS - Current v0.9 | H.2.1<9.7>a | Requirement | ECSS-E-ST-40_0860417 | 1 | Created | The SUM shall describe the common error conditions that can occur as a result of executing the function, and how to detect that the error has occurred.
ECSS-E-ST-40C | ECSS - Current v0.9 | H.2.1<9.8>a | Requirement | ECSS-E-ST-40_0860418 | 1 | Created | The SUM shall include the detailed procedures for restart or recovery from errors or malfunctions occurring during processing and for ensuring continuity of operations in the event of emergencies.
ECSS-E-ST-40C | ECSS - Current v0.9 | H.2.1<10.1>a | Requirement | ECSS-E-ST-40_0860419 | 1 | Created | The SUM shall provide or reference,a quick-reference card or page for using the software, which summarises frequently used function keys, control sequences, formats, commands, or other aspects of software use.
ECSS-E-ST-40C | ECSS - Current v0.9 | H.2.1<10.2>a | Requirement | ECSS-E-ST-40_0860420 | 1 | Created | The SUM shall include the help information about method installation, in terms of the actions to be performed by the user, how to invoke the function, possible errors, how to resolve them and what results to expect.
ECSS-E-ST-40C | ECSS - Current v0.9 | H.2.1<10.3>a | Requirement | ECSS-E-ST-40_0860421 | 1 | Created | The SUM shall include the description of the dimensions and capabilities of the visual display screen.
ECSS-E-ST-40C | ECSS - Current v0.9 | H.2.1<10.4>a | Requirement | ECSS-E-ST-40_0860422 | 1 | Created | The SUM shall include a guide to the command language used, operations and functions.
ECSS-E-ST-40C | ECSS - Current v0.9 | H.2.1<10.5>a | Requirement | ECSS-E-ST-40_0860423 | 1 | Created | The SUM shall list all error messages, diagnostic messages, and information messages that can occur while accomplishing any of the user’s functions, including the meaning of each message and the action to be taken after each such message.
ECSS-E-ST-40C | ECSS - Current v0.9 | H.2.1<11.1>a | Requirement | ECSS-E-ST-40_0860424 | 1 | Created | The SUM shall describe how to use the software and what the software does, combining tutorials and reference information for both novices and experts.
ECSS-E-ST-40C | ECSS - Current v0.9 | H.2.1<11.2>a | Requirement | ECSS-E-ST-40_0860425 | 1 | Created | The SUM shall include a welcoming introduction to the software.
ECSS-E-ST-40C | ECSS - Current v0.9 | H.2.1<11.3>a | Requirement | ECSS-E-ST-40_0860426 | 1 | Created | The SUM shall describe a typical use case of the software, using graphical pictures and diagrams to demonstrate the actions performed by the user.
ECSS-E-ST-40C | ECSS - Current v0.9 | H.2.1<12>a | Requirement | ECSS-E-ST-40_0860427 | 1 | Created | The SUM, if more than 40 pages, shall include an index containing a systematic list of topics from the user’s point of view, the major synonyms and variants (especially if these are well known to users but are not employed in the operational manual for technical reasons), pointing to topics in the body of the manual by: - page number, - section number, - illustration number, - primary index entry (one level of reference only). NOTE Index entries usefully contain auxiliary information, especially cross-references to contrasting or related terms. For example, the entry for INSERT says ’see also DELETE’. Indexes are made particularly helpful if attention is drawn primarily to important keywords, and to important locations in the body of the manual. This is achieved by highlighting such entries, and by grouping minor entries under major headings. Indexes do not contain more than two levels of entry. If a single index points to different kinds of location, such as pages and illustration numbers, these are unambiguously distinguished, (e.g. Page 35, Figure 7), since the use of highlighting (35, 7) is not for instance sufficient to prevent confusion in this case.
ECSS-E-ST-40C | ECSS - Current v0.9 | I.2.1<1>a | Requirement | ECSS-E-ST-40_0860428 | 1 | Created | The SVerP shall contain a description of the purpose, objective, content and the reason prompting its preparation.
ECSS-E-ST-40C | ECSS - Current v0.9 | I.2.1<2>a | Requirement | ECSS-E-ST-40_0860429 | 1 | Created | The SVerP shall list the applicable and reference documents to support the generation of the document.
ECSS-E-ST-40C | ECSS - Current v0.9 | I.2.1<3>a | Requirement | ECSS-E-ST-40_0860430 | 1 | Created | The SVerP shall include any additional terms, definition or abbreviated terms used.
ECSS-E-ST-40C | ECSS - Current v0.9 | I.2.1<4.1>a | Requirement | ECSS-E-ST-40_0860431 | 1 | Created | The SVerP shall describe the approach to be utilized to implement the verification process throughout the software life cycle, the verification effort, and the level of independence for the verification tasks, as follows: NOTE 1 It is important to check the applicability of ECSS-Q-ST-80 clause 5.3.1 (management of risks), 6.2.2 (software dependability and safety) and 6.2.6.13 (independent software verification and validation). NOTE 2 The verification effort is sized according to: · the potential for an undetected error in a system or software requirement to cause death or personal injury, mission failure, or financial or catastrophic equipment loss or damage; · the maturity of and risks associated with the software technology to be used; · availability of funds and resources.
ECSS-E-ST-40C | ECSS - Current v0.9 | I.2.1<4.2>a | Requirement | ECSS-E-ST-40_0860432 | 1 | Created | The SVerP shall describe the organization of the documentation review, proofs, and tracing activities.
ECSS-E-ST-40C | ECSS - Current v0.9 | I.2.1<4.2>b | Requirement | ECSS-E-ST-40_0860433 | 1 | Created | The following topics that shall be included: 1. roles; 2. reporting channels; 3. levels of authority for resolving problems; 4. organization relationships; 5. level of required and implemented independence.
ECSS-E-ST-40C | ECSS - Current v0.9 | I.2.1<4.3>a | Requirement | ECSS-E-ST-40_0860434 | 1 | Created | A reference to the master schedule given in the software development plan shall be done.
ECSS-E-ST-40C | ECSS - Current v0.9 | I.2.1<4.3>b | Requirement | ECSS-E-ST-40_0860435 | 1 | Created | This SVerP shall describe the schedule for the planned verification activities.
ECSS-E-ST-40C | ECSS - Current v0.9 | I.2.1<4.4>a | Requirement | ECSS-E-ST-40_0860436 | 1 | Created | The SVerP shall summarize the resources to be used to perform the verification activities such as staff, hardware and software tools.
ECSS-E-ST-40C | ECSS - Current v0.9 | I.2.1<4.5>a | Requirement | ECSS-E-ST-40_0860437 | 1 | Created | The SVerP shall describe the specific responsibilities.
ECSS-E-ST-40C | ECSS - Current v0.9 | I.2.1<4.6>a | Requirement | ECSS-E-ST-40_0860438 | 1 | Created | The SVerP shall state (or refer to the SDP) the risks and level of independence.
ECSS-E-ST-40C | ECSS - Current v0.9 | I.2.1<4.7>a | Requirement | ECSS-E-ST-40_0860439 | 1 | Created | The SVerP shall describe the software tools, techniques and methods used to execute the verification tasks throughout the software life cycle.
ECSS-E-ST-40C | ECSS - Current v0.9 | I.2.1<5>a | Requirement | ECSS-E-ST-40_0860440 | 1 | Created | The SVerP shall contain information (or reference to) about applicable management procedures concerning the following aspects: 1. problem reporting and resolution; 2. deviation and waiver policy; 3. control procedures.
ECSS-E-ST-40C | ECSS - Current v0.9 | I.2.1<6.1>a | Requirement | ECSS-E-ST-40_0860441 | 1 | Created | The SVerP shall address the verification activities of each software item.
ECSS-E-ST-40C | ECSS - Current v0.9 | I.2.1<6.1>b | Requirement | ECSS-E-ST-40_0860442 | 1 | Created | The SVerP shall address separately the activities to be performed for manually and automatically generated code.
ECSS-E-ST-40C | ECSS - Current v0.9 | I.2.1<6.2>a | Requirement | ECSS-E-ST-40_0860443 | 1 | Created | For each software process verification, the SVerP shall list: 1. the verification activities to be performed and how they are performed. 2. the required inputs to achieve the verification activities. 3. the intermediate and final outputs documenting the performed verification activities. 4. the methodologies, tools and facilities utilized to accomplish the verification activities. NOTE Examples of input and output are: · for software requirements (RB and TS) and architecture engineering: · input: draft SRS, draft software architectural design · output: software verification requirements report, software architectural design to requirements traceability · for software design and implementation engineering: · input: software components design, code, software user manual, software integration test plan · output: software code verification report, evaluation of software validation testing specification · for software delivery and acceptance: · input: software validation specification with respect to the requirements baseline, software acceptance testing documentation · output: software acceptance test report, software acceptance data package, problem reports, software release document, software configuration file · for software validation: · input: software validation specification with respect to the requirements baseline · output: software validation testing specifications
ECSS-E-ST-40C | ECSS - Current v0.9 | I.2.1<6.3.1>a | Requirement | ECSS-E-ST-40_0860444 | 1 | Created | The SVerP shall list the verification activities to be performed and how these are accomplished. NOTE Verification includes various techniques such as review, inspection, testing, walk-through, cross-reading, desk-checking, model simulation, and many types of analysis such as traceability analysis, formal proof or fault tree analysis.
ECSS-E-ST-40C | ECSS - Current v0.9 | I.2.1<6.3.2>a | Requirement | ECSS-E-ST-40_0860445 | 1 | Created | The SVerP shall list the required inputs to accomplish the verification activities.
ECSS-E-ST-40C | ECSS - Current v0.9 | I.2.1<6.3.3>a | Requirement | ECSS-E-ST-40_0860446 | 1 | Created | The SVerP shall list the intermediate and final outputs documenting the performed verification activities.
ECSS-E-ST-40C | ECSS - Current v0.9 | I.2.1<6.3.4>a | Requirement | ECSS-E-ST-40_0860447 | 1 | Created | The SVerP shall describe the methodologies, tools and facilities utilized to accomplish the software quality requirements verification activities.
ECSS-E-ST-40C | ECSS - Current v0.9 | J.2.1<1>a | Requirement | ECSS-E-ST-40_0860448 | 1 | Created | The SValP shall contain a description of the purpose, objective, content and the reason prompting its preparation.
ECSS-E-ST-40C | ECSS - Current v0.9 | J.2.1<2>a | Requirement | ECSS-E-ST-40_0860449 | 1 | Created | The SValP shall list the applicable and reference documents to support the generation of the document.
ECSS-E-ST-40C | ECSS - Current v0.9 | J.2.1<3>a | Requirement | ECSS-E-ST-40_0860450 | 1 | Created | The SValP shall include any additional terms, definition or abbreviated terms used.
ECSS-E-ST-40C | ECSS - Current v0.9 | J.2.1<4.1>a | Requirement | ECSS-E-ST-40_0860451 | 1 | Created | The SValP shall describe the approach to be utilized to implement the validation process, the required effort, and the level of required independence for the validation tasks.
ECSS-E-ST-40C | ECSS - Current v0.9 | J.2.1<4.1>b | Requirement | ECSS-E-ST-40_0860452 | 1 | Created | The SValP shall also address, if it is applicable to the software validation campaign against the requirements baseline, to the software validation campaign against the technical specification, or, for both.
ECSS-E-ST-40C | ECSS - Current v0.9 | J.2.1<4.1>c | Requirement | ECSS-E-ST-40_0860453 | 1 | Created | The SValP shall address separately the activities to be performed for manually and automatically generated code.
ECSS-E-ST-40C | ECSS - Current v0.9 | J.2.1<4.1>d | Requirement | ECSS-E-ST-40_0860454 | 1 | Created | The SValP shall include the validation of the quality requirements.
ECSS-E-ST-40C | ECSS - Current v0.9 | J.2.1<4.2>a | Requirement | ECSS-E-ST-40_0860455 | 1 | Created | The SValP shall describe the organization of the validation activities.
ECSS-E-ST-40C | ECSS - Current v0.9 | J.2.1<4.2>b | Requirement | ECSS-E-ST-40_0860456 | 1 | Created | Topics that shall be included are: 1. organizational structure; 2. relationships to the other activities such as project management, development, configuration management and product assurance; 3. level of required and implemented independence in validation activities execution.
ECSS-E-ST-40C | ECSS - Current v0.9 | J.2.1<4.3>a | Requirement | ECSS-E-ST-40_0860457 | 1 | Created | A reference to the master schedule given in the software development plan shall be included.
ECSS-E-ST-40C | ECSS - Current v0.9 | J.2.1<4.3>b | Requirement | ECSS-E-ST-40_0860458 | 1 | Created | The SValP shall describe the schedule for the planned validation activities. In particular, test milestones identified in the software project schedule and all item delivery events.
ECSS-E-ST-40C | ECSS - Current v0.9 | J.2.1<4.3>c | Requirement | ECSS-E-ST-40_0860459 | 1 | Created | The SValP shall describe: 1. the schedule for each testing task and test milestone; 2. the period of use for the test facilities.
ECSS-E-ST-40C | ECSS - Current v0.9 | J.2.1<4.4>a | Requirement | ECSS-E-ST-40_0860460 | 1 | Created | The SValP shall summarize the resources needed to perform the validation activities such as staff, hardware, software tools, testing data and support software (simulators).
ECSS-E-ST-40C | ECSS - Current v0.9 | J.2.1<4.5>a | Requirement | ECSS-E-ST-40_0860461 | 1 | Created | The SValP shall describe the specific responsibilities associated with the roles described in <4.2> above.
ECSS-E-ST-40C | ECSS - Current v0.9 | J.2.1<4.5>b | Requirement | ECSS-E-ST-40_0860462 | 1 | Created | In particular, the SValP shall state the groups responsible for managing, designing, preparing, executing witnessing and checking tests results. NOTE Groups can include developers, operational staff, user representatives, technical support staff and product assurance staff.
ECSS-E-ST-40C | ECSS - Current v0.9 | J.2.1<4.6>a | Requirement | ECSS-E-ST-40_0860463 | 1 | Created | The SValP shall describe the software tools, techniques and methods used for validation activities as well as the needed hardware facilities and, testing data, support software (simulators).
ECSS-E-ST-40C | ECSS - Current v0.9 | J.2.1<4.6>b | Requirement | ECSS-E-ST-40_0860464 | 1 | Created | The SValP shall describe the validation facility in terms of : 1. level of representativeness of the physical and functional environment, including the processor and the real-time representativeness; 2. software or hardware in the loop; 3. open or closed loop capability for functional and performance testing; 4. debugging and observability capability; 5. For real-time software, the constraints on the test execution such as interdiction of code instrumentation, and test method (e.g. referring to measurement techniques and tools) associated to performance or safety requirements.
ECSS-E-ST-40C | ECSS - Current v0.9 | J.2.1<4.7>a | Requirement | ECSS-E-ST-40_0860465 | 1 | Created | The SValP shall describe any requirement for software validation personnel (level of independence) and any necessary training needs.
ECSS-E-ST-40C | ECSS - Current v0.9 | J.2.1<4.8>a | Requirement | ECSS-E-ST-40_0860466 | 1 | Created | The SValP shall state (or refer to the SDP) all the identified risks to the software validation campaign.
ECSS-E-ST-40C | ECSS - Current v0.9 | J.2.1<4.8>b | Requirement | ECSS-E-ST-40_0860467 | 1 | Created | Contingency plans shall be also included.
ECSS-E-ST-40C | ECSS - Current v0.9 | J.2.1<5>a | Requirement | ECSS-E-ST-40_0860468 | 1 | Created | The SValP shall describe the software validation tasks to be performed for the identified software items.
ECSS-E-ST-40C | ECSS - Current v0.9 | J.2.1<5>b | Requirement | ECSS-E-ST-40_0860469 | 1 | Created | The SValP shall list which are the tasks and the items under tests, as well as the criteria to be utilized for the testing activities on the test items associated with the plan.
ECSS-E-ST-40C | ECSS - Current v0.9 | J.2.1<5>c | Requirement | ECSS-E-ST-40_0860470 | 1 | Created | The SValP shall list the testing activities to be repeated when testing is resumed.
ECSS-E-ST-40C | ECSS - Current v0.9 | J.2.1<5>d | Requirement | ECSS-E-ST-40_0860471 | 1 | Created | The SValP shall describe for each validation tasks the inputs, the outputs as well as the resources to be used for each task.
ECSS-E-ST-40C | ECSS - Current v0.9 | J.2.1<5>e | Requirement | ECSS-E-ST-40_0860472 | 1 | Created | The detailed information and the data for the testing procedures shall be provided in the software validation testing specifications.
ECSS-E-ST-40C | ECSS - Current v0.9 | J.2.1<6>a | Requirement | ECSS-E-ST-40_0860473 | 1 | Created | The SValP shall describe the overall requirements applicable to the software validation testing activities, providing for definition of overall requirements, guidelines on the kinds of tests to be executed.
ECSS-E-ST-40C | ECSS - Current v0.9 | J.2.1<6>b | Requirement | ECSS-E-ST-40_0860474 | 1 | Created | The SValP shall describe the selected approach to accomplish validation of those software specification requirements to be validated by inspection and analysis or review of design.
ECSS-E-ST-40C | ECSS - Current v0.9 | J.2.1<6>c | Requirement | ECSS-E-ST-40_0860475 | 1 | Created | The SValP shall define the regression testing strategy.
ECSS-E-ST-40C | ECSS - Current v0.9 | J.2.1<7>a | Requirement | ECSS-E-ST-40_0860476 | 1 | Created | This SValP shall describe the test environment to execute the software validation testing activity and the non–testing validation activities whose approach is defined by this plan.
ECSS-E-ST-40C | ECSS - Current v0.9 | J.2.1<7>b | Requirement | ECSS-E-ST-40_0860477 | 1 | Created | The SValP shall describe the configuration of selected validation facilities in terms of software (e.g. tools and programs, and simulation), hardware (e.g. platforms and target computer), test equipment (e.g. bus analyser), communications networks, testing data and support software (e.g. simulators). NOTE Reference to other documentation describing the facility can be done.
ECSS-E-ST-40C | ECSS - Current v0.9 | J.2.1<7>c | Requirement | ECSS-E-ST-40_0860478 | 1 | Created | If the validation testing against the requirements baseline and the validation testing against the technical specification use different environments, this shall be clearly stated and described.
ECSS-E-ST-40C | ECSS - Current v0.9 | J.2.1<8>a | Requirement | ECSS-E-ST-40_0860479 | 1 | Created | The SValP shall contain information (or reference to) about applicable management procedures concerning the following aspects: 1. problem reporting and resolution; 2. deviation and waiver policy; 3. configuration control and management.
ECSS-E-ST-40C | ECSS - Current v0.9 | J.2.1<9>a | Requirement | ECSS-E-ST-40_0860480 | 1 | Created | The SVS w.r.t. TS or RB shall list the requirements of the TS or RB that cannot be tested in the validation environment and need the full real system to be tested, therefore including the customer support.
ECSS-E-ST-40C | ECSS - Current v0.9 | K.2.1<1>a | Requirement | ECSS-E-ST-40_0860481 | 1 | Created | The SUITP shall contain a description of the purpose, objective, content and the reason prompting its preparation.
ECSS-E-ST-40C | ECSS - Current v0.9 | K.2.1<2>a | Requirement | ECSS-E-ST-40_0860482 | 1 | Created | The SUITP shall list the applicable and reference documents to support the generation of the document.
ECSS-E-ST-40C | ECSS - Current v0.9 | K.2.1<3>a | Requirement | ECSS-E-ST-40_0860483 | 1 | Created | The SUITP shall include any additional terms, definition or abbreviated terms used.
ECSS-E-ST-40C | ECSS - Current v0.9 | K.2.1<4>a | Requirement | ECSS-E-ST-40_0860484 | 1 | Created | The SUITP shall contain a brief description of the software under test and its context: a summary of its functionality, its configuration, its operational environment and its external interfaces. NOTE 1 Reference to technical documentation can be done.
ECSS-E-ST-40C | ECSS - Current v0.9 | K.2.1<5.1>a | Requirement | ECSS-E-ST-40_0860485 | 1 | Created | The SUITP shall describe the organization of software unit testing and integration testing activities.
ECSS-E-ST-40C | ECSS - Current v0.9 | K.2.1<5.1>b | Recommendation | ECSS-E-ST-40_0860711 | 1 | Created | The following topics should be included: 1. roles, 2. reporting channels, 3. levels of authority for resolving problems, 4. relationships to the other activities such as project management, development, configuration management and product assurance.
ECSS-E-ST-40C | ECSS - Current v0.9 | K.2.1<5.2>a | Requirement | ECSS-E-ST-40_0860487 | 1 | Created | The SUITP shall describe the schedule for the software unit testing and integration testing activities, in particular, test milestones identified in the software project schedule and all item delivery events.
ECSS-E-ST-40C | ECSS - Current v0.9 | K.2.1<5.2>b | Recommendation | ECSS-E-ST-40_0860712 | 1 | Created | The SUITP should include: 1. a reference to the master schedule given in the software development plan, 2. any additional test milestones and state the time required for each testing task, 3. the schedule for each testing task and test milestone, 4. the period of use for the test facilities.
ECSS-E-ST-40C | ECSS - Current v0.9 | K.2.1<5.3>a | Requirement | ECSS-E-ST-40_0860489 | 1 | Created | The SUITP shall summarize the resources needed to perform the software unit testing / integration testing activities such as staff, hardware and software tools.
ECSS-E-ST-40C | ECSS - Current v0.9 | K.2.1<5.4>a | Requirement | ECSS-E-ST-40_0860490 | 1 | Created | The SUITP shall describe the specific responsibilities associated with the roles described in a.
ECSS-E-ST-40C | ECSS - Current v0.9 | K.2.1<5.4>b | Recommendation | ECSS-E-ST-40_0860713 | 1 | Created | The responsibilities specified in <5.4>a. should be described by identifying the groups responsible for managing, designing, preparing, executing the tests. NOTE Groups can include developers, technical support staff, and product assurance staff.
ECSS-E-ST-40C | ECSS - Current v0.9 | K.2.1<5.5>a | Requirement | ECSS-E-ST-40_0860492 | 1 | Created | The SUITP shall describe the hardware platforms, software tools, techniques and methods used for software unit testing and integration testing activities.
ECSS-E-ST-40C | ECSS - Current v0.9 | K.2.1<5.6>a | Requirement | ECSS-E-ST-40_0860493 | 1 | Created | The SUITP shall list any requirement for software unit testing and integration testing personnel and their training needs.
ECSS-E-ST-40C | ECSS - Current v0.9 | K.2.1<5.7>a | Requirement | ECSS-E-ST-40_0860494 | 1 | Created | The SUITP shall describe (or refer to the SDP) risks to the software unit testing and integration testing campaign.
ECSS-E-ST-40C | ECSS - Current v0.9 | K.2.1<5.7>b | Recommendation | ECSS-E-ST-40_0860714 | 1 | Created | Contingency plans should be included.
ECSS-E-ST-40C | ECSS - Current v0.9 | K.2.1<6>a | Requirement | ECSS-E-ST-40_0860496 | 1 | Created | The SUITP shall contain information (or reference to) about applicable management procedures concerning the following aspects: 1. problem reporting and resolution; 2. deviation and waiver policy; 3. control procedures.
ECSS-E-ST-40C | ECSS - Current v0.9 | K.2.1<7.1>a | Requirement | ECSS-E-ST-40_0860497 | 1 | Created | The SUITP shall describe the software integration strategy
ECSS-E-ST-40C | ECSS - Current v0.9 | K.2.1<7.2>a | Requirement | ECSS-E-ST-40_0860498 | 1 | Created | The SUITP shall describe which are the tasks and the items under tests, as well as criteria to be utilized.
ECSS-E-ST-40C | ECSS - Current v0.9 | K.2.1<7.3>a | Requirement | ECSS-E-ST-40_0860499 | 1 | Created | The SUITP shall describe all the features to be tested, making references to the applicable documentation.
ECSS-E-ST-40C | ECSS - Current v0.9 | K.2.1<7.4>a | Requirement | ECSS-E-ST-40_0860500 | 1 | Created | The SUITP shall describe all the features and significant combinations not to be tested.
ECSS-E-ST-40C | ECSS - Current v0.9 | K.2.1<7.5>a | Requirement | ECSS-E-ST-40_0860501 | 1 | Created | The SUITP shall describe the general criteria to be used to determine whether or not test are passed.
ECSS-E-ST-40C | ECSS - Current v0.9 | K.2.1<7.6>a | Requirement | ECSS-E-ST-40_0860502 | 1 | Created | The SUITP shall address separately the activities to be performed for manually and automatically generated code, although they have the same objective (ECSS-Q-ST-80 clause 6.2.8.2 and 6.2.8.7).
ECSS-E-ST-40C | ECSS - Current v0.9 | K.2.1<8.1>a | Requirement | ECSS-E-ST-40_0860503 | 1 | Created | The SUITP shall provide the definition of unit and integration test design.
ECSS-E-ST-40C | ECSS - Current v0.9 | K.2.1<8.1>b | Requirement | ECSS-E-ST-40_0860504 | 1 | Created | For each identified test design, the SUITP shall provide the information given in <8.2> NOTE 1 This can be simplified in the software unit test plan.
ECSS-E-ST-40C | ECSS - Current v0.9 | K.2.1<8.2.1>a | Requirement | ECSS-E-ST-40_0860505 | 1 | Created | The SUITP shall identify each test design uniquely.
ECSS-E-ST-40C | ECSS - Current v0.9 | K.2.1<8.2.1>b | Requirement | ECSS-E-ST-40_0860506 | 1 | Created | The SUITP shall briefly describe the test design.
ECSS-E-ST-40C | ECSS - Current v0.9 | K.2.1<8.2.2>a | Requirement | ECSS-E-ST-40_0860507 | 1 | Created | The SUITP shall list the test items and describe the features to be tested.
ECSS-E-ST-40C | ECSS - Current v0.9 | K.2.1<8.2.2>b | Requirement | ECSS-E-ST-40_0860508 | 1 | Created | Reference to appropriate documentation shall be made and traceability information shall be provided.
ECSS-E-ST-40C | ECSS - Current v0.9 | K.2.1<8.2.3>a | Requirement | ECSS-E-ST-40_0860509 | 1 | Created | The SUITP shall describe the test approach implemented for the specific test design and the specific test class.
ECSS-E-ST-40C | ECSS - Current v0.9 | K.2.1<8.2.3>b | Requirement | ECSS-E-ST-40_0860510 | 1 | Created | The description specified in a. shall provide the rationale for the test case selection and grouping into test procedures.
ECSS-E-ST-40C | ECSS - Current v0.9 | K.2.1<8.2.3>c | Requirement | ECSS-E-ST-40_0860511 | 1 | Created | The method for analysing test results shall be identified (e.g. compare with expected output).
ECSS-E-ST-40C | ECSS - Current v0.9 | K.2.1<8.2.3>d | Requirement | ECSS-E-ST-40_0860512 | 1 | Created | Configuration of the facility (both hardware and software) to be used to execute the identified test shall be described.
ECSS-E-ST-40C | ECSS - Current v0.9 | K.2.1<8.2.4>a | Requirement | ECSS-E-ST-40_0860513 | 1 | Created | The SUITP shall list the test cases associated with the test design and provide a summary description of each ones.
ECSS-E-ST-40C | ECSS - Current v0.9 | K.2.1<9.1>a | Requirement | ECSS-E-ST-40_0860514 | 1 | Created | The SUITP shall provide an identification of software unit test and integration test cases.
ECSS-E-ST-40C | ECSS - Current v0.9 | K.2.1<9.1>b | Requirement | ECSS-E-ST-40_0860515 | 1 | Created | For each identified test case, the SUITP shall provide the information given in <9.2>. NOTE 1 Each test case can be described through one or several description sheets.
ECSS-E-ST-40C | ECSS - Current v0.9 | K.2.1<9.2.1>a | Requirement | ECSS-E-ST-40_0860516 | 1 | Created | The SUITP shall identify the test case uniquely.
ECSS-E-ST-40C | ECSS - Current v0.9 | K.2.1<9.2.1>b | Requirement | ECSS-E-ST-40_0860517 | 1 | Created | A short description of the test case purpose shall be provided.
ECSS-E-ST-40C | ECSS - Current v0.9 | K.2.1<9.2.2>a | Requirement | ECSS-E-ST-40_0860518 | 1 | Created | The SUITP shall list the test items.
ECSS-E-ST-40C | ECSS - Current v0.9 | K.2.1<9.2.2>b | Requirement | ECSS-E-ST-40_0860519 | 1 | Created | Reference to appropriate documentation shall be performed and traceability information shall be provided.
ECSS-E-ST-40C | ECSS - Current v0.9 | K.2.1<9.2.3>a | Requirement | ECSS-E-ST-40_0860520 | 1 | Created | The SUITP shall describe the inputs to execute the test case.
ECSS-E-ST-40C | ECSS - Current v0.9 | K.2.1<9.2.4>a | Requirement | ECSS-E-ST-40_0860521 | 1 | Created | This SUITP shall describe the expected outputs.
ECSS-E-ST-40C | ECSS - Current v0.9 | K.2.1<9.2.5>a | Requirement | ECSS-E-ST-40_0860522 | 1 | Created | The SUITP shall list the criteria to decide whether the test has passed or failed.
ECSS-E-ST-40C | ECSS - Current v0.9 | K.2.1<9.2.6>a | Requirement | ECSS-E-ST-40_0860523 | 1 | Created | The SUITP shall describe: 1. the exact configuration and the set up of the facility used to execute the test case as well as the utilization of any special test equipment (e.g. bus analyser); 2. the configuration of the software utilized to support the test conduction (e.g. identification of the simulation configuration);
ECSS-E-ST-40C | ECSS - Current v0.9 | K.2.1<9.2.7>a | Requirement | ECSS-E-ST-40_0860524 | 1 | Created | The SUITP shall describe any special constraints on the used test procedures.
ECSS-E-ST-40C | ECSS - Current v0.9 | K.2.1<9.2.8>a | Requirement | ECSS-E-ST-40_0860525 | 1 | Created | The SUITP shall describe all the test cases to be executed before this test case.
ECSS-E-ST-40C | ECSS - Current v0.9 | K.2.1<9.2.9>a | Requirement | ECSS-E-ST-40_0860526 | 1 | Created | The SUITP shall describe all the test script used to execute the test case. NOTE The test scripts can be collected in an appendix.
ECSS-E-ST-40C | ECSS - Current v0.9 | K.2.1<10.1>a | Requirement | ECSS-E-ST-40_0860527 | 1 | Created | The SUITP shall provide a identification of software unit and integration test procedures.
ECSS-E-ST-40C | ECSS - Current v0.9 | K.2.1<10.1>b | Requirement | ECSS-E-ST-40_0860528 | 1 | Created | For each identified test procedure, the SUITP shall provide the information given in <10.2>.
ECSS-E-ST-40C | ECSS - Current v0.9 | K.2.1<10.2.1>a | Requirement | ECSS-E-ST-40_0860529 | 1 | Created | The SUITP shall include a statement specifying the test procedure uniquely.
ECSS-E-ST-40C | ECSS - Current v0.9 | K.2.1<10.2.2>a | Requirement | ECSS-E-ST-40_0860530 | 1 | Created | The SUITP shall describe the purpose of this procedure.
ECSS-E-ST-40C | ECSS - Current v0.9 | K.2.1<10.2.2>b | Requirement | ECSS-E-ST-40_0860531 | 1 | Created | A reference to each test case implemented by the test procedure shall be given.
ECSS-E-ST-40C | ECSS - Current v0.9 | K.2.1<10.2.3>a | Requirement | ECSS-E-ST-40_0860532 | 1 | Created | The SUITP shall describe every step of the procedure execution: 1. log: describe any special methods or format for logging the results of test execution, the incidents observed, and any other event pertinent to this test; 2. set up: describe the sequence of actions to set up the procedure execution; 3. start: describe the actions to begin the procedure execution; 4. proceed: describe the actions during the procedure execution; 5. test result acquisition: describe how the test measurements is made; 6. shut down: describe the action to suspend testing when interruption is forced by unscheduled events; 7. restart: identify any procedural restart points and describe the actions to restart the procedure at each of these points; 8. wrap up: describe the actions to terminate testing.
ECSS-E-ST-40C | ECSS - Current v0.9 | K.2.1<11>a | Requirement | ECSS-E-ST-40_0860533 | 1 | Created | The following additional information shall be provided: 1. test procedures to test cases traceability matrix; 2. test cases to test procedures traceability matrix; 3. test scripts; 4. detailed test procedures. NOTE 1 This information can be given in separate appendices. NOTE 2 One test design uses one or more test cases. NOTE 3 One test procedure execute one or more test cases.
ECSS-E-ST-40C | ECSS - Current v0.9 | L.2.1<1>a | Requirement | ECSS-E-ST-40_0860534 | 1 | Created | The SVS w.r.t. TS or RB shall contain a description of the purpose, objective, content and the reason prompting its preparation.
ECSS-E-ST-40C | ECSS - Current v0.9 | L.2.1<2>a | Requirement | ECSS-E-ST-40_0860535 | 1 | Created | The SVS w.r.t. TS or RB shall list the applicable and reference documents to support the generation of the document.
ECSS-E-ST-40C | ECSS - Current v0.9 | L.2.1<3>a | Requirement | ECSS-E-ST-40_0860536 | 1 | Created | The SVS w.r.t. TS or RB shall include any additional terms, definition or abbreviated terms used.
ECSS-E-ST-40C | ECSS - Current v0.9 | L.2.1<4>a | Requirement | ECSS-E-ST-40_0860537 | 1 | Created | The SVS w.r.t. TS or RB shall contain a brief description of the software under test and its context: a summary of its functionality, its configuration, its operational environment and its external interfaces. NOTE 1 Reference to technical documentation can be done. NOTE 2 The SVS w.r.t. TS or RB describes the approach to be utilized for the software validation specification, detailed as follows.
ECSS-E-ST-40C | ECSS - Current v0.9 | L.2.1<5.1>a | Requirement | ECSS-E-ST-40_0860538 | 1 | Created | The SVS w.r.t. TS or RB shall describe which are the tasks and the items under tests, as well as criteria to be utilized.
ECSS-E-ST-40C | ECSS - Current v0.9 | L.2.1<5.2>a | Requirement | ECSS-E-ST-40_0860539 | 1 | Created | The SVS w.r.t. TS or RB shall describe all the features to be tested, making references to the applicable documentation.
ECSS-E-ST-40C | ECSS - Current v0.9 | L.2.1<5.3>a | Requirement | ECSS-E-ST-40_0860540 | 1 | Created | The SVS w.r.t. TS or RB shall describe all the features and significant combinations not to be tested.
ECSS-E-ST-40C | ECSS - Current v0.9 | L.2.1<5.4>a | Requirement | ECSS-E-ST-40_0860541 | 1 | Created | The SVS w.r.t. TS or RB shall describe the general criteria to be used to determine whether or not tests are passed.
ECSS-E-ST-40C | ECSS - Current v0.9 | L.2.1<5.5>a | Requirement | ECSS-E-ST-40_0860542 | 1 | Created | The SVS w.r.t. TS or RB shall list the tasks and items under tests that cannot be validated by test.
ECSS-E-ST-40C | ECSS - Current v0.9 | L.2.1<5.5>b | Requirement | ECSS-E-ST-40_0860543 | 1 | Created | Each of them shall be properly justified
ECSS-E-ST-40C | ECSS - Current v0.9 | L.2.1<5.5>c | Requirement | ECSS-E-ST-40_0860544 | 1 | Created | For each of them, an analysis, inspection or review of design shall be proposed.
ECSS-E-ST-40C | ECSS - Current v0.9 | L.2.1<5.6>a | Requirement | ECSS-E-ST-40_0860545 | 1 | Created | The SVS shall address separately the activities to be performed for manually and automatically generated code, although they have the same objective (ECSS-Q-ST-80 clause 6.2.8.2 and 6.2.8.7).
ECSS-E-ST-40C | ECSS - Current v0.9 | L.2.1<6.1>a | Requirement | ECSS-E-ST-40_0860546 | 1 | Created | The SVS w.r.t. TS or RB shall provide the definition of software validation testing specification design, giving the design grouping criteria such as function, component or equipment management.
ECSS-E-ST-40C | ECSS - Current v0.9 | L.2.1<6.1>b | Requirement | ECSS-E-ST-40_0860547 | 1 | Created | For each identified test design, the SVS w.r.t. TS or RB shall provide the information given in <6.2>.
ECSS-E-ST-40C | ECSS - Current v0.9 | L.2.1<6.2.1>a | Requirement | ECSS-E-ST-40_0860548 | 1 | Created | The SVS w.r.t. TS or RB shall briefly describe the test design.
ECSS-E-ST-40C | ECSS - Current v0.9 | L.2.1<6.2.2>a | Requirement | ECSS-E-ST-40_0860549 | 1 | Created | The SVS w.r.t. TS or RB shall describe the test items and the features to be tested.
ECSS-E-ST-40C | ECSS - Current v0.9 | L.2.1<6.2.2>b | Requirement | ECSS-E-ST-40_0860550 | 1 | Created | Reference to appropriate documentation shall be performed and traceability information shall be provided.
ECSS-E-ST-40C | ECSS - Current v0.9 | L.2.1<6.2.3>a | Requirement | ECSS-E-ST-40_0860551 | 1 | Created | The SVS w.r.t. TS or RB shall describe the test approach implemented for the specific test design and the specific test class implemented.
ECSS-E-ST-40C | ECSS - Current v0.9 | L.2.1<6.2.3>b | Requirement | ECSS-E-ST-40_0860552 | 1 | Created | The description specified in a. shall provide the rationale for the test case selection and grouping into test procedures.
ECSS-E-ST-40C | ECSS - Current v0.9 | L.2.1<6.2.3>c | Requirement | ECSS-E-ST-40_0860553 | 1 | Created | The method for analysing test results shall be identified (e.g. compare with expected output, and compare with old results).
ECSS-E-ST-40C | ECSS - Current v0.9 | L.2.1<6.2.3>d | Requirement | ECSS-E-ST-40_0860554 | 1 | Created | Configuration of the facility (both hardware and software) to be used to execute the identified test shall be described.
ECSS-E-ST-40C | ECSS - Current v0.9 | L.2.1<7.1>a | Requirement | ECSS-E-ST-40_0860555 | 1 | Created | The SVS w.r.t. TS or RB shall provide the identification of software validation test cases.
ECSS-E-ST-40C | ECSS - Current v0.9 | L.2.1<7.1>b | Requirement | ECSS-E-ST-40_0860556 | 1 | Created | For each identified test case, the SVS w.r.t. TS or RB shall provide the information given in 7.2
ECSS-E-ST-40C | ECSS - Current v0.9 | L.2.1<7.2.1>a | Requirement | ECSS-E-ST-40_0860557 | 1 | Created | The SVS w.r.t. TS or RB shall describe the test case uniquely.
ECSS-E-ST-40C | ECSS - Current v0.9 | L.2.1<7.2.1>b | Requirement | ECSS-E-ST-40_0860558 | 1 | Created | A short description of the test case purpose shall be provided.
ECSS-E-ST-40C | ECSS - Current v0.9 | L.2.1<7.2.2>a | Requirement | ECSS-E-ST-40_0860559 | 1 | Created | The SVS w.r.t. TS or RB shall describe, for each test case, the inputs to execute the test case.
ECSS-E-ST-40C | ECSS - Current v0.9 | L.2.1<7.2.3>a | Requirement | ECSS-E-ST-40_0860560 | 1 | Created | The SVS w.r.t. TS or RB shall describe, for each test case, the expected outputs.
ECSS-E-ST-40C | ECSS - Current v0.9 | L.2.1<7.2.4>a | Requirement | ECSS-E-ST-40_0860561 | 1 | Created | The SVS w.r.t. TS or RB shall describe, for each test case, the criteria to decide whether the test has passed or failed.
ECSS-E-ST-40C | ECSS - Current v0.9 | L.2.1<7.2.5>a | Requirement | ECSS-E-ST-40_0860562 | 1 | Created | The SVS w.r.t. TS or RB shall describe: 1. the exact configuration and the set up of the facility used to execute the test case as well as the utilization of any special test equipment (e.g. bus analyser); 2. the configuration of the software utilized to support the test conduction (e.g. identification of the simulation configuration);
ECSS-E-ST-40C | ECSS - Current v0.9 | L.2.1<7.2.6>a | Requirement | ECSS-E-ST-40_0860563 | 1 | Created | The SVS w.r.t. TS or RB shall describe any special constraints on the used test procedures.
ECSS-E-ST-40C | ECSS - Current v0.9 | L.2.1<7.2.7>a | Requirement | ECSS-E-ST-40_0860564 | 1 | Created | The SVS w.r.t. TS or RB shall list all the test cases to be executed before this test case.
ECSS-E-ST-40C | ECSS - Current v0.9 | L.2.1<8.1>a | Permission | ECSS-E-ST-40_0860715 | 1 | Created | This part of the DRD may be placed in a different document, if agreed with the customer. NOTE Procedures are not always attached to each test case
ECSS-E-ST-40C | ECSS - Current v0.9 | L.2.1<8.1>b | Requirement | ECSS-E-ST-40_0860566 | 1 | Created | The SVS w.r.t. TS or RB shall provide the identification of software validation test procedures.
ECSS-E-ST-40C | ECSS - Current v0.9 | L.2.1<8.1>c | Requirement | ECSS-E-ST-40_0860567 | 1 | Created | For each identified validation test procedure, the SVS w.r.t. TS or RB shall provide the information presented in 8.2
ECSS-E-ST-40C | ECSS - Current v0.9 | L.2.1<8.2.1>a | Requirement | ECSS-E-ST-40_0860568 | 1 | Created | The SVS w.r.t. TS or RB shall identify each test procedure uniquely.
ECSS-E-ST-40C | ECSS - Current v0.9 | L.2.1<8.2.2>a | Requirement | ECSS-E-ST-40_0860569 | 1 | Created | The SVS w.r.t. TS or RB shall describe the purpose of each test procedure.
ECSS-E-ST-40C | ECSS - Current v0.9 | L.2.1<8.2.2>b | Requirement | ECSS-E-ST-40_0860570 | 1 | Created | A reference to each test case used by the test procedure shall be given.
ECSS-E-ST-40C | ECSS - Current v0.9 | L.2.1<8.2.3>a | Requirement | ECSS-E-ST-40_0860571 | 1 | Created | The SVS w.r.t. TS or RB shall describe every step of each procedure execution: 1. log: describe any special methods or format for logging the results of test execution, the incidents observed, and any other event pertinent to this test; 2. set up: describe the sequence of actions necessary to set up the procedure execution; 3. start: describe the actions necessary to begin the procedure execution; 4. proceed: describe the actions necessary during the procedure execution; 5. test result acquisition: describe how the test measurements is made; 6. shut down: describe the action necessary to suspend testing when interruption is forced by unscheduled events; 7. restart: identify any procedural restart points and describe the actions necessary to restart the procedure at each of these points; 8. wrap up: describe the actions necessary to terminate testing.
ECSS-E-ST-40C | ECSS - Current v0.9 | L.2.1<8.2.4>a | Requirement | ECSS-E-ST-40_0860572 | 1 | Created | The SVS w.r.t. TS or RB shall list all the test script used to execute the test case. NOTE The test scripts can be collected in an appendix.
ECSS-E-ST-40C | ECSS - Current v0.9 | L.2.1<9>a | Requirement | ECSS-E-ST-40_0860573 | 1 | Created | The SVS w.r.t. TS or RB shall include, for each items where it can be justified that a test is not possible, another validation method based on analysis, inspection, review of design.
ECSS-E-ST-40C | ECSS - Current v0.9 | L.2.1<10>a | Requirement | ECSS-E-ST-40_0860574 | 1 | Created | The SVS w.r.t. TS or RB shall list the validation requirements related to the validation test platform to be used (for example, benches or simulators capabilities and their representativity with respect to e.g. real time constraints, target or real hardware equipments on which the software is specified to operate).
ECSS-E-ST-40C | ECSS - Current v0.9 | L.2.1<11>a | Requirement | ECSS-E-ST-40_0860575 | 1 | Created | The following additional information shall be included in the SVS w.r.t. TS or RB: 1. Test/analysis/inspection/review of design to requirement traceability matrix, 2. Requirement to test/analysis/inspection/review of design traceability matrix, 3. Test procedures to test cases traceability matrix, 4. Test cases to test procedures traceability matrix, 5. Test scripts, 6. Detailed test procedures. NOTE 1 This information can be given in separate appendices. NOTE 2 One test design uses one or more test cases. NOTE 3 One test procedure execute one or more test cases. NOTE 4 Traceability matrixes include the title of the requirement or test in addition to its number for readability purpose.
ECSS-E-ST-40C | ECSS - Current v0.9 | M.2.1<1>a | Requirement | ECSS-E-ST-40_0860576 | 1 | Created | The SVR shall contain a description of the purpose, objective, content and the reason prompting its preparation.
ECSS-E-ST-40C | ECSS - Current v0.9 | M.2.1<2>a | Requirement | ECSS-E-ST-40_0860577 | 1 | Created | The SVR shall list the applicable and reference documents to support the generation of the document.
ECSS-E-ST-40C | ECSS - Current v0.9 | M.2.1<3>a | Requirement | ECSS-E-ST-40_0860578 | 1 | Created | The SVR shall include any additional terms, definition or abbreviated terms used.
ECSS-E-ST-40C | ECSS - Current v0.9 | M.2.1<4.1>a | Requirement | ECSS-E-ST-40_0860579 | 1 | Created | The SVR shall address separately the activities to be performed for manually and automatically generated code.
ECSS-E-ST-40C | ECSS - Current v0.9 | M.2.1<4.2>a | Requirement | ECSS-E-ST-40_0860580 | 1 | Created | The SVR shall include the report of the verification of the requirement baseline and the interface requirements specification as specified in 5.8.3.1.
ECSS-E-ST-40C | ECSS - Current v0.9 | M.2.1<4.2>b | Requirement | ECSS-E-ST-40_0860581 | 1 | Created | If system models are available, a model checking report (e.g. data, event, failure) shall be included in the SVR.
ECSS-E-ST-40C | ECSS - Current v0.9 | M.2.1<4.3.1>a | Requirement | ECSS-E-ST-40_0860582 | 1 | Created | The SVR shall present the following traceability matrices: - software requirements to system requirements - Software architectural design to requirements
ECSS-E-ST-40C | ECSS - Current v0.9 | M.2.1<4.3.2>a | Requirement | ECSS-E-ST-40_0860583 | 1 | Created | The SVR shall present in gathering all the specific verification reports that have been planned to be provided w.r.t. the SVerP, including e.g.: - Software requirements verification as per 5.8.3.2. - HMI evaluation by e.g. mock-up as per ECSS-E-ST-10-11 - Behavioural verification of the logical model and architectural design verification as per 5.8.3.13a. and b. - Verification of the software architectural and interface design as per 5.8.3.3. - Architectural design behavioural model checking - Verification of software documentation as per 5.8.3.10. - Other specific inspections, analyses or review of design report (e.g. numerical accuracy , technical risks analysis, evaluation of reuse potential) - Others specific verification related to RAMS requirements (e.g. analysis reports using HSIA, SFTA, SFMECA)
ECSS-E-ST-40C | ECSS - Current v0.9 | M.2.1<4.4>a | Requirement | ECSS-E-ST-40_0860584 | 1 | Created | The SVR shall present in gathering all the specific verification reports that have been planned to be provided w.r.t. the SVerP, including e.g.: 1. Traceability (when not already included in related software design documents or software code), presenting the following traceability matrices: · software detailed design to software architectural design · Software code to software detailed design · Software unit test to requirements, design 2. Feasibility, presenting in gathering all the specific verification reports that have been planned to be provided w.r.t. the SVerP, including e.g.: · Software detailed design verification as per 5.8.3.4 · Design model checking (including behavioural verification as per 5.8.3.13b.) · Software code verification as per 5.8.3.5a. · Structural code coverage achievement. · Deactivated code verification as per ECSS-Q-ST-80 6.2.6.5 · Configurable code verification as per ECSS-Q-ST-80 6.2.6.6 · Source code robustness verification · Verification of software unit testing as per 5.8.3.6 · Verification of software integration as per 5.8.3.7 · Verification of software documentation as per 5.8.3.10 · Others specific inspections, analyses or review of design report (e.g. technical risks analysis, evaluation of reuse potential) · Others specific verification related to RAMS requirements (e.g. analysis reports using HSIA, SFTA, SFMECA).
ECSS-E-ST-40C | ECSS - Current v0.9 | M.2.1<4.5>a | Requirement | ECSS-E-ST-40_0860585 | 1 | Created | The SVR shall present in gathering all the specific verification reports that have been planned to be provided w.r.t. the SVerP, including e.g.: 1. Traceability (when not already included in related software acceptance documents), presenting the following traceability matrices: · Software acceptance testing to requirement baseline 2. Feasibility, presenting in gathering all the specific verification reports that have been planned to be provided w.r.t. the SVerP, including: · Structural code coverage achievement (update for QR and AR) · Verification of software documentation as per 5.8.3.10 · Others specific verification related to RAMS design (e.g. unit and integration testing coverage ratio)
ECSS-E-ST-40C | ECSS - Current v0.9 | M.2.1<4.6>a | Requirement | ECSS-E-ST-40_0860586 | 1 | Created | The SVR shall present in gathering all the specific verification reports that have been planned to be provided w.r.t. the SVerP, including e.g.: 1. Traceability (when not already included in related software validation specification), presenting the following traceability matrices: · software validation specifications to TS · software validation specifications to RB 2. Feasibility, presenting in gathering all the specific verification reports that have been planned to be provided w.r.t. the SVerP, including e.g.: · Verification of software validation w.r.t. TS as per 5.8.3.8a. · Verification of software validation w.r.t. RB as per 5.8.3.8b. · Verification of software documentation as per 5.8.3.10 · Verification of testing as per ECSS-Q-ST-80 clause 7.2.3.6
ECSS-E-ST-40C | ECSS - Current v0.9 | M.2.1<4.7>a | Requirement | ECSS-E-ST-40_0860587 | 1 | Created | The SVR shall present in gathering all the specific verification reports related to software quality that have been planned to be provided in the SVerP. This include in particular the verification of the software quality requirements according to ECSS-Q-ST-80 clause 6.2.6.1, and the verification of the application of the chosen measures to handle automatically generated code. NOTE 1 Deactivated and configurable code verification reports are in section <4.4>a.2. Numerical accuracy report is in section <6> of this DRD. NOTE 2 This section is often placed in a separate document named STSB (Software Timing and Sizing Budget).
ECSS-E-ST-40C | ECSS - Current v0.9 | M.2.1<5.1>a | Requirement | ECSS-E-ST-40_0860588 | 1 | Created | The SVR shall include the way to compute the technical budgets and margins.
ECSS-E-ST-40C | ECSS - Current v0.9 | M.2.1<5.2>a | Requirement | ECSS-E-ST-40_0860589 | 1 | Created | The status of margins regarding the technical budgets shall be presented in the SVR at each milestone, describing the utilized analytical hypothesis.
ECSS-E-ST-40C | ECSS - Current v0.9 | M.2.1<5.2>b | Requirement | ECSS-E-ST-40_0860590 | 1 | Created | The margins shall be established by estimation for PDR, by analysis of design after detailed design, and consolidated by performance measurements commensurate with the software implementation for CDR, QR and AR.
ECSS-E-ST-40C | ECSS - Current v0.9 | M.2.1<5.2>c | Requirement | ECSS-E-ST-40_0860591 | 1 | Created | The SVR shall include at PDR: 1. the memory size for static code size, static data size and stack size; 2. the CPU utilization; 3. the deadline fulfilment, the margin available for every deadline in the worst case and, if feasible, the jitter in the nominal case;
ECSS-E-ST-40C | ECSS - Current v0.9 | M.2.1<5.2>d | Requirement | ECSS-E-ST-40_0860592 | 1 | Created | The SVR shall include after detailed design: 1. the memory size refined for static code size, static data size and stack size expressed on a thread basis, measuring them per lowest level design component; 2. the CPU utilization, refined, considering the worst case execution time of each lowest level design component having its own control flow (therefore including the call to the protected objects) (expressed in time and in percentage of a reference period); 3. the deadline fulfilment. NOTE The worst case execution time of each lowest level design component having its own control flow is multiplied by the number of times this component is executed per second. The resulting quantity is summed over all other design components. The result is the estimated percentage processor utilization.
ECSS-E-ST-40C | ECSS - Current v0.9 | M.2.1<5.3>a | Requirement | ECSS-E-ST-40_0860593 | 1 | Created | The SVR shall include the result of the schedulability analysis or the schedulability simulation, based on: 1. estimated values at PDR, 2. refined values after detailed design, 3. measured values at CDR. NOTE An example of schedulability analysis report is a table with the following columns: · process name · P: process priority · C: process worst case execution time · T: process period · D: process deadline · I: process interference time, the time that the process can be interrupted by processes of higher priority · B: process blocking time, the time that the process can be blocked on a protected object access by a process of lower priority · S: process schedulability factor in percentage, computed as the sum of C, I and B, this sum divided by D
ECSS-E-ST-40C | ECSS - Current v0.9 | M.2.1<6>a | Requirement | ECSS-E-ST-40_0860594 | 1 | Created | The SVR shall include the estimation and the verification of the numerical accuracy.
ECSS-E-ST-40C | ECSS - Current v0.9 | N.2.1<1>a | Requirement | ECSS-E-ST-40_0860595 | 1 | Created | The SRF shall contain a description of the purpose, objective, content and the reason prompting its preparation.
ECSS-E-ST-40C | ECSS - Current v0.9 | N.2.1<2>a | Requirement | ECSS-E-ST-40_0860596 | 1 | Created | The SRF shall list the applicable and reference documents to support the generation of the document.
ECSS-E-ST-40C | ECSS - Current v0.9 | N.2.1<3>a | Requirement | ECSS-E-ST-40_0860597 | 1 | Created | The SRF shall include any additional terms, definition or abbreviated terms used.
ECSS-E-ST-40C | ECSS - Current v0.9 | N.2.1<4>a | Requirement | ECSS-E-ST-40_0860598 | 1 | Created | The SRF shall describe the technical and management information available on the software intended for reuse.
ECSS-E-ST-40C | ECSS - Current v0.9 | N.2.1<4>b | Requirement | ECSS-E-ST-40_0860599 | 1 | Created | For each software item, the SRF shall provide (or state the absence of) the following information: 1. software item name and main features; 2. developer name; 3. considered version and list of components; 4. licensing conditions; 5. industrial property and exportability constraints, if any; 6. implementation language; 7. development and execution environment (e.g. platform, and operating system); 8. applicable dispositions for warranty, maintenance, installation and training; 9. commercial software necessary for software execution, if any; 10. 1size of the software (e.g. number of source code lines, and size of the executable code).
ECSS-E-ST-40C | ECSS - Current v0.9 | N.2.1<5>a | Requirement | ECSS-E-ST-40_0860600 | 1 | Created | The SRF shall describe which part of the project requirements (RB) are intended to be implemented through software reuse
ECSS-E-ST-40C | ECSS - Current v0.9 | N.2.1<5>b | Requirement | ECSS-E-ST-40_0860601 | 1 | Created | For each software item, the SRF shall provide the availability and quality status (completeness, correctness, etc.) of the following information: 1. software requirements documentation; 2. software architectural and detailed design documentation; 3. forward and backward traceability between system requirements; 4. software requirements, design and code; 5. unit tests documentation and coverage; 6. integration tests documentation and coverage; 7. validation documentation and coverage; 8. verification reports; 9. performance (e.g. memory occupation, CPU load); 10. 1operational performances; 11. 1residual non conformance and waivers; 12. 1user operational documentation (e.g. user manual); 13. 1code quality (adherence to coding standards, metrics).
ECSS-E-ST-40C | ECSS - Current v0.9 | N.2.1<5>c | Requirement | ECSS-E-ST-40_0860602 | 1 | Created | For each of the points in <5>b, the SRF shall document the quality level of the existing software with respect to the applicable project requirements, according to the criticality of the system function implemented.
ECSS-E-ST-40C | ECSS - Current v0.9 | N.2.1<6>a | Requirement | ECSS-E-ST-40_0860603 | 1 | Created | The SRF shall document the results of the software reuse analysis.
ECSS-E-ST-40C | ECSS - Current v0.9 | N.2.1<6>b | Requirement | ECSS-E-ST-40_0860604 | 1 | Created | For each software item, the SRF shall provide the following information: 1. decision to reuse or not reuse, based on the information provided in previous chapters; 2. estimated level of reuse; 3. assumptions and methods applied when estimating the level of reuse.
ECSS-E-ST-40C | ECSS - Current v0.9 | N.2.1<7>a | Requirement | ECSS-E-ST-40_0860605 | 1 | Created | The SRF shall include the detailed results of the evaluation. NOTE The detailed results of the evaluation can be presented in an appendix.
ECSS-E-ST-40C | ECSS - Current v0.9 | N.2.1<8>a | Requirement | ECSS-E-ST-40_0860606 | 1 | Created | The SRF shall document any corrective actions identified to ensure that the software intended for reuse meets the applicable project requirements.
ECSS-E-ST-40C | ECSS - Current v0.9 | N.2.1<8>b | Requirement | ECSS-E-ST-40_0860607 | 1 | Created | The SRF shall document the detailed results of the implementation of the identified corrective actions.
ECSS-E-ST-40C | ECSS - Current v0.9 | N.2.1<9>a | Requirement | ECSS-E-ST-40_0860608 | 1 | Created | The SRF shall include the detailed configuration status of the reused software baseline.
ECSS-E-ST-40C | ECSS - Current v0.9 | O.2.1<1>a | Requirement | ECSS-E-ST-40_0860609 | 1 | Created | The SDP shall contain a description of the purpose, objective, content and the reason prompting its preparation.
ECSS-E-ST-40C | ECSS - Current v0.9 | O.2.1<2>a | Requirement | ECSS-E-ST-40_0860610 | 1 | Created | The SDP shall list the applicable and reference documents to support the generation of the document.
ECSS-E-ST-40C | ECSS - Current v0.9 | O.2.1<3>a | Requirement | ECSS-E-ST-40_0860611 | 1 | Created | The SDP shall include any additional terms, definition or abbreviated terms used.
ECSS-E-ST-40C | ECSS - Current v0.9 | O.2.1<4.1>a | Requirement | ECSS-E-ST-40_0860612 | 1 | Created | The SDP shall describe the management objectives of the software project and associated priorities.
ECSS-E-ST-40C | ECSS - Current v0.9 | O.2.1<4.2>a | Requirement | ECSS-E-ST-40_0860613 | 1 | Created | The SDP shall make a reference to the general project master schedule.
ECSS-E-ST-40C | ECSS - Current v0.9 | O.2.1<4.3>a | Requirement | ECSS-E-ST-40_0860614 | 1 | Created | The SDP shall state: 1. the assumptions on which the plan is based; 2. the external events the project is dependent upon; 3. constraints on the project; 4. technical issues. NOTE Technical issues are only mentioned if they have an effect on the plan. Assumptions, dependencies and constraints are often difficult to distinguish. The best approach is not to categorize them but to list them. For example: · limitations on the budget; · schedule constraints (e.g. launch dates, delivery dates); · constraints on the location of staff (e.g. the obligation to work at developer’s premises); · commercial hardware or software used by the system; · availability of simulators and others test devices; · availability of external systems with which the system interfaces.
ECSS-E-ST-40C | ECSS - Current v0.9 | O.2.1<4.4>a | Requirement | ECSS-E-ST-40_0860615 | 1 | Created | The SDP shall list the activities to be performed in order to develop the software configuration item, and include or reference the work package description. NOTE 1 See ECSS-M-ST-10 for further explanation. NOTE 2 Sometimes the adequate elementary tasks can be identified only if several levels of activities breakdown are performed.
ECSS-E-ST-40C | ECSS - Current v0.9 | O.2.1<4.5>a | Requirement | ECSS-E-ST-40_0860616 | 1 | Created | The SDP shall describe the contribution of the software engineering function to the project risk management approach. NOTE See ECSS-M-ST-80 for further explanations.
ECSS-E-ST-40C | ECSS - Current v0.9 | O.2.1<4.6>a | Requirement | ECSS-E-ST-40_0860617 | 1 | Created | The SDP shall describe the monitoring mechanisms for managing the work (e.g. progress report, progress meeting, action item lists). NOTE The SDP apply to both the customer relationships and the supplier’s relationships.
ECSS-E-ST-40C | ECSS - Current v0.9 | O.2.1<4.7>a | Requirement | ECSS-E-ST-40_0860618 | 1 | Created | The SDP shall describe the roles and skills of staff involved in the project, the organisational structure, boundaries and interface, the external interface responsibles, and the resources.
ECSS-E-ST-40C | ECSS - Current v0.9 | O.2.1<4.8>a | Requirement | ECSS-E-ST-40_0860619 | 1 | Created | The SDP shall describe the software procurement process implementation, and include here or in annex the procured software component list.
ECSS-E-ST-40C | ECSS - Current v0.9 | O.2.1<4.9>a | Requirement | ECSS-E-ST-40_0860620 | 1 | Created | The SDP shall describe the supplier management approach. NOTE The software management aspects specified in <4.1> to <4.8> can be fully described in the SDP or, at higher level, in a project management plan according to the ECSS-M Standards
ECSS-E-ST-40C | ECSS - Current v0.9 | O.2.1<5.1>a | Requirement | ECSS-E-ST-40_0860621 | 1 | Created | The SDP shall describe the overall strategy to the software development. NOTE An activity diagram can be included.
ECSS-E-ST-40C | ECSS - Current v0.9 | O.2.1<5.2.1>a | Requirement | ECSS-E-ST-40_0860622 | 1 | Created | The SDP shall describe the software development life cycle.
ECSS-E-ST-40C | ECSS - Current v0.9 | O.2.1<5.2.1>b | Requirement | ECSS-E-ST-40_0860623 | 1 | Created | Definition of the selected life cycle paradigm (e.g. waterfall, incremental, or evolutionary) as well as the adopted software versioning approach shall be included.
ECSS-E-ST-40C | ECSS - Current v0.9 | O.2.1<5.2.1>c | Requirement | ECSS-E-ST-40_0860624 | 1 | Created | The SDP shall cover the implementation of all the activities and tasks relevant to the involved software processes, including: - system engineering processes related to software; - software requirement & architecture engineering process; - software design and implementation engineering process; - software validation process; - software verification process; - software delivery and acceptance; - software operation process; - software maintenance process and its interface with development (documents to be handed over, tools to be maintained); - software management process.
ECSS-E-ST-40C | ECSS - Current v0.9 | O.2.1<5.2.2>a | Requirement | ECSS-E-ST-40_0860625 | 1 | Created | The SDP shall describe the phasing of the software life cycle to the system development life cycle. NOTE A process model representation can be used.
ECSS-E-ST-40C | ECSS - Current v0.9 | O.2.1<5.2.3>a | Requirement | ECSS-E-ST-40_0860626 | 1 | Created | The SDP shall describe scope and purpose of each identified review, relevant deliverable and expected outputs.
ECSS-E-ST-40C | ECSS - Current v0.9 | O.2.1<5.2.3>b | Requirement | ECSS-E-ST-40_0860627 | 1 | Created | For technical reviews, the SDP shall specify the applicable level of formalism.
ECSS-E-ST-40C | ECSS - Current v0.9 | O.2.1<5.2.3>c | Requirement | ECSS-E-ST-40_0860628 | 1 | Created | The role of involved parties or organizations at each review shall be described.
ECSS-E-ST-40C | ECSS - Current v0.9 | O.2.1<5.3>a | Requirement | ECSS-E-ST-40_0860629 | 1 | Created | The SDP shall describe (or provide references to their description of) the applied methodologies and list the standards for each software process and relevant activity.
ECSS-E-ST-40C | ECSS - Current v0.9 | O.2.1<5.3>b | Requirement | ECSS-E-ST-40_0860630 | 1 | Created | The requirements analysis method used shall be listed and referenced. NOTE Reference to applied literature or other standards can be described here.
ECSS-E-ST-40C | ECSS - Current v0.9 | O.2.1<5.3>c | Requirement | ECSS-E-ST-40_0860631 | 1 | Created | Any adaptation of the requirements analysis method shall be described or referenced.
ECSS-E-ST-40C | ECSS - Current v0.9 | O.2.1<5.3>d | Requirement | ECSS-E-ST-40_0860632 | 1 | Created | The selected design (architectural design and detailed design) methods shall be stated and referenced. NOTE Reference to applied literature or other standards can be described here.
ECSS-E-ST-40C | ECSS - Current v0.9 | O.2.1<5.3>e | Requirement | ECSS-E-ST-40_0860633 | 1 | Created | The parts of the software subject to auto-code generation shall be identified at PDR.
ECSS-E-ST-40C | ECSS - Current v0.9 | O.2.1<5.3>f | Requirement | ECSS-E-ST-40_0860634 | 1 | Created | The specificity of automatic code generation tool chains shall be considered, in particular for maintenance.
ECSS-E-ST-40C | ECSS - Current v0.9 | O.2.1<5.3>g | Requirement | ECSS-E-ST-40_0860635 | 1 | Created | Any adaptation of the design method (e.g. deviations, extensions, and avoidance of utilization of some methodology features) shall be described or referenced.
ECSS-E-ST-40C | ECSS - Current v0.9 | O.2.1<5.3>h | Requirement | ECSS-E-ST-40_0860636 | 1 | Created | Any HMI standard to be applied to the software development, if code generators are utilized (e.g. constraints to be imposed to use of generators in terms of allowed specific features) shall be documented.
ECSS-E-ST-40C | ECSS - Current v0.9 | O.2.1<5.3>i | Requirement | ECSS-E-ST-40_0860637 | 1 | Created | The selected software delivery format shall be described or referenced.
ECSS-E-ST-40C | ECSS - Current v0.9 | O.2.1<5.4>a | Requirement | ECSS-E-ST-40_0860638 | 1 | Created | This SDP shall describe the software development environment and testing environment, including the evidence of its suitability and the programming language selection suitability.
ECSS-E-ST-40C | ECSS - Current v0.9 | O.2.1<5.4>b | Requirement | ECSS-E-ST-40_0860639 | 1 | Created | Hardware platforms and selected software tools to be utilized for the software development and testing shall be described and include or reference the justification of their selection with respect to the relevant software methodology and standards. NOTE This covers, in particular, the tools used to configure the software for a particular mission with the parameters of the mission database.
ECSS-E-ST-40C | ECSS - Current v0.9 | O.2.1<5.4>c | Requirement | ECSS-E-ST-40_0860640 | 1 | Created | The information in 5.10.7.4<5.4>b. shall, as a minimum, include: 1. the compiler and cross compiler system; 2. the requirements analysis tool; 3. the tools utilized in the software image generation; 4. the configuration management tools; 5. the software design tools; 6. the software static analysis tools; 7. the software test scripts language tools; 8. the software testing tools (debuggers, in circuit emulator, bus analyser).
ECSS-E-ST-40C | ECSS - Current v0.9 | O.2.1<5.5.1>a | Requirement | ECSS-E-ST-40_0860641 | 1 | Created | The SDP shall describe or refer to all documentation relevant to the project and the documentation standards applied to the software project.
ECSS-E-ST-40C | ECSS - Current v0.9 | O.2.1<5.5.2>a | Requirement | ECSS-E-ST-40_0860642 | 1 | Created | The SDP, for each document to be produced (both internal documents and deliverable), shall include the documentation plan stating: 1. the documentation file; 2. the document name; 3. the delivery requirements; 4. the review requirements; 5. the approval requirements.
ECSS-E-ST-40C | ECSS - Current v0.9 | O.2.1<5.5.3>a | Requirement | ECSS-E-ST-40_0860643 | 1 | Created | The SDP shall list the items to be delivered.
ECSS-E-ST-40C | ECSS - Current v0.9 | O.2.1<5.5.3>b | Requirement | ECSS-E-ST-40_0860644 | 1 | Created | The SDF shall clearly address deliverable items internal to the software development organization (what, when and how).
ECSS-E-ST-40C | ECSS - Current v0.9 | O.2.1<5.5.4>a | Requirement | ECSS-E-ST-40_0860645 | 1 | Created | The SDP shall describe the documentation standards applicable to the project.
ECSS-E-ST-40C | ECSS - Current v0.9 | O.2.1<5.5.4>b | Requirement | ECSS-E-ST-40_0860646 | 1 | Created | Any tailoring to applicable documentation standards shall be detailed in this clause.
ECSS-E-ST-40C | ECSS - Current v0.9 | O.2.1<5.6>a | Requirement | ECSS-E-ST-40_0860647 | 1 | Created | The SDP shall include the coverage matrix of the applicable tailoring of ECSS-E-ST-40 clause 5, or provide a reference to it.
ECSS-E-ST-40C | ECSS - Current v0.9 | P.2.1<1>a | Requirement | ECSS-E-ST-40_0860648 | 1 | Created | The SRevP shall contain a description of the purpose, objective, content and the reason prompting its preparation.
ECSS-E-ST-40C | ECSS - Current v0.9 | P.2.1<2>a | Requirement | ECSS-E-ST-40_0860649 | 1 | Created | The SRevP shall list the applicable and reference documents to support the generation of the document.
ECSS-E-ST-40C | ECSS - Current v0.9 | P.2.1<3>a | Requirement | ECSS-E-ST-40_0860650 | 1 | Created | The SRevP shall include any additional terms, definition or abbreviated terms used.
ECSS-E-ST-40C | ECSS - Current v0.9 | P.2.1<4.1>a | Requirement | ECSS-E-ST-40_0860651 | 1 | Created | This section shall define the exact name of the review
ECSS-E-ST-40C | ECSS - Current v0.9 | P.2.1<4.2>a | Requirement | ECSS-E-ST-40_0860652 | 1 | Created | This section shall describe the product subject to review, and its current development stage or the one expected for this review.
ECSS-E-ST-40C | ECSS - Current v0.9 | P.2.1<5>a | Requirement | ECSS-E-ST-40_0860653 | 1 | Created | The SRevP shall list all project documentation applicable to the review. Note: the documentation subject for review is detailed in section 10 of this SRevP.
ECSS-E-ST-40C | ECSS - Current v0.9 | P.2.1<5>b | Requirement | ECSS-E-ST-40_0860654 | 1 | Created | Review data package documentation shall be according to the deliveries for every review in the Software life cycle chosen (see ECSS-E-ST-40C DRL per review).
ECSS-E-ST-40C | ECSS - Current v0.9 | P.2.1<6>a | Requirement | ECSS-E-ST-40_0860655 | 1 | Created | This section shall describe the purpose of the review. NOTE 1 Typical objectives of the software system requirements (SRR) review are: · Agree with the customer or their representatives that all requirements captured in the requirements baseline are commonly understood and agreed. · Review and baseline of the Requirements Baseline · Suitability of the draft software development plan including the software planning elements · Consistency of the software planning elements with respect to the upper level planning · Ensurance that software product assurance activities are performed · Evaluation of readiness to proceed to the next phase NOTE 2 Typical objectives of the software requirement review (SWRR) (held as anticipation of the PDR) are: · Agree with the customer or their representatives that all requirements with respect to the requirements baseline are captured in the technical specification. · Review and baseline the Technical Specification. · Review the technical budget and margins estimations · Review of known unsolved issues which can have major impacts · Review the quality assurance reports · Evaluation of readiness to proceed to the next phase NOTE 3 Typical objectives of the software preliminary design review (PDR) are: · Agree with the customer or their representatives that all requirements with respect to the requirements baseline are captured in the technical specification. · Review and baseline the Technical Specification. · Review and baseline the software development approach and relevant plan · Review and baseline the software product assurance approach and relevant plan. · Review and baseline the software configuration management approach and relevant plan. · Review and baseline the software verification and validation approach and relevant plan. · Review and baseline of the software architecture · Review the technical budget and margins estimations. · Review the integration strategy · Evaluation of the potential re-use of the software if applicable · Review of known unsolved issues which can have major impacts · Review the quality assurance reports · Evaluation of readiness to proceed to the next phase NOTE 4 Typical objectives of the software detailed design review (DDR) (held as anticipation of the CDR) are: · Review the detailed design · Review the software technical budget status (e.g. CPU and memory) · Baseline of the detailed design (i.e. baseline the software detailed design) · Adequacy of the software units and integration plans · Review of the Software Reuse File · Evaluation of the potential re-use of the software · Feasibility of integration and testing · Review of known unsolved issues which can have major impact · Review the quality assurance reports · Evaluation of readiness to proceed to the next phase NOTE 5 Typical objectives of the software test readiness review (TRR) are: · Baseline of the testing, analysis, inspection or review of design (e.g. Software Validation Specification w.r.t. the technical specification or requirement baseline) · Baseline of the design documents · Review of the integration and TS/RB-validation facilities · Review of the Unit Test Results · Review of the testing facilities configuration · Verify that software documentation, software code, procured software and support software and facilities are under proper configuration control · Baseline the testing configuration · Review the quality assurance reports · Review the status of all SPRs and NCRs · Evaluation of readiness to proceed to testing NOTE 6 Typical objectives of the review of the test review board (TRB) are: · Review the test results with respect to the testing specification or plans NOTE 7 Typical objectives of the software critical design review (CDR) are: · Baseline of the detailed design (including the verification reports and technical budget report) · Adequacy of the software units and integration plans and of the included unit and integration test procedures · Review and baseline the SValP approach and relevant plan · Review of the Software Reuse File, evaluation of the potential re-use of the software intended for reuse · Baseline of the validation specification w.r.t. the technical specification. · Review of the unit and integration test results, including as-run procedures. · Verification that all the Technical Specification has been successfully validated (validation report) and verified (including technical budget, memory and CPU, and code coverage) · Verify that the Software Configuration Item under review is a formal version under configuration control · Review of the software user manual · Review of known unresolved issues which can have major impact and resolution plan identification · Review the quality assurance reports · Review of the RB-validation facilities · Baseline of the Validation specification against the RB · Evaluation of readiness to proceed to the next phase. NOTE 8 Typical objectives of the software qualification review (QR) are: · To verify that the software meets all of its specified requirements, and in particular that verification and validation process outputs enable transition to ”qualified state” for the software products. · Review of the RB-validation test, analysis, inspection or review of design results, including as-run procedures · Verification that all the Requirements Baseline and interfaces requirements have been successfully validated and verified (including technical budgets and code coverage). · Review the software release document · Review of the acceptance facilities configuration · Verify that the Software Configuration Item under review is a formal version under configuration control · Review of known unresolved issues which can have major impact and resolution plan identification. · Review the quality assurance reports · Evaluation of readiness to proceed to the next phase. · Review of the maintenance plan · Review the acceptance test plan NOTE 9 Typical objectives of the software acceptance review (AR) are: · Review of the acceptance test results, including as-run procedures. · Verify that the Software Configuration Item under review is a formal version under configuration control · Verification that all the RB software requirements have been successfully validated and verified (including technical budgets and code coverage) throughout the development life cycle. · Baseline of the software acceptance data package · Verify that the complete set of acceptance test cases is run on the same software version · Acceptance of the software product. · Review of the software release document, the installation procedure and report and the maintenance plan · Review of known unresolved issues which can have major impact and identification of resolution plan for each outstanding issue and known problems. · Correct closure of major SPRs/NCRs · Review of RFWs · Review the quality assurance reports
ECSS-E-ST-40C | ECSS - Current v0.9 | P.2.1<7>a | Requirement | ECSS-E-ST-40_0860656 | 1 | Created | The SRevP shall include: 1. The review entry criteria: (a) Review data package is ready. (b) Review team, organization and plan are agreed and ready. 2. Review success criteria: (a) Review objectives are met (b) Actions agreed to be closed before this review have been closed (c) RIDs agreed to be closed before this review have been closed (d) RIDs from this review are dispositioned and actions assigned 3. The review conclusion, based on the review success criteria. NOTE Possible review conclusions are: · Successful: review success criteria have been met. Authorization to proceed with next life cycle phase is granted. · Successful with rework to be done: review success criteria have been partially met. There are pending corrections for documents and/or Software. Corrections are done according to open SPRs and actions agreed on RIDs. Authorization to proceed with next life cycle phase is granted. Dates for closure of open SPRs and implementation of actions from RIDs are agreed in the review. · Not successful: review success criteria have not been met. Documents to be baselined at the review cannot be baselined, and Software released for the review cannot be used for follow on activities in their current status. Authorization to proceed with next life cycle phase is not granted. 4. The review report, including review minutes of meeting content, presentations, RID status metric, dispositioned RIDs, discussions, actions, review conclusion and any other material used during the review.
ECSS-E-ST-40C | ECSS - Current v0.9 | P.2.1<8>a | Requirement | ECSS-E-ST-40_0860657 | 1 | Created | The complete review process shall be defined, including: 1. Review planning; 2. Review participants invitation and confirmation; 3. Kick-off meeting (KOM); 4. Review datapackage(s) readiness check (optional); 5. Review datapackage(s) presentation to participants (optional); 6. Review datapackage(s) distribution; 7. Review group study of documents/deliveries followed by the generation of RIDs; 8. Review RIDs proposed disposition; 9. Review meeting(s): e.g. Review group/supplier meetings, Review group closing meeting, Decision making authority meeting; 10. 1Review actions closure; 11. 1Review closure.
ECSS-E-ST-40C | ECSS - Current v0.9 | P.2.1<8>b | Permission | ECSS-E-ST-40_0860716 | 1 | Created | The agenda of the presentation session may be as follows: 1. Presentation of the review group and its report; 2. Presentation of the project (context, technical and management requirements); 3. Presentation of the product (definition, critical points, performance, operations); 4. State of recommendations of the previous review (if any).
ECSS-E-ST-40C | ECSS - Current v0.9 | P.2.1<9>a | Requirement | ECSS-E-ST-40_0860659 | 1 | Created | The SRevP shall include a description of activity flow from data package delivery up to and including review group meeting and sequential dates.
ECSS-E-ST-40C | ECSS - Current v0.9 | P.2.1<10>a | Requirement | ECSS-E-ST-40_0860660 | 1 | Created | The SRevP shall include: 1. The list of documents and deliveries (not only documents) subject for review; 2. Reference and applicable documents for the review; 3. The review datapackage description, including the dependencies of its deliveries subject for review.
ECSS-E-ST-40C | ECSS - Current v0.9 | P.2.1<11>a | Requirement | ECSS-E-ST-40_0860661 | 1 | Created | The SRevP shall include, as per ECSS-M-ST-10-01 clause 5.3: 1. Decision making authority responsibilities; 2. Review group chairperson, secretary and members of the review group, the supplier project team, and their responsibilities; 3. Level of independence of members;
ECSS-E-ST-40C | ECSS - Current v0.9 | P.2.1<12>a | Requirement | ECSS-E-ST-40_0860662 | 1 | Created | The SRevP shall include: 1. The exact review address.; 2. Instructions on how to arrive to the meeting location and how to get to the meeting room, including security checks needs; 3. Other logistic needs such as: LCD projector, room size, beverages available, and layout of the meeting room; 4. Suggestions on the nearest or more suitable accommodation possibilities; 5. A local point of contact, including name of contact person and complete address and phone numbers and e-mail.
ECSS-E-ST-40C | ECSS - Current v0.9 | P.2.1<13>a | Requirement | ECSS-E-ST-40_0860663 | 1 | Created | The SRevP shall include a RID form in conformance with ECSS-M-ST-10-01.
ECSS-E-ST-40C | ECSS - Current v0.9 | R.2a | Requirement | ECSS-E-ST-40_0860664 | 1 | Created | For tailoring of this standard based on software criticality categories, Table R-1 shall be applied.
ECSS-E-ST-50-02C | ECSS - Current v0.9 | 4.1.2a | Requirement | ECSS-E-ST-50-02_0870001 | 1 | Created | The Earth-to-Space link function shall consist of the following: 1. Reception of control signals for ranging signal composition (tone frequency, ambiguity resolution code, and modulation index). 2. Generation of the ambiguity resolution code. 3. Generation of the composite ranging signal, consisting of tone and code. 4. Selection of the modulating source, between. (a) ranging, (b) telecommand, and (c) ranging and telecommand. 5. Generation and phase modulation of the first Earth-to-Space link intermediate frequency (IF) carrier. 6. Local oscillator (LO) frequency selection and up-conversion of the modulated IF carrier to the assigned Earth-to-Space link radio frequency (RF). 7. Power amplification of the RF signal. 8. Transmission to spacecraft.
ECSS-E-ST-50-02C | ECSS - Current v0.9 | 4.1.3.1a | Requirement | ECSS-E-ST-50-02_0870002 | 1 | Created | The spacecraft transponder function shall consist of the following: 1. Reception of the RF signal. 2. Coherent down-conversion and phase tracking of the residual carrier. 3. Demodulation of ranging and telecommand signals. 4. Independent automatic gain control (AGC) of the residual carrier and baseband signal chains. 5. In the case of coherent transponders, selection of the Space-to-Earth link frequency source between a local reference (non-coherent mode) and a reference phase locked to the Earth-to-Space carrier (coherent mode). 6. Selection of the modulating source. NOTE Modulating source can be selected between: · ranging (i.e. the demodulated video signal); · telemetry; · ranging and telemetry; · none of the above (for specific missions requiring Doppler measurement of high accuracy, whereby an unmodulated carrier is used). 7. Modulation of the carrier. 8. Up-conversion of the modulated carrier to the assigned Space-to-Earth link frequency. 9. Transmission to Earth.
ECSS-E-ST-50-02C | ECSS - Current v0.9 | 4.1.3.2a | Requirement | ECSS-E-ST-50-02_0870003 | 1 | Created | The ground calibration transponder function shall consist of the following: 1. Frequency conversion of the RF signal from the Earth-to-Space link carrier frequency to the Space-to-Earth link carrier frequency for the purpose of calibrating the ground equipment delay. NOTE The ranging calibration measurement is usually performed before and after ranging operations with the spacecraft. 2. Frequency conversion of the RF signal from the Earth-to-Space link carrier frequency to the Space-to-Earth link carrier frequency for verification of Earth station phase stability.
ECSS-E-ST-50-02C | ECSS - Current v0.9 | 4.1.4a | Requirement | ECSS-E-ST-50-02_0870004 | 1 | Created | The Space-to-Earth link function shall consist of the following: 1. Reception and amplification of the spacecraft signal. 2. Down conversion to an IF band, by means of local oscillators coherent with the station reference frequency or with the Earth receiver phase-locked reference. 3. Phase tracking of the IF signal. 4. Automatic gain control. 5. Reception of telemetry for transponder delay correction, if used NOTE The following housekeeping information which is embedded in the telemetry data stream, is transmitted for spacecraft control purposes to the Control Centre: · Information that enables delay correction of the spacecraft transponder if used for orbit determination; · Transponder status for confirmation of relevant control commands and to initiate operational activities (e.g. start of ranging or Doppler operations). 6. Measurement of integrated Doppler shift on the Space-to-Earth link received or regenerated carrier. 7. Generation of ranging signal replica, taking into account: (a) the frequency and phase information from the integrated Doppler function; (b) the transmitted ambiguity resolution code and the estimated two-way propagation delay towards the spacecraft. 8. Correlation of the generated replica with the received ranging signal. 9. Feedback of filtered correlation signal to the replica generation function for phase alignment of the replica signal with the received signal. 10. Maintenance of ranging signal replica during interruptions of ranging modulation on the Earth-to-Space link (e.g. due to telecommand transmission), by using information from the Doppler function. NOTE This serves as a time-sharing operation between telecommand and ranging.
ECSS-E-ST-50-02C | ECSS - Current v0.9 | 4.1.5a | Requirement | ECSS-E-ST-50-02_0870005 | 1 | Created | The link control function used exclusively for the ranging function shall consist of the code acquisition for ranging, sequentially: 1. transmission of tone alone; 2. transmission of the tone modulated with the sequence of codes; 3. transmission of the tone modulated with the final code . NOTE 1 The control function concerned with reception and acknowledgment of link parameters, link frequency selection and antenna pointing angles is also used by telemetry and telecommand functions. This is beyond the scope of the present standard. NOTE 2 For certain deep space mission applications, the sequence of codes can be continuously re-started after the final code has been transmitted. The advantage of this scheme is a faster re-acquisition of the ranging signal in case of loss of link at the expense of a reduced accuracy.
ECSS-E-ST-50-02C | ECSS - Current v0.9 | 4.1.6.1a | Requirement | ECSS-E-ST-50-02_0870006 | 1 | Created | The integrated Doppler function shall consist of the following: 1. Reception and corresponding acknowledgment of Doppler measurement requests. 2. Pre-processing of Doppler data, in support of the ranging function; 3. Extraction of integrated Doppler data and storage thereof. 4. Integrated Doppler data transfer. NOTE For information on integrated Doppler measurements, see Annex C.
ECSS-E-ST-50-02C | ECSS - Current v0.9 | 4.1.6.2a | Requirement | ECSS-E-ST-50-02_0870007 | 1 | Created | The ranging function shall consist of the following: 1. Reception and acknowledgment of ranging initialisation requests; 2. Control for generation of ranging signals and selection between different modes (i.e. deep space, coherent near Earth, non-coherent near Earth). 3. Execution of ambiguity resolution sequence. 4. Execution of ranging measurements by determination of the time interval between the transmitted ranging signal and the replica of the received ranging signal. 5. Storage of ranging data. 6. Ranging data transfer.
ECSS-E-ST-50-02C | ECSS - Current v0.9 | 4.1.6.3a | Requirement | ECSS-E-ST-50-02_0870008 | 1 | Created | The meteo function used for correction of tropospheric delay errors when the local meteo model does not meet the project specific accuracy requirements shall consist of the following: 1. Reception and acknowledgement of meteo data collection requests. 2. Measurement of atmospheric pressure, temperature and relative humidity at the Earth station. 3. Storage of meteo data. 4. Meteo data transfer.
ECSS-E-ST-50-02C | ECSS - Current v0.9 | 4.2.1a | Requirement | ECSS-E-ST-50-02_0870009 | 1 | Created | The ranging and Doppler tracking system shall operate in the frequency bands identified in ECSS-E-ST-50-05, clause 4.1.2.
ECSS-E-ST-50-02C | ECSS - Current v0.9 | 4.2.1b | Requirement | ECSS-E-ST-50-02_0870010 | 1 | Created | The maximum occupied bandwidth of the ranging signal shall meet ECSS-E-ST-50-05, clause 5.4.
ECSS-E-ST-50-02C | ECSS - Current v0.9 | 4.2.1c | Requirement | ECSS-E-ST-50-02_0870011 | 1 | Created | In order to minimize the occupied bandwidth, the lowest tone frequency compatible with the spacecraft requirements (telecommand, telemetry and ranging) shall be selected.
ECSS-E-ST-50-02C | ECSS - Current v0.9 | 4.2.2.1a | Requirement | ECSS-E-ST-50-02_0870012 | 1 | Created | The ranging modulation on both Earth-to-Space and Space-to-Earth links shall be phase modulation (PM). NOTE Requirements concerning modulation indexes are stated in clauses 4.4 and 4.5.
ECSS-E-ST-50-02C | ECSS - Current v0.9 | 4.2.2.1b | Requirement | ECSS-E-ST-50-02_0870013 | 1 | Created | The following two effects shall be considered: 1. power sharing between two or more additive signals, all phase modulated on the same link; 2. interference of the resulting overlying spectra.
ECSS-E-ST-50-02C | ECSS - Current v0.9 | 4.2.2.2a.1 | Requirement | ECSS-E-ST-50-02_0870014 | 1 | Created | it consists of a sine wave (tone), which is phase modulated by a series of codes, used for ambiguity resolution;
ECSS-E-ST-50-02C | ECSS - Current v0.9 | 4.2.2.2a.2 | Requirement | ECSS-E-ST-50-02_0870015 | 1 | Created | each code is synchronised to the tone such that phase transitions due to the code occur when the unmodulated tone phase is 90°;
ECSS-E-ST-50-02C | ECSS - Current v0.9 | 4.2.2.2a.3 | Requirement | ECSS-E-ST-50-02_0870016 | 1 | Created | the series of codes is described by means of the following expression: Cn = Q1 Å Q2 Å Q3 Å … Qn where Cn is the n-th code; Å stands for exclusive or; Qi are square waves at frequencies 2-i x ft .
ECSS-E-ST-50-02C | ECSS - Current v0.9 | 4.2.2.2a.4 | Requirement | ECSS-E-ST-50-02_0870017 | 1 | Created | Each code is transmitted for a fixed period of time to perform correlation and phase alignment at the receiving site.
ECSS-E-ST-50-02C | ECSS - Current v0.9 | 4.2.2.2a.5 | Requirement | ECSS-E-ST-50-02_0870018 | 1 | Created | The RF carrier is phase modulated with this baseband signal. NOTE The square waves Qi can be generated as the outputs of a divide-by-two flip-flop chain driven by the tone. A simple way to generate the code Cn is to transmit the previous code Cn - 1 followed by its logical complement.
ECSS-E-ST-50-02C | ECSS - Current v0.9 | 4.2.2.3a | Permission | ECSS-E-ST-50-02_0870093 | 1 | Created | Suppressed carrier modulation schemes as defined in ECSS-E-ST-50-05 clause 6.2 may be selected for the telemetry. NOTE Such schemes are not compatible with simultaneous ranging modulation.
ECSS-E-ST-50-02C | ECSS - Current v0.9 | 4.2.2.3b | Requirement | ECSS-E-ST-50-02_0870020 | 1 | Created | If suppressed carrier modulation is selected for telemetry, then the orbit determination shall be supported by one of the following: • integrated Doppler tracking on the carrier regenerated by the telemetry demodulator; • time sharing between suppressed carrier telemetry and ranging; • use of a separate ranging transponder.
ECSS-E-ST-50-02C | ECSS - Current v0.9 | 4.2.2.3c | Requirement | ECSS-E-ST-50-02_0870021 | 1 | Created | If the orbit determination is supported by time sharing between suppressed carrier telemetry and ranging (see 4.2.2.3b), the transponder shall be capable of performing the ranging function.
ECSS-E-ST-50-02C | ECSS - Current v0.9 | 4.2.2.4a | Requirement | ECSS-E-ST-50-02_0870022 | 1 | Created | When an optimum choice of tone frequency is established, on the basis of the criteria set out in clause 4.2.3.2, modulation indexes shall be selected for both signals taking the following into account: 1. power sharing; 2. mutual interference; 3. reduction of the downlink ranging-signal power due to the uplink noise.
ECSS-E-ST-50-02C | ECSS - Current v0.9 | 4.2.2.5a | Recommendation | ECSS-E-ST-50-02_0870094 | 1 | Created | Simultaneous ranging and telecommanding should be adopted to avoid scheduling conflicts.
ECSS-E-ST-50-02C | ECSS - Current v0.9 | 4.2.2.5b | Requirement | ECSS-E-ST-50-02_0870024 | 1 | Created | For cases where the link budget constraints are not met for simultaneous ranging and telecommand, ranging and telecommand shall be performed in time sharing.
ECSS-E-ST-50-02C | ECSS - Current v0.9 | 4.2.2.5c | Requirement | ECSS-E-ST-50-02_0870025 | 1 | Created | The following constraints shall be taken into account for simultaneous ranging and telecommanding: 1. The telecommand signal can appear in the modulated Space-to-Earth link and can create undesirable effects on the transmitted spectrum, owing to power sharing and spectral overlap. 2. Transient overmodulation of the Space-to-Earth link and telemetry signal loss can occur owing to the slow response of the on-board baseband AGC due to the start of telecommand or ranging transmission; this effect can be reduced by the following: (a) ramping the uplink modulation at the start of transmission; (b) ensuring the presence of the telecommand signal in the ranging channel before switching the ranging mode on, in case the AGC is active on the telecommand signal.
ECSS-E-ST-50-02C | ECSS - Current v0.9 | 4.2.3.2.1a | Requirement | ECSS-E-ST-50-02_0870026 | 1 | Created | The nominal tone frequency ft plus and minus its expected Doppler shift, shall be selected within the range 100 kHz – 1,5 MHz and in a region of the transponder bandwidth where the group delay is stable within the specified accuracy.
ECSS-E-ST-50-02C | ECSS - Current v0.9 | 4.2.3.2.2a | Recommendation | ECSS-E-ST-50-02_0870095 | 1 | Created | In order to minimize interference between ranging and telemetry, the following conditions should be taken into account: ¦ D ft - fsc ¦ ³ 2,5 fsymb ¦ D ft - 3 fsc ¦ ³ fsymb ¦ k fsymb - D ft ¦ ³ 5 Hz where ft = tone frequency fsymb = telemetry symbol rate fsc = telemetry subcarrier frequency k = integer D = one-way Doppler factor = v = spacecraft radial velocity c = speed of light
ECSS-E-ST-50-02C | ECSS - Current v0.9 | 4.2.3.2.2b | Recommendation | ECSS-E-ST-50-02_0870096 | 1 | Created | If SP-L modulation is used for the telemetry signal, fsc = fsymb should be assumed.
ECSS-E-ST-50-02C | ECSS - Current v0.9 | 4.2.3.2.2c | Requirement | ECSS-E-ST-50-02_0870029 | 1 | Created | If in the case described in provision 4.2.3.2.2b the conditions specified in provision 4.2.3.2.2a yield a tone frequency not compatible with the mission requirements, ft shall be selected close to a null of the SP-L spectrum but separated from the null by more than the Doppler shift plus 5 Hz.
ECSS-E-ST-50-02C | ECSS - Current v0.9 | 4.2.3.2.2d | Requirement | ECSS-E-ST-50-02_0870030 | 1 | Created | Frequency instability of the telemetry signal shall be taken into account in the equations in provision 4.2.3.2.2a. NOTE The interference level is strongly dependent on the ranging signal-to-noise density ratio (S/N0) in the spacecraft’s transponder. These provisions are applicable for high S/N0 ratios. When the conditions specified in provisions 4.2.3.2.2a to 4.2.3.2.2d cannot be satisfied, the tone frequency is selected by means of an optimization tailored to the requirements of the mission concerned.
ECSS-E-ST-50-02C | ECSS - Current v0.9 | 4.2.3.2.3a | Recommendation | ECSS-E-ST-50-02_0870097 | 1 | Created | If the simultaneous ranging and telecommand mode is selected (see also clause 4.2.2.5), the following conditions should be taken into account in order to minimize this interference: 1. PCM(NRZ-L)/PSK/PM telecommand ¦ 2 m fTC - ft ¦ ³ 5 Hz ¦ (2 n - 1) fTC - ft ¦ ³ 2 fb where ft = tone frequency fb = telecommand bit rate fTC = telecommand subcarrier frequency m, n = integers 2. PCM(SP-L)/PM telecommand ¦ft - fb ¦ ³ 2,5 fb ¦ft - 3 fb¦ ³ fb ¦k fb - ft ¦ ³ 5 Hz where ft = tone frequency fb = telecommand bit rate k = integer
ECSS-E-ST-50-02C | ECSS - Current v0.9 | 4.2.3.2.3b | Requirement | ECSS-E-ST-50-02_0870032 | 1 | Created | If the conditions for the PCM(SP-L)/PM telecommand (see clause 4.2.3.2.3a.2) yield a tone frequency not compatible with the mission requirements, ft shall be selected close to a null of the SP-L telecommand spectrum, but separated from the null by more than 5 Hz. NOTE In the case of the PCM(SP-L)/PM telecommand specified in clause 4.2.3.2.3a.2, telecommand and telemetry modulation schemes are selected taking into account their mutual interference, in the case of simultaneous telecommand, ranging and telemetry.
ECSS-E-ST-50-02C | ECSS - Current v0.9 | 4.4.1a | Requirement | ECSS-E-ST-50-02_0870033 | 1 | Created | The following requirements shall be met by the Earth-to-Space link: 1. Tone frequency selectable range (ft) 100 kHz - 1,5 MHz 2. Code period 2n/ft with n = 0, 1, …, 20 3. Modulation scheme PCM/PSK/PM 4. Tone modulation index 45° or 22,5° NOTE As a baseline, 45° is used during ambiguity resolution and 22,5° during the measurement phase for the PCM/PSK modulation of the tone by the code. 5. Carrier modulation index (a) Minimum, ranging only 0,1 rad peak (b) Maximum, ranging only 1,4 rad peak (c) Ranging and telecommand £ 1,75 rad peak 6. Spurious signals < -60 dBc 7. Phase noise density (a) Category A (1) for 10 Hz £ f £ 1 MHz -(48 + 10 log (f)) dBc/Hz (2) for f > 1 MHz < -108 dBc/Hz (b) Category B (3) for 1 Hz £ f £ 1 MHz -(51 + 10 log (f)) dBc/Hz (4) for f > 1 MHz < -111 dBc/Hz 8. Earth-to-Space link carrier frequency stability (a) reference frequency Figure 4-6, curves B and D (b) frequency converters Figure 4-6, curve C 9. Group delay variation vs. time (a) Category A 20 ns/12 h pp (b) Category B 2 ns/12 h pp 10. Group delay variation over 3 MHz bandwidth (a) Category A 5 ns pp (b) Category B 2,5 ns pp 11. Timing accuracy (a) Category A £10 ms relative to UTC (b) Category B £1 ms relative to UTC
ECSS-E-ST-50-02C | ECSS - Current v0.9 | 4.4.2.1a | Requirement | ECSS-E-ST-50-02_0870034 | 1 | Created | The following requirements shall be met by the Space-to-Earth link: 1. Minimum C/N ratio in carrier PLL 2BL 15 dB 2. Ranging effective modulation index 0,01 to 0,7 rad peak 3. Ranging acquisition and tracking (a) Tone PLL loop order second (b) Minimum ranging SNR in tone PLL 2BL 19 dB (c) Technological degradation £ 3 dB NOTE Such degradation applies when computing noise-induced jitter, but not for verifying if the ranging signal is above the equipment threshold. (d) Tone PLL loop bandwidth 2BL, selectable 10-3 Hz to 3 Hz (e) Damping factor 1 ± 0,1 (f) Maximum Doppler rate (1) Tracking limit 10 Hz/s (category A) 1 Hz/s (category B) (2) For specified accuracy 2 Hz/s (category A) 0,02 Hz/s (category B) NOTE The figures given here apply to the ranging system performance only. (g) Tone integration time for acquisition 1-1000 s (categories A and B) (h) Code integration time 0,5-1000 s (categories A and B) (i) Number of codes to be resolved n (categories A and B) (j) Acquisition time for n = 10 < 12 s (category A) < 1500 s (category B) NOTE For a probability of incorrect ambiguity resolution of 10-2 (k) Doppler sampling rate £ 10/s (categories A and B) (l) Ranging sampling rate £ 1/s(categories A and B) 4. Doppler tracking (a) Carrier PLL loop order (1) Category A second (2) Category B second or third (b) Technological degradation £ 3 dB NOTE Such degradation applies when computing noise-induced jitter, but not for verifying if the carrier level is above the equipment threshold. (c) Doppler sampling rate £ 10/s 5. Phase noise density: (a) Category A (1) For 10 Hz £ f £ 1 MHz -(48 + 10 log (f)) dBc/Hz (2) For f > 1 MHz < -108 dBc/Hz (b) Category B (1) For 1 Hz £ f £ 1 MHz -(51 + 10 log (f)) dBc/Hz (2) For f > 1 MHz < -111 dBc/Hz 6. Space-to-Earth link carrier frequency stability (a) reference frequency Figure 4-6, curves B and D (b) frequency converters Figure 4-6, curve C 7. Group delay variation vs. time (a) Category A 20 ns/12 h pp (b) Category B 2 ns/12 h pp 8. Group delay variation over 3 MHz bandwidth (a) Category A 5 ns pp (b) Category B 2,5 ns pp NOTE In case of polarization diversity combination, these conditions can be achieved only with a proper compensation of the differential delay. 9. Timing accuracy (a) Category A £ 10 ms relative to UTC (b) Category B £ 1 ms relative to UTC
ECSS-E-ST-50-02C | ECSS - Current v0.9 | 4.4.2.2.2a | Requirement | ECSS-E-ST-50-02_0870035 | 1 | Created | The following requirements shall be met by the Space-to-Earth link: 1. Minimum C/N ratio in carrier loop 2BL 15 dB NOTE Equivalent C/N ratio taking into account squaring loss. 2. Doppler tracking (a) Carrier PLL loop order second (b) Technological degradation £ 3 dB NOTE Such degradation applies when computing noise-induced jitter, but not for verifying if the carrier level is above the equipment threshold. (c) Doppler sampling rate £ 10/s 3. Phase noise density: (a) Category A (1) for 10 Hz £ f £ 1 MHz -(48 + 10 log (f)) dBc/Hz (2) for f > 1 MHz < -108 dBc/Hz (b) Category B (1) for 1 Hz £ f £ 1 MHz -(51 + 10 log (f)) dBc/Hz (2) for f > 1 MHz < -111 dBc/Hz 4. Space-to-Earth link carrier frequency stability (a) reference frequency Figure 4-6, curves B and D (b) frequency converters Figure 4-1, curve C 5. Timing accuracy (a) Category A £ 10 ms relative to UTC (b) Category B £ 1 ms relative to UTC
ECSS-E-ST-50-02C | ECSS - Current v0.9 | 4.5.2a | Requirement | ECSS-E-ST-50-02_0870036 | 1 | Created | For deep space operations and for those missions using two-way Doppler measurements, the transponder shall be of the coherent type, i.e. the Space-to-Earth link carrier shall be derived coherently from the Earth-to-Space link carrier through multiplication by the turn-around ratio over the transponder tracking range. NOTE Turn-around ratios are specified in Table 5-1 of ECSS-E-ST-50-05.
ECSS-E-ST-50-02C | ECSS - Current v0.9 | 4.5.2b | Requirement | ECSS-E-ST-50-02_0870037 | 1 | Created | In case of on-board digital synthesis, the deviation from the ideal turn-around ratio shall be such that the resulting Doppler error (bias) does not exceed 0,1 mm/s averaged over 1 s.
ECSS-E-ST-50-02C | ECSS - Current v0.9 | 4.5.2c | Requirement | ECSS-E-ST-50-02_0870038 | 1 | Created | The ranging signal shall be demodulated in the transponder, from the Earth-to-Space link carrier, and then be re-modulated onto the Space-to-Earth link carrier.
ECSS-E-ST-50-02C | ECSS - Current v0.9 | 4.5.2d | Requirement | ECSS-E-ST-50-02_0870039 | 1 | Created | The following two independent mode selections shall be accessible by telecommand: 1. transponder coherent/non-coherent, and 2. ranging modulation on/off.
ECSS-E-ST-50-02C | ECSS - Current v0.9 | 4.5.2e | Requirement | ECSS-E-ST-50-02_0870040 | 1 | Created | Coherent transponders used for Doppler tracking shall meet the carrier frequency stability requirements of curve A in Figure 4-6. NOTE The values are applicable to the complete assembly of the equipment concerned, from uplink reception to downlink transmission in static conditions corresponding to the nominal input power level range, and in all operational modes (including when the uplink is not modulated and the ranging channel in the transponder is enabled).
ECSS-E-ST-50-02C | ECSS - Current v0.9 | 4.5.2f | Requirement | ECSS-E-ST-50-02_0870041 | 1 | Created | For the combined influence of temperature and supply voltage over the operational range, input power over any 10 dB within the transponder dynamic range and uplink frequency shifts of ± 3 x 10-5, the peak-to-peak phase shift of the transmitted carrier shall not exceed p/4.
ECSS-E-ST-50-02C | ECSS - Current v0.9 | 4.5.3a | Permission | ECSS-E-ST-50-02_0870098 | 1 | Created | For missions that use ranging measurements only, the transponder need not be of the coherent type.
ECSS-E-ST-50-02C | ECSS - Current v0.9 | 4.5.3b | Requirement | ECSS-E-ST-50-02_0870043 | 1 | Created | The ranging signal shall be demodulated in the transponder, from the Earth-to-Space link carrier, and then be re-modulated onto the Space-to-Earth link carrier.
ECSS-E-ST-50-02C | ECSS - Current v0.9 | 4.5.3c | Requirement | ECSS-E-ST-50-02_0870044 | 1 | Created | One mode selection shall be accessible by telecommand: ranging modulation on/off.
ECSS-E-ST-50-02C | ECSS - Current v0.9 | 4.5.4.1a | Requirement | ECSS-E-ST-50-02_0870045 | 1 | Created | For the purposes of ambiguity resolution for both category A and category B missions, the group delay of the ranging channel shall be constant to within ± 1/(5 ft) within the range 0,3 ft to 1,7 ft as seen from the diplexer interface.
ECSS-E-ST-50-02C | ECSS - Current v0.9 | 4.5.4.1b | Requirement | ECSS-E-ST-50-02_0870046 | 1 | Created | The requirement in 4.5.4.1a shall be applied for any values within the nominal range of carrier frequency (taking into account Doppler shift), input level, modulation index, power supply, temperature and lifetime.
ECSS-E-ST-50-02C | ECSS - Current v0.9 | 4.5.4.2a | Requirement | ECSS-E-ST-50-02_0870047 | 1 | Created | For the purposes of ranging measurement for both category A and category B missions, the group delay of the ranging channel at the tone frequency ft shall be constant to within ± 30 ns as seen from the diplexer interface.
ECSS-E-ST-50-02C | ECSS - Current v0.9 | 4.5.4.2b | Requirement | ECSS-E-ST-50-02_0870048 | 1 | Created | The requirement in 4.5.4.2a shall be applied over the nominal range of car-rier and tone frequencies (taking into account Doppler shift), input level, modulation index, power supply, temperature and lifetime.
ECSS-E-ST-50-02C | ECSS - Current v0.9 | 4.5.4.3a | Requirement | ECSS-E-ST-50-02_0870049 | 1 | Created | If specified by mission analysis, the capability of knowing the total on-board delay at any time to a mission specific accuracy, by means of predicted Doppler and telemetered data of input level, power supply voltage, and temperature, shall be implemented. NOTE Usual values of calibration accuracy are ± 5 ns for category A and ± 2,5 ns for category B missions.
ECSS-E-ST-50-02C | ECSS - Current v0.9 | 4.5.4.3b | Requirement | ECSS-E-ST-50-02_0870050 | 1 | Created | When compliance with provision 4.5.4.3a involves calibration data of group delay versus carrier and tone frequency (taking into account Doppler shift), input level, modulation index, temperature, and power supply voltage, this calibration shall be produced by the manufacturer, unless it can be demonstrated that the data are insensitive to such parameters.
ECSS-E-ST-50-02C | ECSS - Current v0.9 | 4.5.5a | Requirement | ECSS-E-ST-50-02_0870051 | 1 | Created | In order to verify correct functioning of the system and for calibration purposes, telemetry information shall be available regarding: 1. the chosen mode of operation, 2. the receiver input level, 3. the receiver frequency offset from the best lock frequency, 4. the lock status, and 5. the transponder temperature and power supply voltage.
ECSS-E-ST-50-02C | ECSS - Current v0.9 | 4.5.6a | Requirement | ECSS-E-ST-50-02_0870052 | 1 | Created | The amplitude response of the ranging channel (RF-in to RF-out) for both category A and category B missions shall be ± 0,5 dB from 0,3 ft to 1,7 ft.
ECSS-E-ST-50-02C | ECSS - Current v0.9 | 4.5.6b | Requirement | ECSS-E-ST-50-02_0870053 | 1 | Created | The attenuation of the ranging channel at 0,1 ft and 1,9 ft shall be less than 3 dB.
ECSS-E-ST-50-02C | ECSS - Current v0.9 | 4.5.6c | Requirement | ECSS-E-ST-50-02_0870054 | 1 | Created | Except for the case specified in 4.5.6d, the one-sided noise bandwidth shall be less than or equal to 2,5 ft.
ECSS-E-ST-50-02C | ECSS - Current v0.9 | 4.5.6d | Requirement | ECSS-E-ST-50-02_0870055 | 1 | Created | In the case of standard off-the-self transponders designed for multiple versions, the ranging tone selection shall be carried out taking into account available transponder noise bandwidths to minimize the loss in the effective Space-to-Earth link ranging modulation index.
ECSS-E-ST-50-02C | ECSS - Current v0.9 | 4.5.7a | Requirement | ECSS-E-ST-50-02_0870056 | 1 | Created | A positive phase shift on the Earth-to-Space link shall give rise to a positive shift on the Space-to-Earth link.
ECSS-E-ST-50-02C | ECSS - Current v0.9 | 4.5.8a | Requirement | ECSS-E-ST-50-02_0870057 | 1 | Created | An AGC system shall be employed in the video ranging channel, working to keep the root mean square (r.m.s.) of signal plus noise at the transponder modulator input constant.
ECSS-E-ST-50-02C | ECSS - Current v0.9 | 4.5.8b | Requirement | ECSS-E-ST-50-02_0870058 | 1 | Created | The AGC response time shall be more than 10 ms, and less than 30 ms.
ECSS-E-ST-50-02C | ECSS - Current v0.9 | 4.5.9a | Requirement | ECSS-E-ST-50-02_0870059 | 1 | Created | The nominal Space-to-Earth link modulation index for the ranging channel shall be in the range 0,1 rad to 0,7 rad.
ECSS-E-ST-50-02C | ECSS - Current v0.9 | 4.5.9b | Requirement | ECSS-E-ST-50-02_0870060 | 1 | Created | For category B missions, the modulation index shall be selectable by telecommand to at least two values between 0,2 rad and 0,7 rad.
ECSS-E-ST-50-02C | ECSS - Current v0.9 | 4.5.9c | Requirement | ECSS-E-ST-50-02_0870061 | 1 | Created | Link design shall ensure that the effective Space-to-Earth link ranging modulation index always conforms to clause 4.4.2.1a.2.
ECSS-E-ST-50-02C | ECSS - Current v0.9 | 4.5.10a | Requirement | ECSS-E-ST-50-02_0870062 | 1 | Created | The transponder end-to-end technological loss (see Annex B) for both category A and category B missions shall be less than or equal to 1 dB. NOTE This includes all internal transponder contributions in the demodulation and modulation process taking into account also phase noise and quantization effects (in case of digital implementation of the ranging function).
ECSS-E-ST-50-02C | ECSS - Current v0.9 | 4.5.10b | Requirement | ECSS-E-ST-50-02_0870063 | 1 | Created | Provisions in clause 4.5.10a shall be applied in all operational modes, over the nominal range of carrier and tone frequencies (taking into account Doppler shift), input level, modulation index, power supply, temperature and lifetime.
ECSS-E-ST-50-02C | ECSS - Current v0.9 | 4.6.2.2a | Requirement | ECSS-E-ST-50-02_0870064 | 1 | Created | The error due to the station reference stability (drift) shall be as per clauses 4.4.1a.8(a), 4.4.2.1a.6(a) and 4.4.2.2.2a.4(a). NOTE This normally results in a negligible contribution for missions up to lunar distance, and 0,5 mm/s for missions at Lagrangian points.
ECSS-E-ST-50-02C | ECSS - Current v0.9 | 4.6.2.2b | Requirement | ECSS-E-ST-50-02_0870065 | 1 | Created | For a digital implementation of the station transmit carrier generation, any offset from the nominal uplink carrier frequency shall be considered in the Doppler data processing.
ECSS-E-ST-50-02C | ECSS - Current v0.9 | 4.6.2.2c | Requirement | ECSS-E-ST-50-02_0870066 | 1 | Created | The error due to on-board digital synthesis for coherent transponders shall be as per clause 4.5.2b.
ECSS-E-ST-50-02C | ECSS - Current v0.9 | 4.6.2.2d | Requirement | ECSS-E-ST-50-02_0870067 | 1 | Created | The error due to the acceleration and acceleration rate at the station and at the spacecraft shall be computed assuming the carrier PLL order loops (clauses 4.4.2.1a.4(a) and 4.4.2.2.2a.2(a) for stations) and loop bandwidths used.
ECSS-E-ST-50-02C | ECSS - Current v0.9 | 4.6.2.3a | Requirement | ECSS-E-ST-50-02_0870068 | 1 | Created | The error due to the station reference stability (jitter) shall be as per clauses 4.4.1a.8(a), 4.4.2.1a.6(a) and 4.4.2.2.2a.4(a).
ECSS-E-ST-50-02C | ECSS - Current v0.9 | 4.6.2.3b | Requirement | ECSS-E-ST-50-02_0870069 | 1 | Created | The error due to the station frequency converters stability shall be as per clauses 4.4.1a.8(b), 4.4.2.1a.6(b) and 4.4.2.2.2a.4(b).
ECSS-E-ST-50-02C | ECSS - Current v0.9 | 4.6.2.3c | Requirement | ECSS-E-ST-50-02_0870070 | 1 | Created | The error due to carrier frequency stability for coherent transponders shall be as per clause 4.5.2e.
ECSS-E-ST-50-02C | ECSS - Current v0.9 | 4.6.2.3d | Requirement | ECSS-E-ST-50-02_0870071 | 1 | Created | The quantization error of the measurement shall be less than 1/1000 of the carrier period.
ECSS-E-ST-50-02C | ECSS - Current v0.9 | 4.6.2.3e | Requirement | ECSS-E-ST-50-02_0870072 | 1 | Created | The error due to the thermal noise at the station and at the spacecraft shall be computed assuming the PLL loop type and bandwidths used, and the technological degradation of clauses 4.4.2.1a.4(b) and 4.4.2.2.2a.2(b).
ECSS-E-ST-50-02C | ECSS - Current v0.9 | 4.6.2.3f | Requirement | ECSS-E-ST-50-02_0870073 | 1 | Created | The error due to the phase noise at the station shall be as per clauses.4.4.1a.7, 4.4.2.1a.5 and 4.4.2.2.2a.3. NOTE 1 This normally results in a negligible contribution. NOTE 2 The contribution due to the phase noise of the transponder is covered by 4.6.2.3c.
ECSS-E-ST-50-02C | ECSS - Current v0.9 | 4.6.3.2a | Requirement | ECSS-E-ST-50-02_0870074 | 1 | Created | The error due to the station group delay variation versus time shall be as per clauses 4.4.1a.9 and 4.4.2.1a.7.
ECSS-E-ST-50-02C | ECSS - Current v0.9 | 4.6.3.2b | Requirement | ECSS-E-ST-50-02_0870075 | 1 | Created | If the error specified in 4.6.3.2a exceeds the mission requirement, station calibration shall be performed before and after the ranging measurement.
ECSS-E-ST-50-02C | ECSS - Current v0.9 | 4.6.3.2c | Recommendation | ECSS-E-ST-50-02_0870099 | 1 | Created | The error due to the station group delay variation versus frequency should be as per clauses 4.4.1a.10 and 4.4.2.1a.8. NOTE Since normal mission scenarios result in small Doppler shifts on the nominal carrier and tone frequencies, this effect is typically negligible.
ECSS-E-ST-50-02C | ECSS - Current v0.9 | 4.6.3.2d | Recommendation | ECSS-E-ST-50-02_0870100 | 1 | Created | In the case that 4.6.3.2c cannot be achieved, station calibration at different frequencies over the mission specific frequency variation should be performed.
ECSS-E-ST-50-02C | ECSS - Current v0.9 | 4.6.3.2e | Requirement | ECSS-E-ST-50-02_0870078 | 1 | Created | The error due to the transponder group delay stability and variation shall be as per clauses 4.5.4.2, 4.5.4.3 and 4.6.3.2b.
ECSS-E-ST-50-02C | ECSS - Current v0.9 | 4.6.3.2f | Requirement | ECSS-E-ST-50-02_0870079 | 1 | Created | The error due to the acceleration and acceleration rate at the station and at the spacecraft shall be computed assuming the PLL order loops (clause 4.4.2.1a.3(a) for stations) and loop bandwidths used.
ECSS-E-ST-50-02C | ECSS - Current v0.9 | 4.6.3.2g | Requirement | ECSS-E-ST-50-02_0870080 | 1 | Created | The error due to the station reference stability shall be as per clauses 4.4.1a.8(a), 4.4.2.1.a.6(a) and 4.4.2.2.2a.4(a). NOTE This normally results in a negligible contribution.
ECSS-E-ST-50-02C | ECSS - Current v0.9 | 4.6.3.3a | Requirement | ECSS-E-ST-50-02_0870081 | 1 | Created | The quantization error of the measurement shall be less than or equal to 1/65536 of the tone period.
ECSS-E-ST-50-02C | ECSS - Current v0.9 | 4.6.3.3b | Requirement | ECSS-E-ST-50-02_0870082 | 1 | Created | The measurement accuracy of the station ranging system shall be 1 ns or 1/1000 of the tone period, whichever is larger.
ECSS-E-ST-50-02C | ECSS - Current v0.9 | 4.6.3.3c | Requirement | ECSS-E-ST-50-02_0870083 | 1 | Created | The error due to the thermal noise at the station shall be computed assuming the tone PLL loop bandwidth used, the selected tone frequency, and the technological degradation of clause 4.4.2.1a.3(c) plus the transponder contribution to the link budget as per clauses 4.5.6c and 4.5.10.
ECSS-E-ST-50-02C | ECSS - Current v0.9 | 4.6.3.3d | Requirement | ECSS-E-ST-50-02_0870084 | 1 | Created | The error due to the phase noise at the station shall be as per clauses 4.4.1a.7, and 4.4.2.1a.5. NOTE This normally results in negligible contribution.
ECSS-E-ST-50-02C | ECSS - Current v0.9 | 4.6.4.2.2a | Requirement | ECSS-E-ST-50-02_0870085 | 1 | Created | For correction of the tropospheric error, the following measurements shall be carried out at the station with the herein specified accuracy: 1. atmospheric pressure ± 1 hPa 2. temperature ± 1 °C 3. relative humidity ± 1 %
ECSS-E-ST-50-02C | ECSS - Current v0.9 | 4.6.4.2.2b | Permission | ECSS-E-ST-50-02_0870101 | 1 | Created | For modelling of ionospheric density variation and the effect of the interplanetary plasma, two measurement methods may be used: 1. Multiple-frequency Doppler or ranging. NOTE This uses a multiple carrier frequency transmission. There is no guarantee of the availability of this feature if the ground network responsible is not contacted at an early stage. 2. Differenced range versus integrated Doppler (DRVID). NOTE There is no guarantee of the availability of this feature if the ground network responsible is not contacted at an early stage.
ECSS-E-ST-50-02C | ECSS - Current v0.9 | 4.6.4.2.2c | Requirement | ECSS-E-ST-50-02_0870087 | 1 | Created | The station location (antenna phase centre) shall be determined to an accuracy better of than 0,5 m.
ECSS-E-ST-50-02C | ECSS - Current v0.9 | 5.1a | Permission | ECSS-E-ST-50-02_0870102 | 1 | Created | The tests to demonstrate compatibility of ranging transponder and Earth equipment as specified in clause 5.2 may be combined with similar telecommand and telemetry compatibility tests;
ECSS-E-ST-50-02C | ECSS - Current v0.9 | 5.1b | Requirement | ECSS-E-ST-50-02_0870089 | 1 | Created | The tests to demonstrate compatibility of ranging transponder and Earth equipment as specified in clause 5.2 shall be made with spacecraft and Earth station equipment which is electri¬cally representative of the operational units;
ECSS-E-ST-50-02C | ECSS - Current v0.9 | 5.1c | Requirement | ECSS-E-ST-50-02_0870090 | 1 | Created | The tests to demonstrate compatibility of ranging transponder and Earth equipment as specified in clause 5.2 shall use as spacecraft equipment engineering qualification models as a minimum. NOTE Such equipment is usually integrated into a portable "compatibility test unit" (sometimes referred to as a "suitcase"’).
ECSS-E-ST-50-02C | ECSS - Current v0.9 | 5.2a | Requirement | ECSS-E-ST-50-02_0870091 | 1 | Created | The following tests shall be run in order to demonstrate compatibility: 1. Frequency measurement of the Space-to-Earth link non-coherent carrier as a function of time after switch-on. 2. Spectrum examination of the Space-to-Earth link: (a) check for spurious signals, and (b) measurements of modulation indices. 3. Output power of the transponder transmitter. 4. Phase jitter of the Space-to-Earth link carrier. 5. Ranging signal group delay and jitter as a function of: (a) ranging tone frequency, (b) Earth-to-Space and Space-to-Earth link power and Doppler shift, (c) modulation index, (d) presence of telecommand and telemetry (if this mode is operationally foreseen), and (e) comparison with the values established during spacecraft system testing (correcting for different power supply and temperature values). 6. Demonstration of correct ambiguity resolution, as a function of input signal level and ranging code. 7. Coherent transponder phase stability (Allan variance) as a function of: (a) Earth-to-Space and Space-to-Earth link power and Doppler shift, (b) presence of telecommand and telemetry (if this mode is operationally expected). 8. Coherent transponder turn-around ratio as a function of input frequency.
ECSS-E-ST-60-30C | ECSS - Current v0.9 | 5.1.1.1a | Requirement | ECSS-E-ST-60-30_1160001 | 1 | Created | The AOCS shall provide the hardware and software capabilities and performances: 1. to perform the attitude measurement, estimation, guidance and control needed for the mission; 2. to perform the orbit control manoeuvres, as specified by the mission requirements; 3. to ensure a safe state of the spacecraft at any time, including emergency and anomaly situations, according to failure management requirements; 4. to ensure the mission availability, as specified at satellite level. | NOTE For points 3 and 4, AOCS only contributes to these higher level functions.
ECSS-E-ST-60-30C | ECSS - Current v0.9 | 5.1.1.2a | Requirement | ECSS-E-ST-60-30_1160002 | 1 | Created | The AOCS shall provide during all phases of the mission the capability to acquire and keep all attitudes necessary to perform the mission. | NOTE 1 The concerned attitude can cover the LEOP phase, the attitude on-station in nominal and degraded situations, the cases of emergency or the orbit correction manoeuvre attitude. NOTE 2 The attitude can be defined explicitly or through constraints. NOTE 3 Attitude keeping can be suspended for periods of limited duration to allow for appendage deployment (typically solar array or high-gain antenna) or for module separation in multi-module spacecraft.
ECSS-E-ST-60-30C | ECSS - Current v0.9 | 5.1.1.2b | Requirement | ECSS-E-ST-60-30_1160003 | 1 | Created | The AOCS modes used for initial acquisition shall provide the capability for transition, from the initial attitude and rate after launcher separation to the final mission pointing, in a safe and orderly sequence. | NOTE Specific requirements can be placed on the acquisition modes regarding the capability during this phase to deploy various appendages, such as solar arrays and antennas (partial or full deployment).
ECSS-E-ST-60-30C | ECSS - Current v0.9 | 5.1.1.3a | Requirement | ECSS-E-ST-60-30_1160004 | 1 | Created | The AOCS shall provide, as specified by the mission requirements, the hardware and software means for autonomous on-board attitude determination. | NOTE For some missions, payload measurement data can be used directly in the satellite control loop. This “payload in the loop” design can be justified to meet high accuracy requirements.
ECSS-E-ST-60-30C | ECSS - Current v0.9 | 5.1.1.4a | Requirement | ECSS-E-ST-60-30_1160005 | 1 | Created | If a navigation function is necessary for the mission, the AOCS shall provide the hardware and software means for autonomous on-board determination of the spacecraft orbital state which includes position, velocity and time. | NOTE Orbit determination can be needed on board and/or on ground.
ECSS-E-ST-60-30C | ECSS - Current v0.9 | 5.1.1.5a | Requirement | ECSS-E-ST-60-30_1160006 | 1 | Created | The AOCS shall identify and define unambiguously reference frames needed for: 1. attitude measurement, 2. attitude control, 3. attitude guidance, 4. orbit navigation. | NOTE 1 A possible selection and implementation of the reference frames can be respectively associated to: • the main AOCS attitude sensor for the attitude measurement and control, • the guidance target for the attitude guidance. NOTE 2 ECSS-E-ST-10-09 provides more information on unambiguous definitions of reference frames.
ECSS-E-ST-60-30C | ECSS - Current v0.9 | 5.1.1.6a | Requirement | ECSS-E-ST-60-30_1160007 | 1 | Created | The AOCS shall ensure that the attitude guidance and pointing specified by the mission requirements, during the mission operational phase are met. | NOTE 1 The possible pointing includes Earth pointing, nadir pointing and tracking of a fixed point on ground, inertial pointing, Sun pointing or pointing to scientific targets. NOTE 2 Attitudes can be constrained by payload and platform requirements related for example to illumination or platform thermal constraints. NOTE 3 Intermediate attitudes can be needed between mission operational sequences, or for the acquisition of new targets. NOTE 4 Specific attitudes can be needed for system purposes, like communications for instance.
ECSS-E-ST-60-30C | ECSS - Current v0.9 | 5.1.1.7a | Requirement | ECSS-E-ST-60-30_1160008 | 1 | Created | The AOCS shall provide the capability for achieving orbit control manoeuvres specified by mission analysis. | NOTE Orbit control manoeuvres include the following cases: • initial orbit acquisition or transfer phase so as to reach the operational orbit, • orbit correction manoeuvres on-station for orbit maintenance, • orbit change on station for repositioning, • end-of-life orbit change for de-orbiting, transfer towards graveyard orbit or parking orbit.
ECSS-E-ST-60-30C | ECSS - Current v0.9 | 5.1.1.8a | Requirement | ECSS-E-ST-60-30_1160009 | 1 | Created | In case of major anomaly, the AOCS shall provide the autonomous capability to reach and control safe pointing attitude and angular rates to ensure the integrity of the spacecraft vital functions, including power, thermal and communications. | NOTE 1 Depending on satellite design and operational sequences, the safe pointing attitude can be required to be compatible with several satellite mechanical configurations corresponding to solar arrays and appendages in stowed, partially deployed or fully deployed configurations. NOTE 2 Major anomalies are defined programme by programme.
ECSS-E-ST-60-30C | ECSS - Current v0.9 | 5.1.1.8b | Requirement | ECSS-E-ST-60-30_1160010 | 1 | Created | The entry into safe mode shall be commandable by ground TC.
ECSS-E-ST-60-30C | ECSS - Current v0.9 | 5.1.1.8c | Requirement | ECSS-E-ST-60-30_1160011 | 1 | Created | The return from safe mode shall be commandable by ground TC
ECSS-E-ST-60-30C | ECSS - Current v0.9 | 5.1.1.9a | Requirement | ECSS-E-ST-60-30_1160012 | 1 | Created | The AOCS shall define a strategy for the implementation of the mode transitions and describe how this strategy is applied for each AOCS mode transition, including the following items: 1. transition conditions and the check performed by the on-board software, 2. actions on software and hardware performed autonomously on board, 3. actions to be performed on ground.
ECSS-E-ST-60-30C | ECSS - Current v0.9 | 5.1.1.9b | Requirement | ECSS-E-ST-60-30_1160013 | 1 | Created | Transitions between modes shall be triggered by one of the following mechanisms: 1. TC: by ground request (Time tagged or not), 2. AUTO: autonomously on board, after checking a transition condition, 3. FDIR: after failure detection.
ECSS-E-ST-60-30C | ECSS - Current v0.9 | 5.1.1.9c | Requirement | ECSS-E-ST-60-30_1160014 | 1 | Created | The capability shall be provided to inhibit or to force Auto and FDIR transitions by TC.
ECSS-E-ST-60-30C | ECSS - Current v0.9 | 5.1.1.10a | Requirement | ECSS-E-ST-60-30_1160015 | 1 | Created | The AOCS shall provide the capability to perform end-of-life disposal. | NOTE 1 The end-of-life disposal is defined on a case by case basis for each programme. NOTE 2 End-of-life disposal concerns passivation of the spacecraft and change of its orbit. NOTE 3 This can include the capability to reach the final orbit and to perform the passivation of the propulsion even in degraded configurations, after a failure. NOTE 4 This can involve using the propulsion function directly from safe mode.
ECSS-E-ST-60-30C | ECSS - Current v0.9 | 5.1.1.11a | Requirement | ECSS-E-ST-60-30_1160016 | 1 | Created | It shall be demonstrated that the AOCS design does not prevent meeting the requirements imposed by the mission and payload constraints. | NOTE These constraints can come from payload (e.g. forbidden attitudes, limited mechanical or magnetic disturbances, and sensitivity to environment) or from mission needs (e.g. antenna pointing for communication and operational constraints).
ECSS-E-ST-60-30C | ECSS - Current v0.9 | 5.1.1.11b | Requirement | ECSS-E-ST-60-30_1160017 | 1 | Created | At satellite level, it shall be demonstrated that the AOCS design is compatible with other functional chains for the attitudes and durations. | NOTE 1 Examples of other functional chains are power, thermal and communications. NOTE 2 This is a satellite level requirement. Design modifications, when needed to ensure compatibility, can be performed on any element of the system.
ECSS-E-ST-60-30C | ECSS - Current v0.9 | 5.1.1.11c | Requirement | ECSS-E-ST-60-30_1160018 | 1 | Created | A mapping of AOCS modes into satellite modes shall be described, to clarify all the possible configurations in which the satellite can be in relation with the AOCS.
ECSS-E-ST-60-30C | ECSS - Current v0.9 | 5.1.1.12a | Requirement | ECSS-E-ST-60-30_1160019 | 1 | Created | The AOCS shall process and deliver, at the frequency specified by the mission, the attitude and orbit related information to other on-board functions. | NOTE In addition to attitude and orbit data delivered at fixed frequency, event related data may be also delivered, such as, for example: • sub-solar points, • eclipse status.
ECSS-E-ST-60-30C | ECSS - Current v0.9 | 5.1.1.13a | Requirement | ECSS-E-ST-60-30_1160020 | 1 | Created | The AOCS design shall meet calibration constraints from mission or payload needs. | NOTE An example of this is the provision of specific attitude manoeuvres needed for payload calibration.
ECSS-E-ST-60-30C | ECSS - Current v0.9 | 5.1.1.14a | Requirement | ECSS-E-ST-60-30_1160021 | 1 | Created | The AOCS shall define an unambiguous sign convention for inertia to be used throughout the AOCS documentation.
ECSS-E-ST-60-30C | ECSS - Current v0.9 | 5.1.1.14b | Recommendation | ECSS-E-ST-60-30_1160142 | 1 | Created | For diagonal terms, the following convention should be used: , ,
ECSS-E-ST-60-30C | ECSS - Current v0.9 | 5.1.1.14c | Recommendation | ECSS-E-ST-60-30_1160143 | 1 | Created | For inertia cross-products, one of the following usual conventions should be used : , , or: , ,
ECSS-E-ST-60-30C | ECSS - Current v0.9 | 5.1.2.1a | Requirement | ECSS-E-ST-60-30_1160024 | 1 | Created | The AOCS shall contribute to the satellite FDIR definition through identification of AOCS failure cases, monitoring means and policy, recovery means and policy, in order to fulfil the objectives defined in the ECSS-E-ST-70-11, for the satellite FDIR. | NOTE The implementation architecture of the FDIR is not imposed by this requirement. Some FDIR functions can be implemented in a centralized way at satellite level. Some other functions can be implemented locally in the AOCS.
ECSS-E-ST-60-30C | ECSS - Current v0.9 | 5.1.2.1b | Requirement | ECSS-E-ST-60-30_1160025 | 1 | Created | The AOCS shall provide to satellite FDIR, for the purpose of failure monitoring, parameters observed on AOCS units or derived from AOCS embedded algorithms.
ECSS-E-ST-60-30C | ECSS - Current v0.9 | 5.1.2.1c | Requirement | ECSS-E-ST-60-30_1160026 | 1 | Created | The AOCS shall implement actions on AOCS units and AOCS modes required by the satellite FDIR in case of anomaly. | NOTE This AOCS FDIR actions can involve for instance one or several of the following features: • A filtering of transient and erroneous data without any action at hardware level. • A local hardware reconfiguration replacing a faulty unit by the redundant one without any change of AOCS mode or function. • A reconfiguration at higher level involving several types of units. • A reconfiguration of several units and a switch to another mode, including safe mode. • A reconfiguration of several units and a restart of the computer.
ECSS-E-ST-60-30C | ECSS - Current v0.9 | 5.1.2.1d | Requirement | ECSS-E-ST-60-30_1160027 | 1 | Created | The selection of the requirements for AOCS monitoring and actions, with respect to satellite autonomy, availability, reliability and fault tolerance, shall be justified. | NOTE 1 Justification of the AOCS monitoring and actions can be based on the outcomes of dedicated failure events, based on FMECA (Refer to ECSS-Q-ST-30-02). NOTE 2 FDIR design includes a trade-off between the maximization of autonomy and mission availability on one side, and satellite design and validation complexity on the other side. For the AOCS, an important subject is to know if it is possible and necessary to remain in the same operational mode after the considered failure or to have a direct transition to safe mode when the anomaly is triggered.
ECSS-E-ST-60-30C | ECSS - Current v0.9 | 5.1.2.1e | Requirement | ECSS-E-ST-60-30_1160028 | 1 | Created | The AOCS software shall provide the capability to: 1. disable or enable, by ground command, any autonomous AOCS FDIR monitoring or action function, 2. modify by ground command the parameters of FDIR monitoring and actions. | NOTE The FDIR monitoring and actions are usually part of the AOCS design, and they are defined and verified in the frame of the satellite validation. The required capability to change the activation scheme or the parameters can be useful to perform specific operations, but may have some consequences on the overall satellite design and validation.
ECSS-E-ST-60-30C | ECSS - Current v0.9 | 5.1.2.2a | Requirement | ECSS-E-ST-60-30_1160029 | 1 | Created | The AOCS shall justify the hardware redundancy implemented against failure tolerance requirements and reliability requirements.
ECSS-E-ST-60-30C | ECSS - Current v0.9 | 5.1.2.2b | Requirement | ECSS-E-ST-60-30_1160030 | 1 | Created | The AOCS shall justify the design of the safe mode against the risk of common design error and common failure with the modes used for the nominal mission. | NOTE This AOCS safe mode justification can involve for instance one or several of the following features: • use of redundant hardware branches in safe mode; • use of different sensors and actuators in the two classes of modes; • use of separated software for the two classes of modes; • potential in-flight validation of the safe mode, which provides confidence in the design.
ECSS-E-ST-60-30C | ECSS - Current v0.9 | 5.1.3.1a | Requirement | ECSS-E-ST-60-30_1160031 | 1 | Created | The AOCS shall contribute to the definition of a propulsion thruster configuration for: 1. force and torque directions, according to mission needs, 2. pure torque or pure force generation, if needed by the mission. | NOTE Some missions can require several kinds of propulsion and thrusters, resulting in identification of multiple configurations.
ECSS-E-ST-60-30C | ECSS - Current v0.9 | 5.1.3.1b | Requirement | ECSS-E-ST-60-30_1160032 | 1 | Created | The AOCS shall contribute to the definition of a propulsion thruster configuration and a thruster usage which are compatible with the satellite accommodation constraints and the propulsion equipment design. | NOTE Satellite accommodation constraints include for instance acceptable mechanical positions and orientations, and thruster plume effects.
ECSS-E-ST-60-30C | ECSS - Current v0.9 | 5.1.3.2a | Requirement | ECSS-E-ST-60-30_1160033 | 1 | Created | The AOCS shall contribute to the estimation of remaining propellant quantities, through on-board or on-ground algorithms, when the measurement provided by the propulsion system does not cover the mission need. | NOTE 1 If implemented, the pressure transducer can fail, or have a low accuracy at the end of life. NOTE 2 Pulse counting is a common alternative. NOTE 3 Fuel gauging requirements are generally related to the estimation of the remaining lifetime and the estimation of satellite MCI evolution.
ECSS-E-ST-60-30C | ECSS - Current v0.9 | 5.1.3.3a | Requirement | ECSS-E-ST-60-30_1160034 | 1 | Created | The AOCS shall quantify for all mission phases, including end-of-life disposal, the amount of propellant to be able to perform the propulsion sizing.
ECSS-E-ST-60-30C | ECSS - Current v0.9 | 5.1.3.4a | Requirement | ECSS-E-ST-60-30_1160035 | 1 | Created | The AOCS shall identify for every propulsion-based AOCS mode, the number of pulses commanded to the thruster, the associated pulse profiles and the total impulse. | NOTE This data is used for thruster qualification.
ECSS-E-ST-60-30C | ECSS - Current v0.9 | 5.2.1.1a | Requirement | ECSS-E-ST-60-30_1160036 | 1 | Created | Both the system data base and the user manual shall identify the AOCS parameters to be updated periodically, for operating the satellite during its whole orbital life.
ECSS-E-ST-60-30C | ECSS - Current v0.9 | 5.2.1.1b | Requirement | ECSS-E-ST-60-30_1160037 | 1 | Created | The modification of periodically updated AOCS parameters shall be implemented through dedicated TCs.
ECSS-E-ST-60-30C | ECSS - Current v0.9 | 5.2.1.1c | Requirement | ECSS-E-ST-60-30_1160038 | 1 | Created | Upon ground request, the flight software shall provide the capability for in-flight update of the AOCS design parameters, through a generic service using a logical addressing. | NOTE The AOCS design parameters are not supposed to be modified in flight, but can be changed if necessary. They include filter coefficients, control law gains and parameters involved in transition criteria.
ECSS-E-ST-60-30C | ECSS - Current v0.9 | 5.2.1.1d | Requirement | ECSS-E-ST-60-30_1160039 | 1 | Created | The AOCS supplier shall verify if the polarity error can be corrected by changing one or more parameters.
ECSS-E-ST-60-30C | ECSS - Current v0.9 | 5.2.1.1e | Requirement | ECSS-E-ST-60-30_1160040 | 1 | Created | If the AOCS cannot correct a polarity error by changing one or more parameters, then the AOCS supplier shall propose a work around solution to be agreed with the customer.
ECSS-E-ST-60-30C | ECSS - Current v0.9 | 5.2.1.2a | Requirement | ECSS-E-ST-60-30_1160041 | 1 | Created | An orbit control manoeuvre shall be performed using a Delta-V magnitude command, or a thrust activation profile command, to be decided at system level. | NOTE 1 Orbit control manoeuvre can need attitude manoeuvres before and after the thrust, constant attitude or attitude profiles during the thrust. NOTE 2 Thrust activation profiles can be used for low thrust propulsion. NOTE 3 A Delta-V magnitude command can be expressed as a total thruster actuation number command or equivalent, which does not require on-board knowledge of the satellite mass.
ECSS-E-ST-60-30C | ECSS - Current v0.9 | 5.2.1.3a | Requirement | ECSS-E-ST-60-30_1160042 | 1 | Created | The AOCS shall identify if specific TCs are needed from ground in order to update its on-board orbit state or parameters. | NOTE This update can be necessary if the on-board measurements are interrupted, or if no measurement are available on board.
ECSS-E-ST-60-30C | ECSS - Current v0.9 | 5.2.1.3b | Requirement | ECSS-E-ST-60-30_1160043 | 1 | Created | The data content and frequency of orbit parameters TCs shall be specified.
ECSS-E-ST-60-30C | ECSS - Current v0.9 | 5.2.1.4a | Requirement | ECSS-E-ST-60-30_1160044 | 1 | Created | The AOCS shall identify constraints for the generation of the attitude profiles by the ground. | NOTE These constraints include maximum angular velocity, maximum angular acceleration and continuity between profiles.
ECSS-E-ST-60-30C | ECSS - Current v0.9 | 5.2.1.4b | Requirement | ECSS-E-ST-60-30_1160045 | 1 | Created | The AOCS shall implement the set of attitude guidance profiles to be commanded by ground TC. | NOTE Attitude profiles can include bias with respect to the reference attitude, or varying attitude profiles, defined through a polynomial law versus time, a harmonic law, or a table used for interpolation.
ECSS-E-ST-60-30C | ECSS - Current v0.9 | 5.2.2.1a | Requirement | ECSS-E-ST-60-30_1160046 | 1 | Created | The AOCS shall identify the need for ground processing related to routine and contingency procedures, and specify the associated tools.
ECSS-E-ST-60-30C | ECSS - Current v0.9 | 5.2.2.1b | Requirement | ECSS-E-ST-60-30_1160047 | 1 | Created | The AOCS shall identify the need for in-flight testing of inactive sensors and actuators, and specify the tools and procedures to perform it.
ECSS-E-ST-60-30C | ECSS - Current v0.9 | 5.2.2.2a | Requirement | ECSS-E-ST-60-30_1160048 | 1 | Created | The AOCS shall provide housekeeping TM to enable the verification of the nominal behaviour of sensors, actuators and on-board functionalities, on ground. | NOTE Housekeeping TM can be periodic or filtered, see clause 8.2.1.3 of ECSS-E-70-41.
ECSS-E-ST-60-30C | ECSS - Current v0.9 | 5.2.2.2b | Requirement | ECSS-E-ST-60-30_1160049 | 1 | Created | Depending on the mission need, the AOCS shall provide TM for ground reconstruction of the spacecraft attitude and orbit. | NOTE 1 The ground reconstruction can be in real time or a posteriori. NOTE 2 Orbit reconstruction can also use data which are not transmitted from the satellite. NOTE 3 The ground processing can combine attitude and orbit measurements to compute geo-location products, for instance. NOTE 4 The volume and frequency of the attitude and orbit TM depend on the required accuracy of the reconstructed attitude and orbit, as well as the system constraints (such as communication with the ground and on-board storage capacity).
ECSS-E-ST-60-30C | ECSS - Current v0.9 | 5.2.2.2c | Requirement | ECSS-E-ST-60-30_1160050 | 1 | Created | Depending on the required accuracy of the attitude reconstruction, algorithms for ground processing shall be specified. | NOTE This requirement is applicable only for some missions needing more accurate attitude estimation on ground, when a dedicated ground processing can bring a significant improvement on this performance.
ECSS-E-ST-60-30C | ECSS - Current v0.9 | 5.2.2.3a | Requirement | ECSS-E-ST-60-30_1160051 | 1 | Created | The AOCS shall provide the observability to enable the ground to perform health diagnostic and failure investigations. | NOTE 1 Diagnostic TM, used in troubleshooting, has various sampling intervals determined by ground request. NOTE 2 Event TM is generated asynchronously by on-board events, such as failures, anomalies, autonomous on-board actions or normal progress.
ECSS-E-ST-60-30C | ECSS - Current v0.9 | 5.2.2.3b | Requirement | ECSS-E-ST-60-30_1160052 | 1 | Created | The AOCS shall provide the capability to download simultaneously nominal and redundant sensors data to the ground. | NOTE 1 Depending on the mission, a degradation of the nominal performance can be accepted while the redundant sensor is switched on. NOTE 2 This cannot be applied to low cost satellites without redundancy.
ECSS-E-ST-60-30C | ECSS - Current v0.9 | 5.2.2.3c | Requirement | ECSS-E-ST-60-30_1160053 | 1 | Created | AOCS shall provide the capability to switch on a redundant unit for health diagnostic without impacting the current mode functionality. | NOTE 1 This requirement might not be applicable to all cases of actuators, such as magnetorquers or thrusters. NOTE 2 This cannot be applied to low cost satellites without redundancy.
ECSS-E-ST-60-30C | ECSS - Current v0.9 | 5.2.3a | Requirement | ECSS-E-ST-60-30_1160054 | 1 | Created | The initial attitude acquisition shall be performed as an automatic sequence, autonomously from the ground.
ECSS-E-ST-60-30C | ECSS - Current v0.9 | 5.2.3b | Requirement | ECSS-E-ST-60-30_1160055 | 1 | Created | The AOCS shall provide the capability to maintain the nominal AOCS mode used during the mission, without ground contact during a TBS days autonomy period.
ECSS-E-ST-60-30C | ECSS - Current v0.9 | 5.2.3c | Requirement | ECSS-E-ST-60-30_1160056 | 1 | Created | Once the safe mode is triggered, the AOCS shall be able to reach and keep the safe attitude during at least TBS days, autonomously without ground intervention.
ECSS-E-ST-60-30C | ECSS - Current v0.9 | 5.2.4a | Requirement | ECSS-E-ST-60-30_1160057 | 1 | Created | The AOCS shall identify the need for in-flight calibration of sensors and actuators, and specify the tools and procedures to perform them.
ECSS-E-ST-60-30C | ECSS - Current v0.9 | 5.2.4b | Requirement | ECSS-E-ST-60-30_1160058 | 1 | Created | The AOCS shall identify operational constraints in order to meet its calibration needs. | NOTE Operational constraints include orbit conditions, specific attitude conditions and durations.
ECSS-E-ST-60-30C | ECSS - Current v0.9 | 5.2.4c | Requirement | ECSS-E-ST-60-30_1160059 | 1 | Created | The AOCS shall identify and specify the ground support, for sensors and actuators calibrations.
ECSS-E-ST-60-30C | ECSS - Current v0.9 | 5.2.5a | Requirement | ECSS-E-ST-60-30_1160060 | 1 | Created | The AOCS shall contribute to the satellite Database, providing in the Database requested format the list of parameters, telemetry and telecommand needed during the different phases of the mission.
ECSS-E-ST-60-30C | ECSS - Current v0.9 | 5.3.1a | Requirement | ECSS-E-ST-60-30_1160061 | 1 | Created | The AOCS shall be designed to cover the following flight domain along the whole mission: 1. worst case launcher separation rate conditions lower than TBS °/s in a TBS angular range, 2. mission profile to reach the mission reference orbit, 3. mission reference orbit, 4. end-of-life disposals. | NOTE 1 For example, the mission reference orbit can be defined by Keplerian orbital elements. NOTE 2 Point 2, point 3 and point 4 can be described as an orbit range, or an altitude range. NOTE 3 The launcher conditions specification can refer to another document managed separately. NOTE 4 The Flight domain may vary with mission phases.
ECSS-E-ST-60-30C | ECSS - Current v0.9 | 5.3.1b | Requirement | ECSS-E-ST-60-30_1160062 | 1 | Created | The AOCS shall be designed to fulfil the mission performance requirements in the following attitude flight domain: 1. attitude range TBS ° 2. angular rate < TBS °/s 3. angular acceleration < TBS °/s²
ECSS-E-ST-60-30C | ECSS - Current v0.9 | 5.3.2.2a | Requirement | ECSS-E-ST-60-30_1160063 | 1 | Created | The AOCS shall ensure during the operational mission phase an absolute pointing performance of TBS microradians, at TBS % confidence level, using the TBS (temporal, ensemble or mixed) statistical interpretation. | NOTE 1 It is a “performance error” (APE class) as defined by ECSS-E-ST-60-10. As such, it includes contributions from both the attitude estimation errors and the attitude control errors. NOTE 2 The absolute pointing performance specification can refer to an inertial frame or to an Earth oriented reference frame. In the latter case, the effect of orbit knowledge errors can be included. The requirement is expected to clearly indicate which solution is selected. NOTE 3 It is standard practice that an AOCS level performance specification does not include bias and alignment contributors between AOCS reference frame and payload reference frame. Exceptions, such as payload in the loop, are managed at satellite level.
ECSS-E-ST-60-30C | ECSS - Current v0.9 | 5.3.2.3a | Requirement | ECSS-E-ST-60-30_1160064 | 1 | Created | The AOCS shall ensure during the operational phase of the mission an on-board absolute attitude knowledge performance of TBS microradians, at TBS % confidence level, using the TBS (temporal, ensemble or mixed) statistical interpretation. | NOTE 1 At AOCS level, this performance includes the effects of the sensors measurements errors through the estimation process NOTE 2 It is standard practice that an AOCS level performance specification does not include bias and alignment contributors between AOCS reference frame and payload reference frame. Exceptions, such as payload in the loop, are managed at satellite level.
ECSS-E-ST-60-30C | ECSS - Current v0.9 | 5.3.2.4a | Requirement | ECSS-E-ST-60-30_1160065 | 1 | Created | The AOCS contribution to the system level “a posteriori” attitude knowledge shall be lower than TBS microradians, at TBS % confidence level, using the TBS (temporal, ensemble or mixed) statistical interpretation. | NOTE 1 The responsibility of the AOCS on this performance is usually limited to the AOCS sensors performances, the ground processing definition (when performed on ground), and the demonstration of the achievable final performance. NOTE 2 If the final performance is achieved using non-AOCS information, like mission or instrument data, the requirement cannot be made applicable to the AOCS only.
ECSS-E-ST-60-30C | ECSS - Current v0.9 | 5.3.2.5a | Requirement | ECSS-E-ST-60-30_1160066 | 1 | Created | The AOCS shall ensure an absolute rate error of TBS microradians per second, at TBS % confidence level, using the TBS (temporal, ensemble or mixed) statistical interpretation, for all frequencies lower than TBS Hz. | NOTE 1 The frequency domain mentioned in the requirement allows avoiding unrealistic figures for some frequencies. NOTE 2 The absolute rate error requirement is not used very often on space programmes. In most of the cases, it is preferable to replace this requirement by a relative pointing in microradians over a duration, as described in the clause 5.3.2.6. It can be however useful in phase A or phase B, when the relevant duration for a relative pointing is not known, or when the durations are very small. NOTE 3 The absolute rate error is an APE class error as defined in the ECSS-E-ST-60-10, annex D.
ECSS-E-ST-60-30C | ECSS - Current v0.9 | 5.3.2.6a | Requirement | ECSS-E-ST-60-30_1160067 | 1 | Created | The AOCS shall ensure, during the operational phase of the mission, an on-board relative pointing performance of TBS microradians over a duration of TBS seconds, at TBS % confidence level, using the TBS (temporal, ensemble or mixed) statistical interpretation. | NOTE 1 The needs of data consistency inside a Payload or between two payloads are often expressed by this type of requirement. NOTE 2 Sometimes only the a posteriori knowledge is necessary to ensure consistency and the adequate type of requirement becomes an “a posteriori” requirement.
ECSS-E-ST-60-30C | ECSS - Current v0.9 | 5.3.2.7a | Requirement | ECSS-E-ST-60-30_1160068 | 1 | Created | The AOCS contribution to the system level a posteriori relative pointing knowledge performance shall be lower than TBS microradians over a duration of TBS seconds, at TBS % confidence level, using the TBS (temporal, ensemble or mixed) statistical interpretation. | NOTE 1 The responsibility of the AOCS on this performance is usually limited to the AOCS sensors performances, the ground processing definition (when performed on ground), and the demonstration of the achievable final performance. NOTE 2 If the final performance is achieved using non-AOCS information, as mission or instrument data, the requirement cannot be made applicable to the AOCS only.
ECSS-E-ST-60-30C | ECSS - Current v0.9 | 5.3.3.1a | Requirement | ECSS-E-ST-60-30_1160069 | 1 | Created | The navigation function shall provide the on-board orbit estimation with an accuracy of TBS metres (for position), TBS metres per second (for velocity) and TBS seconds (for time), in a TBS unambiguous space and time reference frame, at TBS % confidence level, using the TBS (temporal, ensemble or mixed) statistical interpretation. | NOTE 1 This requirement is applicable only for missions which need an on-board navigation function such as certain Earth observation missions. NOTE 2 For GNSS navigation function, the selection of the reference frame can have an impact on the performance (ECEF or inertial frame for instance). NOTE 3 If the navigation function is not based on GNSS, the on-board time requirement is no longer expressed at AOCS level.
ECSS-E-ST-60-30C | ECSS - Current v0.9 | 5.3.3.1b | Requirement | ECSS-E-ST-60-30_1160070 | 1 | Created | The navigation function of the AOCS shall provide inputs to the ground for orbit estimation. | NOTE If the ground processing includes other data (payload data or ground-based measurements for instance), this requirement cannot be construed as AOCS as sole input provider.
ECSS-E-ST-60-30C | ECSS - Current v0.9 | 5.3.3.2a | Requirement | ECSS-E-ST-60-30_1160071 | 1 | Created | The AOCS shall perform the Delta-V commanded by the ground for the orbit control with an accuracy better than: 1. TBS % of the Delta-V magnitude along the commanded direction. 2. TBS % of the Delta-V magnitude on the perpendicular directions (parasitic impulses). | NOTE 1 This requirement is valid when the delta-V magnitude is commanded from ground and executed on board with a closed loop control of the magnitude. NOTE 2 This requirement cannot be used in case of: • utonomous orbit control, where performances are described with respect to the reference orbit; • Delta-V computed on board by a position guidance function; • thrust activation profile commanded from ground, with the Delta-V managed on ground. NOTE 3 The requirement expressed as a percentage can be complemented by an absolute threshold for low Delta-Vs. The acceptable error is then the maximum between a fixed value in metres per second and a percentage. NOTE 4 A confidence level can be associated to these requirements.
ECSS-E-ST-60-30C | ECSS - Current v0.9 | 5.3.4a | Requirement | ECSS-E-ST-60-30_1160072 | 1 | Created | The AOCS shall provide the capability to perform attitude manoeuvres in the following conditions: 1. TBS degrees on roll axis in less than TBS seconds, including the tranquilization phase. 2. TBS degrees on pitch axis in less than TBS seconds, including the tranquilization phase. 3. TBS degrees on yaw axis in less than TBS seconds, including the tranquilization phase. | NOTE 1 The agility requirements express usually the need for manoeuvres necessary for the operational mission, which is of course compatible with the flight domain, described in clause 5.3.1 NOTE 2 Agility requirements can also be expressed around any axis of the satellite frame (not necessarily X, Y or Z).
ECSS-E-ST-60-30C | ECSS - Current v0.9 | 5.3.5a | Requirement | ECSS-E-ST-60-30_1160073 | 1 | Created | The initial calibrations necessary for the AOCS at the beginning of life shall last less than TBS days.
ECSS-E-ST-60-30C | ECSS - Current v0.9 | 5.3.5b | Requirement | ECSS-E-ST-60-30_1160074 | 1 | Created | The mission interruption necessary to perform regular calibrations of sensors, actuators, or mission instrument with respect to AOCS shall last less than TBS hours.
ECSS-E-ST-60-30C | ECSS - Current v0.9 | 5.3.5c | Requirement | ECSS-E-ST-60-30_1160075 | 1 | Created | The mission interruptions necessary for wheel off-loading, solar array drive mechanism activation, or resulting from sensors illumination shall be less than TBS minutes per day.
ECSS-E-ST-60-30C | ECSS - Current v0.9 | 5.3.5d | Requirement | ECSS-E-ST-60-30_1160076 | 1 | Created | The mission interruptions necessary for wheel off-loading shall not occur more than once per TBS days.
ECSS-E-ST-60-30C | ECSS - Current v0.9 | 5.3.5e | Requirement | ECSS-E-ST-60-30_1160077 | 1 | Created | The mission interruptions due to orbit manoeuvres or station keeping shall be less than TBS minutes. | NOTE 1 The causes of mission interruptions are very specific from one mission to another: wheel off-loading and solar array drive mechanisms can be managed fully autonomously on board without mission interruption in some cases. Other causes of interruption can exist on specific missions, as autonomous orbit control. NOTE 2 The transients related to such events can be also defined through acceptable performance degradation during a limited time, compatible with the mission, or with a degraded mission. NOTE 3 The mission interruptions can be managed at system level through an overall figure for mission availability.
ECSS-E-ST-60-30C | ECSS - Current v0.9 | 5.3.6a | Requirement | ECSS-E-ST-60-30_1160078 | 1 | Created | The Safe pointing attitude shall still be achieved when using the separation dynamics envelope and the worst case attitude and angular rates conditions resulting from a failure analysis.
ECSS-E-ST-60-30C | ECSS - Current v0.9 | 5.3.6b | Requirement | ECSS-E-ST-60-30_1160079 | 1 | Created | The AOCS shall ensure that the intermediate stages, and the duration necessary to reach stable and final attitude in safe mode are compatible with the constraints of other satellite functional chains, including power, thermal, communication, and protection of the payload. | NOTE The final attitude can be a fixed attitude, for instance in the case of a Sun pointing, or a variable attitude, for instance in the case of a barbecue safe mode.
ECSS-E-ST-60-30C | ECSS - Current v0.9 | 5.3.6c | Requirement | ECSS-E-ST-60-30_1160080 | 1 | Created | The AOCS control during safe mode shall ensure the pointing of the solar array with an accuracy compatible with the needs of the power system.
ECSS-E-ST-60-30C | ECSS - Current v0.9 | 5.3.6d | Requirement | ECSS-E-ST-60-30_1160081 | 1 | Created | The safe mode consumption shall be less than TBS kg of propellant per safe mode occurrence, assuming a TBS day duration for each occurrence.
ECSS-E-ST-60-30C | ECSS - Current v0.9 | 5.3.6e | Requirement | ECSS-E-ST-60-30_1160082 | 1 | Created | For a given duration of the mode of TBS days, the AOCS control of the safe mode shall not generate an orbit degradation greater than: 1. TBS m/s along the track, 2. TBS m/s along the cross track direction, 3. TBS m/s along the direction perpendicular to the orbit plane. | NOTE It is usually difficult to design a safe mode minimizing the orbit degradation on a specific direction, because of the great variety of attitude profiles, and the verification can be done only a posteriori through simulations. It is also possible to have a requirement on a maximum degradation on any axis.
ECSS-E-ST-60-30C | ECSS - Current v0.9 | 5.3.6f | Requirement | ECSS-E-ST-60-30_1160083 | 1 | Created | Attitude acquisition shall not be impeded by a deployment failure of an appendage. | NOTE This requirement can be adapted for each mission defining the relevant failure cases.
ECSS-E-ST-60-30C | ECSS - Current v0.9 | 5.3.7a | Requirement | ECSS-E-ST-60-30_1160084 | 1 | Created | The AOCS shall provide budgets for the following performances: 1. absolute attitude pointing budgets, 2. on-board absolute attitude knowledge budgets, 3. relative attitude pointing budgets, 4. contribution to propulsion related budgets, 5. orbit correction performance budgets, 6. duration budgets (mode transitions, agility, convergence, AOCS availability and outages).
ECSS-E-ST-60-30C | ECSS - Current v0.9 | 5.3.7b | Requirement | ECSS-E-ST-60-30_1160085 | 1 | Created | For the absolute and relative attitude performances budgets, the AOCS shall justify the error classification and the error summation rules, using the definitions and rules provided in ECSS-E-ST-60-10.
ECSS-E-ST-60-30C | ECSS - Current v0.9 | 5.4.3a | Requirement | ECSS-E-ST-60-30_1160086 | 1 | Created | The AOCS functional simulator shall be representative of: 1. all the AOCS functions and states, 2. the algorithms specified for the on-board software, or directly implemented in hardware, 3. the AOCS equipment behaviour and performances, 4. the satellite dynamics and kinematics, 5. the space environment related to the dynamic evolution of the attitude and possibly the position, depending on the mission. | NOTE 1 This representativeness includes an adequate modelling of the delays, jitters, and sampling rates of the AOCS loop. NOTE 2 The representation of failure detection algorithms or functions is a useful feature of the simulator. NOTE 3 A good way to ensure the representativeness of the algorithms is to reuse the source code of the flight AOCS application software when it is hard coded, or to use the model of the AOCS application software when an automatic code generator is used. NOTE 4 The representativeness of the position evolution (6 degrees of freedom simulator) is useful for instance for Drag Free missions.
ECSS-E-ST-60-30C | ECSS - Current v0.9 | 5.4.3b | Requirement | ECSS-E-ST-60-30_1160087 | 1 | Created | The simulation models of the AOCS sensors and actuators implemented respectively in the AOCS functional simulator and in the avionics test bench shall be validated with respect to the real hardware behaviour. | NOTE A good way is for instance to compare results obtained on the same test bench using real hardware and its simulation model.
ECSS-E-ST-60-30C | ECSS - Current v0.9 | 5.4.3c | Requirement | ECSS-E-ST-60-30_1160088 | 1 | Created | The simulation models of the AOCS sensors and actuators shall be based on data requested to the equipment suppliers in their statements of work. | NOTE The level of representativeness needed for the simulation models is usually evaluated by the AOCS responsible, and used to specify the input data to be delivered by the equipment supplier.
ECSS-E-ST-60-30C | ECSS - Current v0.9 | 5.4.3d | Requirement | ECSS-E-ST-60-30_1160089 | 1 | Created | The simulation models used in the AOCS functional simulator and the avionics test bench for dynamics effects shall be justified. | NOTE Dynamics effects can arise from thermal snap, liquid sloshing and flexible modes of appendages.
ECSS-E-ST-60-30C | ECSS - Current v0.9 | 5.4.3e | Requirement | ECSS-E-ST-60-30_1160090 | 1 | Created | The avionics test bench shall include a hardware model of the on-board computer functionally representative of the flight model. | NOTE 1 Consequently, the numerical precision of the on-board computer is represented and is compared to analysis or simulations performed during the AOCS development process. NOTE 2 A hybrid model of the computer is a possible alternative if it is duly verified with respect to the real hardware.
ECSS-E-ST-60-30C | ECSS - Current v0.9 | 5.4.3f | Requirement | ECSS-E-ST-60-30_1160091 | 1 | Created | The avionics test bench shall embed the real flight software.
ECSS-E-ST-60-30C | ECSS - Current v0.9 | 5.4.3g | Requirement | ECSS-E-ST-60-30_1160092 | 1 | Created | It shall be possible to introduce a simulation of the forces and torques generated by the AOCS actuators in the dynamics model of the avionics test bench.
ECSS-E-ST-60-30C | ECSS - Current v0.9 | 5.4.3h | Requirement | ECSS-E-ST-60-30_1160093 | 1 | Created | The avionics test bench shall be representative of real hardware interfaces.
ECSS-E-ST-60-30C | ECSS - Current v0.9 | 5.4.3i | Requirement | ECSS-E-ST-60-30_1160094 | 1 | Created | The avionics test bench shall be representative of the real-time behaviour. | NOTE The requirements on the avionics test bench define the features necessary on this bench when it is used for the AOCS hardware/software verification. Other solutions are however possible as mentioned in the clause 5.4.5.
ECSS-E-ST-60-30C | ECSS - Current v0.9 | 5.4.4a | Requirement | ECSS-E-ST-60-30_1160095 | 1 | Created | The AOCS design and performance verification shall be performed through theoretical analyses and numerical simulations on the AOCS functional simulator. | NOTE It is useful to include the monitoring of the failures impacting the AOCS functions, with their tuning in the AOCS design and performance verification.
ECSS-E-ST-60-30C | ECSS - Current v0.9 | 5.4.4b | Requirement | ECSS-E-ST-60-30_1160096 | 1 | Created | The AOCS design and performance verification shall cover all the AOCS modes, functions and mode transitions. | NOTE If the AOCS functional simulator is not representative of mode transitions, additional facilities can be used.
ECSS-E-ST-60-30C | ECSS - Current v0.9 | 5.4.4c | Requirement | ECSS-E-ST-60-30_1160097 | 1 | Created | The selected approach for the analyses and simulations shall be defined and justified. | NOTE The approach can use for instance Monte Carlo method, worst case analysis or sensitivity analysis providing the knowledge of the key parameters and their impacts.
ECSS-E-ST-60-30C | ECSS - Current v0.9 | 5.4.4d | Requirement | ECSS-E-ST-60-30_1160098 | 1 | Created | The AOCS design and performance verification shall include a robustness analysis covering the nominal variation range specified for the physical data and hardware performances. | NOTE Usual parameters include mass properties, sensor and actuators performances, environmental conditions, orbit uncertainties and drifts.
ECSS-E-ST-60-30C | ECSS - Current v0.9 | 5.4.4e | Requirement | ECSS-E-ST-60-30_1160099 | 1 | Created | The numerical accuracy of the on-board computer shall be analysed in the frame of the AOCS design and performance verification.
ECSS-E-ST-60-30C | ECSS - Current v0.9 | 5.4.5a | Requirement | ECSS-E-ST-60-30_1160100 | 1 | Created | The AOCS hardware/software verification shall cover each AOCS mode.
ECSS-E-ST-60-30C | ECSS - Current v0.9 | 5.4.5b | Requirement | ECSS-E-ST-60-30_1160101 | 1 | Created | The AOCS hardware/software verification shall test the mode transitions.
ECSS-E-ST-60-30C | ECSS - Current v0.9 | 5.4.5c | Requirement | ECSS-E-ST-60-30_1160102 | 1 | Created | The AOCS hardware/software verification shall verify functional AOCS behaviour with a configuration including the real AOCS flight software and representative of flight hardware, hardware/software interfaces, and real-time performances. | NOTE The facility used for the AOCS hardware/software verification can be an avionics test bench, an EM satellite, or directly the FM satellite.
ECSS-E-ST-60-30C | ECSS - Current v0.9 | 5.4.5d | Requirement | ECSS-E-ST-60-30_1160103 | 1 | Created | The AOCS hardware/software verification shall use for comparison references test cases coming from AOCS design and performances analyses or simulations. | NOTE It is useful to have the input of the AOCS design team in this comparison process.
ECSS-E-ST-60-30C | ECSS - Current v0.9 | 5.4.5e | Requirement | ECSS-E-ST-60-30_1160104 | 1 | Created | The AOCS sensors shall include a stimulation capability, either physical or electrical, in accordance with the AOCS hardware/software verification needs. | NOTE For very simple sensors as coarse Sun sensors, a simple external stimulation used in open loop is often considered as sufficient.
ECSS-E-ST-60-30C | ECSS - Current v0.9 | 5.4.5f | Requirement | ECSS-E-ST-60-30_1160105 | 1 | Created | For electrical stimulation, the requirement for stimulation capability shall be specified in the AOCS unit technical specification. | NOTE The stimulation signal is selected in order to test the major hardware and software functions of the unit.
ECSS-E-ST-60-30C | ECSS - Current v0.9 | 5.4.5g | Requirement | ECSS-E-ST-60-30_1160106 | 1 | Created | AOCS hardware/software verification shall test the AOCS equipment in conditions representative of the mission. | NOTE 1 The mission representativeness for AOCS hardware/software verification tests concerns mainly functional parameters, and usually not the environment parameters. NOTE 2 The representativeness of the celestial sphere in a star tracker field of view is important for performance and functional verification of the AOCS functional chain.
ECSS-E-ST-60-30C | ECSS - Current v0.9 | 5.4.6a | Requirement | ECSS-E-ST-60-30_1160107 | 1 | Created | End-to-end AOCS tests shall be performed during final verification on the integrated satellite, according to ECSS-E-ST-10-03. | NOTE The AOCS functional simulator can be used as a reference to support the end-to-end tests.
ECSS-E-ST-60-30C | ECSS - Current v0.9 | 5.4.6b | Requirement | ECSS-E-ST-60-30_1160108 | 1 | Created | The correct polarity of the overall AOCS functional chain shall be demonstrated through analyses and dedicated tests on the integrated satellite, according to ECSS-E-ST-10-03. | NOTE 1 The complete path involved in the AOCS polarity verification includes the sensors, the acquisition electronics, the software processing, the actuators and the commanding electronics. NOTE 2 It is good practice to perform the polarity verification by test, using a configuration as close as possible to the flight one. NOTE 3 Tests performed earlier at unit level can also bring a useful contribution to polarity verification.
ECSS-E-ST-60-30C | ECSS - Current v0.9 | 5.4.7a | Requirement | ECSS-E-ST-60-30_1160109 | 1 | Created | The interfaces between ground flight dynamics system (FD) and AOCS with real on-board software shall be verified by tests. | NOTE 1 The process of validating the flight dynamics system is out of the scope of this Standard. The aim here is to verify the correct functional behaviour of the AOCS submitted to flight dynamics system generated telecommands. NOTE 2 Depending on the industrial organization, the responsibility of this verification step is shared in the overall verification plan.
ECSS-E-ST-60-30C | ECSS - Current v0.9 | 5.4.8a | Requirement | ECSS-E-ST-60-30_1160110 | 1 | Created | Once calibrated, the nominal behaviour of the AOCS functional chain shall be verified during the in-flight commissioning phase of the satellite.
ECSS-E-ST-60-30C | ECSS - Current v0.9 | 5.4.8b | Requirement | ECSS-E-ST-60-30_1160111 | 1 | Created | A health check of AOCS units after switch ON shall be performed during the in-flight commissioning phase. | NOTE The in-flight verification file issued from the commissioning phase can be used as a reference for the long term analysis of the satellite behaviour.
ECSS-E-ST-60-30C | ECSS - Current v0.9 | 5.4.8c | Requirement | ECSS-E-ST-60-30_1160112 | 1 | Created | The AOCS shall identify in-flight activities contributing to AOCS functional chain verification in the verification plan. | NOTE Some parameters can only be verified in flight.
ECSS-E-ST-60-30C | ECSS - Current v0.9 | 5.4.8d | Requirement | ECSS-E-ST-60-30_1160113 | 1 | Created | The AOCS shall identify in-flight activities contributing to system performance verification in the verification plan.
ECSS-E-ST-60-30C | ECSS - Current v0.9 | 5.4.8e | Requirement | ECSS-E-ST-60-30_1160114 | 1 | Created | The in-flight verification activities shall have a duration lower than TBS days, according to mission needs.
ECSS-E-ST-60-30C | ECSS - Current v0.9 | 5.5.2a | Requirement | ECSS-E-ST-60-30_1160115 | 1 | Created | The AOCS supplier shall produce as a minimum the following documentation, either at AOCS level or as a part of an upper level document: 1. Design Definition File for AOCS (AOCS DDF) 2. AOCS Algorithms and Functional Description 3. AOCS Hardware Units Specifications 4. Design Justification File for AOCS (AOCS DJF) 5. Verification Plan for AOCS (VP for AOCS) 6. AOCS Simulation Plans and AOCS Simulation Results Reports 7. AOCS Test Plans and AOCS Test Reports 8. User Manual for AOCS, possibly as a part of the satellite User Manual (AOCS UM) | NOTE An upper level document can be at avionics level, or at satellite level for instance.
ECSS-E-ST-60-30C | ECSS - Current v0.9 | 5.5.2b | Requirement | ECSS-E-ST-60-30_1160116 | 1 | Created | The AOCS design definition shall be described in an AOCS Design Definition File, in conformance with Annex A.
ECSS-E-ST-60-30C | ECSS - Current v0.9 | 5.5.2c | Requirement | ECSS-E-ST-60-30_1160117 | 1 | Created | The AOCS trade-offs and main analyses shall be described in an AOCS Justification File, in conformance with Annex B.
ECSS-E-ST-60-30C | ECSS - Current v0.9 | 5.5.2d | Requirement | ECSS-E-ST-60-30_1160118 | 1 | Created | The AOCS algorithms and data processing shall be described in an AOCS algorithms and functional description, in conformance with Annex C. | NOTE As indicated in Annex C, the AOCS algorithms and functional description can be included as part of another document.
ECSS-E-ST-60-30C | ECSS - Current v0.9 | 5.5.2e | Requirement | ECSS-E-ST-60-30_1160119 | 1 | Created | The overall strategy of the AOCS verification process shall be described in an AOCS Verification Plan, in conformance with Annex D.
ECSS-E-ST-60-30C | ECSS - Current v0.9 | 5.5.2f | Requirement | ECSS-E-ST-60-30_1160120 | 1 | Created | The AOCS operational constraints and the AOCS operations shall be described in an AOCS user manual, in conformance with Annex E.
ECSS-E-ST-60-30C | ECSS - Current v0.9 | A.2.1a | Requirement | ECSS-E-ST-60-30_1160121 | 1 | Created | The AOCS design definition file shall provide the reference frames and conventions.
ECSS-E-ST-60-30C | ECSS - Current v0.9 | A.2.1b | Requirement | ECSS-E-ST-60-30_1160122 | 1 | Created | The AOCS design definition file shall provide the interfaces between AOCS and ground system, payload, satellite level FDIR and other functional chains
ECSS-E-ST-60-30C | ECSS - Current v0.9 | A.2.1c | Requirement | ECSS-E-ST-60-30_1160123 | 1 | Created | The AOCS design definition file shall provide an architectural view of interfaces between AOCS and software.
ECSS-E-ST-60-30C | ECSS - Current v0.9 | A.2.1d | Requirement | ECSS-E-ST-60-30_1160124 | 1 | Created | The AOCS design definition file shall provide the following hardware architecture information: 1. Units involved in the AOCS functional chain 2. Redundancy scheme 3. Cross strapping principles 4. Selected interfaces for power and data
ECSS-E-ST-60-30C | ECSS - Current v0.9 | A.2.1e | Requirement | ECSS-E-ST-60-30_1160125 | 1 | Created | The AOCS design definition file shall provide the mode logic information: 1. Organization and sequence of the AOCS modes along the whole mission profile versus satellite modes 2. Hardware versus operational modes matrix 3. Summary of the mode transitions
ECSS-E-ST-60-30C | ECSS - Current v0.9 | A.2.1f | Requirement | ECSS-E-ST-60-30_1160126 | 1 | Created | The AOCS design definition file shall provide the following Mode by Mode description: 1. Purpose of the mode 2. Hardware used in the mode 3. Principles used in the mode (e.g. Off-loading strategy or estimator principle) 4. Algorithmic block diagram breakdown 5. Entry and exit conditions
ECSS-E-ST-60-30C | ECSS - Current v0.9 | A.2.1g | Requirement | ECSS-E-ST-60-30_1160127 | 1 | Created | The AOCS design definition file shall provide commandability, observability and FDIR information: 1. Summary of the TM/TC 2. AOCS level Failure detection and reconfiguration
ECSS-E-ST-60-30C | ECSS - Current v0.9 | A.2.1h | Requirement | ECSS-E-ST-60-30_1160128 | 1 | Created | The AOCS design definition file shall provide the following sensors and actuators information: 1. Datasheet and main features 2. Implementation on the satellite : lay out and Field of View 3. Operating constraints
ECSS-E-ST-60-30C | ECSS - Current v0.9 | A.2.1i | Requirement | ECSS-E-ST-60-30_1160129 | 1 | Created | The AOCS design definition file shall provide AOCS budgets.
ECSS-E-ST-60-30C | ECSS - Current v0.9 | A.2.1j | Requirement | ECSS-E-ST-60-30_1160130 | 1 | Created | The AOCS design definition file shall provide the summary of the main operational constraints: | NOTE The full list of operational constraints is described in User Manual for AOCS (Annex E).
ECSS-E-ST-60-30C | ECSS - Current v0.9 | A.2.1k | Requirement | ECSS-E-ST-60-30_1160131 | 1 | Created | The AOCS design definition shall provide the duration of AOCS cycle (or cycles).
ECSS-E-ST-60-30C | ECSS - Current v0.9 | B.2.1a | Requirement | ECSS-E-ST-60-30_1160132 | 1 | Created | The AOCS design justification file shall provide a summary of trade-off and main design choices, including: 1. List of higher level applicable documents for the design of the AOCS functional chain 2. Assumptions used for AOCS analyses and simulations 3. Detailed description of the design drivers 4. Analysis of the external and internal disturbances 5. Justification of the selected architecture 6. Justification of the selection of sensors and actuators 7. Justification of the performances required to the sensors 8. Justification of the sizing of the actuators 9. Justification for the sensors and actuators layout 10. Justification of FDIR concepts 11. Description of the level of recurrence for hardware and software 12. Technology development for AOCS hardware if a new development for AOCS hardware is necessary | NOTE Examples for (9) are thermal or Field of View constraints.
ECSS-E-ST-60-30C | ECSS - Current v0.9 | B.2.1b | Requirement | ECSS-E-ST-60-30_1160133 | 1 | Created | The AOCS design justification file shall provide a justification of the selected AOCS processing and algorithms principles, depending on the choices made during the programme, including: 1. Control laws and filters 2. Measurement processing and actuators commanding 3. Failure detection processing and reconfiguration principles 4. Ground processing of AOCS on-board data, when required to reach the mission performance 5. Justification of parameter tuning for the estimation and control 6. Justification of parameter tuning for the FDIR | NOTE 1 Examples for (5) are: frequency analysis, gain and phase margins, according to ECSS-E-ST-60-10. NOTE 2 For a recurring programme, the justification of the selected AOCS processing and algorithms principles can be very simple.
ECSS-E-ST-60-30C | ECSS - Current v0.9 | B.2.1c | Requirement | ECSS-E-ST-60-30_1160134 | 1 | Created | The AOCS design justification file shall provide the AOCS performance justification, including failure modes, and containing: 1. Hypotheses used for performance budgets 2. Methodology for performance justification, differentiating between analyses, simulations and tests 3. Summary of analyses, simulations results and test results | NOTE The justification includes the reference to sensitivity analyses and worst case analyses.
ECSS-E-ST-60-30C | ECSS - Current v0.9 | C.2.1a | Requirement | ECSS-E-ST-60-30_1160135 | 1 | Created | The AOCS algorithms and functional description shall provide a detailed description of the AOCS functionalities, including: 1. Block diagram description of the AOCS modes and sub-modes 2. Description of the AOCS functional architecture, including scheduling and frequencies 3. List and description of the AOCS functionalities, including inputs, outputs and enabling conditions
ECSS-E-ST-60-30C | ECSS - Current v0.9 | C.2.1b | Requirement | ECSS-E-ST-60-30_1160136 | 1 | Created | The AOCS algorithms and functional description shall provide a description of the AOCS algorithms, including: 1. Descriptive formulation of the algorithms, including: (a) AOCS sensors and actuators switch ON and switch OFF (b) AOCS sensors data acquisition (c) AOCS sensors measurement processing (d) AOCS control laws algorithm for each AOCS mode (e) AOCS actuators commanding (f) AOCS hardware and functional monitoring, including the alarm management logic (e.g. priorities, timeout, filtering, authorization/inhibitions) (g) AOCS reconfiguration and recovery logic 2. For each AOCS functionality, tables of required and processed parameters including: (a) input and output data, including ground TC parameters, with their definition (b) internal parameters (constant, adjustable by TC or adjustable at software generation) (c) state variables to be saved for the next AOCS cycle (d) generated house-keeping and health status data (e) reported events, raised flags and alarms, with associated conditions and counters (f) initial conditions and parameters default values at start-up (g) parameter to be initialized with associated conditions (h) parameters to be stored in a safeguard memory, with associated storage frequency | NOTE for item b.1: The formulation can be achieved by using the descriptive formalism of algorithm pseudo-code, or an equivalent description.
ECSS-E-ST-60-30C | ECSS - Current v0.9 | D.2.1a | Requirement | ECSS-E-ST-60-30_1160137 | 1 | Created | The VP for AOCS shall provide a description of the verification philosophy, including: 1. the verification logic and its implementation in the programme schedule 2. a description of the overall verification process 3. justification of the verification logic with respect to new developments or recurrence level 4. the constraints and limitations and evidence that they are taken into account and managed | NOTE The constraints can come from the availability of test benches or hardware for a limited duration, for instance. The limitations can be related to the limited capabilities of the simulators and test benches.
ECSS-E-ST-60-30C | ECSS - Current v0.9 | D.2.1b | Requirement | ECSS-E-ST-60-30_1160138 | 1 | Created | The VP for AOCS shall provide a description of each verification step of the VP, including: 1. the following steps of the verification process: (a) AOCS design and performance verification, (b) AOCS hardware/software verification, (c) Verification at satellite level, (d) AOCS-ground interface verification (may be also addressed at system level), (e) In-flight verification 2. the description of the coverage to be provided by each step with regards to AOCS verification objectives. 3. at each verification step, a description of the methods and means used, and demonstrate their adequacy to meet the corresponding verification objectives. NOTE 1 Methods include types of verification such as analyses, time domain simulations (such as nominal, worst cases, and Monte Carlo), frequency analyses, and tests with hardware. NOTE 2 Examples of means are: simulators, test benches, ground support equipment, real hardware, and complete satellite. 4. for each verification step, a presentation of the main features of: (a) the test configuration and test environment (b) the specimen under test NOTE At the level of the VP, the test configuration does not cover all the details of the test benches which are covered in the test plans. It covers the basic capabilities of the bench (open loop or closed loop test capability, real-time or not, real hardware in the loop or not). It includes also some features which can change during the programme, such as the representation of some functions by real hardware or through a simulation model, the major versions of the hardware or the software. 5. at each step, a presentation of the list of test cases to be run. NOTE The details of the test cases are provided in the test plan.
ECSS-E-ST-60-30C | ECSS - Current v0.9 | E.2.1a | Requirement | ECSS-E-ST-60-30_1160139 | 1 | Created | The AOCS UM shall provide a description of the AOCS, including: 1. an overview of the AOCS architecture including operational modes, units and budgets 2. a description of the main features of the AOCS units 3. the location and orientation of the AOCS units on the satellite 4. for each AOCS operational mode an indication of the following items: (a) prerequisites, (b) resources, (c) operational constraints, (d) entry and exit conditions, (e) mode transition operations, (f) hardware units status, (g) commandability and observability aspects during the mode execution. 5. a description of the hardware redundancy scheme, the failure detection monitoring and alarms, and the recovery policy. | NOTE The details of AOCS telemetry and telecommands can be described in another document.
ECSS-E-ST-60-30C | ECSS - Current v0.9 | E.2.1b | Requirement | ECSS-E-ST-60-30_1160140 | 1 | Created | The AOCS UM shall provide a description of the operational constraints, including: 1. the hardware constraints applicable in flight, 2. the detailed constraints resulting from the AOCS mode architecture and AOCS mode design.
ECSS-E-ST-60-30C | ECSS - Current v0.9 | E.2.1c | Requirement | ECSS-E-ST-60-30_1160141 | 1 | Created | The AOCS UM shall provide a description of the AOCS operations, including: 1. a description of all AOCS nominal operations necessary to perform the mission (excluding failures), 2. a list of AOCS failures, and a description of the operations to be performed in case of anomaly or contingency situations, 3. a description of the calibration procedures for AOCS sensors and actuators, 4. an identification of the need for AOCS ground processing and the details of these processing, 5. a list of all the parameters necessary for satellite ground monitoring, 6. a definition of the procedures to be used in support of in-flight verification activities.
ECSS-E-ST-50-13C | ECSS - Current v0.9 | 5.2a | Requirement | ECSS-E-ST-50-13_1010001 | 1 | Created | Physical layer requirements, which are not applicable to legacy devices, shall be identified and provided in an applicability matrix and statement of non-compliance.
ECSS-E-ST-50-13C | ECSS - Current v0.9 | 5.3a | Requirement | ECSS-E-ST-50-13_1010002 | 1 | Created | The data bus characteristics including stubs shall be in conformance with MIL-STD-1553B clauses 4.5.1, 30.10.1 and 30.10.2 with the following precisions: 1. The data bus connection using transformer coupled stubs in conformance with MIL-STD-1553B Figure 9, with stub length not exceeding 6 m. 2. The wire-to-wire distributed capacitance not exceeding 98 pF/m. 3. The cable power loss not exceeding 1,5 dB/30 m at a sinusoidal frequency of 1 MHz.
ECSS-E-ST-50-13C | ECSS - Current v0.9 | 5.3b | Recommendation | ECSS-E-ST-50-13_1010203 | 1 | Created | The nominal data bus cable characteristic impedance, identified in MIL-STD-1553B clauses 4.5.1.2, should be 75 W with a variation of maximum ±5W at a sinusoidal frequency of 1 MHz. NOTE This ensures that the bus cables are compliant with ESA/SCC-3902-002.
ECSS-E-ST-50-13C | ECSS - Current v0.9 | 5.3c | Requirement | ECSS-E-ST-50-13_1010004 | 1 | Created | A data bus cable wire shall have a resistance to the spacecraft chassis ground between 100 kW and 100 MW also in case of a single open circuit fault of a resistor or a cable wire.
ECSS-E-ST-50-13C | ECSS - Current v0.9 | 5.3d | Requirement | ECSS-E-ST-50-13_1010005 | 1 | Created | A data bus stub wire shall have a resistance to the unit chassis ground between 100 kW and 100 MW also in case of a single open circuit fault of a resistor or a cable wire.
ECSS-E-ST-50-13C | ECSS - Current v0.9 | 5.3e | Requirement | ECSS-E-ST-50-13_1010006 | 1 | Created | The data bus shall nominally be redundant and routing be in conformance with MIL-STD-1553B clause 4.6.2.
ECSS-E-ST-50-13C | ECSS - Current v0.9 | 5.3f | Permission | ECSS-E-ST-50-13_1010204 | 1 | Created | Optionally, non redundant data bus may be selected for specific applications.
ECSS-E-ST-50-13C | ECSS - Current v0.9 | 5.4a | Requirement | ECSS-E-ST-50-13_1010008 | 1 | Created | The characteristics of a bus terminal shall be in conformance with MIL-STD-1553B clause 4.5.2 and clause 30.10.6
ECSS-E-ST-50-13C | ECSS - Current v0.9 | 5.4b | Requirement | ECSS-E-ST-50-13_1010009 | 1 | Created | The electrical isolation between buses shall be in conformance with MIL-STD-1553B clause 4.6.1.
ECSS-E-ST-50-13C | ECSS - Current v0.9 | 5.4c | Requirement | ECSS-E-ST-50-13_1010010 | 1 | Created | The stub routing within a terminal shall be in conformance with MIL-STD-1553B clause 4.6.2.
ECSS-E-ST-50-13C | ECSS - Current v0.9 | 5.5.1a | Requirement | ECSS-E-ST-50-13_1010011 | 1 | Created | Any Stub connection to a terminal shall be made by either of: 1. using 15-pole HDD pin connectors in conformance with ESCC 3401/001 or 3401/002 on the terminal unit. 2. using 9-pole DEM pin connectors in conformance with ESCC 3401/001 or 3401/002 on the terminal unit.
ECSS-E-ST-50-13C | ECSS - Current v0.9 | 5.5.1b | Requirement | ECSS-E-ST-50-13_1010012 | 1 | Created | The pin allocation for a Bus Controller shall be in conformance with Table 5-1 or Table 5-3.
ECSS-E-ST-50-13C | ECSS - Current v0.9 | 5.5.1c | Requirement | ECSS-E-ST-50-13_1010013 | 1 | Created | The pin allocation for a Remote Terminal shall be in conformance with and Table 5-2 or Table 5-3.
ECSS-E-ST-50-13C | ECSS - Current v0.9 | 5.5.2a | Requirement | ECSS-E-ST-50-13_1010014 | 1 | Created | For Table 5-1 and Table 5-2, the RT address shall be obtained by connecting straps between an RT address or RT Address Parity signal and a GND signal such that: 1. A logical “1” level is defined by an unconnected RT address signal. 2. A logical “0” level is defined by a strap between the RT address signal and a GND signal. NOTE For the case of a 9-pole connector no specific address connector is specified.
ECSS-E-ST-50-13C | ECSS - Current v0.9 | 5.5.2b | Requirement | ECSS-E-ST-50-13_1010015 | 1 | Created | For Table 5-1 and Table 5-2, the current through a strap shall not exceed 1 mA also in a single parts fault case.
ECSS-E-ST-50-13C | ECSS - Current v0.9 | 5.5.2c | Requirement | ECSS-E-ST-50-13_1010016 | 1 | Created | For Table 5-1 and Table 5-2, there shall be an odd number of straps. NOTE It is then said that the parity is odd.
ECSS-E-ST-50-13C | ECSS - Current v0.9 | 5.5.3a | Requirement | ECSS-E-ST-50-13_1010017 | 1 | Created | The pin allocation for remote terminal nominal bus shall be done in conformance with the configurations shown in Table 5-4.
ECSS-E-ST-50-13C | ECSS - Current v0.9 | 5.5.3b | Permission | ECSS-E-ST-50-13_1010205 | 1 | Created | For Table 5-4, for configurations 2 and 3, configuration 1 connector arrangement may be used. NOTE Using configuration 1 connector arrangement for configuration 2 and 3 applications result in twice the amount of connectors.
ECSS-E-ST-50-13C | ECSS - Current v0.9 | 5.5.3c | Requirement | ECSS-E-ST-50-13_1010019 | 1 | Created | For Table 5-4, the RT address shall be fully strapped in both connectors and the resulting address used by the RT shall be the AND of the two addresses. NOTE This allows operating the RT regardless of the connector installed.
ECSS-E-ST-50-13C | ECSS - Current v0.9 | 5.5.3d | Requirement | ECSS-E-ST-50-13_1010020 | 1 | Created | For Table 5-4, in case the unit contains only one RT pair, the RT B/D address pins shall be copies of the RT A/C address pins.
ECSS-E-ST-50-13C | ECSS - Current v0.9 | 5.5.3e | Permission | ECSS-E-ST-50-13_1010206 | 1 | Created | For Table 5-4, for legacy communication device may route nominal and redundant channel stubs in the same connector. NOTE This routing violates the requirements in ECSS-E-ST-20 clause 4.2.1.d, and a waiver should be raised when this standard is applicable.
ECSS-E-ST-50-13C | ECSS - Current v0.9 | 5.6a | Requirement | ECSS-E-ST-50-13_1010022 | 1 | Created | Data shall be transmitted as words on the bus in conformance with MIL-STD-1553B clauses 4.3.3.1, 4.3.3.2, 4.3.3.3 and 4.3.3.4.
ECSS-E-ST-50-13C | ECSS - Current v0.9 | 6.1a | Requirement | ECSS-E-ST-50-13_1010023 | 1 | Created | Data link layer requirements, which are not applicable to legacy devices, shall be identified and provided in an applicability matrix and statement of non-compliance.
ECSS-E-ST-50-13C | ECSS - Current v0.9 | 6.2.1.1a | Requirement | ECSS-E-ST-50-13_1010024 | 1 | Created | The data word formats shall be in conformance with MIL-STD-1553B clauses 4.3.3.5, 30.4 and 30.5. NOTE Requirements in the following clause are precisions to this requirement.
ECSS-E-ST-50-13C | ECSS - Current v0.9 | 6.2.1.2.1a | Requirement | ECSS-E-ST-50-13_1010025 | 1 | Created | Mode commands shall be sent using subaddress 31.
ECSS-E-ST-50-13C | ECSS - Current v0.9 | 6.2.1.2.1b | Requirement | ECSS-E-ST-50-13_1010026 | 1 | Created | The mode code usage shall be in conformance with: 1. Mode code 0: Dynamic Bus Control. NOTE Not recommended, but allowed for specific applications. 2. Mode code 1: Synchronize. NOTE Optional, if used to be used for time distribution as defined by this standard. 3. Mode code 2: Transmit Status word. NOTE Mandatory with usage in conformance with MIL-STD-1553B clause 4.3.3.5.1.7.3. 4. Mode code 3. Initiate Self Test. NOTE Not recommended for use. 5. Mode code 4: Transmitter Shut Down. NOTE Mandatory if a redundant bus is used with usage in conformance with MIL-STD-1553B clause 4.3.3.5.1.7.5. 6. Mode code 5: Override Transmitter Shut Down. NOTE Mandatory if a redundant bus is used with usage in conformance with MIL-STD-1553B clause 4.3.3.5.1.7.6. 7. Mode code 6: Inhibit Terminal Flag. NOTE Optional with usage in conformance with MIL-STD-1553B clause 4.3.3.5.1.7.7. 8. Mode code 7: Override Inhibit Terminal Flag. NOTE Optional with usage in conformance with MIL-STD-1553B clause 4.3.3.5.1.7.8. 9. Mode code 8: Reset Remote Terminal. NOTE This is optional. If used see 6.2.1.2.2. 10. Mode code 16: Transmit Vector Word. NOTE Optional, if used see 6.2.1.2.3. 11. Mode code 17: Synchronize with Data Word. NOTE Mandatory, to be used for communication synchronization as defined by this standard. 12. Mode code 18: Transmit Last Command. Mandatory with usage in conformance with MIL-STD-1553B clause 4.3.3.5.1.7.13. 13. Mode code 19: Transmit Built-in-Test Word. NOTE Not recommended for use. 14. Mode code 20: Selected Transmitter Shutdown. NOTE Not recommended for use. 15. Mode code 21: Override Selected Transmitter Shutdown. NOTE Not recommended for use.
ECSS-E-ST-50-13C | ECSS - Current v0.9 | 6.2.1.2.2a | Requirement | ECSS-E-ST-50-13_1010027 | 1 | Created | If mode code 8 is used, the RT and the subsystem shall be reset to a power up initialised state within an application defined time.
ECSS-E-ST-50-13C | ECSS - Current v0.9 | 6.2.1.2.2b | Requirement | ECSS-E-ST-50-13_1010028 | 1 | Created | If mode code 8 is used, while the RT is being reset it shall not respond to any valid command.
ECSS-E-ST-50-13C | ECSS - Current v0.9 | 6.2.1.2.3a | Requirement | ECSS-E-ST-50-13_1010029 | 1 | Created | If mode code 16 is used, the command shall only be sent as a result of a Service Request Bit set for the corresponding RT.
ECSS-E-ST-50-13C | ECSS - Current v0.9 | 6.2.1.2.3b | Requirement | ECSS-E-ST-50-13_1010030 | 1 | Created | If mode code 16 is used, the content of the vector word shall be application dependant.
ECSS-E-ST-50-13C | ECSS - Current v0.9 | 6.2.1.2.4a | Requirement | ECSS-E-ST-50-13_1010031 | 1 | Created | If a mode code is not recommended for use, the BC shall not issue these commands.
ECSS-E-ST-50-13C | ECSS - Current v0.9 | 6.2.1.2.4b | Requirement | ECSS-E-ST-50-13_1010032 | 1 | Created | If a mode code is not recommended for use, the RT shall react to the commands as specified in the corresponding paragraph of clause 4.3.3.5.1.7.1 in MIL-STD-1553B.
ECSS-E-ST-50-13C | ECSS - Current v0.9 | 6.2.1.2.5a | Requirement | ECSS-E-ST-50-13_1010033 | 1 | Created | The Terminal Status Word bits usage shall be as follows: 1. Bit time 9: Message Error Bit, mandatory with usage in conformance with MIL-STD-1553B clause 4.3.3.5.3.3. 2. Bit time 10: Instrumentation Bit., which is set to “0”. 3. Bit time 11: Service Request Bit. NOTE Optional, if used see 6.2.1.2.5b. 4. Bit times 12-14: Reserved and set to zero. 5. Bit time 15: Broadcast Command Received Bit, mandatory with usage in conformance with MIL-STD-1553B clause 4.3.3.5.3.7. 6. Bit time 16: Busy Bit. Not recommended for use. NOTE A busy condition on an RT is a temporary situation that should not appear in nominal condition. RTs are discouraged from setting this bit. 7. If the Busy bit is encountered by the BC, notify the condition to the BC application. 8. Bit time 17: Subsystem Flag Bit. Optional, but if used, use it only be used to signal RT application errors. 9. Bit time 18: Dynamic Bus Control Acceptance Bit. Not recommended, but allowed for specific applications. 10. Bit time 19: Terminal Flag Bit. Optional, but if used, use it only be used to signal RT internal errors.
ECSS-E-ST-50-13C | ECSS - Current v0.9 | 6.2.1.2.5b | Requirement | ECSS-E-ST-50-13_1010034 | 1 | Created | If Bit time 11 is used, this bit shall be used by the RT application to signal an Alarm situation. NOTE The alarm situation can be detailed through the transmission of a vector word if the “Transmit Vector Word” option is used.
ECSS-E-ST-50-13C | ECSS - Current v0.9 | 6.2.2a | Requirement | ECSS-E-ST-50-13_1010035 | 1 | Created | The data words shall be combined into messages in conformance with MIL-STD-1553B clause 4.3.3.6, 4.3.3.7, 4.3.3.8, 4.3.3.9, 30.6 and 30.8 with the following precisions: 1. the BC response timeout is selectable to a fixed value within the following ranges: (a) 14 µs to 22 µs for applications without bus repeaters. (b) 18 µs to 30 µs for applications with one bus repeater on a bus. 2. RT to RT transfers are not used.
ECSS-E-ST-50-13C | ECSS - Current v0.9 | 6.3a | Requirement | ECSS-E-ST-50-13_1010036 | 1 | Created | Terminals operating as Bus Controllers, Remote Terminals or Bus Monitors shall operate in conformance with MIL-STD-1553B clause 4.4, 4.6.3 and 30.3.
ECSS-E-ST-50-13C | ECSS - Current v0.9 | 6.4a | Requirement | ECSS-E-ST-50-13_1010037 | 1 | Created | The protocol elements defined in this standard shall be mapped on subaddresses as shown in Table 6-1. NOTE 1 For a given RT, all the unused SA of Table 6-1 can be used for the Get Data and Set Data services. NOTE 2 For units not following this standard concerning the Data Block Transfer Service the subaddress allocation can be different. NOTE 3 The subaddress allocation can differ for units which do not implement the services defined in clause 7
ECSS-E-ST-50-13C | ECSS - Current v0.9 | 6.4b | Permission | ECSS-E-ST-50-13_1010207 | 1 | Created | For a specific RT supporting the Data Block Transfer Service but not using all the reserved subaddresses for this service, the reserved subaddresses may be used for other purposes.
ECSS-E-ST-50-13C | ECSS - Current v0.9 | 6.4c | Requirement | ECSS-E-ST-50-13_1010039 | 1 | Created | In case Time distribution service is not used, subaddress 29 shall not be used.
ECSS-E-ST-50-13C | ECSS - Current v0.9 | 6.4d | Requirement | ECSS-E-ST-50-13_1010040 | 1 | Created | Subaddresses 0 and 8 shall not be used. NOTE This allows for a bus monitor to uniquely differentiate Command Words from Status Words as the Instrumentation Bit is always ‘0’.
ECSS-E-ST-50-13C | ECSS - Current v0.9 | 6.5a | Requirement | ECSS-E-ST-50-13_1010041 | 1 | Created | The message retries in conformance with MIL-HDBK-1553A clause 50.6.2.1 “Automatic Retries” shall not be used.
ECSS-E-ST-50-13C | ECSS - Current v0.9 | 7.1.1a | Requirement | ECSS-E-ST-50-13_1010042 | 1 | Created | For TimeData primitive Table 7-1 shall apply.
ECSS-E-ST-50-13C | ECSS - Current v0.9 | 7.1.2a | Requirement | ECSS-E-ST-50-13_1010043 | 1 | Created | For TimeSynchronize primitive Table 7-2 shall apply.
ECSS-E-ST-50-13C | ECSS - Current v0.9 | 7.2.1a | Requirement | ECSS-E-ST-50-13_1010044 | 1 | Created | For CommunicationSynchronize primitive Table 7-3 shall apply.
ECSS-E-ST-50-13C | ECSS - Current v0.9 | 7.3.1a | Requirement | ECSS-E-ST-50-13_1010045 | 1 | Created | For SendData primitive using pre-allocated bandwidth with populated content (predefined transfers, Type I), the Table 7-4 shall apply.
ECSS-E-ST-50-13C | ECSS - Current v0.9 | 7.3.1b | Requirement | ECSS-E-ST-50-13_1010046 | 1 | Created | For SendData primitive using pre-allocated bandwidth with unpopulated content (Type II), the Table 7-5 shall apply.
ECSS-E-ST-50-13C | ECSS - Current v0.9 | 7.3.2a | Requirement | ECSS-E-ST-50-13_1010047 | 1 | Created | For ReadStatus primitive Table 7-6 shall apply.
ECSS-E-ST-50-13C | ECSS - Current v0.9 | 7.4.1a | Requirement | ECSS-E-ST-50-13_1010048 | 1 | Created | For ReceiveData primitive using pre-allocated bandwidth with populated content (predefined transfers, Type I), the Table 7-7 shall apply.
ECSS-E-ST-50-13C | ECSS - Current v0.9 | 7.4.1b | Requirement | ECSS-E-ST-50-13_1010049 | 1 | Created | For ReceiveData primitive using pre-allocated bandwidth with unpopulated content (Type II), the Table 7-8 shall apply.
ECSS-E-ST-50-13C | ECSS - Current v0.9 | 7.4.2a | Requirement | ECSS-E-ST-50-13_1010050 | 1 | Created | For ReadData primitive Table 7-9 shall apply.
ECSS-E-ST-50-13C | ECSS - Current v0.9 | 7.5.1a | Requirement | ECSS-E-ST-50-13_1010051 | 1 | Created | For SendData primitive Table 7-10 shall apply.
ECSS-E-ST-50-13C | ECSS - Current v0.9 | 8.2.1.1a | Requirement | ECSS-E-ST-50-13_1010052 | 1 | Created | The BC shall send Time Messages in conformance with the format in Table 8-1. NOTE 1 The P-field is defined in ECSS-E-ST-70-41 Annex on “Spacecraft time protocols”. NOTE 2 The standard CCSDS CUC format is requested for allowing greater interoperability between interconnected systems. Specific mission with local time generator in another format can deviate from this requirement.
ECSS-E-ST-50-13C | ECSS - Current v0.9 | 8.2.1.1b | Requirement | ECSS-E-ST-50-13_1010053 | 1 | Created | For each mission a fixed value of the P-field shall be chosen.
ECSS-E-ST-50-13C | ECSS - Current v0.9 | 8.2.1.1c | Requirement | ECSS-E-ST-50-13_1010054 | 1 | Created | If the P-field byte is indicating that less than seven bytes of time are valid, the unused bits shall be set to zero and unused words shall not be transmitted.
ECSS-E-ST-50-13C | ECSS - Current v0.9 | 8.2.1.1d | Requirement | ECSS-E-ST-50-13_1010055 | 1 | Created | The BC shall send the Time Messages to subaddress 29. NOTE This can be done individually to each RT using the service or in broadcast mode to all RTs.
ECSS-E-ST-50-13C | ECSS - Current v0.9 | 8.2.1.1e | Requirement | ECSS-E-ST-50-13_1010056 | 1 | Created | When Time Synchronization is used the BC shall send the Time Messages before or during the second Communication Frame before the Time Synchronization Message corresponding to the time in the Time Message and at least 10 ms after the Time Synchronization Message corresponding to the previous Time Message. NOTE The requirement implies that the BC always sends a Time Message before the first Time Synchronization Message is sent.
ECSS-E-ST-50-13C | ECSS - Current v0.9 | 8.2.1.2a | Requirement | ECSS-E-ST-50-13_1010057 | 1 | Created | The RT shall copy the received Time Message to its output buffer in subaddress 29, starting from word 0 and filling the same number of words as were received, before the end of the Communication Frame following the Communication Frame in which the Time Message was received.
ECSS-E-ST-50-13C | ECSS - Current v0.9 | 8.2.1.2b | Requirement | ECSS-E-ST-50-13_1010058 | 1 | Created | If words 3 or 4 were not received the corresponding words in the output buffer shall be set to zero.
ECSS-E-ST-50-13C | ECSS - Current v0.9 | 8.2.1.2c | Requirement | ECSS-E-ST-50-13_1010059 | 1 | Created | The RT shall reserve words 5 – 9 of its output buffer of subaddress 29 for the host application to store the latest latched value of the local On-Board Time counter in the same format as is used for the Time Message.
ECSS-E-ST-50-13C | ECSS - Current v0.9 | 8.2.1.2d | Requirement | ECSS-E-ST-50-13_1010060 | 1 | Created | In case no application data is stored, the words shall be zero.
ECSS-E-ST-50-13C | ECSS - Current v0.9 | 8.2.1.2e | Requirement | ECSS-E-ST-50-13_1010061 | 1 | Created | The RT shall receive the Time Messages and generate TimeData.Deliver to its host application within an application selectable maximum time from the end of the Communication Frame in which the Time Message was received. NOTE The end of a Communication Frame is defined as the end of the last bit in the received Communication Frame Synchronization Message.
ECSS-E-ST-50-13C | ECSS - Current v0.9 | 8.2.2.1a | Requirement | ECSS-E-ST-50-13_1010062 | 1 | Created | The BC shall send Time Synchronization Messages in the format of Synchronize (without data) mode commands.
ECSS-E-ST-50-13C | ECSS - Current v0.9 | 8.2.2.1b | Requirement | ECSS-E-ST-50-13_1010063 | 1 | Created | The BC shall send the Time Synchronization Messages in broadcast mode.
ECSS-E-ST-50-13C | ECSS - Current v0.9 | 8.2.2.1c | Requirement | ECSS-E-ST-50-13_1010064 | 1 | Created | The BC shall send Time Synchronization Messages as the result of invocation of TimeSynhcronize.Submit primitive determined by the BC host On-board Time function.
ECSS-E-ST-50-13C | ECSS - Current v0.9 | 8.2.2.1d | Requirement | ECSS-E-ST-50-13_1010065 | 1 | Created | The nominal period of TimeSynchronizeSubmit shall be fixed for a mission. NOTE Recommended value for TimeSynchronize.Submit Period is one second.
ECSS-E-ST-50-13C | ECSS - Current v0.9 | 8.2.2.1e | Requirement | ECSS-E-ST-50-13_1010066 | 1 | Created | The variation of the nominal period of the Time Synch Requests shall be a mission specified parameter less than ±1%. NOTE Frequency variations can occur when the Master OBT is adjusted by speeding up or down the clock rate to catch up with for instance an external reference. Such variations are assumed to last a few minutes only.
ECSS-E-ST-50-13C | ECSS - Current v0.9 | 8.2.2.1f | Requirement | ECSS-E-ST-50-13_1010067 | 1 | Created | The BC shall start sending the Time Synchronization Message, by starting to transmit the synchronization field of the command word, within an application defined time from the TimeSynchronize.Submit.
ECSS-E-ST-50-13C | ECSS - Current v0.9 | 8.2.2.1g | Requirement | ECSS-E-ST-50-13_1010068 | 1 | Created | This application defined time and its allowed jitter shall not be selected to have a jitter of less than 50 µs.
ECSS-E-ST-50-13C | ECSS - Current v0.9 | 8.2.2.2a | Requirement | ECSS-E-ST-50-13_1010069 | 1 | Created | The RT shall receive the Time Synchronization Messages at frequencies and tolerances as defined by clauses 8.2.2.1d and 8.2.2.1e. NOTE In case the Time Synchronization Messages arrive at points in time outside the specified range, this can be detected by the RT application and reported in the RT Health Data Word (refer to clause 8.7.2)
ECSS-E-ST-50-13C | ECSS - Current v0.9 | 8.2.2.2b | Requirement | ECSS-E-ST-50-13_1010070 | 1 | Created | The RT shall receive the Time Synchronization Messages and generate Synchronize.Deliver to its host application within an application selectable maximum time from the end of the last bit of the received Time Synchronization Message.
ECSS-E-ST-50-13C | ECSS - Current v0.9 | 8.2.2.2c | Requirement | ECSS-E-ST-50-13_1010071 | 1 | Created | This time and its allowed jitter is an application specific parameter but shall not be selected to have a jitter of less than 5 µs.
ECSS-E-ST-50-13C | ECSS - Current v0.9 | 8.2.2.2d | Requirement | ECSS-E-ST-50-13_1010072 | 1 | Created | The RT application shall support the case when a Time Message precedes a Time Synchronization Message as well as the case when there is Time Synchronization Message without a preceding Time Message.
ECSS-E-ST-50-13C | ECSS - Current v0.9 | 8.3.1.1a | Requirement | ECSS-E-ST-50-13_1010073 | 1 | Created | The BC shall split the time between the start of two Time Synchronization Messages into N intervals, each interval housing a series of 1553 messages making up a Communication Frame.
ECSS-E-ST-50-13C | ECSS - Current v0.9 | 8.3.1.1b | Requirement | ECSS-E-ST-50-13_1010074 | 1 | Created | N shall be a number between and including 2 and 256. NOTE When synchronized, the Time Distribution Service requires a minimum of two Communication Frames.
ECSS-E-ST-50-13C | ECSS - Current v0.9 | 8.3.1.1c | Requirement | ECSS-E-ST-50-13_1010075 | 1 | Created | The duration of each Communication Frame shall be selected by the BC to be either of: 1. Equal duration for all Communication Frames. 2. Equal duration for all Communication Frames except the last Communication Frame before the next Time Synchronization Message.
ECSS-E-ST-50-13C | ECSS - Current v0.9 | 8.3.1.1d | Requirement | ECSS-E-ST-50-13_1010076 | 1 | Created | The BC shall support at least one of the methods provided in clause 8.3.1.1c.
ECSS-E-ST-50-13C | ECSS - Current v0.9 | 8.3.1.1e | Requirement | ECSS-E-ST-50-13_1010077 | 1 | Created | In case equal duration for all Communication Frames is selected, the Communication Frame duration shall be variable ±1% by the BC to follow the variation of the Time Synchronization Messages.
ECSS-E-ST-50-13C | ECSS - Current v0.9 | 8.3.1.1f | Requirement | ECSS-E-ST-50-13_1010078 | 1 | Created | In case equal duration for all Communication Frames except the last Communication Frame is selected, the duration of the last Communication Frame shall be adjustable by the BC to follow the variation of the Time Synchronization Messages.
ECSS-E-ST-50-13C | ECSS - Current v0.9 | 8.3.1.1g | Requirement | ECSS-E-ST-50-13_1010079 | 1 | Created | The BC shall indicate the start of a frame by sending Communication Frame Synchronization Messages in the format of Synchronize with Data Word mode commands, except when coinciding with the Time Synchronization Message where this message replaces the Communication Frame Synchronization Message.
ECSS-E-ST-50-13C | ECSS - Current v0.9 | 8.3.1.1h | Requirement | ECSS-E-ST-50-13_1010080 | 1 | Created | The BC shall send the Communication Frame Synchronization Messages in broadcast mode.
ECSS-E-ST-50-13C | ECSS - Current v0.9 | 8.3.1.1i | Requirement | ECSS-E-ST-50-13_1010081 | 1 | Created | The BC shall start sending the Communication Frame Synchronization Message, by starting to transmit the synchronization field of the command word, within a fixed time from the time the BC signals the Communication Frame start to its application. NOTE This fixed time is an application specific parameter.
ECSS-E-ST-50-13C | ECSS - Current v0.9 | 8.3.1.1j | Requirement | ECSS-E-ST-50-13_1010082 | 1 | Created | The contents of the Data Word in the Communication Frame Synchronization Message generated by the BC shall be in conformance with Table 8-2.
ECSS-E-ST-50-13C | ECSS - Current v0.9 | 8.3.1.1k | Requirement | ECSS-E-ST-50-13_1010083 | 1 | Created | The Communication Frame number shall be 1 in the frame following the frame starting with the Time Synchronization Message and incremented by one for each new Communication Frame until the next Time Synchronization Message.
ECSS-E-ST-50-13C | ECSS - Current v0.9 | 8.3.1.1l | Requirement | ECSS-E-ST-50-13_1010084 | 1 | Created | The reserved field shall be set to zero in case it is not used.
ECSS-E-ST-50-13C | ECSS - Current v0.9 | 8.3.1.2a | Requirement | ECSS-E-ST-50-13_1010085 | 1 | Created | The RT shall receive the Communication Frame Synchronization Messages or Time Synchronization Messages and generate Synchronization Indications including the Data Word if used by its host application within an application configurable maximum time from the time of request, i.e. the end of the last bit of the command word.
ECSS-E-ST-50-13C | ECSS - Current v0.9 | 8.3.1.2b | Requirement | ECSS-E-ST-50-13_1010086 | 1 | Created | The RT shall write the latest received frame number in word 1 of subaddress 1 within an application specific time from reception of the current Frame Synchronization message. NOTE The latest received frame number can be used by the Health Monitoring Service to detect RT loss of synchronization.
ECSS-E-ST-50-13C | ECSS - Current v0.9 | 8.3.2.1a | Requirement | ECSS-E-ST-50-13_1010087 | 1 | Created | The BC shall split the time into N equally long Communication Frames per second.
ECSS-E-ST-50-13C | ECSS - Current v0.9 | 8.3.2.1b | Requirement | ECSS-E-ST-50-13_1010088 | 1 | Created | N shall be a number between and including 1 and 256.
ECSS-E-ST-50-13C | ECSS - Current v0.9 | 8.3.2.1c | Requirement | ECSS-E-ST-50-13_1010089 | 1 | Created | The BC shall indicate the start of a frame by sending Communication Frame Synchronization Messages in the format of Synchronize with Data Word mode commands.
ECSS-E-ST-50-13C | ECSS - Current v0.9 | 8.3.2.1d | Requirement | ECSS-E-ST-50-13_1010090 | 1 | Created | The BC shall send the Communication Frame Synchronization Messages in broadcast mode.
ECSS-E-ST-50-13C | ECSS - Current v0.9 | 8.3.2.1e | Requirement | ECSS-E-ST-50-13_1010091 | 1 | Created | The BC shall start sending the Communication Frame Synchronization Message, by starting to transmit the synchronization field of the command word, within a fixed time from the time the BC signals the Communication Frame start to its application. NOTE This fixed time is an application specific parameter.
ECSS-E-ST-50-13C | ECSS - Current v0.9 | 8.3.2.1f | Requirement | ECSS-E-ST-50-13_1010092 | 1 | Created | The contents of the Data Word in the Communication Frame Synchronization Message generated by the BC shall be in conformance with Table 8-2.
ECSS-E-ST-50-13C | ECSS - Current v0.9 | 8.3.2.1g | Requirement | ECSS-E-ST-50-13_1010093 | 1 | Created | The Communication Frame number shall be 0 in the first frame and incremented by one modulo N for each new Communication Frame.
ECSS-E-ST-50-13C | ECSS - Current v0.9 | 8.3.2.1h | Requirement | ECSS-E-ST-50-13_1010094 | 1 | Created | The reserved field shall be set to zero in case it is not used by other services.
ECSS-E-ST-50-13C | ECSS - Current v0.9 | 8.3.2.2a | Requirement | ECSS-E-ST-50-13_1010095 | 1 | Created | The RT shall receive the Communication Frame Synchronization Messages and generate Synchronization Indications including the Data Word to its host application within an application defined maximum time from the time of request, i.e. the end of the last bit of the command word.
ECSS-E-ST-50-13C | ECSS - Current v0.9 | 8.3.2.2b | Requirement | ECSS-E-ST-50-13_1010096 | 1 | Created | The RT shall write the latest received frame number in word 1 of subaddress 1 within an application specific time from reception of the current Frame Synchronization message. NOTE The latest received frame number is used by the Health Monitoring Service to detect RT loss of synchronization.
ECSS-E-ST-50-13C | ECSS - Current v0.9 | 8.3.3a | Requirement | ECSS-E-ST-50-13_1010097 | 1 | Created | The BC shall provide a capability allowing each message to be transferred during a Communication Frame to have its transmission start time fixed relative to the start of the frame, defined by the middle transition of the synchronization field of the command word. NOTE This allows for a deterministic scheduling of all transfers made on the bus.
ECSS-E-ST-50-13C | ECSS - Current v0.9 | 8.3.3b | Requirement | ECSS-E-ST-50-13_1010098 | 1 | Created | The precision of the delay between the frame start time and the message start time, defined by the middle transition of the synchronization field of the command word, shall be better than ±0,1% or ± 100 µs, whatever is the largest. NOTE This performance requirement is intended to allow the use of a moderate stability oscillator in communication devices without giving too stringent requirements for the precision of short delays.
ECSS-E-ST-50-13C | ECSS - Current v0.9 | 8.3.3c | Requirement | ECSS-E-ST-50-13_1010099 | 1 | Created | The BC shall provide a set of fixed bandwidth allocation schemes. NOTE This implies that there cannot be a change of position of a scheduled transfer within a frame in case of varying usage of bandwidth from other transfers.
ECSS-E-ST-50-13C | ECSS - Current v0.9 | 8.4.1a | Requirement | ECSS-E-ST-50-13_1010100 | 1 | Created | The BC shall send any integral number of 1553 message words greater than zero up to a limit which is an application defined value. NOTE This limit can be higher than 32 words, the only constraint being the completion of all transfers before next Communication Frame as per clause 8.4.1c
ECSS-E-ST-50-13C | ECSS - Current v0.9 | 8.4.1b | Requirement | ECSS-E-ST-50-13_1010101 | 1 | Created | The transfers resulting from an invocation of the Set Data service shall take place at the earliest after the start of the next Communication Frame.
ECSS-E-ST-50-13C | ECSS - Current v0.9 | 8.4.1c | Requirement | ECSS-E-ST-50-13_1010102 | 1 | Created | All transfers resulting from an invocation of the Set Data service shall be completed within one Communication Frame.
ECSS-E-ST-50-13C | ECSS - Current v0.9 | 8.4.1d | Requirement | ECSS-E-ST-50-13_1010103 | 1 | Created | In case of transmission error in one or more transfers resulting from an invocation of the Set Data service, details about the error(s) shall be available to the user through corresponding Status Words.
ECSS-E-ST-50-13C | ECSS - Current v0.9 | 8.5.1a | Requirement | ECSS-E-ST-50-13_1010104 | 1 | Created | The BC shall retrieve any integral number of 1553 message words greater than zero up to a limit which is an application defined value. NOTE This limit can be higher than 32 words, the only constraint being the completion of all transfers before next Communication Frame as per clause 8.5.1c.
ECSS-E-ST-50-13C | ECSS - Current v0.9 | 8.5.1b | Requirement | ECSS-E-ST-50-13_1010105 | 1 | Created | The transfers resulting from an invocation of the Get Data service shall take place at the earliest after the start of the next Communication Frame. NOTE Synchronization for data access within RT is insured by predefined Bus Profile and RT data refresh time.
ECSS-E-ST-50-13C | ECSS - Current v0.9 | 8.5.1c | Requirement | ECSS-E-ST-50-13_1010106 | 1 | Created | All transfers resulting from an invocation of the Get Data service shall be completed within one Communication Frame.
ECSS-E-ST-50-13C | ECSS - Current v0.9 | 8.5.1d | Requirement | ECSS-E-ST-50-13_1010107 | 1 | Created | In case of transmission error in one or more transfers resulting from an invocation of the Get Data service, details about the error(s) shall be available to the user through corresponding Status Words.
ECSS-E-ST-50-13C | ECSS - Current v0.9 | 8.5.2a | Requirement | ECSS-E-ST-50-13_1010108 | 1 | Created | The RT shall refresh data in the output data buffers within an application dependant fixed time after a Communication Frame Synchronization message. NOTE This requirement insures integrity of data to be retrieved.
ECSS-E-ST-50-13C | ECSS - Current v0.9 | 8.6.1.1a | Requirement | ECSS-E-ST-50-13_1010109 | 1 | Created | A Reset Data Block Transfer Service command, consisting of a Distribution Transfer Descriptor as defined in clause 8.6.1.1e, shall be sent to each RT using this service before the first time the service is used, or if needed otherwise. NOTE This requirement aims at ensuring a deterministic start-up condition and a clear condition in case of restart due to for instance a terminal reconfiguration.
ECSS-E-ST-50-13C | ECSS - Current v0.9 | 8.6.1.1b | Requirement | ECSS-E-ST-50-13_1010110 | 1 | Created | The BC can acquire the Distribution Transfer Confirmation but not earlier than the second Communication Frame after a Distribution Transfer Descriptor has been sent to a certain RT, and check that the protocol reset has been accepted by the RT.
ECSS-E-ST-50-13C | ECSS - Current v0.9 | 8.6.1.1c | Requirement | ECSS-E-ST-50-13_1010111 | 1 | Created | If the reset has not been accepted, the BC shall notify its application about the missing acceptance.
ECSS-E-ST-50-13C | ECSS - Current v0.9 | 8.6.1.1d | Requirement | ECSS-E-ST-50-13_1010112 | 1 | Created | A data distribution transfer shall consist of the BC transmitting a Distribution Data Block followed by a Distribution Transfer Descriptor and possibly the BC reading a Distribution Transfer Confirmation.
ECSS-E-ST-50-13C | ECSS - Current v0.9 | 8.6.1.1e | Requirement | ECSS-E-ST-50-13_1010113 | 1 | Created | The Distribution Transfer Descriptor message layout shall be in conformance with Table 8-3 with the following meaning: 1. Reserved bits all set to zero. NOTE These bits are reserved for future use. 2. Number of bytes for current Distribution Data Block: (a) A field value of zero to be interpreted as 4096. NOTE This data field indicates the number of used bytes in the Distribution Data Block. (b) An odd number to indicate that the least significant byte of the last word of the last message contains a Filler Octet. NOTE 1 This Filler Octet is generated by the sender, when splitting a user data block into 1553-messages. NOTE 2 The Filler-octet can contain any data. (c) If the Reset flag is ‘1’ this field to be set to zero. 3. QoS - Quality of Service: If the Reset flag is ‘1’, this field to be set to ‘0’. NOTE A ‘0’ in this field indicates that the Distribution Data Block is transferred with Best Effort. A ‘1’ in this field indicates that the Distribution Data Block is transferred with Verified Data Length. 4. Reset: (a) A ‘0’ in this data field to indicate that the protocol carries on. (b) A ‘1’ in this data field to indicate that the protocol with this RT is reset. 5. Mode: (a) A ‘0’ in this data field to indicate that multiple subaddresses are used to transfer the data. (b) A ‘1’ in this data field to indicate that a single subaddress is used. (c) If the Reset flag is ‘1’, this field to be set to ‘0’. 6. SA: (a) In case the Mode flag is ‘1’ this data field is used to indicate to which subaddress data are written. (b) In case the Mode flag is ‘0’, this field to be set to ‘01011’, showing SA11. 7. Distribution Block Count: NOTE This field is a circular 8-bit-counter, identifying the current data block. (a) To be provided by the BC, independently for each Remote Terminal Address, for Distribution Data Block identification within the Transfer Layer. (b) If the Reset flag is ‘1’, the Distribution Block Count for the selected RT to be set to zero. (c) At the first transfer after a protocol reset, the Distribution Block Counter for the selected RT to be set to 1. (d) For each new transfer to be carried out the Distribution Block Count to be incremented by one and when it reaches 255 the next count number to be 1. NOTE 1 In case the service user performs a retry of the same data block the count is still incremented as the service does not differentiate retries from new transfers. NOTE 2 By using a counter, which is incremented with every new request, and which is returned to the BC after a successful transfer, the BC is able to detect the completion of a specific Distribution Transfer, even if successive distribution data blocks are identical (in size or contents). NOTE 3 To avoid that after a BC initialisation or reset an identical value to the previous one is used for the Distribution Block Count, there is one fixed value foreseen for that case. This value does never appear in any other transfer, it is skipped in the normal sequence of distributions, when this counter wraps around.
ECSS-E-ST-50-13C | ECSS - Current v0.9 | 8.6.1.1f | Requirement | ECSS-E-ST-50-13_1010114 | 1 | Created | The Distribution Transfer Descriptor (DTD) shall be sent to the RT in SA 27R.
ECSS-E-ST-50-13C | ECSS - Current v0.9 | 8.6.1.1g | Requirement | ECSS-E-ST-50-13_1010115 | 1 | Created | If the Mode flag is ‘0’ the Distribution Data Block shall be: 1. sent to Distribution Data Receive SAs of the destination RT, beginning with SA 11R. 2. segmented into a number of 1553 messages of maximum size, i.e. 32 words, with the first 64 bytes of the block sent to SA11R, the next 64 bytes sent to SA12R etc.
ECSS-E-ST-50-13C | ECSS - Current v0.9 | 8.6.1.1h | Permission | ECSS-E-ST-50-13_1010208 | 1 | Created | The last message (see requirement 8.6.1.1g), or a single message if the data block contains 64 bytes or less, may be shorter.
ECSS-E-ST-50-13C | ECSS - Current v0.9 | 8.6.1.1i | Requirement | ECSS-E-ST-50-13_1010117 | 1 | Created | The last message (see requirement 8.6.1.1g), or a single message if the data block contains 64 bytes or less, shall transfer what remains of the data block including a possible single Filler Octet.
ECSS-E-ST-50-13C | ECSS - Current v0.9 | 8.6.1.1j | Requirement | ECSS-E-ST-50-13_1010118 | 1 | Created | If the Mode flag is ‘1’ the Distribution Data Block shall be 1. sent to the Receive SA of the destination RT as specified by the Distribution Transfer Descriptor, and 2. segmented into a number 1553 messages of maximum size, i.e. 32 words, with the first 64 bytes of the block sent to the selected SA, the next 64 bytes sent to the same SA etc.
ECSS-E-ST-50-13C | ECSS - Current v0.9 | 8.6.1.1k | Permission | ECSS-E-ST-50-13_1010209 | 1 | Created | The last message (see requirement 8.6.1.1j), or a single message if the data block contains 64 bytes or less, may be shorter.
ECSS-E-ST-50-13C | ECSS - Current v0.9 | 8.6.1.1l | Requirement | ECSS-E-ST-50-13_1010120 | 1 | Created | The last message (see requirement 8.6.1.1j), or a single message if the data block contains 64 bytes or less, shall transfer what remains of the data block including a possible single Filler Octet.
ECSS-E-ST-50-13C | ECSS - Current v0.9 | 8.6.1.1m | Requirement | ECSS-E-ST-50-13_1010121 | 1 | Created | The transfers resulting from a Distribution Data Block followed by its Distribution Transfer Descriptor message (DTD) shall be completed within one Communication Frame.
ECSS-E-ST-50-13C | ECSS - Current v0.9 | 8.6.1.1n | Requirement | ECSS-E-ST-50-13_1010122 | 1 | Created | If the QoS flag is ‘1’ the BC shall acquire the Distribution Transfer Confirmation not earlier than the second Communication Frame after a Distribution Transfer Descriptor has been sent to a certain RT.
ECSS-E-ST-50-13C | ECSS - Current v0.9 | 8.6.1.1o | Requirement | ECSS-E-ST-50-13_1010123 | 1 | Created | If the QoS flag is ‘1’ the BC shall check the Error flag and the Distribution Block Count of the received Distribution Transfer Confirmation.
ECSS-E-ST-50-13C | ECSS - Current v0.9 | 8.6.1.1p | Requirement | ECSS-E-ST-50-13_1010124 | 1 | Created | If the Error flag is ‘0’ and the Distribution Block Count of the received Distribution Transfer Confirmation is equal to the Distribution Block Count of the last transmitted Distribution Transfer Descriptor, the reception of the Distribution Data Block shall be declared confirmed.
ECSS-E-ST-50-13C | ECSS - Current v0.9 | 8.6.1.1q | Requirement | ECSS-E-ST-50-13_1010125 | 1 | Created | If the Error flag is ‘1’ and the Distribution Block Count of the received Distribution Transfer Confirmation is equal to the Distribution Block Count of the last transmitted Distribution Transfer Descriptor, a Transfer Length Error shall be reported to the user of the service.
ECSS-E-ST-50-13C | ECSS - Current v0.9 | 8.6.1.1r | Requirement | ECSS-E-ST-50-13_1010126 | 1 | Created | If the Distribution Block Count of the received Distribution Transfer Confirmation is not equal to the Distribution Block Count of the last transmitted Distribution Transfer Descriptor, a Protocol Error shall be reported to the user of the service. NOTE It is the responsibility of the service user to decide whether to perform a transmission retry or not. If a retry is attempted, this is treated as a new transmission by this protocol.
ECSS-E-ST-50-13C | ECSS - Current v0.9 | 8.6.1.2a | Requirement | ECSS-E-ST-50-13_1010127 | 1 | Created | The RT shall receive the Distribution Data Block, evaluate the Distribution Transfer Descriptor and maintain a Distribution Transfer Confirmation.
ECSS-E-ST-50-13C | ECSS - Current v0.9 | 8.6.1.2b | Requirement | ECSS-E-ST-50-13_1010128 | 1 | Created | Within the Communication Frame following the frame in which the Distribution Transfer Descriptor as defined in 8.6.1.2c is received, the RT shall perform the following: 1. If the Reset flag is ‘0’ and the Mode flag indicates a transfer mode supported by the RT, compare the Distribution Data Count from the received DTD with the Distribution Data Count of the current Distribution Transfer Confirmation as follows: (a) If a difference is found and if the QoS flag is ‘0’, the associated Distribution Data Block be accepted (new Distribution Data, new command) and the Distribution Transfer Confirmation be updated with the Error and Reset flags cleared. (b) If a difference is found and if the QoS flag is ‘1’ and the number of correctly received bytes does match the number of bytes in the Distribution Transfer Descriptor, the associated Distribution Data Block be accepted (new Distribution Data, new command) and the Distribution Transfer Confirmation be updated with the Error and Reset flags cleared. (c) If a difference is found and if the QoS flag is ‘1’ and the number of correctly received bytes does not match the number of bytes in the Distribution Transfer Descriptor, ignore the distribution data block, the Distribution Transfer Confirmation being updated with the Error flag set and the Reset flag reset. NOTE The RT may optionally report the failure to the user of the service within the RT-unit. (d) If no difference is found, ignore the associated Distribution Data Block (no new data) and keep the Distribution Transfer Confirmation unchanged. NOTE It is not necessary that the Distribution Data Counter has been incremented by only one. Any new data (command) can be accepted. 2. If the Reset flag is ‘0’ and the Mode flag indicates a transfer mode that is not supported by the RT the associated Distribution Data Block is ignored (no new data) and the Distribution Transfer Confirmation unchanged. 3. If the Reset flag is ‘1’ the Distribution Transfer Confirmation is updated with the Reset flag set to indicate that a protocol reset has been carried out.
ECSS-E-ST-50-13C | ECSS - Current v0.9 | 8.6.1.2c | Requirement | ECSS-E-ST-50-13_1010129 | 1 | Created | The Distribution Transfer Confirmation message layout shall be in conformance with Table 8-4 with the following meaning: 1. Reserved bits: all set to zero. NOTE These bits are reserved for future use. 2. Number of bytes for current Distribution Data Block: (a) This data field to be a copy of the corresponding data received in the Distribution Transfer Descriptor. (b) After an RT reset, to be set to zero. 3. Error: (a) A ‘0’ in this data field to indicate that no errors were detected. (b) A ‘1’ in this data field to indicate that an incorrect number of bytes have been received. (c) After an RT reset or a protocol reset, this bit to be ‘0’. 4. Reset: (a) A ‘0’ in this data field to indicate that the protocol carries on. (b) A ‘1’ in this data field to indicate that a protocol reset or an RT reset has been carried out. 5. Mode: (a) This data field to be a copy of the Mode flag received in the Distribution Transfer Descriptor. (b) After an RT reset, to be set to ‘0’. 6. SA: (a) This data field to be a copy of the corresponding data received in the Distribution Transfer Descriptor. (b) After an RT reset, to be set to zero. 7. Distribution Block Count: (a) This data field to be a copy of the corresponding data received in the Distribution Transfer Descriptor. (b) After an RT reset this field to be set to zero.
ECSS-E-ST-50-13C | ECSS - Current v0.9 | 8.6.1.2d | Requirement | ECSS-E-ST-50-13_1010130 | 1 | Created | If accepted data have arrived, the RT shall deliver the data block to the service destination user, stripping off any Filler Octet.
ECSS-E-ST-50-13C | ECSS - Current v0.9 | 8.6.1.2e | Requirement | ECSS-E-ST-50-13_1010131 | 1 | Created | If the Mode flag of the Distribution Transfer Descriptor is ‘0’ the data shall be assembled from the structure written by the BC as defined in clause 8.6.1.1g.
ECSS-E-ST-50-13C | ECSS - Current v0.9 | 8.6.1.2f | Requirement | ECSS-E-ST-50-13_1010132 | 1 | Created | If the Mode flag of the Distribution Transfer Descriptor is ‘1’ the data shall be assembled from the structure written by the BC as defined in clause 8.6.1.1j.
ECSS-E-ST-50-13C | ECSS - Current v0.9 | 8.6.2.1a | Requirement | ECSS-E-ST-50-13_1010133 | 1 | Created | A data acquisition transfer shall consist of the BC polling an RT Acquisition Transfer Request as defined in clause 8.6.2.2d. for possible available data followed by the BC acquiring a data block and transmitting an Acquisition Transfer Confirmation.
ECSS-E-ST-50-13C | ECSS - Current v0.9 | 8.6.2.1b | Requirement | ECSS-E-ST-50-13_1010134 | 1 | Created | The BC shall maintain, for each Remote Terminal Address using the protocol, an Acquisition Block Counter value of the last Acquisition Data Block received.
ECSS-E-ST-50-13C | ECSS - Current v0.9 | 8.6.2.1c | Requirement | ECSS-E-ST-50-13_1010135 | 1 | Created | At BC initialisation or restart, all maintained Acquisition Block Counters for all RTs shall be set to 0 and an Acquisition Protocol Reset Request shall be sent to each RT using the protocol in conformance with clause 8.7.3h.
ECSS-E-ST-50-13C | ECSS - Current v0.9 | 8.6.2.1d | Requirement | ECSS-E-ST-50-13_1010136 | 1 | Created | When an Acquisition Protocol Reset Request has been sent to an RT, the BC shall not poll the Acquisition Transfer Request of that RT earlier than the second Communication Frame following the Communication Frame in which the reset was sent.
ECSS-E-ST-50-13C | ECSS - Current v0.9 | 8.6.2.1e | Requirement | ECSS-E-ST-50-13_1010137 | 1 | Created | At latest during the second Communication Frame before the next Acquisition Transfer for a certain RT is scheduled, the BC shall poll the RT for a need of transfer or a protocol reset.
ECSS-E-ST-50-13C | ECSS - Current v0.9 | 8.6.2.1f | Requirement | ECSS-E-ST-50-13_1010138 | 1 | Created | The poll of the RT for a need of transfer shall be done by reading the RT Acquisition Transfer Request message from SA 28T.
ECSS-E-ST-50-13C | ECSS - Current v0.9 | 8.6.2.1g | Requirement | ECSS-E-ST-50-13_1010139 | 1 | Created | If the Reset flag is ‘0’, the BC shall identify a new Acquisition Transfer Request by evaluation of the Acquisition Block Count value with comparison to the stored one and do the following: 1. If these values are not identical: (a) acquire the block using subaddresses as defined in clause.8.6.2.2g, in case the Mode flag in the Acquisition Transfer Request is ‘0’ and the SIZE field indicates a block length between 1 and 1024 in the BC. (b) ignore the request, in case the Mode flag in the Acquisition Transfer Request is ‘0’ and the SIZE field indicates a block length greater than 1024 in the BC. (c) acquire the block using subaddresses as defined in clause 8.6.2.2j in case the Mode flag in the Acquisition Transfer Request is ‘1’. 2. If these values are identical, ignore the request (no new data).
ECSS-E-ST-50-13C | ECSS - Current v0.9 | 8.6.2.1h | Requirement | ECSS-E-ST-50-13_1010140 | 1 | Created | If the Reset flag is ‘1’ the BC shall send an Acquisition Transfer Confirmation with the Reset bit set to ‘1’ to indicate that a protocol reset is granted and has been carried out on the BC side. The Acquisition Transfer Confirmation shall be sent during the second Communication Frame, which follows the Communication Frame in which the acquisition was carried out.
ECSS-E-ST-50-13C | ECSS - Current v0.9 | 8.6.2.1i | Requirement | ECSS-E-ST-50-13_1010141 | 1 | Created | If the QoS flag is ‘0’ or the QoS flag is ‘1’ and data have been acquired without transmission errors, the BC shall: 1. deliver the user data to the BC service destination user, stripping off any Filler Octet. 2. update the stored Acquisition Block Counter with the value of the received Acquisition Data Count. 3. send an Acquisition Transfer Confirmation with this updated Acquisition Block Count and the Error flag set to ‘0’ to SA 28R of the RT. 4. in case the QoS flag is ‘0’, send the Acquisition Transfer Confirmation within the same Communication Frame in which the acquisition was carried out. 5. in case the QoS flag is ‘1’, send the Acquisition Transfer Confirmation at the latest during the second Communication Frame, which follows the Communication Frame in which the acquisition was carried out.
ECSS-E-ST-50-13C | ECSS - Current v0.9 | 8.6.2.1j | Requirement | ECSS-E-ST-50-13_1010142 | 1 | Created | If the QoS flag is ‘1’ and data have been acquired with transmission errors, the BC shall: 1. update the stored Acquisition Block Counter with the value of the received Acquisition Data Counter. 2. send an Acquisition Transfer Confirmation with this updated Acquisition Block Counter and the Error flag set to ‘1’ to SA 28R of the RT. NOTE The BC can optionally report the failure to the user of the service within the BC unit. 3. send the Acquisition Transfer Confirmation at the latest during the second Communication Frame, which follows the Communication Frame in which the acquisition was carried out.
ECSS-E-ST-50-13C | ECSS - Current v0.9 | 8.6.2.1k | Requirement | ECSS-E-ST-50-13_1010143 | 1 | Created | The layout of the Acquisition Transfer Confirmation shall be in conformance with Table 8-5 with the following meaning: 1. Reserved bits: all to be set to zero. NOTE These bits are reserved for later use. 2. Number of bytes for next Acquisition Data Block: to be a copy of the corresponding data in the Acquisition Transfer Request acquired from the RT. 3. Error: (a) A ‘0’ in this data field to indicate that the transfer was successfully completed. (b) A ‘1’ in this data field to indicate that the data was transferred with errors. (c) After a protocol reset, set this bit to ‘0’. 4. Reset: (a) A ‘1’ in this data field to indicate that a protocol reset request is granted. (b) A ‘0’ in this data field to indicate that the protocol carries on. 5. Mode: to be a copy of the Mode flag in the Acquisition Transfer Request acquired from the RT. 6. SA: to be a copy of the corresponding data received in the Distribution Transfer Descriptor. 7. Acquisition Block Count: to be a copy of the corresponding data in the Acquisition Transfer Request acquired from the RT.
ECSS-E-ST-50-13C | ECSS - Current v0.9 | 8.6.2.2a | Requirement | ECSS-E-ST-50-13_1010144 | 1 | Created | A Reset Data Block Transfer Service request, consisting of an Acquisition Transfer Request as defined in clause 8.6.2.2d with the Reset flag set to ‘1’, shall be sent by each RT using this service before the first time the service is used, or if needed otherwise. NOTE This requirement aims at ensuring a deterministic startup condition and a clear condition in case of restart due to for instance a terminal reconfiguration.
ECSS-E-ST-50-13C | ECSS - Current v0.9 | 8.6.2.2b | Requirement | ECSS-E-ST-50-13_1010145 | 1 | Created | Before a request for an Acquisition Transfer to the BC is made, the RT shall update its data buffers associated with Acquisition Transfers with new messages, in conformance with clause 8.6.2.2g. or clause 8.6.2.2j, depending on the transfer modes that are supported by the RT.
ECSS-E-ST-50-13C | ECSS - Current v0.9 | 8.6.2.2c | Requirement | ECSS-E-ST-50-13_1010146 | 1 | Created | In order to indicate a request for an Acquisition Transfer to the BC, the RT shall update its Acquisition Transfer Request, ATR, in a buffer associated with SA 28T.
ECSS-E-ST-50-13C | ECSS - Current v0.9 | 8.6.2.2d | Requirement | ECSS-E-ST-50-13_1010147 | 1 | Created | The Acquisition Transfer Request shall be in conformance with Table 8-6 with the following meaning: 1. Reserved bits: all to be set to zero. NOTE These bits are reserved for future use. 2. Number of bytes for next Acquisition Data Block: (a) This data field to indicate the number of bytes in the Acquisition Data Block. (b) A field value of zero to be interpreted as 4096. (c) An odd number to indicate that the least significant byte of the last word of the last message contains a Filler Octet. NOTE 1 This Filler Octet is generated by the sender, when splitting a user data block into 1553-messages. NOTE 2 The Filler-octet can contain any data. (d) If the Reset flag is ‘1’ this field to be set to zero. 3. QoS - Quality of Service: (a) A ‘0’ in this field to indicate that the Distribution Data Block is transferred with Best Effort. (b) A ‘1’ in this field to indicate that the Distribution Data Block is transferred with Verified Data Length. (c) If the Reset flag is ‘1’ this field to be set to ‘0’. 4. Reset: (a) A ‘0’ in this data field to indicate that the protocol carries on. (b) A ‘1’ in this data field to indicate that a protocol reset is requested or that the RT has been reset. 5. Mode: (a) A ‘0’ in this data field to indicate that multiple subaddresses are used to transfer the data. (b) A ‘1’ in this data field to indicate that a single subaddress is used. (c) If the Reset flag is ‘1’ this field to be set to ‘0’. 6. SA: (a) In case the Mode flag is ‘1’ this data field to indicate to which subaddress data are written. (b) In case the Mode flag is ‘0’ this field to be ‘01011’, showing SA 11. 7. Acquisition Block Count: NOTE This field is a circular 8-bit-counter, identifying the current data block. (a) If the Reset flag is ‘1’ the Acquisition Block Count to be set to zero. (b) At the first transfer after a protocol reset, the Acquisition Block Count to be set to 1. (c) For each new transfer to be carried out the ABC to be incremented by one and when the ABC reaches 255 the next count number to be 1. NOTE 1 In case the service user performs a retry of the same data block the count is still incremented as the service does not differentiate retries from new transfers NOTE 2 By using a counter, which is incremented with every new request, and which is returned to the RT after a successful transfer, the RT is able to detect the completion of a specific Acquisition Transfer, even if successive acquisition data blocks are identical (in size or contents). NOTE 3 To avoid that after an RT initialization or reset an identical value to the previous one is used for the Acquisition Block Count, there is one fixed value foreseen for that case. This value does never appear in any other transfer, it is skipped in the normal sequence of acquisitions, when this counter wraps around.
ECSS-E-ST-50-13C | ECSS - Current v0.9 | 8.6.2.2e | Requirement | ECSS-E-ST-50-13_1010148 | 1 | Created | When the RT is polled for a Request, the ATR shall be consistent. NOTE 1 With consistent means that the two words belong to the same request and that the RT treats the two words as a single 32-bit entity. NOTE 2 The actual acquisition transfer is transparent for a RT, i.e. there is no guarantee that a certain data block is acquired immediately after placing a request. However, the RT is notified following a certain acquisition, that the acquisition has taken place.
ECSS-E-ST-50-13C | ECSS - Current v0.9 | 8.6.2.2f | Permission | ECSS-E-ST-50-13_1010210 | 1 | Created | The RT may generate a new Acquisition Transfer Request only after occurrence of one of the following conditions: 1. After a protocol reset. 2. Reception of an Acquisition Transfer Confirmation with the same Acquisition Block Count as the currently outstanding Acquisition Transfer Request. NOTE In case the RT does not receive any Acquisition Transfer Confirmation within the expected time it is the responsibility of the RT application to maintain a timeout and to request a protocol reset before any new transfer request is made.
ECSS-E-ST-50-13C | ECSS - Current v0.9 | 8.6.2.2g | Requirement | ECSS-E-ST-50-13_1010150 | 1 | Created | If the Mode flag is ‘0’ the Acquisition Data Block shall: 1. be available in the Acquisition Data Transmit SAs of the source RT, beginning with SA 11T. 2. segmented into a number of 1553 messages of maximum size, i.e. 32 words, with the first 64 bytes of the block in SA 11T, the next 64 bytes in SA 12T etc.
ECSS-E-ST-50-13C | ECSS - Current v0.9 | 8.6.2.2h | Permission | ECSS-E-ST-50-13_1010211 | 1 | Created | The last message (see requirement 8.6.2.2g), or a the single message if the data block contains 64 bytes or less, may be shorter and
ECSS-E-ST-50-13C | ECSS - Current v0.9 | 8.6.2.2i | Requirement | ECSS-E-ST-50-13_1010152 | 1 | Created | The last message (see requirement 8.6.2.2g), or a the single message if the data block contains 64 bytes or less, shall contain what remains of the data block including a possible single Filler Octet.
ECSS-E-ST-50-13C | ECSS - Current v0.9 | 8.6.2.2j | Requirement | ECSS-E-ST-50-13_1010153 | 1 | Created | If the Mode flag is ‘1’ the Acquisition Data Block shall be: 1. available in the Transmit SA of the source RT as specified by the Acquisition Transfer Request. 2. segmented into a number of 1553 messages of maximum size, i.e. 32 words, with the first 64 bytes of the block available in the selected SA, the next 64 bytes in the same SA etc.
ECSS-E-ST-50-13C | ECSS - Current v0.9 | 8.6.2.2k | Permission | ECSS-E-ST-50-13_1010212 | 1 | Created | The last message (see requirement 8.6.2.2j), or a the single message if the data block contains 64 bytes or less, may be shorter and
ECSS-E-ST-50-13C | ECSS - Current v0.9 | 8.6.2.2l | Requirement | ECSS-E-ST-50-13_1010155 | 1 | Created | The last message (see requirement 8.6.2.2j), or a the single message if the data block contains 64 bytes or less, shall transfer what remains of the data block including a possible single Filler Octet.
ECSS-E-ST-50-13C | ECSS - Current v0.9 | 8.6.2.2m | Requirement | ECSS-E-ST-50-13_1010156 | 1 | Created | When there is an outstanding transfer request or protocol reset request, the RT shall check the Acquisition Transfer Confirmation after each Communication Frame Synchronization Message and perform the following: 1. signal its service user that the protocol reset is completed, if the Reset flag is ‘1’. 2. signal its service user that the transfer is completed, if the Acquisition Block Count of the Acquisition Transfer Confirmation is identical to the Acquisition Block Count of the currently outstanding Acquisition Transfer Request and the QoS flag is ‘0’. 3. signal its service user that the transfer is successful, if the Acquisition Block Count of the Acquisition Transfer Confirmation is identical to the Acquisition Block Count of the currently outstanding Acquisition Transfer Request and the QoS flag is ‘1’ and the Error flag of the Acquisition Transfer Confirmation is ‘0’. 4. signal its service user that the transfer is unsuccessful, if the Acquisition Block Count of the Acquisition Transfer Confirmation is identical to the Acquisition Block Count of the currently outstanding Acquisition Transfer Request and the QoS flag is ‘1’ and the Error flag of the Acquisition Transfer Confirmation is ‘1’.
ECSS-E-ST-50-13C | ECSS - Current v0.9 | 8.7.1a | Requirement | ECSS-E-ST-50-13_1010157 | 1 | Created | The Get Data service shall be used for acquisition of the RT health and monitoring data.
ECSS-E-ST-50-13C | ECSS - Current v0.9 | 8.7.1b | Requirement | ECSS-E-ST-50-13_1010158 | 1 | Created | RT_Health data shall be stored in the first transmit word of SA 1T in conformance with Table 8-7.
ECSS-E-ST-50-13C | ECSS - Current v0.9 | 8.7.1c | Requirement | ECSS-E-ST-50-13_1010159 | 1 | Created | Word 2 to 15 of SA 1T shall be reserved for RT Health and monitoring complementary data to be defined by the application.
ECSS-E-ST-50-13C | ECSS - Current v0.9 | 8.7.1d | Requirement | ECSS-E-ST-50-13_1010160 | 1 | Created | Word 16 to 32 of SA 1T shall be reserved for RT configuration monitoring data to be defined by the application.
ECSS-E-ST-50-13C | ECSS - Current v0.9 | 8.7.1e | Requirement | ECSS-E-ST-50-13_1010161 | 1 | Created | If not used by the RT, a request for transmission of RT Health and monitoring data or RT Configuration Monitoring data shall result in the value ‘0000 0000 0000 0000’.
ECSS-E-ST-50-13C | ECSS - Current v0.9 | 8.7.2a | Requirement | ECSS-E-ST-50-13_1010162 | 1 | Created | A bit set to 1 in RT_Health data word shall indicate the presence of the specified failure report.
ECSS-E-ST-50-13C | ECSS - Current v0.9 | 8.7.2b | Requirement | ECSS-E-ST-50-13_1010163 | 1 | Created | In case of no failure or if a flag is not used or reserved, the bit shall have the value of ‘0’.
ECSS-E-ST-50-13C | ECSS - Current v0.9 | 8.7.2c | Requirement | ECSS-E-ST-50-13_1010164 | 1 | Created | When a RT_Health bit is set, it shall not be reset by the RT until reception of the terminal configuration command Reset_RT_Health.
ECSS-E-ST-50-13C | ECSS - Current v0.9 | 8.7.2d | Requirement | ECSS-E-ST-50-13_1010165 | 1 | Created | The RT_Health data shall be defined as per Table 8-8 with the respective conditions.
ECSS-E-ST-50-13C | ECSS - Current v0.9 | 8.7.3a | Requirement | ECSS-E-ST-50-13_1010166 | 1 | Created | Terminal configuration commands shall be sent using service SetData at SA 1R .
ECSS-E-ST-50-13C | ECSS - Current v0.9 | 8.7.3b | Requirement | ECSS-E-ST-50-13_1010167 | 1 | Created | Word 0 of SA 1R shall be used for RT Health Reset command as defined in clause 8.7.3f.
ECSS-E-ST-50-13C | ECSS - Current v0.9 | 8.7.3c | Requirement | ECSS-E-ST-50-13_1010168 | 1 | Created | Word 1 of SA 1R shall be used for Reset Services command as defined in clause 8.7.3h.
ECSS-E-ST-50-13C | ECSS - Current v0.9 | 8.7.3d | Requirement | ECSS-E-ST-50-13_1010169 | 1 | Created | Word 2 to 14 of SA 1R shall be reserved for command extension (to be defined by the application).
ECSS-E-ST-50-13C | ECSS - Current v0.9 | 8.7.3e | Requirement | ECSS-E-ST-50-13_1010170 | 1 | Created | Word 15 to 31 of SA_1 shall be reserved for Remote Terminal configuration parameters (to be defined by the application).
ECSS-E-ST-50-13C | ECSS - Current v0.9 | 8.7.3f | Requirement | ECSS-E-ST-50-13_1010171 | 1 | Created | The Reset RT_Health command shall reset the RT_Health data using mask bit pattern specified in the first word of SA 1R.
ECSS-E-ST-50-13C | ECSS - Current v0.9 | 8.7.3g | Requirement | ECSS-E-ST-50-13_1010172 | 1 | Created | The value ‘1’ in a bit of the RT_Health command word shall result in the reset of the corresponding bit of the RT_Health data; a value ‘0’ shall have no effect. NOTE A value of ‘1111 1111 1111 1111’ in the RT_Health command word results in the complete reset of the RT_Health data while a value ‘0000 0000 0000 0000’ has no effect.
ECSS-E-ST-50-13C | ECSS - Current v0.9 | 8.7.3h | Requirement | ECSS-E-ST-50-13_1010173 | 1 | Created | The Reset_Services command shall be as per Table 8-10 with the condition given in column.
ECSS-E-ST-50-13C | ECSS - Current v0.9 | 8.7.4a | Requirement | ECSS-E-ST-50-13_1010174 | 1 | Created | The SA 30 shall be reserved for the data wrap around function as defined in clause 30.7 of MIL-STD-1553B.
ECSS-E-ST-50-13C | ECSS - Current v0.9 | 8.7.4b | Requirement | ECSS-E-ST-50-13_1010175 | 1 | Created | The SA 30 shall store 32 words and the data received on this subaddress be sent using a transmit command on this subaddress.
ECSS-E-ST-50-13C | ECSS - Current v0.9 | 8.7.4c | Requirement | ECSS-E-ST-50-13_1010176 | 1 | Created | The BC shall send Data Wrap Around data by using service Set Data at SA 30R and receive it back from the RTs using service Get Data at SA 30T.
ECSS-E-ST-50-13C | ECSS - Current v0.9 | 9.1a | Requirement | ECSS-E-ST-50-13_1010177 | 1 | Created | All communication devices and bus network elements on a given mission level data bus system shall be tested against a single test specification with adequate tailoring for RT, BC and bus network elements.
ECSS-E-ST-50-13C | ECSS - Current v0.9 | 9.2a | Requirement | ECSS-E-ST-50-13_1010178 | 1 | Created | In case that a communication device or bus network element has an individual test specification, traceability toward the mission level data bus system test specification shall be established.
ECSS-E-ST-50-13C | ECSS - Current v0.9 | 9.3a | Recommendation | ECSS-E-ST-50-13_1010213 | 1 | Created | The mission level data bus system test specification should be generated based on the following reference documents with adequate tailoring to project specific requirements, if necessary: 1. Section 100 of MIL-HDBK-1553A 2. SAE AS4112, January 1989, Production Test Plan for the Digital Time Division Command/Response Multiplex Data Bus Remote Terminals, 3. SAE AS4114, January 1989, Production Test Plan for the Digital Time Division Command/Response Multiplex Data Bus Controllers, 4. SAE AS4115, January 1989, Test Plan for the Digital Time Division Command/Response Multiplex Data Bus System, 5. SAE AS4117 March 1991, Test plan for the digital time division command/response multiplex data bus couplers, terminators and data bus cables.
ECSS-E-ST-50-13C | ECSS - Current v0.9 | 9.3b | Recommendation | ECSS-E-ST-50-13_1010214 | 1 | Created | For test cases, which are not covered by documents listed in 9.3a, or which are mission-specific, special test procedures should be defined by the application.
ECSS-E-ST-50-14C | ECSS - Current v0.9 | 4.2.2.1a | Requirement | ECSS-E-ST-50-14_0940001 | 1 | Created | Among other failure cases, receivers shall: 1. Not be stressed and not show degraded performance when input is open circuit except on the input I/F that is open circuit. 2. Not be stressed and not show degraded performance when input is short circuit to ground except on the input I/F that is short circuit. | NOTE No specific performance requirements are imposed while in this status.
ECSS-E-ST-50-14C | ECSS - Current v0.9 | 4.2.2.2a | Requirement | ECSS-E-ST-50-14_0940002 | 1 | Created | Among other failure cases, transmitters shall: 1. Not be stressed and not show degraded performance when output is open circuit except on the output I/F that is open circuit. 2. Not be stressed when output is short circuit to ground. | NOTE No specific performances requirement is imposed while in this status.
ECSS-E-ST-50-14C | ECSS - Current v0.9 | 4.2.3.1a | Requirement | ECSS-E-ST-50-14_0940003 | 1 | Created | Input interfaces shall not be damaged or harmed during power cycling conditions taking the transmitting side state into account in any normal state or applicable failure condition.
ECSS-E-ST-50-14C | ECSS - Current v0.9 | 4.2.3.1b | Requirement | ECSS-E-ST-50-14_0940004 | 1 | Created | Receivers shall not deliver power to the other circuits or be stressed when the unit is OFF while connected to an active driver. | NOTE No specific performance requirements are imposed while in this status.
ECSS-E-ST-50-14C | ECSS - Current v0.9 | 4.2.3.2a | Requirement | ECSS-E-ST-50-14_0940005 | 1 | Created | Output interfaces shall not be damaged or harmed during power cycling conditions when the receiving side state is in any normal state or specified failure condition. | NOTE No specific performance requirements are imposed while in this status.
ECSS-E-ST-50-14C | ECSS - Current v0.9 | 4.2.3.2b | Requirement | ECSS-E-ST-50-14_0940006 | 1 | Created | For pulse commands it shall be ensured that spurious commands are not emitted during power cycling that exceed activation limits for the receivers. | NOTE 1 For pulse commands, see Clause 7 NOTE 2 This requirement does not specify the prevention of spurious pulses, but ensures either that: · spurious pulses are below the threshold for the receiver, or · the spurious pulse duration is short enough to not drive the load into activation (for example a relay coil or opto-coupler diode).
ECSS-E-ST-50-14C | ECSS - Current v0.9 | 4.2.4.1a | Requirement | ECSS-E-ST-50-14_0940007 | 1 | Created | For 2 units (UNIT_1 & UNIT_2), that can be used in redundancy, the cross-strapping of drivers and receivers shall be as specified in Figure 4-2, and meet the following conditions: 1. The UNIT_2_A I/F is capable to receive: (a) A signal from the UNIT_1_A I/F through a dedicated link (b) A signal from the UNIT_1_B I/F through a dedicated link 2. The UNIT_2_B I/F shall is capable to receive: (a) A signal from the UNIT_1_A I/F through a dedicated link (b) A signal from the UNIT_1_B I/F through a dedicated link 3. The UNIT_1_A I/F is capable to deliver: (a) A signal to the UNIT_2_A I/F through a dedicated link (b) A signal to the UNIT_2_B I/F through a dedicated link 4. The UNIT_1_B I/F is capable to deliver: (a) A signal to the UNIT_2_A I/F through a dedicated link. (b) A signal to the UNIT_2_B I/F through a dedicated link.
ECSS-E-ST-50-14C | ECSS - Current v0.9 | 4.2.4.1b | Requirement | ECSS-E-ST-50-14_0940008 | 1 | Created | To achieve full cross-strapping benefits, in terms of reliability, any potential common failure of UNIT_1_A and UNIT_1_B drivers and UNIT_2_A and UNIT_2_B receivers shall be avoided.
ECSS-E-ST-50-14C | ECSS - Current v0.9 | 4.2.4.2a | Requirement | ECSS-E-ST-50-14_0940009 | 1 | Created | Under the condition (Receiver = ON linked to Transmitter = OFF of UNIT_1), in the configuration where UNIT_1 driver is OFF and UNIT_2 receiver is ON, the information received by this receiver shall not disturb the valid information received by the other receiver (linked to a Transmitter ON). | NOTE In this configuration the electrical status at receiver output is stable (due to hysteresis) but possibly unknown (logical "1" or "0").
ECSS-E-ST-50-14C | ECSS - Current v0.9 | 4.2.4.2b | Recommendation | ECSS-E-ST-50-14_0940161 | 1 | Created | It should be ensured that any input signal is in a known (inactive) stable state when driver is OFF.
ECSS-E-ST-50-14C | ECSS - Current v0.9 | 4.2.4.2c | Recommendation | ECSS-E-ST-50-14_0940162 | 1 | Created | If 4.2.4.2b is not met, a validation / inhibition stage at the receiver output of UNIT_2 should be implemented. | NOTE For example, the validation of the path can be made by a dedicated direct command arriving from UNIT_1, which inhibits the UNIT_2 receiver output unused (if such a configuration has been thoroughly designed with respect to failure cases).
ECSS-E-ST-50-14C | ECSS - Current v0.9 | 4.2.4.3a | Requirement | ECSS-E-ST-50-14_0940012 | 1 | Created | Under the condition (Transmitter = OFF linked to Receiver = ON of UNIT_2), whether powered or not, UNIT_1 drivers shall withstand any receiver characteristics as described in Clauses 5 to 8.
ECSS-E-ST-50-14C | ECSS - Current v0.9 | 4.2.4.4a | Requirement | ECSS-E-ST-50-14_0940013 | 1 | Created | Under the condition (Receiver = OFF linked to Transmitter = ON of UNIT_1), whether powered or not, UNIT_2 receivers shall withstand any driver characteristics as described in Clauses 5 to 8.
ECSS-E-ST-50-14C | ECSS - Current v0.9 | 4.2.5.2a | Requirement | ECSS-E-ST-50-14_0940014 | 1 | Created | If harness cross-strapping is used, there shall be no mechanism whereby the failure of either the receiver or unit interface can propagate to the I/F of another, unrelated unit. | NOTE This requirement refers to a common mode failure where a failure of one interface then propagates inside the receiver thereby affecting units unrelated to the original failure.
ECSS-E-ST-50-14C | ECSS - Current v0.9 | 4.2.5.2b | Requirement | ECSS-E-ST-50-14_0940015 | 1 | Created | If harness cross-strapping is used, the calculation of the overall system reliability shall include the potential degradation or damage of the I/F of a redundant unit due to the failure of other interface. | NOTE This requirement refers to the failure on a nominal unit causing the inoperability of the cross-strap. This means that there is a reduction in the possible reliability of the cross-strap.
ECSS-E-ST-50-14C | ECSS - Current v0.9 | 4.2.5.2c | Requirement | ECSS-E-ST-50-14_0940016 | 1 | Created | If harness cross-strapping is used, the capability shall be provided to shut down the inoperable unit regardless of the failure mode | NOTE This implies that the power can be removed from the unit by independent means such as disabling the power interface at the power distribution unit (e.g. with the means described in clause 4.2.4.2)
ECSS-E-ST-50-14C | ECSS - Current v0.9 | 4.2.5.2d | Requirement | ECSS-E-ST-50-14_0940017 | 1 | Created | Under the condition (Transmitter = OFF linked to Receiver = ON of UNIT_2), whether powered or not, UNIT_1 drivers shall withstand any receiver characteristics as described in Clauses 5 to 8.
ECSS-E-ST-50-14C | ECSS - Current v0.9 | 4.2.5.2e | Requirement | ECSS-E-ST-50-14_0940018 | 1 | Created | Under the condition (Receiver = OFF linked to Transmitter = ON of UNIT_1), whether powered or not, UNIT_2 receivers shall withstand any driver characteristics as described in Clauses 5 to 8.
ECSS-E-ST-50-14C | ECSS - Current v0.9 | 5.2.1.3a | Requirement | ECSS-E-ST-50-14_0940019 | 1 | Created | If the actual scenario differs from the one defined in 5.2.1.2, the interface shall not be directly used. NOTE 1 For example, if the specific application uses higher conversion accuracy or has different operational conditions, e.g. higher displacement. NOTE 2 In particular, ground displacement heavily affects the achievable conversion accuracy. Different scenario or specified performances can, for instance, ask for source impedance balancing.
ECSS-E-ST-50-14C | ECSS - Current v0.9 | 5.2.1.3b | Requirement | ECSS-E-ST-50-14_0940020 | 1 | Created | The modified interface shall be supported by an analysis of the overall system, including both interface source and receiver as well as interconnecting wiring.
ECSS-E-ST-50-14C | ECSS - Current v0.9 | 5.2.1.4a | Requirement | ECSS-E-ST-50-14_0940021 | 1 | Created | The errors introduced by the DHS receiver analogue acquisition chain, including temperature, ground displacement voltage rejection, A/D conversion inaccuracy, herein specified source impedance and cable capacitance, supply voltage variations, lifetime and radiation effects shall be less than 1 % of the full scale.
ECSS-E-ST-50-14C | ECSS - Current v0.9 | 5.2.2.1a | Requirement | ECSS-E-ST-50-14_0940022 | 1 | Created | The source circuit shall meet the characteristics specified in Table 5-1.
ECSS-E-ST-50-14C | ECSS - Current v0.9 | 5.2.2.2a | Requirement | ECSS-E-ST-50-14_0940023 | 1 | Created | The receiver circuit shall meet the characteristics specified in Table 5-2.
ECSS-E-ST-50-14C | ECSS - Current v0.9 | 5.2.2.3.1a | Recommendation | ECSS-E-ST-50-14_0940163 | 1 | Created | The wire type should be twisted shielded lines.
ECSS-E-ST-50-14C | ECSS - Current v0.9 | 5.2.2.3.1b | Requirement | ECSS-E-ST-50-14_0940025 | 1 | Created | If 5.2.2.3.1a is not met, n-tuples shall be used.
ECSS-E-ST-50-14C | ECSS - Current v0.9 | 5.2.2.3.1c | Requirement | ECSS-E-ST-50-14_0940026 | 1 | Created | The shield shall be connected to the structure ground both on source and receiver sides.
ECSS-E-ST-50-14C | ECSS - Current v0.9 | 5.2.2.3.2a | Requirement | ECSS-E-ST-50-14_0940027 | 1 | Created | The capacitance CCT shall be less than 2 nF.
ECSS-E-ST-50-14C | ECSS - Current v0.9 | 5.3.2a | Requirement | ECSS-E-ST-50-14_0940028 | 1 | Created | The thermistors shall be powered by the receiver, and
ECSS-E-ST-50-14C | ECSS - Current v0.9 | 5.3.2b | Requirement | ECSS-E-ST-50-14_0940029 | 1 | Created | The resulting voltage shall be utilised to feed a dedicated analogue channel. | NOTE The objective of these requirements is that the receiver is able to directly interface with a passive thermistor:
ECSS-E-ST-50-14C | ECSS - Current v0.9 | 5.3.3a | Requirement | ECSS-E-ST-50-14_0940030 | 1 | Created | At least 12-bit resolution shall be used. | NOTE Even if the overall channel accuracy requirement can be met also with an 8-bit ADC, it is important to note that in this case the ADC quantization error alone contributes ±0,2% to the overall channel accuracy.
ECSS-E-ST-50-14C | ECSS - Current v0.9 | 5.3.4a | Requirement | ECSS-E-ST-50-14_0940031 | 1 | Created | Dedicated input and return line from the current source to each thermistor channel shall be provided.
ECSS-E-ST-50-14C | ECSS - Current v0.9 | 5.3.5.1.2a | Requirement | ECSS-E-ST-50-14_0940032 | 1 | Created | The maximum error in Rth, DRth, shall be calculated as follows: , if RNORM > Dx×(Rth + RNORM), otherwise NOTE This calculation is based on the model of the TSM1 interface shown in Figure 5-3. Rth(T) symbolizes the resistance of the thermistor as a function of temperature T. The output from the ADC, x, has the range 0 to 1. The formula to express x as a function of Rth(T) is then: Figure 5-4 shows how the relative error in Rth, DRth/Rth, varies with Rth with examples of RNORM and Dx. Examples have been evaluated for some specific thermistor types in clause 5.3.5.5, showing the error in terms of temperature.
ECSS-E-ST-50-14C | ECSS - Current v0.9 | 5.3.5.1.3a | Requirement | ECSS-E-ST-50-14_0940033 | 1 | Created | The characteristics in Table 5-3 shall be provided.
ECSS-E-ST-50-14C | ECSS - Current v0.9 | 5.3.5.1.4a | Requirement | ECSS-E-ST-50-14_0940034 | 1 | Created | The characteristics in Table 5-4 shall be provided.
ECSS-E-ST-50-14C | ECSS - Current v0.9 | 5.3.5.1.5a | Requirement | ECSS-E-ST-50-14_0940035 | 1 | Created | The wiring type shall be twisted n–tuple.
ECSS-E-ST-50-14C | ECSS - Current v0.9 | 5.3.5.1.5b | Requirement | ECSS-E-ST-50-14_0940036 | 1 | Created | The capacitance CCC measured between the two core wires shall be less than or equal to 1 nF.
ECSS-E-ST-50-14C | ECSS - Current v0.9 | 5.3.5.2.2a | Requirement | ECSS-E-ST-50-14_0940037 | 1 | Created | The maximum error in Rth, DRth, expressed as a function of Dx, shall be:
ECSS-E-ST-50-14C | ECSS - Current v0.9 | 5.3.5.2.3a | Requirement | ECSS-E-ST-50-14_0940038 | 1 | Created | The source shall meet the characteristics specified in Table 5-5.
ECSS-E-ST-50-14C | ECSS - Current v0.9 | 5.3.5.2.4a | Requirement | ECSS-E-ST-50-14_0940039 | 1 | Created | The receiver shall meet the characteristics specified in Table 5-6.
ECSS-E-ST-50-14C | ECSS - Current v0.9 | 5.3.5.3.1a | Requirement | ECSS-E-ST-50-14_0940040 | 1 | Created | The wire type shall be twisted n-tuple.
ECSS-E-ST-50-14C | ECSS - Current v0.9 | 5.3.5.3.2a | Requirement | ECSS-E-ST-50-14_0940041 | 1 | Created | The capacitance CCC measured between the two core wires shall be less than or equal to 1 nF.
ECSS-E-ST-50-14C | ECSS - Current v0.9 | 6.1.2.1a | Requirement | ECSS-E-ST-50-14_0940042 | 1 | Created | The peripheral element shall 1. provide a BL_DATA_IN signal, and 2. continually maintain such signal in one of two states, high (logical ‘1’) or low (logical ‘0’).
ECSS-E-ST-50-14C | ECSS - Current v0.9 | 6.1.2.2.1a | Requirement | ECSS-E-ST-50-14_0940043 | 1 | Created | The source circuit shall meet the characteristics specified in Table 6-1.
ECSS-E-ST-50-14C | ECSS - Current v0.9 | 6.1.2.2.2a | Requirement | ECSS-E-ST-50-14_0940044 | 1 | Created | The receiver circuit shall meet the characteristics specified in Table 6-2.
ECSS-E-ST-50-14C | ECSS - Current v0.9 | 6.1.2.3.1a | Permission | ECSS-E-ST-50-14_0940164 | 1 | Created | Both twisted pair and twisted shielded pair lines may be used.
ECSS-E-ST-50-14C | ECSS - Current v0.9 | 6.1.2.3.1b | Requirement | ECSS-E-ST-50-14_0940046 | 1 | Created | Shields shall be connected to structure ground on source and receiver side.
ECSS-E-ST-50-14C | ECSS - Current v0.9 | 6.1.2.3.2a | Requirement | ECSS-E-ST-50-14_0940047 | 1 | Created | If shielded pair is used, the capacitance CCS measured between the core wire and the shield shall be ≤ 2 nF.
ECSS-E-ST-50-14C | ECSS - Current v0.9 | 6.1.2.3.3a | Requirement | ECSS-E-ST-50-14_0940048 | 1 | Created | If unshielded pair is used, the capacitance CCC measured between the two core wires shall be ≤ 1 nF.
ECSS-E-ST-50-14C | ECSS - Current v0.9 | 6.2.2.1a | Requirement | ECSS-E-ST-50-14_0940049 | 1 | Created | The source circuit shall meet the characteristics specified in Table 6-3.
ECSS-E-ST-50-14C | ECSS - Current v0.9 | 6.2.2.2a | Requirement | ECSS-E-ST-50-14_0940050 | 1 | Created | The receiver circuit shall meet the characteristics specified in Table 6-4.
ECSS-E-ST-50-14C | ECSS - Current v0.9 | 6.2.2.3.1a | Requirement | ECSS-E-ST-50-14_0940051 | 1 | Created | The wire type shall be twisted n–tuple type.
ECSS-E-ST-50-14C | ECSS - Current v0.9 | 6.2.2.3.2a | Requirement | ECSS-E-ST-50-14_0940052 | 1 | Created | The capacitance CCC measured between the two core wires shall be £ 1 nF.
ECSS-E-ST-50-14C | ECSS - Current v0.9 | 7.1.2.1a | Requirement | ECSS-E-ST-50-14_0940053 | 1 | Created | The core element shall 1. provide an HPC_OUT(H) signal, and 2. drive such a signal.
ECSS-E-ST-50-14C | ECSS - Current v0.9 | 7.1.2.2a | Requirement | ECSS-E-ST-50-14_0940054 | 1 | Created | The passive state of the HPC_OUT(H) signal shall be low.
ECSS-E-ST-50-14C | ECSS - Current v0.9 | 7.1.2.3a | Requirement | ECSS-E-ST-50-14_0940055 | 1 | Created | The active state of the HPC_OUT(H) signal shall be high.
ECSS-E-ST-50-14C | ECSS - Current v0.9 | 7.1.2.4a | Requirement | ECSS-E-ST-50-14_0940056 | 1 | Created | The HPC_OUT(H) output signal shall be in passive state when the driver is unpowered.
ECSS-E-ST-50-14C | ECSS - Current v0.9 | 7.1.2.5a | Requirement | ECSS-E-ST-50-14_0940057 | 1 | Created | The design of the high power pulse command interface shall ensure that no failure mode results in the output being permanently active (high state).
ECSS-E-ST-50-14C | ECSS - Current v0.9 | 7.1.2.6a | Requirement | ECSS-E-ST-50-14_0940058 | 1 | Created | The high power discrete pulse command source shall be referenced to source signal ground.
ECSS-E-ST-50-14C | ECSS - Current v0.9 | 7.1.2.6b | Requirement | ECSS-E-ST-50-14_0940059 | 1 | Created | The load shall be isolated from any user electrical reference.
ECSS-E-ST-50-14C | ECSS - Current v0.9 | 7.1.2.7a | Requirement | ECSS-E-ST-50-14_0940060 | 1 | Created | Both the high power pulse command source and receiver shall be equipped with circuits to suppress any switching transients. | NOTE This is particularly important to suppress transients due to inductive loads such as relays, which can cause the current drive capability, or the overvoltage capability of the source to be exceeded.
ECSS-E-ST-50-14C | ECSS - Current v0.9 | 7.1.2.8a | Requirement | ECSS-E-ST-50-14_0940061 | 1 | Created | The high power pulse command source shall be short circuit proof for short circuits to source or receiver signal ground and structure.
ECSS-E-ST-50-14C | ECSS - Current v0.9 | 7.1.3.1a | Requirement | ECSS-E-ST-50-14_0940062 | 1 | Created | The source circuit shall meet the characteristics specified in Table 7-1.
ECSS-E-ST-50-14C | ECSS - Current v0.9 | 7.1.3.2a | Requirement | ECSS-E-ST-50-14_0940063 | 1 | Created | The receiver circuit shall meet the characteristics specified in Table 7-2.
ECSS-E-ST-50-14C | ECSS - Current v0.9 | 7.1.4.1a | Requirement | ECSS-E-ST-50-14_0940064 | 1 | Created | The HV-HPC source circuit shall meet the characteristics specified in Table 7-3.
ECSS-E-ST-50-14C | ECSS - Current v0.9 | 7.1.4.2a | Requirement | ECSS-E-ST-50-14_0940065 | 1 | Created | The HV-HPC receiver circuit shall meet the characteristics specified in Table 7-4.
ECSS-E-ST-50-14C | ECSS - Current v0.9 | 7.1.5.1a | Requirement | ECSS-E-ST-50-14_0940066 | 1 | Created | The HC-HPC source circuit shall meet the characteristics specified in Table 7-5.
ECSS-E-ST-50-14C | ECSS - Current v0.9 | 7.1.5.2a | Requirement | ECSS-E-ST-50-14_0940067 | 1 | Created | The HC-HPC receiver circuit shall meet the characteristics specified in Table 7-6.
ECSS-E-ST-50-14C | ECSS - Current v0.9 | 7.1.6a | Permission | ECSS-E-ST-50-14_0940165 | 1 | Created | Both twisted n-tuples and twisted shielded n-tuples lines may be used.
ECSS-E-ST-50-14C | ECSS - Current v0.9 | 7.1.6b | Requirement | ECSS-E-ST-50-14_0940069 | 1 | Created | Shield shall be connected to structure ground on source and receiver side.
ECSS-E-ST-50-14C | ECSS - Current v0.9 | 7.2.2.1a | Requirement | ECSS-E-ST-50-14_0940070 | 1 | Created | The core element shall 1. provide an LPC_OUT(H) signal, and 2. drive such a signal.
ECSS-E-ST-50-14C | ECSS - Current v0.9 | 7.2.2.2a | Requirement | ECSS-E-ST-50-14_0940071 | 1 | Created | The passive state of the LPC_OUT(H) signal shall be low.
ECSS-E-ST-50-14C | ECSS - Current v0.9 | 7.2.2.3a | Requirement | ECSS-E-ST-50-14_0940072 | 1 | Created | The active state of the LPC_OUT(H) signal shall be high.
ECSS-E-ST-50-14C | ECSS - Current v0.9 | 7.2.2.4a | Requirement | ECSS-E-ST-50-14_0940073 | 1 | Created | The LPC_OUT(H) output signal shall be in passive state when the driver is unpowered.
ECSS-E-ST-50-14C | ECSS - Current v0.9 | 7.2.2.5a | Requirement | ECSS-E-ST-50-14_0940074 | 1 | Created | The low power discrete pulse command source shall be referenced to source signal ground.
ECSS-E-ST-50-14C | ECSS - Current v0.9 | 7.2.2.5b | Requirement | ECSS-E-ST-50-14_0940075 | 1 | Created | The load shall be isolated from any user electrical reference.
ECSS-E-ST-50-14C | ECSS - Current v0.9 | 7.2.2.6a | Requirement | ECSS-E-ST-50-14_0940076 | 1 | Created | The low power pulse command source shall be short circuit proof for short circuits to source or receiver signal ground and structure.
ECSS-E-ST-50-14C | ECSS - Current v0.9 | 7.2.3.1a | Requirement | ECSS-E-ST-50-14_0940077 | 1 | Created | The source circuit shall meet the characteristics specified in Figure 7-2 and Table 7-7. | NOTE Figure 7-2 shows the LPC source high level output voltage vs. load current. A typical load is indicated as a dashed line.
ECSS-E-ST-50-14C | ECSS - Current v0.9 | 7.2.3.2a | Requirement | ECSS-E-ST-50-14_0940078 | 1 | Created | The receiver circuit shall meet the characteristics specified in Table 7-8.
ECSS-E-ST-50-14C | ECSS - Current v0.9 | 7.2.4a | Permission | ECSS-E-ST-50-14_0940166 | 1 | Created | Both twisted n-tuples and twisted shielded n-tuples lines may be used.
ECSS-E-ST-50-14C | ECSS - Current v0.9 | 7.2.4b | Requirement | ECSS-E-ST-50-14_0940080 | 1 | Created | Shield shall be connected to structure ground on source and receiver side.
ECSS-E-ST-50-14C | ECSS - Current v0.9 | 8.2.2a | Requirement | ECSS-E-ST-50-14_0940081 | 1 | Created | The physical layer of serial digital interfaces shall conform to the requirements in ANSI/TIA/EIA-422 and those specified in this clause 8 of this Standard.
ECSS-E-ST-50-14C | ECSS - Current v0.9 | 8.2.2b | Recommendation | ECSS-E-ST-50-14_0940167 | 1 | Created | The peripheral element should be designed to be compatible with any tb specified in 8.3.4.8 and 8.4.4.9.
ECSS-E-ST-50-14C | ECSS - Current v0.9 | 8.3.2.2a | Requirement | ECSS-E-ST-50-14_0940083 | 1 | Created | Maximum skew measured at core side shall be Dt = 0,02 × tb .
ECSS-E-ST-50-14C | ECSS - Current v0.9 | 8.3.2.2b | Requirement | ECSS-E-ST-50-14_0940084 | 1 | Created | Maximum skew measured at peripheral side shall be Dt = 0,04 × tb .
ECSS-E-ST-50-14C | ECSS - Current v0.9 | 8.3.4.1a | Requirement | ECSS-E-ST-50-14_0940085 | 1 | Created | The 16-bit input serial digital interface shall consist of three signals named GATE_READ, DATA_CLK_OUT, and DATA_IN. | NOTE 1 GATE_READ and DATA_CLK_OUT are active low signals. NOTE 2 Signals are differential signals.
ECSS-E-ST-50-14C | ECSS - Current v0.9 | 8.3.4.2a | Requirement | ECSS-E-ST-50-14_0940086 | 1 | Created | During quiescence, i.e. when no data transfer is taking place, the GATE_READ signal shall be maintained at a high logic level by the core element.
ECSS-E-ST-50-14C | ECSS - Current v0.9 | 8.3.4.3a | Requirement | ECSS-E-ST-50-14_0940087 | 1 | Created | The DATA_CLK_OUT signal shall comprise sixteen low going pulses during each data transfer operation.
ECSS-E-ST-50-14C | ECSS - Current v0.9 | 8.3.4.3b | Requirement | ECSS-E-ST-50-14_0940088 | 1 | Created | The DATA_CLK_OUT burst shall last 16 times the bit sampling pseudoperiod (tb) plus the optional extension of the clock gap between clock pulse 8 and 9 (tb8).
ECSS-E-ST-50-14C | ECSS - Current v0.9 | 8.3.4.4a | Requirement | ECSS-E-ST-50-14_0940089 | 1 | Created | Peripheral elements shall ignore the DATA_CLK_OUT signal when the GATE_READ signal is not asserted. | NOTE The reason is that during quiescence, i.e. when no data transfer is taking place, the DATA_CLK_OUT signal can oscillate (e.g. if it is shared with other peripheral elements).
ECSS-E-ST-50-14C | ECSS - Current v0.9 | 8.3.4.5a | Requirement | ECSS-E-ST-50-14_0940090 | 1 | Created | The peripheral element shall provide a DATA_IN signal.
ECSS-E-ST-50-14C | ECSS - Current v0.9 | 8.3.4.5b | Requirement | ECSS-E-ST-50-14_0940091 | 1 | Created | The peripheral element shall ensure that the data on this signal is valid and stable on every DATA_CLK_OUT falling edge when GATE_READ is asserted.
ECSS-E-ST-50-14C | ECSS - Current v0.9 | 8.3.4.6a | Requirement | ECSS-E-ST-50-14_0940092 | 1 | Created | During quiescence, the core element shall disregard the DATA_IN signal.
ECSS-E-ST-50-14C | ECSS - Current v0.9 | 8.3.4.6b | Recommendation | ECSS-E-ST-50-14_0940168 | 1 | Created | Peripheral element should maintain the DATA_IN signal in a stable state. | NOTE The actual level used by the peripheral element is not mandated.
ECSS-E-ST-50-14C | ECSS - Current v0.9 | 8.3.4.7a | Requirement | ECSS-E-ST-50-14_0940094 | 1 | Created | Data transfer on the 16-bit ISD shall be started by the core element, asserting the GATE_READ signal.
ECSS-E-ST-50-14C | ECSS - Current v0.9 | 8.3.4.7b | Requirement | ECSS-E-ST-50-14_0940095 | 1 | Created | In response to the GATE_READDOWN the peripheral element shall set the DATA_IN signal to the value of the most significant bit, bit 0, of the data word.
ECSS-E-ST-50-14C | ECSS - Current v0.9 | 8.3.4.7c | Requirement | ECSS-E-ST-50-14_0940096 | 1 | Created | The core element shall then sample the DATA_IN signal on each falling edge of the DATA_CLK_OUT (DATA_CLK_OUTDOWN ).
ECSS-E-ST-50-14C | ECSS - Current v0.9 | 8.3.4.7d | Requirement | ECSS-E-ST-50-14_0940097 | 1 | Created | After each DATA_CLK_OUT falling edge (DATA_CLK_OUTDOWN), the peripheral element shall set the value of the DATA_IN signal to the value of the next most significant bit. | NOTE That means that if the current value of DATA_IN is bit n, the new value of DATA_IN is bit n+1.
ECSS-E-ST-50-14C | ECSS - Current v0.9 | 8.3.4.7e | Permission | ECSS-E-ST-50-14_0940169 | 1 | Created | When the 8th clock pulse on DATA_CLK_OUT has been generated, the gap to the next clock pulse may be increased by up to tb × 8.
ECSS-E-ST-50-14C | ECSS - Current v0.9 | 8.3.4.7f | Permission | ECSS-E-ST-50-14_0940170 | 1 | Created | When bit 15 of DATA_IN is reached, DATA_IN may be set to any value; | NOTE The reason is that the next value of DATA_IN is not important since the DATA_IN signal is not sampled after this.
ECSS-E-ST-50-14C | ECSS - Current v0.9 | 8.3.4.8a | Recommendation | ECSS-E-ST-50-14_0940171 | 1 | Created | The bit sampling interval, tb, i.e. the interval between successive DATA_CLK_OUT rising edges, should be selected from the options shown in Table 8-2.
ECSS-E-ST-50-14C | ECSS - Current v0.9 | 8.3.4.9a | Requirement | ECSS-E-ST-50-14_0940101 | 1 | Created | The sampling period, ts, defined as the minimum period between one GATE_READDOWN and the next opportunity for a GATE_READDOWN, shall be not less than tb × 17. | NOTE The transfer period is calculated as follows: ts = tcd + tgd + trec + 15∙tb.
ECSS-E-ST-50-14C | ECSS - Current v0.9 | 8.3.4.10a | Requirement | ECSS-E-ST-50-14_0940102 | 1 | Created | The data hold time after the DATA_CLK_OUT falling edge, tdh, shall be not less than 0. | NOTE This ensures that the propagation delay always gives enough margin to hold the data.
ECSS-E-ST-50-14C | ECSS - Current v0.9 | 8.4.2.2a | Requirement | ECSS-E-ST-50-14_0940103 | 1 | Created | Maximum skew measured at core side shall be Dt = 0,02 × tb .
ECSS-E-ST-50-14C | ECSS - Current v0.9 | 8.4.2.2b | Requirement | ECSS-E-ST-50-14_0940104 | 1 | Created | Maximum skew measured at peripheral side shall be Dt = 0,04 × tb .
ECSS-E-ST-50-14C | ECSS - Current v0.9 | 8.4.4.1a | Requirement | ECSS-E-ST-50-14_0940105 | 1 | Created | The 16-bit output serial digital interface shall consist of three signals named GATE_WRITE, DATA_CLK_OUT, and DATA_OUT.
ECSS-E-ST-50-14C | ECSS - Current v0.9 | 8.4.4.1b | Requirement | ECSS-E-ST-50-14_0940106 | 1 | Created | Signals shall be differential.
ECSS-E-ST-50-14C | ECSS - Current v0.9 | 8.4.4.2a | Requirement | ECSS-E-ST-50-14_0940107 | 1 | Created | The core element shall provide a GATE_WRITE signal asserted by the core element during a data transfer operation.
ECSS-E-ST-50-14C | ECSS - Current v0.9 | 8.4.4.3a | Requirement | ECSS-E-ST-50-14_0940108 | 1 | Created | During quiescence, i.e. when no data transfer is taking place, the GATE_WRITE signal shall be maintained at a high logic level by the core element.
ECSS-E-ST-50-14C | ECSS - Current v0.9 | 8.4.4.4a | Requirement | ECSS-E-ST-50-14_0940109 | 1 | Created | The core element shall provide a DATA_CLK_OUT signal.
ECSS-E-ST-50-14C | ECSS - Current v0.9 | 8.4.4.4b | Requirement | ECSS-E-ST-50-14_0940110 | 1 | Created | The DATA_CLK_OUT signal shall comprise sixteen low going pulses during each data transfer operation.
ECSS-E-ST-50-14C | ECSS - Current v0.9 | 8.4.4.4c | Requirement | ECSS-E-ST-50-14_0940111 | 1 | Created | The DATA_CLK_OUT burst shall last 16 times the bit sampling pseudoperiod (tb) plus the optional extension of the clock gap between clock pulses 8 and 9 (tb8).
ECSS-E-ST-50-14C | ECSS - Current v0.9 | 8.4.4.5a | Requirement | ECSS-E-ST-50-14_0940112 | 1 | Created | Peripheral elements shall ignore the DATA_CLK_OUT signal when the GATE_WRITE signal is not asserted. | NOTE The reason is that during quiescence, i.e. when no data transfer is taking place, the DATA_CLK_OUT signal can oscillate (e.g. if it is shared with other peripheral elements).
ECSS-E-ST-50-14C | ECSS - Current v0.9 | 8.4.4.6a | Requirement | ECSS-E-ST-50-14_0940113 | 1 | Created | The core element shall provide a DATA_OUT signal used to transfer the data word bit serially.
ECSS-E-ST-50-14C | ECSS - Current v0.9 | 8.4.4.7a | Requirement | ECSS-E-ST-50-14_0940114 | 1 | Created | Peripheral elements shall ignore the DATA_OUT signal when the GATE_WRITE signal is not asserted. | NOTE The reason is that during quiescence, i.e. when no data transfer is taking place, the DATA_OUT signal can change (e.g. if it is shared with other peripheral elements).
ECSS-E-ST-50-14C | ECSS - Current v0.9 | 8.4.4.8a | Requirement | ECSS-E-ST-50-14_0940115 | 1 | Created | Data transfer on the 16-bit OSD shall be started by the core element, asserting the GATE_WRITE signal.
ECSS-E-ST-50-14C | ECSS - Current v0.9 | 8.4.4.8b | Requirement | ECSS-E-ST-50-14_0940116 | 1 | Created | Shortly after the GATE_WRITEDOWN the core element shall set the DATA_OUT signal to the value of the most significant bit, bit 0, of the data word to be transferred.
ECSS-E-ST-50-14C | ECSS - Current v0.9 | 8.4.4.8c | Requirement | ECSS-E-ST-50-14_0940117 | 1 | Created | The core element shall ensure that the DATA_OUT signal is valid on each falling edge of the DATA_CLK_OUT (DATA_CLK_OUTDOWN) when GATE_WRITE is asserted.
ECSS-E-ST-50-14C | ECSS - Current v0.9 | 8.4.4.8d | Requirement | ECSS-E-ST-50-14_0940118 | 1 | Created | The DATA_OUT signal shall meet the data set-up and hold times as specified in Table 8-3.
ECSS-E-ST-50-14C | ECSS - Current v0.9 | 8.4.4.8e | Requirement | ECSS-E-ST-50-14_0940119 | 1 | Created | Shortly after (after tdh) each DATA_CLK_OUT falling edge (DATA_CLK_OUTDOWN), the core element shall update the value of the DATA_OUT signal to the value of the next most significant bit. | NOTE That means that if the current value of DATA_OUT is bit n, the new value of DATA_OUT is bit n+1.
ECSS-E-ST-50-14C | ECSS - Current v0.9 | 8.4.4.8f | Permission | ECSS-E-ST-50-14_0940173 | 1 | Created | When the 8th clock pulse on DATA_CLK_OUT has been generated, the gap to the next clock pulse may be increased by up to tb × 8.
ECSS-E-ST-50-14C | ECSS - Current v0.9 | 8.4.4.8g | Permission | ECSS-E-ST-50-14_0940174 | 1 | Created | When bit 15 of DATA_IN is reached, any value may be used; | NOTE The reason is that the next value of DATA_OUT is not important since the peripheral element does not sample the DATA_OUT signal after this.
ECSS-E-ST-50-14C | ECSS - Current v0.9 | 8.4.4.9a | Recommendation | ECSS-E-ST-50-14_0940175 | 1 | Created | The bit sampling interval, tb, i.e. the interval between successive DATA_CLK_OUT rising edges, should be selected from the options shown in Table 8-2.
ECSS-E-ST-50-14C | ECSS - Current v0.9 | 8.4.4.10a | Requirement | ECSS-E-ST-50-14_0940123 | 1 | Created | The sampling period, ts, defined as the minimum period between one GATE_WRITEDOWN and the next opportunity for a GATE_WRITEDOWN, shall be not less than tb × 17. | NOTE The transfer period is calculated as follows: ts = tcd + tgd + trec + 15∙tb.
ECSS-E-ST-50-14C | ECSS - Current v0.9 | 8.7.1a | Requirement | ECSS-E-ST-50-14_0940124 | 1 | Created | A balanced differential pair of circuits called GATE_WRITE+ and GATE_WRITE- shall be provided.
ECSS-E-ST-50-14C | ECSS - Current v0.9 | 8.7.1b | Requirement | ECSS-E-ST-50-14_0940125 | 1 | Created | The balanced differential pair specified in 8.7.1a shall 1. be driven by the core element, and 2. carry the GATE_WRITE signal.
ECSS-E-ST-50-14C | ECSS - Current v0.9 | 8.7.2a | Requirement | ECSS-E-ST-50-14_0940126 | 1 | Created | A balanced differential pair of circuits called DATA_CLK_OUT+ and DATA_CLK_OUT- shall be provided.
ECSS-E-ST-50-14C | ECSS - Current v0.9 | 8.7.2b | Requirement | ECSS-E-ST-50-14_0940127 | 1 | Created | The balanced differential pair specified in 8.7.2a. shall 1. be driven by the core element, and 2. carry the DATA_CLK_OUT signal.
ECSS-E-ST-50-14C | ECSS - Current v0.9 | 8.7.3a | Requirement | ECSS-E-ST-50-14_0940128 | 1 | Created | For output serial digital interfaces, a balanced differential pair of circuits called DATA_OUT+ and DATA_OUT- shall be provided.
ECSS-E-ST-50-14C | ECSS - Current v0.9 | 8.7.3b | Requirement | ECSS-E-ST-50-14_0940129 | 1 | Created | The balanced differential pair specified in 8.7.3a shall 1. be driven by the peripheral element, and 2. carry the DATA_OUT signal.
ECSS-E-ST-50-14C | ECSS - Current v0.9 | 8.7.4a | Requirement | ECSS-E-ST-50-14_0940130 | 1 | Created | For input serial digital interfaces, a balanced differential pair of circuits called DATA_IN+ and DATA_IN- shall be provided.
ECSS-E-ST-50-14C | ECSS - Current v0.9 | 8.7.4b | Requirement | ECSS-E-ST-50-14_0940131 | 1 | Created | The balanced differential pair specified in 8.7.4a shall 1. be driven by the peripheral element, and 2. carry the DATA_IN signal.
ECSS-E-ST-50-14C | ECSS - Current v0.9 | 8.7.5a | Requirement | ECSS-E-ST-50-14_0940132 | 1 | Created | For bi-directional serial digital interfaces, a balanced differential pair of circuits called GATE_READ+ and GATE_READ- shall be provided.
ECSS-E-ST-50-14C | ECSS - Current v0.9 | 8.7.5b | Requirement | ECSS-E-ST-50-14_0940133 | 1 | Created | The balanced differential pair specified in 8.7.5a shall 1. be driven by the core element, and 2. carry the GATE_READ signal.
ECSS-E-ST-50-14C | ECSS - Current v0.9 | 8.8.2a | Recommendation | ECSS-E-ST-50-14_0940176 | 1 | Created | Serial digital interface circuits should be grounded as follows: 1. The drivers and receivers should be connected directly to circuit ground. 2. The circuit ground should be connected to chassis ground. | NOTE 1 Cabling is not specified in RS-422 but information can be found in [V11]. NOTE 2 Figure 8-7 illustrates this provision.
ECSS-E-ST-50-14C | ECSS - Current v0.9 | 8.8.2b | Requirement | ECSS-E-ST-50-14_0940135 | 1 | Created | Serial digital interface circuit electrical characteristics shall meet the requirements specified in Table 8-4. | NOTE 1 Table 8-4 includes characteristics for compatibility with RS-422 (indicated with the number (422) in the table), and specific characteristics NOTE 2 The values specified here-in grant correct operations in the following conditions: · maximum signal frequency: 1 MHz; · maximum cable length: 16 m; · cable type: Twisted Shielded Pair 120 W Impedance. NOTE 3 Compliance to the parameters indicated by the note (422) in Table 8-4 can be achieved by use of the following circuits: HS-26C(T)31RH HS-26C(T)32RH HS-26CLV31RH HS-26CLV32RH Items 1 and 2 are 5 V supplied devices, items 3 and 4 are 3,3 V supplied devices. These devices can interoperate and comply with the specification in Table 8-4.
ECSS-E-ST-50-14C | ECSS - Current v0.9 | 8.8.2c | Requirement | ECSS-E-ST-50-14_0940136 | 1 | Created | Serial digital interface shall be compliant to the interface arrangement specified in Figure 8-7.
ECSS-E-ST-50-14C | ECSS - Current v0.9 | 8.8.2d | Requirement | ECSS-E-ST-50-14_0940137 | 1 | Created | Compliance to microcircuits characteristics others than the parameters indicated by the note (422) in Table 8-4., shall be verified on the project by Review of Design or Test.
ECSS-E-ST-50-51C | ECSS - Current v0.9 | 5.2.1a | Requirement | ECSS-E-ST-50-51_1070001 | 1 | Created | A packet containing a Protocol Identifier shall start with a single byte logical address when it arrives at the target. | NOTE 1 See Figure 5-1 NOTE 2 When sent by the initiator the packet can have one or more leading path or logical address bytes which are stripped off (SpaceWire Address) on the way through the SpaceWire network leaving the single logical address byte when it arrives at the target.
ECSS-E-ST-50-51C | ECSS - Current v0.9 | 5.2.1b | Requirement | ECSS-E-ST-50-51_1070002 | 1 | Created | The logical address 254 (0xFE) shall be used as a default value when the target does not have another value specified for its logical address. | NOTE When the initiator does not know the logical address of the target the default logical address 254 (0xFE) can be used.
ECSS-E-ST-50-51C | ECSS - Current v0.9 | 5.2.1c | Permission | ECSS-E-ST-50-51_1070016 | 1 | Created | A target may choose to ignore packets with logical address 254 (0xFE). | NOTE If a packet with a logical address is ignored then the target can record and make available a count of the number of packets it received and ignored with logical address 254 (0xFE).
ECSS-E-ST-50-51C | ECSS - Current v0.9 | 5.2.1d | Permission | ECSS-E-ST-50-51_1070017 | 1 | Created | A target may accept packets with one or more different logical address values. | NOTE For example, a node accepting packets with logical addresses 60, 61 or 254.
ECSS-E-ST-50-51C | ECSS - Current v0.9 | 5.2.2a | Requirement | ECSS-E-ST-50-51_1070005 | 1 | Created | A Protocol Identifier shall comprise a single byte immediately following the logical address. | NOTE See Figure 5-1.
ECSS-E-ST-50-51C | ECSS - Current v0.9 | 5.2.2b | Requirement | ECSS-E-ST-50-51_1070006 | 1 | Created | A value of zero shall be used to identify an Extended Protocol Identifier. | NOTE The value of zero in the Protocol Identifier byte is reserved for extension of the Protocol Identifier, as specified in clause 5.2.3.
ECSS-E-ST-50-51C | ECSS - Current v0.9 | 5.2.2c | Requirement | ECSS-E-ST-50-51_1070007 | 1 | Created | A Protocol Identifier with a value of 255 (0xFF) shall not be used. | NOTE It is reserved for future use.
ECSS-E-ST-50-51C | ECSS - Current v0.9 | 5.2.3a | Requirement | ECSS-E-ST-50-51_1070008 | 1 | Created | If an Extended Protocol Identifier is supported, the following shall apply: 1. Protocol Identifier has the value zero (0x00). 2. The two bytes following the reserved Protocol Identifier (zero) form a 16-bit Extended Protocol Identifier. | NOTE 1 This allows up to 65535 protocols to be carried over a SpaceWire network. NOTE 2 An Extended Protocol Identifier need not be implemented. NOTE 3 See Figure 5-2
ECSS-E-ST-50-51C | ECSS - Current v0.9 | 5.2.3b | Requirement | ECSS-E-ST-50-51_1070009 | 1 | Created | If an Extended Protocol Identifier is not supported, then a packet with a Protocol Identifier with the value zero (reserved Protocol Identifier) shall be discarded when received. | NOTE If a target ignores the Extended Protocol Identifier then it can record and make available a count of the number of packets it received with an Extended Protocol Identifier.
ECSS-E-ST-50-51C | ECSS - Current v0.9 | 5.2.3c | Requirement | ECSS-E-ST-50-51_1070010 | 1 | Created | Extended Protocol Identifiers with values in the range 0x0000 to 0x00FF are reserved and shall not be used.
ECSS-E-ST-50-51C | ECSS - Current v0.9 | 5.2.3d | Requirement | ECSS-E-ST-50-51_1070011 | 1 | Created | A packet with an Extended Protocol Identifier with a value in the range 0x0000 to 0x00FF shall be discarded when received. | NOTE These values are reserved for future use.
ECSS-E-ST-50-51C | ECSS - Current v0.9 | 5.2.4a | Requirement | ECSS-E-ST-50-51_1070012 | 1 | Created | If a packet arrives with a Protocol Identifier or Extended Protocol Identifier that is not supported (unknown) by that target then the packet shall be discarded. | NOTE The target can count the number of packets that arrive at a target with unknown Protocol Identifier or Extended Protocol Identifier can be kept and made available by the target.
ECSS-E-ST-50-51C | ECSS - Current v0.9 | 5.2.5a | Requirement | ECSS-E-ST-50-51_1070013 | 1 | Created | Protocol Identifiers in the range 1 to 239 (0x01 to 0xEF) that shall be used are those listed in Table 5-1. | NOTE 1 The identifiers in Table 5-1 have been assigned by the SpaceWire working group. The protocols starting at number 1 and working upwards as defined in this standard document define the current set of approved SpaceWire protocols and their Protocol Identifiers. The protocols starting at 239 and working downwards are legacy protocols and are not covered by this standard document. NOTE 2 The reader is advised to consult the SpaceWire website (http://www.spacewire.esa.int) for the latest Table defining the Protocol Identifiers and Extended Protocol Identifier allocation.
ECSS-E-ST-50-51C | ECSS - Current v0.9 | 5.2.5b | Requirement | ECSS-E-ST-50-51_1070014 | 1 | Created | Protocol Identifiers in the range 240 to 254 (0xF0 to 0xFE) shall be assigned by the project. | NOTE 1 Developers can use these Protocol Identifiers but it is important to note that they can clash with protocols being developed by other users. Concurrent operation of different protocols is only assured for Protocol Identifiers in the range 1 to 239 (0x01 to 0xEF). NOTE 2 Proven protocols can be recommended for adoption by the SpaceWire working group and then be included in future revisions or extensions to this SpaceWire Protocols standard. Once adopted they are given a unique Protocol Identifier in the range 1 to 239. NOTE 3 No Extended Protocol Identifiers have been allocated.
ECSS-E-ST-50-52C | ECSS - Current v0.9 | 5.1.1a | Requirement | ECSS-E-ST-50-52_1080001 | 1 | Created | The Target SpaceWire Address field shall comprise zero or more data characters forming the SpaceWire address which is used to route the command to the target. | NOTE The Target SpaceWire Address is stripped off by the time the packet reaches the target.
ECSS-E-ST-50-52C | ECSS - Current v0.9 | 5.1.1b | Permission | ECSS-E-ST-50-52_1080400 | 1 | Created | SpaceWire path addressing and regional addressing may be used.
ECSS-E-ST-50-52C | ECSS - Current v0.9 | 5.1.1c | Requirement | ECSS-E-ST-50-52_1080003 | 1 | Created | The Target SpaceWire Address field shall not be used when a single logical address is being used for routing the command to the target. | NOTE In this case the command is routed to the target by the Target Logical Address contained in the Target Logical Address field.
ECSS-E-ST-50-52C | ECSS - Current v0.9 | 5.1.2a | Requirement | ECSS-E-ST-50-52_1080004 | 1 | Created | Target Logical Address field shall be an 8-bit field that contains a logical address of the target. | NOTE 1 The Target Logical Address field is normally set to a logical address recognised by the target. NOTE 2 If the target does not have a specific logical address then the Target Logical Address field can be set to the default value 254 (0xFE). NOTE 3 A target can have more than one logical address.
ECSS-E-ST-50-52C | ECSS - Current v0.9 | 5.1.3a | Requirement | ECSS-E-ST-50-52_1080005 | 1 | Created | The Protocol Identifier field shall be an 8-bit field that contains the Protocol Identifier.
ECSS-E-ST-50-52C | ECSS - Current v0.9 | 5.1.3b | Requirement | ECSS-E-ST-50-52_1080006 | 1 | Created | The Protocol Identifier field shall be set to the value 1 (0x01) which is the Protocol Identifier for the Remote Memory Access Protocol.
ECSS-E-ST-50-52C | ECSS - Current v0.9 | 5.1.4.1a | Requirement | ECSS-E-ST-50-52_1080007 | 1 | Created | The Instruction field shall be an 8-bit composite field that comprises the packet type, command and Reply Address length fields.
ECSS-E-ST-50-52C | ECSS - Current v0.9 | 5.1.4.2a | Requirement | ECSS-E-ST-50-52_1080008 | 1 | Created | The Packet Type field shall be a 2-bit field that determines the type of RMAP packet i.e. a command (0b01) or reply (0b00).
ECSS-E-ST-50-52C | ECSS - Current v0.9 | 5.1.4.2b | Requirement | ECSS-E-ST-50-52_1080009 | 1 | Created | The other possible values (0b10 and 0b11) of the packet type field are reserved.
ECSS-E-ST-50-52C | ECSS - Current v0.9 | 5.1.4.3a | Requirement | ECSS-E-ST-50-52_1080010 | 1 | Created | Command field shall be: 1. A 4-bit field in an RMAP command that specifies the type of command, or 2. A 4-bit field in an RMAP reply that specifies the type of command that caused the reply.
ECSS-E-ST-50-52C | ECSS - Current v0.9 | 5.1.4.3b | Requirement | ECSS-E-ST-50-52_1080011 | 1 | Created | The command codes shall have the meanings listed in Table 5-1.
ECSS-E-ST-50-52C | ECSS - Current v0.9 | 5.1.4.4a | Requirement | ECSS-E-ST-50-52_1080012 | 1 | Created | The Reply Address Length field shall be: 1. A 2-bit field in an RMAP command that determines the number of bytes in the Reply Address field of a command. 2. A 2-bit field in an RMAP reply that is a copy of the 2-bit Reply Address Length field in the command that caused the reply.
ECSS-E-ST-50-52C | ECSS - Current v0.9 | 5.1.5a | Requirement | ECSS-E-ST-50-52_1080013 | 1 | Created | The Key field shall be an 8-bit field that contains a key which is matched by the target user application in order for the RMAP command to be authorised. | NOTE The Key is only used for command authorisation. It is not used for other purposes.
ECSS-E-ST-50-52C | ECSS - Current v0.9 | 5.1.6a | Requirement | ECSS-E-ST-50-52_1080014 | 1 | Created | The Reply Address field shall be a 0, 4, 8 or 12-byte field in a command that contains the SpaceWire address for the reply to the command.
ECSS-E-ST-50-52C | ECSS - Current v0.9 | 5.1.6b | Requirement | ECSS-E-ST-50-52_1080015 | 1 | Created | The size of the Reply Address field shall depend on the value of the Reply Address Length field as detailed in Table 5-2. | NOTE The Reply Address is not needed if logical addressing is being used. The Reply Address is normally used by the target to send replies or data back to the initiator that requested a write or read operation using path addressing. The Reply Address allows path addressing and regional logical addressing to be used to specify the node that is to receive the reply (normally the initiator).
ECSS-E-ST-50-52C | ECSS - Current v0.9 | 5.1.6c | Requirement | ECSS-E-ST-50-52_1080016 | 1 | Created | Leading bytes with the value 0x00 in the Reply Address field shall be ignored.
ECSS-E-ST-50-52C | ECSS - Current v0.9 | 5.1.6d | Requirement | ECSS-E-ST-50-52_1080017 | 1 | Created | If the Reply Address Length field is not zero and the Reply Address bytes are all zero (0x00), a single zero value data character shall be sent as part of the Reply SpaceWire Address field. | NOTE This is so that a Reply SpaceWire Address comprising a single zero (0x00) data character is possible.
ECSS-E-ST-50-52C | ECSS - Current v0.9 | 5.1.6e | Requirement | ECSS-E-ST-50-52_1080018 | 1 | Created | Any characters in the Reply Address field after the leading bytes with the value 0x00 shall form the Reply SpaceWire Address.
ECSS-E-ST-50-52C | ECSS - Current v0.9 | 5.1.6f | Requirement | ECSS-E-ST-50-52_1080019 | 1 | Created | SpaceWire path addressing and regional addressing shall be used to form the Reply Address field.
ECSS-E-ST-50-52C | ECSS - Current v0.9 | 5.1.6g | Requirement | ECSS-E-ST-50-52_1080020 | 1 | Created | Some examples of the mapping between the contents of the Reply Address field and the Reply SpaceWire Address are listed in Table 5-3.
ECSS-E-ST-50-52C | ECSS - Current v0.9 | 5.1.6h | Requirement | ECSS-E-ST-50-52_1080021 | 1 | Created | The Reply Address field shall not be used when a single logical address is used for routing the reply to its initiator (or other node). | NOTE In this case the reply is routed to the initiator by the Initiator Logical Address.
ECSS-E-ST-50-52C | ECSS - Current v0.9 | 5.1.6i | Permission | ECSS-E-ST-50-52_1080401 | 1 | Created | An RMAP implementation may use an implicit return address or implicit partial return address. | NOTE For example, a SpaceWire router with an RMAP configuration port can automatically route the reply to an RMAP command out of the same port that the RMAP command arrived on without the need for this being explicitly specified in the Reply Address field.
ECSS-E-ST-50-52C | ECSS - Current v0.9 | 5.1.7a | Requirement | ECSS-E-ST-50-52_1080023 | 1 | Created | The Initiator Logical Address field shall be an 8-bit field that contains either: 1. The logical address of the initiator of a command packet, if the initiator has a logical address, or 2. 254 (0xFE) otherwise. | NOTE 1 The value 254 (0xFE) is the default logical address (see ECSS-E-ST-50-51, Clause 5.2.1). NOTE 2 An initiator can have more than one logical address.
ECSS-E-ST-50-52C | ECSS - Current v0.9 | 5.1.8a | Requirement | ECSS-E-ST-50-52_1080024 | 1 | Created | The Transaction Identifier field shall be a 16-bit field used to associate replies with the command that caused the reply.
ECSS-E-ST-50-52C | ECSS - Current v0.9 | 5.1.8b | Requirement | ECSS-E-ST-50-52_1080025 | 1 | Created | The Transaction Identifier in a reply shall have the same value as the Transaction Identifier in the command that caused the reply.
ECSS-E-ST-50-52C | ECSS - Current v0.9 | 5.1.8c | Requirement | ECSS-E-ST-50-52_1080026 | 1 | Created | The most significant byte of the Transaction Identifier shall be sent first. | NOTE Typically Transaction Identifiers are an incrementing integer sequence, with each successive RMAP transaction being given the next number in the sequence. The intention of the Transaction Identifier is to uniquely identify a transaction.
ECSS-E-ST-50-52C | ECSS - Current v0.9 | 5.1.9a | Requirement | ECSS-E-ST-50-52_1080027 | 1 | Created | The Extended Address field shall be an 8-bit field that contains the most-significant 8-bits of the memory address extending the 32-bit memory address to 40-bits.
ECSS-E-ST-50-52C | ECSS - Current v0.9 | 5.1.10a | Requirement | ECSS-E-ST-50-52_1080028 | 1 | Created | The Address field shall be a 32-bit field that contains the least-significant 32-bits of the memory address.
ECSS-E-ST-50-52C | ECSS - Current v0.9 | 5.1.10b | Requirement | ECSS-E-ST-50-52_1080029 | 1 | Created | The most significant byte of the Address field shall be sent first.
ECSS-E-ST-50-52C | ECSS - Current v0.9 | 5.1.11a | Requirement | ECSS-E-ST-50-52_1080030 | 1 | Created | The Data Length field shall be a 24-bit field that contains the length in bytes of the data field or data and mask field in a command or reply.
ECSS-E-ST-50-52C | ECSS - Current v0.9 | 5.1.11b | Requirement | ECSS-E-ST-50-52_1080031 | 1 | Created | The most significant byte of the Data Length field shall be sent first.
ECSS-E-ST-50-52C | ECSS - Current v0.9 | 5.1.12a | Requirement | ECSS-E-ST-50-52_1080032 | 1 | Created | The Header CRC field shall be an 8-bit field that contains an 8-bit Cyclic Redundancy Code (CRC) covering each byte in the header, starting with the Target Logical Address and ending with the byte before the Header CRC in a command and starting with the Initiator Logical Address and ending with the byte before the Header CRC in a reply.
ECSS-E-ST-50-52C | ECSS - Current v0.9 | 5.1.13a | Requirement | ECSS-E-ST-50-52_1080033 | 1 | Created | The Data field shall be a variable length field containing the data bytes that are written in a write command or the data bytes that are read in a read reply, or read and written in a read-modify-write command and reply. | NOTE The order of the bytes in the data field is up to the specific implementation and is defined in the target product characteristic table (see clause 5.8).
ECSS-E-ST-50-52C | ECSS - Current v0.9 | 5.1.14a | Requirement | ECSS-E-ST-50-52_1080034 | 1 | Created | The Mask field shall be a variable length field containing the mask in a read-modify-write command.
ECSS-E-ST-50-52C | ECSS - Current v0.9 | 5.1.15a | Requirement | ECSS-E-ST-50-52_1080035 | 1 | Created | The Data CRC field shall be an 8-bit field that contains an 8-bit Cyclic Redundancy Code (CRC) covering each byte in the data and mask field starting with the byte after the Header CRC and ending with the byte before the Data CRC.
ECSS-E-ST-50-52C | ECSS - Current v0.9 | 5.1.16a | Requirement | ECSS-E-ST-50-52_1080036 | 1 | Created | The Reply SpaceWire Address field shall be a variable length field formed from the contents of the Reply Address field of a command which is used to route a reply back to the initiator or other intended destination for the reply.
ECSS-E-ST-50-52C | ECSS - Current v0.9 | 5.1.17a | Requirement | ECSS-E-ST-50-52_1080037 | 1 | Created | The Status field shall be an 8-bit field in a reply containing a status/error code as defined in clause 5.6.
ECSS-E-ST-50-52C | ECSS - Current v0.9 | 5.2a | Requirement | ECSS-E-ST-50-52_1080038 | 1 | Created | The same method of calculating the CRC shall be used for both the Header CRC and the Data CRC.
ECSS-E-ST-50-52C | ECSS - Current v0.9 | 5.2b | Requirement | ECSS-E-ST-50-52_1080039 | 1 | Created | The CRC calculation procedures shall: 1. use modulo 2 arithmetic for polynomial coefficients; 2. use a systematic binary block code, where is the number of bits of the codeword and is divisible by 8; is the number of bits covered by the CRC; 3. use the following generating polynomial: 4. use byte format as input and output, for which the bits are represented as: where is the most significant bit and is the least significant bit;
ECSS-E-ST-50-52C | ECSS - Current v0.9 | 5.2c | Requirement | ECSS-E-ST-50-52_1080040 | 1 | Created | The CRC generation procedure shall behave as follows: 1. The procedure accepts an n-bit input which is used to construct , where: (a) the n-bit input is defined to be the set of bits grouped into bytes where is the byte index and is the bit index; (b) the input bytes correspond to the RMAP fields covered by the CRC excluding the CRC byte; the first byte transmitted has index ; the last byte transmitted has index ; (c) is a polynomial having binary coefficients ; (d) can be represented as an n-bit vector where coefficient of the highest power of is the most significant bit and coefficient of the lowest power of is the least significant bit; (e) the bit vector representation of is formed by concatenating the bytes of the input in transmission order, where the least significant bit of each byte is taken first and the most significant bit of each byte is taken last: 2. The procedure generates the remainder polynomial given by the equation: where and are binary coefficients; 3. The Header and Data CRC are formed from the 8-bit vector representation of ; the least significant bit of the CRC byte is coefficient of the highest power of , while the most significant bit of the CRC byte is coefficient of the lowest power of : | NOTE 1 The codeword is formed by concatenating the bit vector representations of and . NOTE 2 When a Galois version of a Linear Feedback Shift Register is used for CRC generation, its initial value is zero. NOTE 3 Example VHDL and C-code implementations of this CRC algorithm are included in clause Annex A.
ECSS-E-ST-50-52C | ECSS - Current v0.9 | 5.2d | Requirement | ECSS-E-ST-50-52_1080041 | 1 | Created | If the CRC generation procedure is applied to the bytes covered by the CRC excluding the CRC byte then the generated CRC shall be compared directly with the expected CRC byte. If the generated and expected CRC bytes are equal then no errors have been detected; if they are different then an error has been detected.
ECSS-E-ST-50-52C | ECSS - Current v0.9 | 5.2e | Requirement | ECSS-E-ST-50-52_1080042 | 1 | Created | If the CRC generation procedure is applied to the bytes covered by the CRC including the CRC byte then the output of the CRC generation procedure shall be zero if no errors have been detected and non-zero if an error has been detected. | NOTE 1 When the codeword is input to the CRC generator then the remainder is the syndrome: . NOTE 2 The codeword is the concatenation of the Header or Data bytes covered by the CRC, followed by the CRC byte.
ECSS-E-ST-50-52C | ECSS - Current v0.9 | 5.2f | Requirement | ECSS-E-ST-50-52_1080043 | 1 | Created | If the value of the data length field is zero, then the Data CRC shall be 0x00. | NOTE Read commands and write replies have no Data CRC field.
ECSS-E-ST-50-52C | ECSS - Current v0.9 | 5.2g | Requirement | ECSS-E-ST-50-52_1080044 | 1 | Created | The CRC shall be calculated on the byte stream not the serial bit stream, since the RMAP protocol operates above the SpaceWire packet level as specified in ECSS-E-ST-50-12. | NOTE 1 The equivalent bit serial version takes the least-significant bit of each byte first and does not include data/control or parity bits, NULL, FCT or other non-data characters. NOTE 2 See clause Annex A for some examples of how the CRC is implemented along with some test patterns.
ECSS-E-ST-50-52C | ECSS - Current v0.9 | 5.3.1.1a | Requirement | ECSS-E-ST-50-52_1080045 | 1 | Created | The write command shall contain the fields shown in Figure 5-1.
ECSS-E-ST-50-52C | ECSS - Current v0.9 | 5.3.1.2a | Requirement | ECSS-E-ST-50-52_1080046 | 1 | Created | The Target SpaceWire Address field shall be as defined in clause 5.1.1.
ECSS-E-ST-50-52C | ECSS - Current v0.9 | 5.3.1.3a | Requirement | ECSS-E-ST-50-52_1080047 | 1 | Created | The Target Logical Address field shall be as defined in clause 5.1.2.
ECSS-E-ST-50-52C | ECSS - Current v0.9 | 5.3.1.4a | Requirement | ECSS-E-ST-50-52_1080048 | 1 | Created | The Protocol Identifier field shall be as defined in clause 5.1.3.
ECSS-E-ST-50-52C | ECSS - Current v0.9 | 5.3.1.5.1a | Requirement | ECSS-E-ST-50-52_1080049 | 1 | Created | The Instruction field format shall be as defined in clause 5.1.4.
ECSS-E-ST-50-52C | ECSS - Current v0.9 | 5.3.1.5.2a | Requirement | ECSS-E-ST-50-52_1080050 | 1 | Created | The Packet Type field shall be 0b01 to indicate that this is a command.
ECSS-E-ST-50-52C | ECSS - Current v0.9 | 5.3.1.5.3a | Requirement | ECSS-E-ST-50-52_1080051 | 1 | Created | The Write/Read bit shall be set (1) for a write command.
ECSS-E-ST-50-52C | ECSS - Current v0.9 | 5.3.1.5.3b | Requirement | ECSS-E-ST-50-52_1080052 | 1 | Created | The Verify-Data-Before-Write bit shall be: 1. Set (1) if the data is to be checked before it is written to memory, and 2. Clear (0) otherwise.
ECSS-E-ST-50-52C | ECSS - Current v0.9 | 5.3.1.5.3c | Requirement | ECSS-E-ST-50-52_1080053 | 1 | Created | The Reply bit shall be: 1. Set (1) if a reply to the write command is required, and 2. Clear (0) otherwise.
ECSS-E-ST-50-52C | ECSS - Current v0.9 | 5.3.1.5.3d | Requirement | ECSS-E-ST-50-52_1080054 | 1 | Created | The Increment/No increment Address bit shall be: 1. Set (1) if data is written to sequential memory addresses, and. 2. Clear (0) if data is written to a single memory address.
ECSS-E-ST-50-52C | ECSS - Current v0.9 | 5.3.1.5.4a | Requirement | ECSS-E-ST-50-52_1080055 | 1 | Created | The Reply Address Length field shall be set to the smallest number of 32-bit words that is able to contain the Reply SpaceWire Address from the target, back to the initiator of the command packet or some other node that is to receive the reply. | NOTE For example, if three Reply SpaceWire Address bytes are used then the Reply Address Length field is set to one (0b01).
ECSS-E-ST-50-52C | ECSS - Current v0.9 | 5.3.1.6a | Requirement | ECSS-E-ST-50-52_1080056 | 1 | Created | The Key field shall be as defined in clause 5.1.5.
ECSS-E-ST-50-52C | ECSS - Current v0.9 | 5.3.1.7a | Requirement | ECSS-E-ST-50-52_1080057 | 1 | Created | The Reply Address field shall be as defined in clause 5.1.6.
ECSS-E-ST-50-52C | ECSS - Current v0.9 | 5.3.1.8a | Requirement | ECSS-E-ST-50-52_1080058 | 1 | Created | The Initiator Logical Address field shall be as defined in clause 5.1.7.
ECSS-E-ST-50-52C | ECSS - Current v0.9 | 5.3.1.9a | Requirement | ECSS-E-ST-50-52_1080059 | 1 | Created | The Transaction Identifier field format shall be as defined in clause 5.1.8.
ECSS-E-ST-50-52C | ECSS - Current v0.9 | 5.3.1.10a | Requirement | ECSS-E-ST-50-52_1080060 | 1 | Created | The Extended Address field shall be as defined in clause 5.1.9.
ECSS-E-ST-50-52C | ECSS - Current v0.9 | 5.3.1.10b | Requirement | ECSS-E-ST-50-52_1080061 | 1 | Created | The Extended Address field shall hold the most-significant 8-bits of the starting memory address to be written to.
ECSS-E-ST-50-52C | ECSS - Current v0.9 | 5.3.1.11a | Requirement | ECSS-E-ST-50-52_1080062 | 1 | Created | The Address field format shall be as defined in clause 5.1.10.
ECSS-E-ST-50-52C | ECSS - Current v0.9 | 5.3.1.11b | Requirement | ECSS-E-ST-50-52_1080063 | 1 | Created | The Address field shall hold the least-significant 32-bits of the starting memory address to which the data in a write command is written.
ECSS-E-ST-50-52C | ECSS - Current v0.9 | 5.3.1.12a | Requirement | ECSS-E-ST-50-52_1080064 | 1 | Created | The Data Length field format shall be as defined in clause 5.1.11. | NOTE This gives a maximum Data Length of 16 Megabytes -1 in a single write command. If a single byte is being written this field is set to one. If set to zero then no bytes are written to memory which can be used as a test transaction depending upon the implementation.
ECSS-E-ST-50-52C | ECSS - Current v0.9 | 5.3.1.13a | Requirement | ECSS-E-ST-50-52_1080065 | 1 | Created | The Header CRC field shall contain an 8-bit CRC as defined in clauses 5.1.12 and 5.2.
ECSS-E-ST-50-52C | ECSS - Current v0.9 | 5.3.1.14a | Requirement | ECSS-E-ST-50-52_1080066 | 1 | Created | The Data field shall contain zero or more bytes of data that are written into the memory of the target as defined in clause 5.1.13.
ECSS-E-ST-50-52C | ECSS - Current v0.9 | 5.3.1.15a | Requirement | ECSS-E-ST-50-52_1080067 | 1 | Created | The Data CRC shall contain an 8-bit CRC as defined in clauses 5.1.15 and 5.2.
ECSS-E-ST-50-52C | ECSS - Current v0.9 | 5.3.1.16a | Requirement | ECSS-E-ST-50-52_1080068 | 1 | Created | The end of the packet containing the write command shall be indicated by an EOP character.
ECSS-E-ST-50-52C | ECSS - Current v0.9 | 5.3.2.1a | Requirement | ECSS-E-ST-50-52_1080069 | 1 | Created | The format of the reply to a write command shall contain the fields shown in Figure 5-2. | NOTE A reply is sent by the target back to initiator of the write command or to some other node as defined by the Reply Address field if requested in the write command. The reply indicates the success or failure of the write command by the value in the Status field.
ECSS-E-ST-50-52C | ECSS - Current v0.9 | 5.3.2.2a | Requirement | ECSS-E-ST-50-52_1080070 | 1 | Created | The Reply SpaceWire Address field shall comprise zero or more data characters which define how the reply is routed to the initiator or some other node.
ECSS-E-ST-50-52C | ECSS - Current v0.9 | 5.3.2.2b | Requirement | ECSS-E-ST-50-52_1080071 | 1 | Created | The SpaceWire address in the Reply SpaceWire Address field shall be constructed from the Reply Address field in the command as detailed in clause 5.1.6.
ECSS-E-ST-50-52C | ECSS - Current v0.9 | 5.3.2.3a | Requirement | ECSS-E-ST-50-52_1080072 | 1 | Created | The Initiator Logical Address field shall be as defined in clause 5.1.7.
ECSS-E-ST-50-52C | ECSS - Current v0.9 | 5.3.2.4a | Requirement | ECSS-E-ST-50-52_1080073 | 1 | Created | The Protocol Identifier field shall be as defined in clause 5.1.3.
ECSS-E-ST-50-52C | ECSS - Current v0.9 | 5.3.2.5a | Requirement | ECSS-E-ST-50-52_1080074 | 1 | Created | The Instruction field format shall be as defined in clause 5.1.4.
ECSS-E-ST-50-52C | ECSS - Current v0.9 | 5.3.2.5b | Requirement | ECSS-E-ST-50-52_1080075 | 1 | Created | The Packet Type field shall be 0b00 to indicate that the RMAP packet is a reply.
ECSS-E-ST-50-52C | ECSS - Current v0.9 | 5.3.2.5c | Requirement | ECSS-E-ST-50-52_1080076 | 1 | Created | The Command field shall be set to the same value as in the Command field of the write command, clause 5.3.1.5.3.
ECSS-E-ST-50-52C | ECSS - Current v0.9 | 5.3.2.5d | Requirement | ECSS-E-ST-50-52_1080077 | 1 | Created | The Reply Address Length field shall be set to the same value as in the Reply Address Length field of the write command, clause 5.3.1.5.4.
ECSS-E-ST-50-52C | ECSS - Current v0.9 | 5.3.2.6a | Requirement | ECSS-E-ST-50-52_1080078 | 1 | Created | The Status field format shall be as defined in clause 5.1.17.
ECSS-E-ST-50-52C | ECSS - Current v0.9 | 5.3.2.6b | Requirement | ECSS-E-ST-50-52_1080079 | 1 | Created | The Status field shall contain: 1. 0x00 if the command executed successfully. 2. A non-zero error code if there was an error with the write command as specified in clause 5.6.
ECSS-E-ST-50-52C | ECSS - Current v0.9 | 5.3.2.7a | Requirement | ECSS-E-ST-50-52_1080080 | 1 | Created | The Target Logical Address field shall be set to either of: 1. the value of the Target Logical Address field of the write command, see clause 5.3.1.3, or 2. a logical address of the target. | NOTE Normally these are the same.
ECSS-E-ST-50-52C | ECSS - Current v0.9 | 5.3.2.8a | Requirement | ECSS-E-ST-50-52_1080081 | 1 | Created | The Transaction Identifier field shall be set to the same value as the Transaction Identifier in the write command, see clause 5.3.1.9. | NOTE This is so that the initiator of the write command can associate the reply with the original write command.
ECSS-E-ST-50-52C | ECSS - Current v0.9 | 5.3.2.9a | Requirement | ECSS-E-ST-50-52_1080082 | 1 | Created | The Header CRC field shall contain an 8-bit CRC as defined in clauses 5.1.12 and 5.2.
ECSS-E-ST-50-52C | ECSS - Current v0.9 | 5.3.2.10a | Requirement | ECSS-E-ST-50-52_1080083 | 1 | Created | The end of the Packet containing the write reply shall be indicated by an EOP character.
ECSS-E-ST-50-52C | ECSS - Current v0.9 | 5.3.3.2a | Requirement | ECSS-E-ST-50-52_1080084 | 1 | Created | The write command sequence shall begin when an initiator user application requests to perform a write operation (Write Request).
ECSS-E-ST-50-52C | ECSS - Current v0.9 | 5.3.3.2b | Requirement | ECSS-E-ST-50-52_1080085 | 1 | Created | The initiator user application shall pass the following information to the initiator: 1. Target SpaceWire Address 2. Target Logical Address 3. Write command options 4. Key 5. Reply Address (if needed) 6. Initiator Logical Address 7. Transaction Identifier 8. Extended Address 9. Memory address 10. Data Length 11. Data
ECSS-E-ST-50-52C | ECSS - Current v0.9 | 5.3.3.3a | Requirement | ECSS-E-ST-50-52_1080086 | 1 | Created | In response to the write request the initiator shall construct the write command including the Header CRC and Data CRC and send it across the SpaceWire network to the target (Write Command). | NOTE The Target SpaceWire Address and Target Logical Address are used to route the command packet to the target.
ECSS-E-ST-50-52C | ECSS - Current v0.9 | 5.3.3.4.1a | Requirement | ECSS-E-ST-50-52_1080087 | 1 | Created | When a Packet is received at the target and the Protocol Identifier field is 0x01 the packet shall be regarded as an RMAP packet.
ECSS-E-ST-50-52C | ECSS - Current v0.9 | 5.3.3.4.2a | Requirement | ECSS-E-ST-50-52_1080088 | 1 | Created | If an EEP or EOP is received before the complete header including header CRC has been received the target shall: 1. Discard the entire packet, 2. Not send a reply packet.
ECSS-E-ST-50-52C | ECSS - Current v0.9 | 5.3.3.4.2b | Recommendation | ECSS-E-ST-50-52_1080402 | 1 | Created | If an EEP or EOP is received before the complete header including header CRC has been received the target should update the error information to reflect the “EEP” or “Early EOP” error if the target supports error information gathering.
ECSS-E-ST-50-52C | ECSS - Current v0.9 | 5.3.3.4.3a | Requirement | ECSS-E-ST-50-52_1080090 | 1 | Created | If an EEP is received immediately after the complete header including header CRC has been received the target shall: 1. Discard the entire packet, 2. Not send a reply packet.
ECSS-E-ST-50-52C | ECSS - Current v0.9 | 5.3.3.4.3b | Recommendation | ECSS-E-ST-50-52_1080403 | 1 | Created | If an EEP is received immediately after the complete header including header CRC has been received the target should update the error information to reflect the “EEP” error if the target supports error information gathering.
ECSS-E-ST-50-52C | ECSS - Current v0.9 | 5.3.3.4.4a | Requirement | ECSS-E-ST-50-52_1080092 | 1 | Created | When an RMAP packet is received at the target the Header CRC shall be checked.
ECSS-E-ST-50-52C | ECSS - Current v0.9 | 5.3.3.4.5a | Requirement | ECSS-E-ST-50-52_1080093 | 1 | Created | When checking the Header CRC indicates an error in the header the target shall: 1. Discard the entire packet, 2. Not send a reply packet.
ECSS-E-ST-50-52C | ECSS - Current v0.9 | 5.3.3.4.5b | Recommendation | ECSS-E-ST-50-52_1080404 | 1 | Created | When checking the Header CRC indicates an error in the header the target should update the error information to reflect the “Header CRC” error if the target supports error information gathering. | NOTE The sequence of events that occurs when there is a CRC error in the header of the write command is illustrated in Figure 5-4.
ECSS-E-ST-50-52C | ECSS - Current v0.9 | 5.3.3.4.6a | Requirement | ECSS-E-ST-50-52_1080095 | 1 | Created | When checking the Header CRC indicates no error present in the header and if the Instruction field contains an unused packet type (0b10 or 0b11), the target shall: 1. Discard the command packet, 2. Not send a reply.
ECSS-E-ST-50-52C | ECSS - Current v0.9 | 5.3.3.4.6b | Recommendation | ECSS-E-ST-50-52_1080405 | 1 | Created | When checking the Header CRC indicates no error present in the header and if the Instruction field contains an unused packet type (0b10 or 0b11), the target should update the error information to reflect the “unused RMAP packet type or command code” error if the target supports error information gathering.
ECSS-E-ST-50-52C | ECSS - Current v0.9 | 5.3.3.4.6c | Permission | ECSS-E-ST-50-52_1080406 | 1 | Created | When checking the Header CRC indicates no error present in the header and if the Instruction field contains an unused packet type (0b10 or 0b11), the target may send a reply containing an “unused RMAP packet type or command code” error as specified in clause 5.6 to the node specified in the Reply Address and Initiator Logical Address fields, if a reply has been requested (Reply bit set).
ECSS-E-ST-50-52C | ECSS - Current v0.9 | 5.3.3.4.7a | Requirement | ECSS-E-ST-50-52_1080098 | 1 | Created | When checking the Header CRC indicates no error present in the header and if the Instruction field contains an invalid command code as specified in Table 5-1, the target shall: 1. Discard the command packet, 2. Return an “unused RMAP packet type or command code” error as specified in clause 5.6 to the node specified in the Reply Address and Initiator Logical Address fields, if a reply has been requested (Reply bit set).
ECSS-E-ST-50-52C | ECSS - Current v0.9 | 5.3.3.4.7b | Recommendation | ECSS-E-ST-50-52_1080407 | 1 | Created | When checking the Header CRC indicates no error present in the header and if the Instruction field contains an invalid command code, as specified in Table 5-1 the target should update the error information to reflect the “unused RMAP packet type or command code” error if the target supports error information gathering.
ECSS-E-ST-50-52C | ECSS - Current v0.9 | 5.3.3.4.8a | Requirement | ECSS-E-ST-50-52_1080100 | 1 | Created | When checking the Header CRC indicates no error present in the header and if the Instruction field contains a write command (packet type 0b01 and a write command code) the target shall pass the following information to the target user application: 1. Target Logical Address 2. Instruction 3. Key 4. Initiator Logical Address 5. Transaction Identifier 6. Extended Address 7. Memory address 8. Data Length
ECSS-E-ST-50-52C | ECSS - Current v0.9 | 5.3.3.5.1a | Requirement | ECSS-E-ST-50-52_1080101 | 1 | Created | The target user application shall be asked to authorise the write operation.
ECSS-E-ST-50-52C | ECSS - Current v0.9 | 5.3.3.5.2a | Requirement | ECSS-E-ST-50-52_1080102 | 1 | Created | If the value of the Key is not the value expected by the target user application, the target shall: 1. Discard the command packet, 2. Return an “invalid key” error as specified in clause 5.6 to the node specified in the Reply Address and Initiator Logical Address fields if a reply has been requested, Reply bit set (1).
ECSS-E-ST-50-52C | ECSS - Current v0.9 | 5.3.3.5.2b | Recommendation | ECSS-E-ST-50-52_1080408 | 1 | Created | If the value of the Key is not the value expected by the target user application, the target should update the error information to reflect the “invalid key” error if the target supports error information gathering.
ECSS-E-ST-50-52C | ECSS - Current v0.9 | 5.3.3.5.3a | Requirement | ECSS-E-ST-50-52_1080104 | 1 | Created | If the Target Logical Address is not a logical address recognised by the target user application, the target shall: 1. Discard the command packet, 2. Return an “invalid Target Logical Address” error as specified in clause 5.6 to the node specified in the Reply Address and Initiator Logical Address fields if a reply has been requested, Reply bit set (1).
ECSS-E-ST-50-52C | ECSS - Current v0.9 | 5.3.3.5.3b | Recommendation | ECSS-E-ST-50-52_1080409 | 1 | Created | If the Target Logical Address is not a logical address recognised by the target user application, the target should update the error information to reflect the “invalid Target Logical Address” error if the target supports error information gathering.
ECSS-E-ST-50-52C | ECSS - Current v0.9 | 5.3.3.5.4a | Requirement | ECSS-E-ST-50-52_1080106 | 1 | Created | If the command is not accepted by the target user application for any other reason, the target shall: 1. Discard the command packet, 2. Return a “RMAP command not implemented or not authorised” error as specified in clause 5.6 to the node specified in the Reply Address and Initiator Logical Address fields if a reply has been requested, Reply bit set (1).
ECSS-E-ST-50-52C | ECSS - Current v0.9 | 5.3.3.5.4b | Recommendation | ECSS-E-ST-50-52_1080410 | 1 | Created | If the command is not accepted by the target user application for any other reason, the target should update the error information to reflect the “RMAP command not implemented or not authorised” error if the target supports error information gathering. | NOTE 1 The target user application can reject the command for any reason it likes. For example the address is not 32-bit aligned, the Data Length is not a multiple of 4-bytes, or the address range falls partially or completely outside an acceptable memory address region. NOTE 2 The sequence of events that occurs when a write command is not authorised is illustrated in Figure 5-5.
ECSS-E-ST-50-52C | ECSS - Current v0.9 | 5.3.3.6.1a | Requirement | ECSS-E-ST-50-52_1080108 | 1 | Created | If authorisation is given by the target user application, the data contained in the write command shall be written into the memory location in the target specified by the Extended Address and Address fields (Write Data in Figure 5-3).
ECSS-E-ST-50-52C | ECSS - Current v0.9 | 5.3.3.6.2a | Requirement | ECSS-E-ST-50-52_1080109 | 1 | Created | If the Verify-Data-Before-Write bit is set (1) in the command field of the header the data shall be buffered and checked using the Data CRC before it is written to memory. | NOTE The size of the Verify-Data-Before-Write data buffer is implementation dependent.
ECSS-E-ST-50-52C | ECSS - Current v0.9 | 5.3.3.6.3a | Requirement | ECSS-E-ST-50-52_1080110 | 1 | Created | If the Verify-Data-Before-Write bit is set (1) in the command field of the header and if the data exceeds the available buffer space, the target shall: 1. Not write data to memory, 2. Return a “verify buffer overrun” error as specified in clause 5.6 to the node specified in the Reply Address and Initiator Logical Address fields if a reply has been requested, Reply bit set (1).
ECSS-E-ST-50-52C | ECSS - Current v0.9 | 5.3.3.6.3b | Recommendation | ECSS-E-ST-50-52_1080411 | 1 | Created | If the Verify-Data-Before-Write bit is set (1) in the command field of the header and if the data exceeds the available buffer space, the target should update the error information to reflect the “verify buffer overrun” error if the target supports error information gathering.
ECSS-E-ST-50-52C | ECSS - Current v0.9 | 5.3.3.6.4a | Requirement | ECSS-E-ST-50-52_1080112 | 1 | Created | If the Verify-Data-Before-Write bit is set (1) in the command field of the header and if the Data CRC is correct and the amount of data matches the value of the data length field, the data shall be written from the buffer into memory.
ECSS-E-ST-50-52C | ECSS - Current v0.9 | 5.3.3.6.5a | Requirement | ECSS-E-ST-50-52_1080113 | 1 | Created | If the Verify-Data-Before-Write bit is set (1) in the command field of the header and if the Data CRC is in error, the target shall: 1. Not write data to memory, 2. Return an “invalid Data CRC” error as specified in clause 5.6 to the node specified in the Reply Address and Initiator Logical Address fields if a reply has been requested, Reply bit set (1).
ECSS-E-ST-50-52C | ECSS - Current v0.9 | 5.3.3.6.5b | Recommendation | ECSS-E-ST-50-52_1080412 | 1 | Created | If the Verify-Data-Before-Write bit is set (1) in the command field of the header and if the Data CRC is in error, the target should update the error information to reflect the “invalid Data CRC” error if the target supports error information gathering.
ECSS-E-ST-50-52C | ECSS - Current v0.9 | 5.3.3.6.6a | Requirement | ECSS-E-ST-50-52_1080115 | 1 | Created | If the Verify-Data-Before-Write bit is set (1) in the command field of the header and if there is less data in the data field than specified in the Data Length field of the write command header when the EOP is reached, the target shall: 1. Not write data into memory, 2. Return an “early EOP” error as specified in clause 5.6 to the node specified in the Reply Address and Initiator Logical Address fields if a reply has been requested, Reply bit set (1).
ECSS-E-ST-50-52C | ECSS - Current v0.9 | 5.3.3.6.6b | Recommendation | ECSS-E-ST-50-52_1080413 | 1 | Created | If the Verify-Data-Before-Write bit is set (1) in the command field of the header and if there is less data in the data field than specified in the Data Length field of the write command header when the EOP is reached, the target should: 1. Indicate that an insufficient data error has occurred to the user application in the target, 2. Update the error information to reflect the insufficient data error if the target supports error information gathering.
ECSS-E-ST-50-52C | ECSS - Current v0.9 | 5.3.3.6.7a | Requirement | ECSS-E-ST-50-52_1080117 | 1 | Created | If the Verify-Data-Before-Write bit is set (1) in the command field of the header and if there is more data in the data field than specified in the Data Length field of the write command header, the target shall: 1. Not write data into memory, 2. Discard the rest of the packet, 3. Return a “too much data” error as specified in clause 5.6 to the node specified in the Reply Address and Initiator Logical Address fields if a reply has been requested, Reply bit set (1).
ECSS-E-ST-50-52C | ECSS - Current v0.9 | 5.3.3.6.7b | Recommendation | ECSS-E-ST-50-52_1080414 | 1 | Created | If the Verify-Data-Before-Write bit is set (1) in the command field of the header and if there is more data in the data field than specified in the Data Length field of the write command header, the target should update the error information to reflect “too much data” error if the target supports error information gathering.
ECSS-E-ST-50-52C | ECSS - Current v0.9 | 5.3.3.6.8a | Requirement | ECSS-E-ST-50-52_1080119 | 1 | Created | If the Verify-Data-Before-Write bit is set (1) in the command field of the header and if the packet ends in an EEP, the target shall: 1. Not write data into memory, 2. Return an “EEP” error as specified in clause 5.6 to the node specified in the Reply Address and Initiator Logical Address fields if a reply has been requested, Reply bit set (1).
ECSS-E-ST-50-52C | ECSS - Current v0.9 | 5.3.3.6.8b | Recommendation | ECSS-E-ST-50-52_1080415 | 1 | Created | If the Verify-Data-Before-Write bit is set (1) in the command field of the header and if the packet ends in an EEP, the target should: 1. Indicate that an “EEP” error has occurred to the user application in the target, 2. Update the error information to reflect the “EEP” error if the target supports error information gathering,
ECSS-E-ST-50-52C | ECSS - Current v0.9 | 5.3.3.6.9a | Requirement | ECSS-E-ST-50-52_1080121 | 1 | Created | If the Verify-Data-Before-Write bit is clear (0) in the command field of the header the data shall be written directly to memory without necessarily buffering and checking of the Data CRC before the actual write operation is performed.
ECSS-E-ST-50-52C | ECSS - Current v0.9 | 5.3.3.6.10a | Requirement | ECSS-E-ST-50-52_1080122 | 1 | Created | If the Verify-Data-Before-Write bit is clear (0) in the command field of the header and if there is a Data CRC error the target shall: 1. Update the error information to reflect the “invalid Data CRC” error if the target supports error information gathering, 2. Return an “invalid Data CRC” error as specified in clause 5.6 to the node specified in the Reply Address and Initiator Logical Address fields if a reply has been requested, Reply bit set (1). | NOTE 1 If verify before write bit is clear (0) then the Data CRC error is reported after the data has been transferred to target memory. NOTE 2 The sequence of events that occurs when the Data CRC detects an error in the data field is illustrated in Figure 5-6.
ECSS-E-ST-50-52C | ECSS - Current v0.9 | 5.3.3.6.11a | Requirement | ECSS-E-ST-50-52_1080123 | 1 | Created | If the Verify-Data-Before-Write bit is clear (0) in the command field of the header and if there is less data in the data field than specified in the Data Length field of the write command header when the EOP is reached, the target shall: 1. Stop transferring into target memory, 2. Return an “early EOP” error as specified in clause 5.6 to the node specified in the Reply Address and Initiator Logical Address fields if a reply has been requested, Reply bit set (1).
ECSS-E-ST-50-52C | ECSS - Current v0.9 | 5.3.3.6.11b | Recommendation | ECSS-E-ST-50-52_1080416 | 1 | Created | If the Verify-Data-Before-Write bit is clear (0) in the command field of the header and if there is less data in the data field than specified in the Data Length field of the write command header when the EOP is reached, the target should: 1. Indicate that an “insufficient data” error has occurred to the user application in the target, 2. Update the error information to reflect the “insufficient data” error if the target supports error information gathering. | NOTE If there is a Data CRC in the packet prior to the EOP then it can be incorrectly transferred into memory at the end of the data.
ECSS-E-ST-50-52C | ECSS - Current v0.9 | 5.3.3.6.12a | Requirement | ECSS-E-ST-50-52_1080125 | 1 | Created | If the Verify-Data-Before-Write bit is clear (0) in the command field of the header and if there is more data in the data field than specified in the Data Length field of the write command header, the target shall: 1. Transfer the amount of data specified by the Data Length field of the write command header to memory, 2. Discard the rest of the packet, 3. Return a “too much data” error as specified in clause 5.6 to the node specified in the Reply Address and Initiator Logical Address fields if a reply has been requested, Reply bit set (1).
ECSS-E-ST-50-52C | ECSS - Current v0.9 | 5.3.3.6.12b | Recommendation | ECSS-E-ST-50-52_1080417 | 1 | Created | If the Verify-Data-Before-Write bit is clear (0) in the command field of the header and if there is more data in the data field than specified in the Data Length field of the write command header, the target should update the error information to reflect “too much data” error if the target supports error information gathering.
ECSS-E-ST-50-52C | ECSS - Current v0.9 | 5.3.3.6.13a | Requirement | ECSS-E-ST-50-52_1080127 | 1 | Created | If the Verify-Data-Before-Write bit is clear (0) in the command field of the header and if the packet ends in an EEP, the target shall: 1. Stop transferring data into target memory, 2. Return an “EEP” error as specified in clause 5.6 to the node specified in the Reply Address and Initiator Logical Address fields if a reply has been requested, Reply bit set (1).
ECSS-E-ST-50-52C | ECSS - Current v0.9 | 5.3.3.6.13b | Recommendation | ECSS-E-ST-50-52_1080418 | 1 | Created | If the Verify-Data-Before-Write bit is clear (0) in the command field of the header and if the packet ends in an EEP, the target should: 1. Indicate that an EEP error has occurred to the user application in the target, 2. Update the error information to reflect the “EEP” error if the target supports error information gathering.
ECSS-E-ST-50-52C | ECSS - Current v0.9 | 5.3.3.6.14a | Requirement | ECSS-E-ST-50-52_1080129 | 1 | Created | If the Increment bit is clear (0) in the command field of the header, the memory address written to in the target shall remain constant i.e. all data in the write command is written to the same memory location.
ECSS-E-ST-50-52C | ECSS - Current v0.9 | 5.3.3.6.14b | Requirement | ECSS-E-ST-50-52_1080130 | 1 | Created | If the Increment bit is set (1) in the command field of the header, the memory address written to in the target shall be incremented as determined by the target user application in order to access sequential memory locations i.e. the data in the write command is written to sequential memory locations. | NOTE The width of the memory locations is determined by the target user application. Byte addressing is not necessarily implied.
ECSS-E-ST-50-52C | ECSS - Current v0.9 | 5.3.3.7a | Recommendation | ECSS-E-ST-50-52_1080419 | 1 | Created | Once data has been written to memory the target user application should be informed that a write operation has taken place (Write Data Indication).
ECSS-E-ST-50-52C | ECSS - Current v0.9 | 5.3.3.7b | Recommendation | ECSS-E-ST-50-52_1080420 | 1 | Created | If data is not written to memory after authorisation has been given for the write to memory, the target user application should be informed that an error occurred.
ECSS-E-ST-50-52C | ECSS - Current v0.9 | 5.3.3.8a | Requirement | ECSS-E-ST-50-52_1080133 | 1 | Created | If the Reply bit in the command field is set (1) requesting a reply and the write command was executed successfully, the target shall send a reply packet with the status field set to 0x00 indicating that there was no error to the node specified by the Reply Address and Initiator Logical Address fields of the write command (Write Reply).
ECSS-E-ST-50-52C | ECSS - Current v0.9 | 5.3.3.8b | Requirement | ECSS-E-ST-50-52_1080134 | 1 | Created | If the Reply bit in the command field is clear (0), the target shall not send a reply.
ECSS-E-ST-50-52C | ECSS - Current v0.9 | 5.3.3.9a | Requirement | ECSS-E-ST-50-52_1080135 | 1 | Created | When the write reply is received at the initiator (or other node specified by the Reply Address and Initiator Logical Address), successful completion of the write request or its failure shall be indicated to the user application on that node (Write Complete Confirmation).
ECSS-E-ST-50-52C | ECSS - Current v0.9 | 5.3.3.9b | Requirement | ECSS-E-ST-50-52_1080136 | 1 | Created | The Transaction Identifier shall be used to relate the reply to the command that caused the reply.
ECSS-E-ST-50-52C | ECSS - Current v0.9 | 5.3.3.10a | Recommendation | ECSS-E-ST-50-52_1080421 | 1 | Created | If the write operation to memory fails, the target should stop writing to memory as soon as the memory error is detected.
ECSS-E-ST-50-52C | ECSS - Current v0.9 | 5.3.3.10b | Recommendation | ECSS-E-ST-50-52_1080422 | 1 | Created | If the write operation to memory fails, the target should update the error information to reflect the memory access error if the target supports error information gathering.
ECSS-E-ST-50-52C | ECSS - Current v0.9 | 5.3.3.10c | Requirement | ECSS-E-ST-50-52_1080139 | 1 | Created | If the write operation to memory fails, the target shall return a “General” error as specified in clause 5.6 to the node specified in the Reply Address field and Initiator Logical Address fields if a reply has been requested, Reply bit set (1).
ECSS-E-ST-50-52C | ECSS - Current v0.9 | 5.3.3.11a | Requirement | ECSS-E-ST-50-52_1080140 | 1 | Created | If the write reply is corrupted or does not reach the initiator (or other node specified by the Reply Address) intact the initiator shall discard the reply.
ECSS-E-ST-50-52C | ECSS - Current v0.9 | 5.3.3.11b | Recommendation | ECSS-E-ST-50-52_1080423 | 1 | Created | If the write reply is corrupted or does not reach the initiator (or other node specified by the Reply Address) intact the initiator should: 1. Update the error information to reflect the invalid reply error, if the initiator or other node receiving the invalid reply supports error information gathering, 2. Indicate an error to the user application in the node receiving the reply. | NOTE 1 The sequence of events that occurs when a write reply error occurs is illustrated in Figure 5-7. NOTE 2 The data has been written into target memory and the target user application has been informed. The initiator application is informed when a write reply is received. It is not informed when no reply is received.
ECSS-E-ST-50-52C | ECSS - Current v0.9 | 5.3.3.12a | Requirement | ECSS-E-ST-50-52_1080142 | 1 | Created | When a reply is received by the initiator (or other node specified by the Reply Address) with the reserved bit in the instruction field set (1) or with the command/reply bit clear (0), the initiator shall discard the reply.
ECSS-E-ST-50-52C | ECSS - Current v0.9 | 5.3.3.12b | Recommendation | ECSS-E-ST-50-52_1080424 | 1 | Created | When a reply is received by the initiator (or other node specified by the Reply Address) with the reserved bit in the instruction field set (1) or with the command/reply bit clear (0), the initiator should update the error information to reflect the invalid reply error, if the initiator or other node receiving the invalid reply supports error information gathering.
ECSS-E-ST-50-52C | ECSS - Current v0.9 | 5.4.1.1a | Requirement | ECSS-E-ST-50-52_1080144 | 1 | Created | The read command shall contain the fields shown in Figure 5-8.
ECSS-E-ST-50-52C | ECSS - Current v0.9 | 5.4.1.2a | Requirement | ECSS-E-ST-50-52_1080145 | 1 | Created | The Target SpaceWire Address field shall be as defined in clause 5.1.1.
ECSS-E-ST-50-52C | ECSS - Current v0.9 | 5.4.1.3a | Requirement | ECSS-E-ST-50-52_1080146 | 1 | Created | The Target Logical Address field shall be as defined in clause 5.1.2.
ECSS-E-ST-50-52C | ECSS - Current v0.9 | 5.4.1.4a | Requirement | ECSS-E-ST-50-52_1080147 | 1 | Created | The Protocol Identifier field shall be as defined in clause 5.1.3.
ECSS-E-ST-50-52C | ECSS - Current v0.9 | 5.4.1.5.1a | Requirement | ECSS-E-ST-50-52_1080148 | 1 | Created | The Instruction field format shall be as defined in clause 5.1.4.
ECSS-E-ST-50-52C | ECSS - Current v0.9 | 5.4.1.5.2a | Requirement | ECSS-E-ST-50-52_1080149 | 1 | Created | The Packet Type field shall be 0b01 to indicate that this is a command.
ECSS-E-ST-50-52C | ECSS - Current v0.9 | 5.4.1.5.3a | Requirement | ECSS-E-ST-50-52_1080150 | 1 | Created | The Write/Read bit shall be clear (0) for a read command.
ECSS-E-ST-50-52C | ECSS - Current v0.9 | 5.4.1.5.3b | Requirement | ECSS-E-ST-50-52_1080151 | 1 | Created | The Verify-Data-Before-Write bit shall be clear (0) for a read command.
ECSS-E-ST-50-52C | ECSS - Current v0.9 | 5.4.1.5.3c | Requirement | ECSS-E-ST-50-52_1080152 | 1 | Created | The Reply bit shall be set (1) for a read command.
ECSS-E-ST-50-52C | ECSS - Current v0.9 | 5.4.1.5.3d | Requirement | ECSS-E-ST-50-52_1080153 | 1 | Created | The Increment/No increment Address bit shall be: 1. Set (1) if data is read from sequential memory addresses, 2. Clear (0) if data is read from a single memory address.
ECSS-E-ST-50-52C | ECSS - Current v0.9 | 5.4.1.5.4a | Requirement | ECSS-E-ST-50-52_1080154 | 1 | Created | The Reply Address Length field shall be set to the smallest number of 32-bit words that is able to contain the Reply SpaceWire Address from the target, back to the initiator of the command packet or some other node that is to receive the reply. | NOTE For example, if six Reply SpaceWire Address bytes are used then the Reply Address Path Length field is set to two (0b10).
ECSS-E-ST-50-52C | ECSS - Current v0.9 | 5.4.1.6a | Requirement | ECSS-E-ST-50-52_1080155 | 1 | Created | The Key field shall be as defined in clause 5.1.5.
ECSS-E-ST-50-52C | ECSS - Current v0.9 | 5.4.1.7a | Requirement | ECSS-E-ST-50-52_1080156 | 1 | Created | The Reply Address field shall be as defined in clause 5.1.6.
ECSS-E-ST-50-52C | ECSS - Current v0.9 | 5.4.1.8a | Requirement | ECSS-E-ST-50-52_1080157 | 1 | Created | The Initiator Logical Address field shall be as defined in clause 5.1.7.
ECSS-E-ST-50-52C | ECSS - Current v0.9 | 5.4.1.9a | Requirement | ECSS-E-ST-50-52_1080158 | 1 | Created | The Transaction Identifier field format shall be as defined in clause 5.1.8.
ECSS-E-ST-50-52C | ECSS - Current v0.9 | 5.4.1.10a | Requirement | ECSS-E-ST-50-52_1080159 | 1 | Created | The Extended Address field shall be as defined in clause 5.1.9.
ECSS-E-ST-50-52C | ECSS - Current v0.9 | 5.4.1.10b | Requirement | ECSS-E-ST-50-52_1080160 | 1 | Created | The Extended Address field shall hold the most-significant 8-bits of the starting memory address to be read from.
ECSS-E-ST-50-52C | ECSS - Current v0.9 | 5.4.1.11a | Requirement | ECSS-E-ST-50-52_1080161 | 1 | Created | The Address field format shall be as defined in clause 5.1.10.
ECSS-E-ST-50-52C | ECSS - Current v0.9 | 5.4.1.11b | Requirement | ECSS-E-ST-50-52_1080162 | 1 | Created | The Address field shall hold the least-significant 32-bits of the starting memory address from which data is read.
ECSS-E-ST-50-52C | ECSS - Current v0.9 | 5.4.1.12a | Requirement | ECSS-E-ST-50-52_1080163 | 1 | Created | The Data Length field format shall be as defined in clause 5.1.11. | NOTE This gives a maximum Data Length of 16 Megabytes - 1 in a single read command. If a single byte is being read this field is set to one. If set to zero then no bytes are read from memory which can be used as a test transaction depending upon the implementation.
ECSS-E-ST-50-52C | ECSS - Current v0.9 | 5.4.1.13a | Requirement | ECSS-E-ST-50-52_1080164 | 1 | Created | The Header CRC field shall contain an 8-bit CRC as defined in clauses 5.1.12 and 5.2.
ECSS-E-ST-50-52C | ECSS - Current v0.9 | 5.4.1.14a | Requirement | ECSS-E-ST-50-52_1080165 | 1 | Created | The end of the Packet containing the read command shall be indicated by an EOP character.
ECSS-E-ST-50-52C | ECSS - Current v0.9 | 5.4.2.1a | Requirement | ECSS-E-ST-50-52_1080166 | 1 | Created | The read reply shall contain either: 1. the data that was read from the target, or 2. an error code indicating why data was not read, or 3. both data and an error code.
ECSS-E-ST-50-52C | ECSS - Current v0.9 | 5.4.2.2a | Requirement | ECSS-E-ST-50-52_1080167 | 1 | Created | The format of the reply to a read command shall be as in Figure 5-9.
ECSS-E-ST-50-52C | ECSS - Current v0.9 | 5.4.2.3a | Requirement | ECSS-E-ST-50-52_1080168 | 1 | Created | The Reply SpaceWire Address field shall comprise zero or more data characters which define how the reply is routed to the initiator or some other node.
ECSS-E-ST-50-52C | ECSS - Current v0.9 | 5.4.2.3b | Requirement | ECSS-E-ST-50-52_1080169 | 1 | Created | The SpaceWire address in the Reply SpaceWire Address field shall be constructed from the Reply Address field in the command as detailed in clause 5.1.6.
ECSS-E-ST-50-52C | ECSS - Current v0.9 | 5.4.2.4a | Requirement | ECSS-E-ST-50-52_1080170 | 1 | Created | The Initiator Logical Address field shall be as defined in clause 5.1.7.
ECSS-E-ST-50-52C | ECSS - Current v0.9 | 5.4.2.5a | Requirement | ECSS-E-ST-50-52_1080171 | 1 | Created | The Protocol Identifier field shall be as defined in clause 5.1.3.
ECSS-E-ST-50-52C | ECSS - Current v0.9 | 5.4.2.6a | Requirement | ECSS-E-ST-50-52_1080172 | 1 | Created | The Instruction field format shall be as defined in clause 5.1.4.
ECSS-E-ST-50-52C | ECSS - Current v0.9 | 5.4.2.6b | Requirement | ECSS-E-ST-50-52_1080173 | 1 | Created | The Packet Type field shall be 0b00 to indicate that RMAP packet is a reply.
ECSS-E-ST-50-52C | ECSS - Current v0.9 | 5.4.2.6c | Requirement | ECSS-E-ST-50-52_1080174 | 1 | Created | The Command field shall be set to the same value as in the Command field of the read command, clause 5.4.1.5.3.
ECSS-E-ST-50-52C | ECSS - Current v0.9 | 5.4.2.6d | Requirement | ECSS-E-ST-50-52_1080175 | 1 | Created | The Reply Address Length field shall be set to the same value as in the Reply Address Length field of the read command, clause 5.4.1.5.4.
ECSS-E-ST-50-52C | ECSS - Current v0.9 | 5.4.2.7a | Requirement | ECSS-E-ST-50-52_1080176 | 1 | Created | The Status field format shall be as defined in clause 5.1.17.
ECSS-E-ST-50-52C | ECSS - Current v0.9 | 5.4.2.7b | Requirement | ECSS-E-ST-50-52_1080177 | 1 | Created | The Status field shall contain: 1. 0x00 if the command executed successfully, 2. A non-zero error code if there was an error with the read command as specified in clause 5.6.
ECSS-E-ST-50-52C | ECSS - Current v0.9 | 5.4.2.8a | Requirement | ECSS-E-ST-50-52_1080178 | 1 | Created | The Target Logical Address field shall be set to either of: 1. The value of the Target Logical Address field of the read command, see clause 5.3.1.3, or 2. A logical address of the target. | NOTE Normally these are the same.
ECSS-E-ST-50-52C | ECSS - Current v0.9 | 5.4.2.9a | Requirement | ECSS-E-ST-50-52_1080179 | 1 | Created | The Transaction Identifier field shall be set to the same value as the Transaction Identifier of the read command, see clause 5.4.1.9. | NOTE This is so that the initiator of the read command can associate the reply and data in the reply with the original read command when the reply is sent to the initiator.
ECSS-E-ST-50-52C | ECSS - Current v0.9 | 5.4.2.10a | Requirement | ECSS-E-ST-50-52_1080180 | 1 | Created | The Data Length field format shall be as defined in clause 5.1.11.
ECSS-E-ST-50-52C | ECSS - Current v0.9 | 5.4.2.10b | Permission | ECSS-E-ST-50-52_1080425 | 1 | Created | The Data Length field in the read reply may have a different value than the data length field in the corresponding read command.
ECSS-E-ST-50-52C | ECSS - Current v0.9 | 5.4.2.11a | Requirement | ECSS-E-ST-50-52_1080182 | 1 | Created | The Header CRC field shall contain a CRC as defined in clauses 5.1.12 and 5.2.
ECSS-E-ST-50-52C | ECSS - Current v0.9 | 5.4.2.12a | Requirement | ECSS-E-ST-50-52_1080183 | 1 | Created | The Data field shall contain the data that has been read from the memory of the target as defined in clause 5.1.13.
ECSS-E-ST-50-52C | ECSS - Current v0.9 | 5.4.2.12b | Permission | ECSS-E-ST-50-52_1080426 | 1 | Created | The number of data bytes in the reply may be a different value from that indicated in the Data Length field in the command and reply, if fewer bytes are returned than requested. | NOTE If the number of data bytes in the reply is different from the value indicated in the Data Length field the initiator discards the reply as specified in 5.4.3.12.
ECSS-E-ST-50-52C | ECSS - Current v0.9 | 5.4.2.13a | Requirement | ECSS-E-ST-50-52_1080185 | 1 | Created | The Data CRC shall contain an 8-bit CRC as defined in clauses 5.1.15 and 5.2.
ECSS-E-ST-50-52C | ECSS - Current v0.9 | 5.4.2.14a | Requirement | ECSS-E-ST-50-52_1080186 | 1 | Created | The end of the Packet containing the read reply shall be indicated by an EOP character.
ECSS-E-ST-50-52C | ECSS - Current v0.9 | 5.4.3.2a | Requirement | ECSS-E-ST-50-52_1080187 | 1 | Created | The read command sequence shall begin when an initiator user application requests to perform a read operation (Read Request).
ECSS-E-ST-50-52C | ECSS - Current v0.9 | 5.4.3.2b | Requirement | ECSS-E-ST-50-52_1080188 | 1 | Created | The initiator user application shall pass the following information to the initiator: 1. Target SpaceWire Address 2. Target Logical Address 3. Read command options 4. Key 5. Reply Address 6. Initiator Logical Address 7. Transaction Identifier 8. Extended Address 9. Memory address 10. Data Length
ECSS-E-ST-50-52C | ECSS - Current v0.9 | 5.4.3.3a | Requirement | ECSS-E-ST-50-52_1080189 | 1 | Created | In response to the read request the initiator shall construct the read command including the Header CRC and send it across the SpaceWire network to the target (Read Command). | NOTE The Target SpaceWire Address and Target Logical Address are used to route the command packet to the target.
ECSS-E-ST-50-52C | ECSS - Current v0.9 | 5.4.3.4.1a | Requirement | ECSS-E-ST-50-52_1080190 | 1 | Created | When a Packet is received at the target and the Protocol Identifier field is 0x01 the packet shall be regarded as an RMAP packet.
ECSS-E-ST-50-52C | ECSS - Current v0.9 | 5.4.3.4.2a | Requirement | ECSS-E-ST-50-52_1080191 | 1 | Created | If an EEP or EOP is received before the complete header including header CRC has been received the target shall: 1. Discard the entire packet, 2. Not send a reply packet.
ECSS-E-ST-50-52C | ECSS - Current v0.9 | 5.4.3.4.2b | Recommendation | ECSS-E-ST-50-52_1080427 | 1 | Created | If an EEP or EOP is received before the complete header including header CRC has been received the target should update the error information to reflect the “EEP” or “Early EOP” error if the target supports error information gathering.
ECSS-E-ST-50-52C | ECSS - Current v0.9 | 5.4.3.4.3a | Requirement | ECSS-E-ST-50-52_1080193 | 1 | Created | If an EEP is received immediately after the complete header including header CRC has been received the target shall: 1. Discard the entire packet, 2. Not send a reply packet.
ECSS-E-ST-50-52C | ECSS - Current v0.9 | 5.4.3.4.3b | Recommendation | ECSS-E-ST-50-52_1080428 | 1 | Created | If an EEP is received immediately after the complete header including header CRC has been received the target should update the error information to reflect the “EEP” error if the target supports error information gathering.
ECSS-E-ST-50-52C | ECSS - Current v0.9 | 5.4.3.4.4a | Requirement | ECSS-E-ST-50-52_1080195 | 1 | Created | When an RMAP packet is received at the target the Header CRC shall be checked.
ECSS-E-ST-50-52C | ECSS - Current v0.9 | 5.4.3.4.5a | Requirement | ECSS-E-ST-50-52_1080196 | 1 | Created | When checking the Header CRC indicates an error in the header the target shall: 1. Discard the entire packet, 2. Not send a reply packet.
ECSS-E-ST-50-52C | ECSS - Current v0.9 | 5.4.3.4.5b | Requirement | ECSS-E-ST-50-52_1080197 | 1 | Created | When checking the Header CRC indicates an error in the header the target shall update the error information to reflect the “Header CRC” error if the target supports error information gathering. | NOTE The sequence of events that occurs when there is a CRC error in the header of the read command is illustrated in Figure 5-11.
ECSS-E-ST-50-52C | ECSS - Current v0.9 | 5.4.3.4.6a | Requirement | ECSS-E-ST-50-52_1080198 | 1 | Created | When checking the Header CRC indicates no error present in the header and if the Instruction field contains an unused packet type (0b10 or 0b11) the target shall: 1. Discard the command packet, 2. Not send a reply
ECSS-E-ST-50-52C | ECSS - Current v0.9 | 5.4.3.4.6b | Recommendation | ECSS-E-ST-50-52_1080429 | 1 | Created | When checking the Header CRC indicates no error present in the header and if the Instruction field contains an unused packet type (0b10 or 0b11) the target should update the error information to reflect the “unused RMAP packet type of command code” error if the target supports error information gathering.
ECSS-E-ST-50-52C | ECSS - Current v0.9 | 5.4.3.4.6c | Permission | ECSS-E-ST-50-52_1080430 | 1 | Created | When checking the Header CRC indicates no error present in the header and if the Instruction field contains an unused packet type (0b10 or 0b11) the target may send a reply containing an “unused RMAP packet type or command code” error as specified in clause 5.6 to the node specified in the Reply Address and Initiator Logical Address fields.
ECSS-E-ST-50-52C | ECSS - Current v0.9 | 5.4.3.4.7a | Requirement | ECSS-E-ST-50-52_1080201 | 1 | Created | When checking the Header CRC indicates no error present in the header and if the Instruction field contains an invalid command code as specified in Table 5-1, the target shall: 1. Discard the command packet, 2. Return an “unused RMAP packet type or command code” error as specified in clause 5.6 to the node specified in the Reply Address and Initiator Logical Address fields, if a reply has been requested (Reply bit set).
ECSS-E-ST-50-52C | ECSS - Current v0.9 | 5.4.3.4.7b | Recommendation | ECSS-E-ST-50-52_1080431 | 1 | Created | When checking the Header CRC indicates no error present in the header and if the Instruction field contains an invalid command code as specified in Table 5-1, the target should update the error information to reflect the “unused RMAP packet type or command code” error if the target supports error information gathering.
ECSS-E-ST-50-52C | ECSS - Current v0.9 | 5.4.3.4.8a | Requirement | ECSS-E-ST-50-52_1080203 | 1 | Created | When checking the Header CRC indicates no error present in the header and if the Instruction field contains a read command (packet type 0b01 and a read command code) and if one or more data characters are received immediately after the complete header including header CRC the target shall: 1. Discard the remainder of the packet, 2. Not execute the read command, 3. Return a “too much data” error as specified in clause 5.6 to the node specified in the Reply Address and Initiator Logical Address fields.
ECSS-E-ST-50-52C | ECSS - Current v0.9 | 5.4.3.4.8b | Recommendation | ECSS-E-ST-50-52_1080432 | 1 | Created | When checking the Header CRC indicates no error present in the header and if the Instruction field contains a read command (packet type 0b01 and a read command code) and if one or more data characters are received immediately after the complete header including header CRC the target should update the error information to reflect the “too much data” error if the target supports error information gathering.
ECSS-E-ST-50-52C | ECSS - Current v0.9 | 5.4.3.4.9a | Requirement | ECSS-E-ST-50-52_1080205 | 1 | Created | When checking the Header CRC indicates no error present in the header and if the Instruction field contains a read command (packet type 0b01 and a read command code) the target shall pass the following information to the target user application: 1. Target Logical Address 2. Instruction 3. Key 4. Initiator Logical Address 5. Transaction Identifier 6. Extended Address 7. Memory address 8. Data Length
ECSS-E-ST-50-52C | ECSS - Current v0.9 | 5.4.3.5.1a | Requirement | ECSS-E-ST-50-52_1080206 | 1 | Created | The target user application shall be asked to authorise the read operation.
ECSS-E-ST-50-52C | ECSS - Current v0.9 | 5.4.3.5.2a | Requirement | ECSS-E-ST-50-52_1080207 | 1 | Created | If the value of the Key is not the value expected by the target user application, the target shall: 1. Discard the command packet, 2. Return an “invalid key” error as specified in clause 5.6 to the node specified in the Reply Address and Initiator Logical Address fields if a reply has been requested, Reply bit set (1).
ECSS-E-ST-50-52C | ECSS - Current v0.9 | 5.4.3.5.2b | Recommendation | ECSS-E-ST-50-52_1080433 | 1 | Created | If the value of the Key is not the value expected by the target user application, the target should update the error information to reflect the “invalid key” error if the target supports error information gathering.
ECSS-E-ST-50-52C | ECSS - Current v0.9 | 5.4.3.5.3a | Requirement | ECSS-E-ST-50-52_1080209 | 1 | Created | If the Target Logical Address is not a logical address recognised by the target user application, the target shall: 1. Discard the command packet, 2. Return an “invalid Target Logical Address” error as specified in clause 5.6 to the node specified in the Reply Address and Initiator Logical Address fields.
ECSS-E-ST-50-52C | ECSS - Current v0.9 | 5.4.3.5.3b | Recommendation | ECSS-E-ST-50-52_1080434 | 1 | Created | If the Target Logical Address is not a logical address recognised by the target user application, the target should update the error information to reflect the “invalid Target Logical Address” error if the target supports error information gathering.
ECSS-E-ST-50-52C | ECSS - Current v0.9 | 5.4.3.5.4a | Requirement | ECSS-E-ST-50-52_1080211 | 1 | Created | If the command is not accepted by the target user application for any other reason, the target shall: 1. Discard the command packet. 2. Return an “RMAP command not implemented or not authorised” error as specified in clause 5.6 to the node specified in the Reply Address and Initiator Logical Address fields.
ECSS-E-ST-50-52C | ECSS - Current v0.9 | 5.4.3.5.4b | Recommendation | ECSS-E-ST-50-52_1080435 | 1 | Created | If the command is not accepted by the target user application for any other reason, the target should update the error information to reflect the “RMAP command not implemented or not authorised” error if the target supports error information gathering. | NOTE 1 The target user application can reject the command for any reason it likes. For example the address is not 32-bit aligned, the Data Length is not a multiple of 4-bytes, or the address range falls partially or completely outside an acceptable memory address region. NOTE 2 The sequence of events that occurs when a read command is not authorised is illustrated in Figure 5-12.
ECSS-E-ST-50-52C | ECSS - Current v0.9 | 5.4.3.6a | Requirement | ECSS-E-ST-50-52_1080213 | 1 | Created | If authorisation is given by the target user application, data shall be read from the memory location in the target specified by the Extended Address and Address fields (Read Data).
ECSS-E-ST-50-52C | ECSS - Current v0.9 | 5.4.3.6b | Requirement | ECSS-E-ST-50-52_1080214 | 1 | Created | If the Increment bit is clear (0) in the command field of the header, the memory address read from in the target shall remain constant i.e. all data is read from the same memory location.
ECSS-E-ST-50-52C | ECSS - Current v0.9 | 5.4.3.6c | Requirement | ECSS-E-ST-50-52_1080215 | 1 | Created | If the Increment bit is set (1) in the command field of the header, the memory address read in the target shall be incremented as determined by the target user application in order to access sequential memory locations i.e. the data is read from sequential memory locations. | NOTE The width of the memory locations is determined by the target user application. Byte addressing is not necessarily implied.
ECSS-E-ST-50-52C | ECSS - Current v0.9 | 5.4.3.7a | Recommendation | ECSS-E-ST-50-52_1080436 | 1 | Created | Once data has been read from memory the target user application should be informed that a read operation has taken place (Read Data Indication).
ECSS-E-ST-50-52C | ECSS - Current v0.9 | 5.4.3.7b | Requirement | ECSS-E-ST-50-52_1080217 | 1 | Created | If data is not read from memory after authorisation has been given for the read from memory, the target user application shall be informed that an error occurred.
ECSS-E-ST-50-52C | ECSS - Current v0.9 | 5.4.3.8a | Requirement | ECSS-E-ST-50-52_1080218 | 1 | Created | If the read command was executed successfully, the target shall send a reply packet to the node specified by the Reply Address and Initiator Logical Address fields of the read command (Read Reply).
ECSS-E-ST-50-52C | ECSS - Current v0.9 | 5.4.3.8b | Requirement | ECSS-E-ST-50-52_1080219 | 1 | Created | The reply to a successful read command shall have: 1. The status field set to 0x00 indicting that there was no error, 2. The Data Length field set to the amount of data read in bytes, 3. The data field filled with the data read from the target memory.
ECSS-E-ST-50-52C | ECSS - Current v0.9 | 5.4.3.9a | Requirement | ECSS-E-ST-50-52_1080220 | 1 | Created | When the read reply is received at the initiator (or other node specified by the Reply Address), successful completion of the read request shall be indicated to the user application on that node (Read Data Confirmation).
ECSS-E-ST-50-52C | ECSS - Current v0.9 | 5.4.3.9b | Requirement | ECSS-E-ST-50-52_1080221 | 1 | Created | The Transaction Identifier shall be used to relate the reply to the command that caused the reply. | NOTE It is the responsibility of the initiator user application to read the data in the read reply once it has been informed that the data has been received.
ECSS-E-ST-50-52C | ECSS - Current v0.9 | 5.4.3.10a | Recommendation | ECSS-E-ST-50-52_1080437 | 1 | Created | If the read memory operation memory fails, the target should stop reading from memory as soon as the memory error is detected.
ECSS-E-ST-50-52C | ECSS - Current v0.9 | 5.4.3.10b | Recommendation | ECSS-E-ST-50-52_1080438 | 1 | Created | If the read memory operation memory fails, the target should update the error information to reflect the memory access error if the target supports error information gathering.
ECSS-E-ST-50-52C | ECSS - Current v0.9 | 5.4.3.10c | Requirement | ECSS-E-ST-50-52_1080224 | 1 | Created | If the read memory operation memory fails, the target shall either: 1. Append an EEP to the end of the data already sent in the reply to the initiator, or 2. Append an appropriate data CRC byte covering the data already sent in the reply to the initiator, followed by an EOP.
ECSS-E-ST-50-52C | ECSS - Current v0.9 | 5.4.3.11a | Requirement | ECSS-E-ST-50-52_1080225 | 1 | Created | If the reply from the read command arrives at the initiator (or other node specified by the Reply Address) with a Header CRC error, packet type error, or other error in the header, the receiving node shall discard the entire packet containing the corrupted read reply.
ECSS-E-ST-50-52C | ECSS - Current v0.9 | 5.4.3.11b | Recommendation | ECSS-E-ST-50-52_1080439 | 1 | Created | If the reply from the read command arrives at the initiator (or other node specified by the Reply Address) with a Header CRC error, packet type error, or other error in the header, the receiving node should update the error information to reflect the “Packet Error” error if the initiator (or other node receiving the reply) supports error information gathering. | NOTE The response to an error in the header of a read reply is illustrated in Figure 5-13.
ECSS-E-ST-50-52C | ECSS - Current v0.9 | 5.4.3.12a | Requirement | ECSS-E-ST-50-52_1080227 | 1 | Created | If the header of the read reply packet is received intact by the initiator (or other node specified by the Reply Address) but the data field is corrupted as indicated by an incorrect data field length (too long or too short) or by a Data CRC error, the initiator shall discard the reply.
ECSS-E-ST-50-52C | ECSS - Current v0.9 | 5.4.3.12b | Recommendation | ECSS-E-ST-50-52_1080440 | 1 | Created | If the header of the read reply packet is received intact by the initiator (or other node specified by the Reply Address) but the data field is corrupted as indicated by an incorrect data field length (too long or too short) or by a Data CRC error, the initiator should: 1. Update the error information to reflect the “invalid reply” error, if the initiator or other node receiving the invalid reply supports error information gathering, 2. Indicate an error to the user application in the node receiving the reply (Read Data Failure). | NOTE The response to an error in the data field of a read reply is illustrated in Figure 5-14.
ECSS-E-ST-50-52C | ECSS - Current v0.9 | 5.4.3.13a | Requirement | ECSS-E-ST-50-52_1080229 | 1 | Created | When a reply is received by the initiator (or other node specified by the Reply Address) with the reserved bit in the instruction field set (1) or with the command/reply bit clear (0), the initiator shall discard the reply.
ECSS-E-ST-50-52C | ECSS - Current v0.9 | 5.4.3.13b | Recommendation | ECSS-E-ST-50-52_1080441 | 1 | Created | When a reply is received by the initiator (or other node specified by the Reply Address) with the reserved bit in the instruction field set (1) or with the command/reply bit clear (0), the initiator should update the error information to reflect the “invalid reply” error, if the initiator or other node receiving the invalid reply supports error information gathering.
ECSS-E-ST-50-52C | ECSS - Current v0.9 | 5.5.1.1a | Requirement | ECSS-E-ST-50-52_1080231 | 1 | Created | The read-modify-write command shall contain the fields shown in Figure 5-15.
ECSS-E-ST-50-52C | ECSS - Current v0.9 | 5.5.1.2a | Requirement | ECSS-E-ST-50-52_1080232 | 1 | Created | The Target SpaceWire Address field shall be as defined in clause 5.1.1.
ECSS-E-ST-50-52C | ECSS - Current v0.9 | 5.5.1.3a | Requirement | ECSS-E-ST-50-52_1080233 | 1 | Created | The Target Logical Address field shall be as defined in clause 5.1.2.
ECSS-E-ST-50-52C | ECSS - Current v0.9 | 5.5.1.4a | Requirement | ECSS-E-ST-50-52_1080234 | 1 | Created | The Protocol Identifier field shall be as defined in clause 5.1.3.
ECSS-E-ST-50-52C | ECSS - Current v0.9 | 5.5.1.5.1a | Requirement | ECSS-E-ST-50-52_1080235 | 1 | Created | The Instruction field format shall be as defined in clause 5.1.4.
ECSS-E-ST-50-52C | ECSS - Current v0.9 | 5.5.1.5.2a | Requirement | ECSS-E-ST-50-52_1080236 | 1 | Created | The Packet Type field shall be 0b01 to indicate that this is a command.
ECSS-E-ST-50-52C | ECSS - Current v0.9 | 5.5.1.5.3a | Requirement | ECSS-E-ST-50-52_1080237 | 1 | Created | The Write/Read bit shall be clear (0) for a read-modify-write command.
ECSS-E-ST-50-52C | ECSS - Current v0.9 | 5.5.1.5.3b | Requirement | ECSS-E-ST-50-52_1080238 | 1 | Created | The Verify-Data-Before-Write bit shall be set (1) for a read-modify-write command. | NOTE This is so that the data is verified before it is written to memory and also distinguishes a read-modify-write from a read command.
ECSS-E-ST-50-52C | ECSS - Current v0.9 | 5.5.1.5.3c | Requirement | ECSS-E-ST-50-52_1080239 | 1 | Created | The Reply bit shall be set (1) for a read-modify-write command. | NOTE The reply contains the data initially read from the memory in the target.
ECSS-E-ST-50-52C | ECSS - Current v0.9 | 5.5.1.5.3d | Requirement | ECSS-E-ST-50-52_1080240 | 1 | Created | The “Increment / No Increment Address” bit shall be set (1) for a read-modify-write command. | NOTE This means that when read-modify-write is applied to more than one byte, the address is incremented if byte wide memory is being used. Note that the width of the memory word is determined by the target unit and can be any multiple of 8-bits.
ECSS-E-ST-50-52C | ECSS - Current v0.9 | 5.5.1.5.4a | Requirement | ECSS-E-ST-50-52_1080241 | 1 | Created | The Reply Address Length field shall be set to the smallest number of 32-bit words that is able to contain the Reply SpaceWire Address from the target, back to the initiator of the command packet or some other node that is to receive the reply. | NOTE For example, if ten path Reply SpaceWire Address bytes are used then the Reply Address Length field is set to three (0b11).
ECSS-E-ST-50-52C | ECSS - Current v0.9 | 5.5.1.6a | Requirement | ECSS-E-ST-50-52_1080242 | 1 | Created | The Key field shall be as defined in clause 5.1.5.
ECSS-E-ST-50-52C | ECSS - Current v0.9 | 5.5.1.7a | Requirement | ECSS-E-ST-50-52_1080243 | 1 | Created | The Reply Address field shall be as defined in clause 5.1.6.
ECSS-E-ST-50-52C | ECSS - Current v0.9 | 5.5.1.8a | Requirement | ECSS-E-ST-50-52_1080244 | 1 | Created | The Initiator Logical Address field shall be as defined in clause 5.1.7.
ECSS-E-ST-50-52C | ECSS - Current v0.9 | 5.5.1.9a | Requirement | ECSS-E-ST-50-52_1080245 | 1 | Created | The Transaction Identifier field format shall be as defined in clause 5.1.8.
ECSS-E-ST-50-52C | ECSS - Current v0.9 | 5.5.1.10a | Requirement | ECSS-E-ST-50-52_1080246 | 1 | Created | The Extended Address field shall be as defined in clause 5.1.9.
ECSS-E-ST-50-52C | ECSS - Current v0.9 | 5.5.1.10b | Requirement | ECSS-E-ST-50-52_1080247 | 1 | Created | The Extended Address field shall hold the most-significant 8-bits of the starting memory address to be read from.
ECSS-E-ST-50-52C | ECSS - Current v0.9 | 5.5.1.11a | Requirement | ECSS-E-ST-50-52_1080248 | 1 | Created | The Address field format shall be as defined in clause 5.1.10.
ECSS-E-ST-50-52C | ECSS - Current v0.9 | 5.5.1.11b | Requirement | ECSS-E-ST-50-52_1080249 | 1 | Created | The Address field shall hold the least-significant 32-bits of the memory address to which the data in a read-modify-write command is read from and written to.
ECSS-E-ST-50-52C | ECSS - Current v0.9 | 5.5.1.12a | Requirement | ECSS-E-ST-50-52_1080250 | 1 | Created | The Data Length field format shall be as defined in clause 5.1.11.
ECSS-E-ST-50-52C | ECSS - Current v0.9 | 5.5.1.12b | Requirement | ECSS-E-ST-50-52_1080251 | 1 | Created | The Data Length field shall contain the overall length, in bytes, of the data and mask fields i.e. the length of the data field plus the length of the mask field.
ECSS-E-ST-50-52C | ECSS - Current v0.9 | 5.5.1.12c | Requirement | ECSS-E-ST-50-52_1080252 | 1 | Created | In a read-modify-write command the Data Length shall specify the size of the data field plus the size of the mask field sent in the command, which is twice the amount of data read and written. | NOTE For example, if a 2-byte word is written, then the Data Length is 0x04. There are two data bytes and two mask bytes in the command. Two bytes are read from memory and returned to the initiator. Two bytes are written combining the read data, the data from the command and the mask.
ECSS-E-ST-50-52C | ECSS - Current v0.9 | 5.5.1.12d | Requirement | ECSS-E-ST-50-52_1080253 | 1 | Created | The Data Length shall only take on values of 0x00, 0x02, 0x04, 0x06 or 0x08, which correspond to the reading, modifying and writing of 0, 1, 2, 3, or 4 bytes of data respectively.
ECSS-E-ST-50-52C | ECSS - Current v0.9 | 5.5.1.13a | Requirement | ECSS-E-ST-50-52_1080254 | 1 | Created | The Header CRC field shall contain an 8-bit CRC as defined in clauses 5.1.12 and 5.2.
ECSS-E-ST-50-52C | ECSS - Current v0.9 | 5.5.1.14a | Requirement | ECSS-E-ST-50-52_1080255 | 1 | Created | The Data field shall contain the data that is combined with the mask and the data read from memory before the result is written into the memory of the target as defined in clause 5.1.13.
ECSS-E-ST-50-52C | ECSS - Current v0.9 | 5.5.1.14b | Requirement | ECSS-E-ST-50-52_1080256 | 1 | Created | The set of 0, 1, 2, 3 or 4 data bytes shall precede the corresponding set of 0, 1, 2, 3, or 4 mask bytes.
ECSS-E-ST-50-52C | ECSS - Current v0.9 | 5.5.1.15a | Requirement | ECSS-E-ST-50-52_1080257 | 1 | Created | The Mask field shall be used by the target application to define how the data written to memory is formed. | NOTE 1 The way the read data and mask are combined is application dependent. NOTE 2 For example, data written can be selected on a bit by bit basis from the data sent in the command when the corresponding mask bit is set (1) or from the data read in the reply when the mask bit is clear (0). NOTE 3 Written Data = (Mask AND Command_Data) OR (NOT Mask AND Read_Data). NOTE 4 This example is illustrated in Figure 5-16. The target user application can implement different schemes for example test and set.
ECSS-E-ST-50-52C | ECSS - Current v0.9 | 5.5.1.16a | Requirement | ECSS-E-ST-50-52_1080258 | 1 | Created | The Data CRC shall contain an 8-bit CRC as defined in clauses 5.1.15 and 5.2.
ECSS-E-ST-50-52C | ECSS - Current v0.9 | 5.5.1.16b | Requirement | ECSS-E-ST-50-52_1080259 | 1 | Created | The Data CRC shall cover both the data and the mask fields.
ECSS-E-ST-50-52C | ECSS - Current v0.9 | 5.5.1.17a | Requirement | ECSS-E-ST-50-52_1080260 | 1 | Created | The end of the Packet containing the read-modify-write command shall be indicated by an EOP character.
ECSS-E-ST-50-52C | ECSS - Current v0.9 | 5.5.2.1a | Requirement | ECSS-E-ST-50-52_1080261 | 1 | Created | The read-modify-write reply shall contain either: 1. the data that was read from the target, or 2. an error code indicating why data was not read, or 3. both data and an error code.
ECSS-E-ST-50-52C | ECSS - Current v0.9 | 5.5.2.2a | Requirement | ECSS-E-ST-50-52_1080262 | 1 | Created | The format of the reply to a read-modify-write command shall be as in Figure 5-17.
ECSS-E-ST-50-52C | ECSS - Current v0.9 | 5.5.2.3a | Requirement | ECSS-E-ST-50-52_1080263 | 1 | Created | The Reply SpaceWire Address field shall comprise zero or more data characters which define how the reply is routed to the initiator or some other node.
ECSS-E-ST-50-52C | ECSS - Current v0.9 | 5.5.2.3b | Requirement | ECSS-E-ST-50-52_1080264 | 1 | Created | The SpaceWire address in the Reply SpaceWire Address field shall be constructed from the Reply Address field in the command as detailed in clause 5.1.6.
ECSS-E-ST-50-52C | ECSS - Current v0.9 | 5.5.2.4a | Requirement | ECSS-E-ST-50-52_1080265 | 1 | Created | The Initiator Logical Address field shall be as defined in clause 5.1.7.
ECSS-E-ST-50-52C | ECSS - Current v0.9 | 5.5.2.5a | Requirement | ECSS-E-ST-50-52_1080266 | 1 | Created | The Protocol Identifier field shall be as defined in clause 5.1.3.
ECSS-E-ST-50-52C | ECSS - Current v0.9 | 5.5.2.6a | Requirement | ECSS-E-ST-50-52_1080267 | 1 | Created | The Instruction field format shall be as defined in clause 5.1.4.
ECSS-E-ST-50-52C | ECSS - Current v0.9 | 5.5.2.6b | Requirement | ECSS-E-ST-50-52_1080268 | 1 | Created | The Packet Type field shall be 0b00 to indicate that RMAP packet is a reply.
ECSS-E-ST-50-52C | ECSS - Current v0.9 | 5.5.2.6c | Requirement | ECSS-E-ST-50-52_1080269 | 1 | Created | The Command field shall be set to the same value as in the Command field of the read-modify-write command, 5.5.1.5.3.
ECSS-E-ST-50-52C | ECSS - Current v0.9 | 5.5.2.6d | Requirement | ECSS-E-ST-50-52_1080270 | 1 | Created | The Reply Address Length field shall be set to the same value as in the Reply Address Length field of the read-modify-write command, clause 5.5.1.5.3.
ECSS-E-ST-50-52C | ECSS - Current v0.9 | 5.5.2.7a | Requirement | ECSS-E-ST-50-52_1080370 | 1 | Created | The Status field format shall be as defined in clause 5.1.17.
ECSS-E-ST-50-52C | ECSS - Current v0.9 | 5.5.2.7b | Requirement | ECSS-E-ST-50-52_1080272 | 1 | Created | The Status field shall contain: 1. 0x00 if the command executed successfully, 2. A non-zero error code if there was an error with the read-modify-write command as specified in clause 5.6.
ECSS-E-ST-50-52C | ECSS - Current v0.9 | 5.5.2.8a | Requirement | ECSS-E-ST-50-52_1080273 | 1 | Created | The Target Logical Address field shall be set to either of: 1. The value of the Target Logical Address field of the write command, see clause 5.3.1.3, or 2. A logical address of the target. | NOTE Normally these are the same.
ECSS-E-ST-50-52C | ECSS - Current v0.9 | 5.5.2.9a | Requirement | ECSS-E-ST-50-52_1080371 | 1 | Created | The Transaction Identifier field shall be set to the same value as the Transaction Identifier of the read-modify-write command, see clause 5.5.1.9. | NOTE This is so that the initiator of the read-modify-write command can associate the reply and data in the reply with the original read-modify-write command.
ECSS-E-ST-50-52C | ECSS - Current v0.9 | 5.5.2.10a | Requirement | ECSS-E-ST-50-52_1080275 | 1 | Created | The Data Length field format shall be as defined in clause 5.1.11.
ECSS-E-ST-50-52C | ECSS - Current v0.9 | 5.5.2.10b | Requirement | ECSS-E-ST-50-52_1080276 | 1 | Created | The Data Length field shall contain the length, in bytes, of the data returned in the reply packet.
ECSS-E-ST-50-52C | ECSS - Current v0.9 | 5.5.2.10c | Requirement | ECSS-E-ST-50-52_1080277 | 1 | Created | For a read-modify-write command the Data Length shall be 0, 1, 2, 3 or 4 only. | NOTE The Data Length in the reply is a different value to the Data Length in the command since the Data Length in the command includes both data and mask.
ECSS-E-ST-50-52C | ECSS - Current v0.9 | 5.5.2.11a | Requirement | ECSS-E-ST-50-52_1080278 | 1 | Created | The Header CRC field shall contain a CRC as defined in clauses 5.1.12 and 5.2.
ECSS-E-ST-50-52C | ECSS - Current v0.9 | 5.5.2.12a | Requirement | ECSS-E-ST-50-52_1080279 | 1 | Created | The Data field shall contain the data that has been read from the memory of the target as defined in clause 5.1.13. | NOTE The data length field in the reply is different to that in the command.
ECSS-E-ST-50-52C | ECSS - Current v0.9 | 5.5.2.13a | Requirement | ECSS-E-ST-50-52_1080280 | 1 | Created | The Data CRC shall contain an 8-bit CRC as defined in clauses 5.1.15 and 5.2.
ECSS-E-ST-50-52C | ECSS - Current v0.9 | 5.5.2.14a | Requirement | ECSS-E-ST-50-52_1080281 | 1 | Created | The end of the Packet containing the read-modify-write reply shall be indicated by an EOP character.
ECSS-E-ST-50-52C | ECSS - Current v0.9 | 5.5.3.2a | Requirement | ECSS-E-ST-50-52_1080282 | 1 | Created | The read-modify-write command sequence shall begin when an initiator user application requests to perform a read-modify-write operation (RMW Request).
ECSS-E-ST-50-52C | ECSS - Current v0.9 | 5.5.3.2b | Requirement | ECSS-E-ST-50-52_1080283 | 1 | Created | The initiator user application shall pass the following information to the initiator: 1. Target SpaceWire Address 2. Target Logical Address 3. Read-modify-write command options 4. Key 5. Reply Address 6. Initiator Logical Address 7. Transaction Identifier 8. Extended Address 9. Memory address 10. Data Length 11. Data 12. Mask
ECSS-E-ST-50-52C | ECSS - Current v0.9 | 5.5.3.3a | Requirement | ECSS-E-ST-50-52_1080284 | 1 | Created | In response to the read-modify-write request the initiator shall construct the read-modify-write command including the Header CRC and Data CRC and send it across the SpaceWire network to the target (RMW Command). | NOTE The Target SpaceWire Address and Target Logical Address are used to route the command packet to the target.
ECSS-E-ST-50-52C | ECSS - Current v0.9 | 5.5.3.4.1a | Requirement | ECSS-E-ST-50-52_1080285 | 1 | Created | When a Packet is received at the target and the Protocol Identifier field is 0x01 the packet shall be regarded as an RMAP packet.
ECSS-E-ST-50-52C | ECSS - Current v0.9 | 5.5.3.4.2a | Requirement | ECSS-E-ST-50-52_1080286 | 1 | Created | If an EEP or EOP is received before the complete header including header CRC has been received the target shall: 1. Discard the entire packet, 2. Not send a reply packet.
ECSS-E-ST-50-52C | ECSS - Current v0.9 | 5.5.3.4.2b | Recommendation | ECSS-E-ST-50-52_1080442 | 1 | Created | If an EEP or EOP is received before the complete header including header CRC has been received the target should update the error information to reflect the an “EEP” or “Early EOP” error if the target supports error information gathering.
ECSS-E-ST-50-52C | ECSS - Current v0.9 | 5.5.3.4.3a | Requirement | ECSS-E-ST-50-52_1080288 | 1 | Created | If an EEP is received immediately after the complete header including header CRC has been received the target shall discard the entire packet.
ECSS-E-ST-50-52C | ECSS - Current v0.9 | 5.5.3.4.3b | Recommendation | ECSS-E-ST-50-52_1080443 | 1 | Created | If an EEP is received immediately after the complete header including header CRC has been received the target should: 1. Update the error information to reflect the “EEP” error if the target supports error information gathering, 2. Not send a reply packet.
ECSS-E-ST-50-52C | ECSS - Current v0.9 | 5.5.3.4.4a | Requirement | ECSS-E-ST-50-52_1080290 | 1 | Created | When an RMAP packet is received at the target the Header CRC shall be checked.
ECSS-E-ST-50-52C | ECSS - Current v0.9 | 5.5.3.4.5a | Requirement | ECSS-E-ST-50-52_1080291 | 1 | Created | When the Header CRC indicates an error in the header the target shall: 1. Discard the entire packet, 2. Not send a reply packet.
ECSS-E-ST-50-52C | ECSS - Current v0.9 | 5.5.3.4.5b | Recommendation | ECSS-E-ST-50-52_1080444 | 1 | Created | When the Header CRC indicates an error in the header the target should update the error information to reflect the “Header CRC” error if the target supports error information gathering. | NOTE The sequence of events that occurs when there is a CRC error in the header of the read-modify-write command is illustrated in Figure 5-19.
ECSS-E-ST-50-52C | ECSS - Current v0.9 | 5.5.3.4.6a | Requirement | ECSS-E-ST-50-52_1080293 | 1 | Created | When checking the Header CRC indicates no error present in the header and if the Instruction field contains an unused packet type (0b10 or 0b11), the target shall: 1. Discard the command packet, 2. Not send a reply.
ECSS-E-ST-50-52C | ECSS - Current v0.9 | 5.5.3.4.6b | Recommendation | ECSS-E-ST-50-52_1080445 | 1 | Created | When checking the Header CRC indicates no error present in the header and if the Instruction field contains an unused packet type (0b10 or 0b11), the target should update the error information to reflect the “unused RMAP packet type of command code” error if the target supports error information gathering.
ECSS-E-ST-50-52C | ECSS - Current v0.9 | 5.5.3.4.6c | Permission | ECSS-E-ST-50-52_1080446 | 1 | Created | When checking the Header CRC indicates no error present in the header and if the Instruction field contains an unused packet type (0b10 or 0b11), the target may send a reply containing an “unused RMAP packet type or command code” error as specified in clause 5.6 to the node specified in the Reply Address and Initiator Logical Address fields.
ECSS-E-ST-50-52C | ECSS - Current v0.9 | 5.5.3.4.7a | Requirement | ECSS-E-ST-50-52_1080296 | 1 | Created | When checking the Header CRC indicates no error present in the header and if the Instruction field contains an invalid command code as specified in Table 5-1 the target shall: 1. Discard the command packet, 2. Return an “unused RMAP packet type or command code” error as specified in clause 5.6 to the node specified in the Reply Address and Initiator Logical Address fields.
ECSS-E-ST-50-52C | ECSS - Current v0.9 | 5.5.3.4.7b | Recommendation | ECSS-E-ST-50-52_1080447 | 1 | Created | When checking the Header CRC indicates no error present in the header and if the Instruction field contains an invalid command code as specified in Table 5-1, the target should update the error information to reflect the “unused RMAP packet type or command code” error if the target supports error information gathering.
ECSS-E-ST-50-52C | ECSS - Current v0.9 | 5.5.3.4.8a | Requirement | ECSS-E-ST-50-52_1080298 | 1 | Created | When checking the Header CRC indicates no error present in the header, the data and mask shall be buffered and checked using the Data CRC before command authorisation is requested.
ECSS-E-ST-50-52C | ECSS - Current v0.9 | 5.5.3.4.9a | Requirement | ECSS-E-ST-50-52_1080299 | 1 | Created | When checking the Header CRC indicates no error present in the header and if the data exceeds the available buffer space, the target shall: 1. Neither read data from, nor write data to memory, 2. Return a “verify buffer overrun” error as specified in clause 5.6 to the node specified in the Reply Address and Initiator Logical Address fields.
ECSS-E-ST-50-52C | ECSS - Current v0.9 | 5.5.3.4.9b | Recommendation | ECSS-E-ST-50-52_1080448 | 1 | Created | When checking the Header CRC indicates no error present in the header and if the data exceeds the available buffer space, the target should update the error information to reflect the “verify buffer overrun” error if the target supports error information gathering.
ECSS-E-ST-50-52C | ECSS - Current v0.9 | 5.5.3.4.10a | Requirement | ECSS-E-ST-50-52_1080301 | 1 | Created | When checking the Header CRC indicates no error present in the header and if the Data CRC is in error the target shall: 1. Neither read data from, nor write data to memory, 2. Return an “invalid Data CRC” error as specified in clause 5.6 to the node specified in the Reply Address and Initiator Logical Address fields.
ECSS-E-ST-50-52C | ECSS - Current v0.9 | 5.5.3.4.10b | Recommendation | ECSS-E-ST-50-52_1080449 | 1 | Created | When checking the Header CRC indicates no error present in the header and if the Data CRC is in error the target should update the error information to reflect the “invalid Data CRC” error if the target supports error information gathering.
ECSS-E-ST-50-52C | ECSS - Current v0.9 | 5.5.3.4.11a | Requirement | ECSS-E-ST-50-52_1080303 | 1 | Created | When checking the Header CRC indicates no error present in the header and if there is less data in the data field than specified in the Data Length field of the read-modify-write command header when the EOP is reached, the target shall: 1. Neither read data from, nor write data to memory, 2. Return an “early EOP” error as specified in clause 5.6 to the node specified in the Reply Address and Initiator Logical Address fields.
ECSS-E-ST-50-52C | ECSS - Current v0.9 | 5.5.3.4.11b | Recommendation | ECSS-E-ST-50-52_1080450 | 1 | Created | When checking the Header CRC indicates no error present in the header and if there is less data in the data field than specified in the Data Length field of the read-modify-write command header when the EOP is reached, the target should: 1. Indicate that an “insufficient data” error has occurred to the user application in the target, 2. Update the error information to reflect the “insufficient data” error if the target supports error information gathering.
ECSS-E-ST-50-52C | ECSS - Current v0.9 | 5.5.3.4.12a | Requirement | ECSS-E-ST-50-52_1080305 | 1 | Created | When checking the Header CRC indicates no error present in the header and if there is more data in the data field than specified in the Data Length field of the read-modify-write command header, then the target shall: 1. Neither read data from, nor write data to memory, 2. Discard the rest of the packet, 3. Return a “too much data” error as specified in clause 5.6 to the node specified in the Reply Address and Initiator Logical Address fields.
ECSS-E-ST-50-52C | ECSS - Current v0.9 | 5.5.3.4.12b | Recommendation | ECSS-E-ST-50-52_1080451 | 1 | Created | When checking the Header CRC indicates no error present in the header and if there is more data in the data field than specified in the Data Length field of the read-modify-write command header, then the target should update the error information to reflect “too much data” error if the target supports error information gathering.
ECSS-E-ST-50-52C | ECSS - Current v0.9 | 5.5.3.4.13a | Requirement | ECSS-E-ST-50-52_1080307 | 1 | Created | When checking the Header CRC indicates no error present in the header and if the value in the Data Length field is incorrect (i.e. is not 0, 2 ,4, 6 or 8), the target shall: 1. Neither read data from, nor write data to memory, 2. Return a “read-modify-write Data Length” error as specified in clause 5.6 to the node specified in the Reply Address and Initiator Logical Address fields.
ECSS-E-ST-50-52C | ECSS - Current v0.9 | 5.5.3.4.13b | Recommendation | ECSS-E-ST-50-52_1080452 | 1 | Created | When checking the Header CRC indicates no error present in the header and if the value in the Data Length field is incorrect (i.e. is not 0, 2 ,4, 6 or 8), the target should update the error information to reflect “read-modify-write Data Length” error if the target supports error information gathering. | NOTE The sequence of events that occurs when there is an error in the data field of the read-modify-write command is illustrated in Figure 5-20.
ECSS-E-ST-50-52C | ECSS - Current v0.9 | 5.5.3.4.14a | Requirement | ECSS-E-ST-50-52_1080309 | 1 | Created | When checking the Header CRC indicates no error present in the header and if the packet ends in an EEP, the target shall: 1. Not write data into memory, 2. Return an “EEP” error as specified in clause 5.6 to the node specified in the Reply Address and Initiator Logical Address fields.
ECSS-E-ST-50-52C | ECSS - Current v0.9 | 5.5.3.4.14b | Recommendation | ECSS-E-ST-50-52_1080453 | 1 | Created | When checking the Header CRC indicates no error present in the header and if the packet ends in an EEP, the target should: 1. Indicate that an “EEP” error has occurred to the user application in the target, 2. Update the error information to reflect the “EEP” error if the target supports error information gathering.
ECSS-E-ST-50-52C | ECSS - Current v0.9 | 5.5.3.4.15a | Requirement | ECSS-E-ST-50-52_1080372 | 1 | Created | When checking the Header CRC indicates no error present in the header and if the instruction field contains a RMW command and the Data CRC is correct and the amount of data in the data field is correct, the target shall pass the following information to the target user application for command authorisation: 1. Target Logical Address 2. Instruction 3. Key 4. Initiator Logical Address 5. Transaction Identifier 6. Extended Address 7. Memory address 8. Data Length
ECSS-E-ST-50-52C | ECSS - Current v0.9 | 5.5.3.5.1a | Requirement | ECSS-E-ST-50-52_1080373 | 1 | Created | The target user application shall be asked to authorise the read-modify-write operation.
ECSS-E-ST-50-52C | ECSS - Current v0.9 | 5.5.3.5.2a | Requirement | ECSS-E-ST-50-52_1080374 | 1 | Created | If the value of the Key is not the value expected by the target user application, the target shall: 1. Discard the command packet, 2. Return an “invalid key” error as specified in clause 5.6 to the node specified in the Reply Address and Initiator Logical Address fields.
ECSS-E-ST-50-52C | ECSS - Current v0.9 | 5.5.3.5.2b | Recommendation | ECSS-E-ST-50-52_1080454 | 1 | Created | If the value of the Key is not the value expected by the target user application, the target should update the error information to reflect the “invalid key” error if the target supports error information gathering.
ECSS-E-ST-50-52C | ECSS - Current v0.9 | 5.5.3.5.3a | Requirement | ECSS-E-ST-50-52_1080375 | 1 | Created | If the Target Logical Address is not a logical address recognised by the target user application, the target shall 1. Discard the command packet, 2. Return an “invalid Target Logical Address” error as specified in clause 5.6 to the node specified in the Reply Address and Initiator Logical Address fields.
ECSS-E-ST-50-52C | ECSS - Current v0.9 | 5.5.3.5.3b | Recommendation | ECSS-E-ST-50-52_1080455 | 1 | Created | If the Target Logical Address is not a logical address recognised by the target user application, the target should update the error information to reflect the “invalid Target Logical Address” error if the target supports error information gathering.
ECSS-E-ST-50-52C | ECSS - Current v0.9 | 5.5.3.5.4a | Requirement | ECSS-E-ST-50-52_1080376 | 1 | Created | If the command is not accepted by the target user application for any other reason, the target shall: 1. Discard the command packet, 2. Return an “RMAP command not implemented or not authorised” error as specified in clause 5.6 to the node specified in the Reply Address and Initiator Logical Address fields.
ECSS-E-ST-50-52C | ECSS - Current v0.9 | 5.5.3.5.4b | Recommendation | ECSS-E-ST-50-52_1080456 | 1 | Created | If the command is not accepted by the target user application for any other reason, the target should update the error information to reflect the “RMAP command not implemented or not authorised” error if the target supports error information gathering. | NOTE 1 The target user application can reject the command for any reason it likes. NOTE 2 For example, if the read operation is acceptable, but the write operation is not acceptable, due to for instance a write protected memory, then the command is not authorised by the target user application when the read-modify-write data request is made. NOTE 3 The sequence of events that occurs when a read-modify-write command is not authorised is illustrated in Figure 5-21.
ECSS-E-ST-50-52C | ECSS - Current v0.9 | 5.5.3.6a | Requirement | ECSS-E-ST-50-52_1080377 | 1 | Created | If the data to be written does not contain any errors and authorisation is given by the target user application, data shall be read from the memory location in the target specified by the Extended Address and Address fields (Read Data).
ECSS-E-ST-50-52C | ECSS - Current v0.9 | 5.5.3.6b | Requirement | ECSS-E-ST-50-52_1080378 | 1 | Created | The memory address read from in the target shall be incremented as determined by the target user application in order to access sequential memory locations i.e. the data is read from sequential memory locations. | NOTE The width of the memory locations is determined by the target user application. Byte addressing is not necessarily implied.
ECSS-E-ST-50-52C | ECSS - Current v0.9 | 5.5.3.7a | Requirement | ECSS-E-ST-50-52_1080321 | 1 | Created | The data to be written to the memory locations shall be calculated from the data read from memory and the data and mask fields of the read-modify-write command. | NOTE The way in which the data read from target memory is combined with the data and mask values in the command is application dependent.
ECSS-E-ST-50-52C | ECSS - Current v0.9 | 5.5.3.7b | Requirement | ECSS-E-ST-50-52_1080379 | 1 | Created | The new data shall be written to the memory location(s) that was previously read.
ECSS-E-ST-50-52C | ECSS - Current v0.9 | 5.5.3.8a | Recommendation | ECSS-E-ST-50-52_1080457 | 1 | Created | Once data has been read and written to memory the user application running on the target should be informed that a read-modify-write operation has taken place (RMW Indication).
ECSS-E-ST-50-52C | ECSS - Current v0.9 | 5.5.3.8b | Recommendation | ECSS-E-ST-50-52_1080458 | 1 | Created | If data is not written to memory after authorisation has been given for the read-modify-write to memory, the target user application should be informed that an error occurred.
ECSS-E-ST-50-52C | ECSS - Current v0.9 | 5.5.3.9a | Requirement | ECSS-E-ST-50-52_1080380 | 1 | Created | If the read-modify-write command was executed successfully, the target shall send a reply packet to the node specified by the Reply Address and Initiator Logical Address fields of the read command (RMW Reply).
ECSS-E-ST-50-52C | ECSS - Current v0.9 | 5.5.3.9b | Requirement | ECSS-E-ST-50-52_1080326 | 1 | Created | The reply to a successful read-modify-write command shall have: 1. The status field set to 0x00 indicting that there was no error, 2. The Data Length field set to the amount of data read in bytes, 3. The data field filled with the data read from the target memory.
ECSS-E-ST-50-52C | ECSS - Current v0.9 | 5.5.3.10a | Requirement | ECSS-E-ST-50-52_1080381 | 1 | Created | When the read-modify-write reply is received at the initiator (or other node specified by the Reply Address), successful completion of the read-modify-write request shall be indicated to the user application on that node (RMW Complete Confirmation).
ECSS-E-ST-50-52C | ECSS - Current v0.9 | 5.5.3.10b | Requirement | ECSS-E-ST-50-52_1080328 | 1 | Created | The Transaction Identifier shall be used to relate the reply to the command that caused the reply. | NOTE It is the responsibility of the initiator user application to read the data in the read reply once it has been informed that the data has been received.
ECSS-E-ST-50-52C | ECSS - Current v0.9 | 5.5.3.11a | Recommendation | ECSS-E-ST-50-52_1080459 | 1 | Created | If the read or write operations to memory fails, the target should stop reading to or writing from memory as soon as the memory error is detected.
ECSS-E-ST-50-52C | ECSS - Current v0.9 | 5.5.3.11b | Recommendation | ECSS-E-ST-50-52_1080460 | 1 | Created | If the read or write operations to memory fails, the target should update the error information to reflect the “memory access” error if the target supports error information gathering.
ECSS-E-ST-50-52C | ECSS - Current v0.9 | 5.5.3.11c | Requirement | ECSS-E-ST-50-52_1080331 | 1 | Created | If the read or write operations to memory fails, the target shall either: 1. Append an EEP to the end of the data sent in the reply to the initiator, or 2. Append an appropriate data CRC byte covering the data sent in the reply to the initiator, followed by an EOP. | NOTE In this case the data length field in the reply contains the amount of data requested which is different to the amount of data returned in the data field of the reply.
ECSS-E-ST-50-52C | ECSS - Current v0.9 | 5.5.3.12a | Requirement | ECSS-E-ST-50-52_1080332 | 1 | Created | If the reply from the read-modify-write command arrives at the initiator (or other node) with a Header CRC error, packet type error, or other error in the header, the receiving node shall discard the entire packet containing the corrupted read-modify-write reply.
ECSS-E-ST-50-52C | ECSS - Current v0.9 | 5.5.3.12b | Recommendation | ECSS-E-ST-50-52_1080461 | 1 | Created | If the reply from the read-modify-write command arrives at the initiator (or other node) with a Header CRC error, packet type error, or other error in the header, the receiving node should update the error information to reflect the “Packet Error” error if the initiator (or other node receiving the reply) supports error information gathering. | NOTE The response to an error in the header of a read-modify-write reply is illustrated in Figure 5-22. The data has been correctly read from target memory, modified using the mask information and the result written back into memory. The target application has been informed. The read-modify-write reply that is sent back to the initiator is corrupted.
ECSS-E-ST-50-52C | ECSS - Current v0.9 | 5.5.3.13a | Requirement | ECSS-E-ST-50-52_1080334 | 1 | Created | If the header of the read-modify-write reply packet is received intact by the initiator (or other node specified by the Reply Address) but the data field is corrupted as indicated by an incorrect data field length (too long or too short) or by a Data CRC error, the initiator shall discard the reply.
ECSS-E-ST-50-52C | ECSS - Current v0.9 | 5.5.3.13b | Recommendation | ECSS-E-ST-50-52_1080462 | 1 | Created | If the header of the read-modify-write reply packet is received intact by the initiator (or other node specified by the Reply Address) but the data field is corrupted as indicated by an incorrect data field length (too long or too short) or by a Data CRC error, the initiator should: 1. Update the error information to reflect the “invalid reply” error, if the initiator or other node receiving the invalid reply supports error information gathering. 2. Indicate an error to the user application in the node receiving the reply (Read-Modify-Write Data Failure). | NOTE The response to an error in the data field of a read reply is illustrated in Figure 5-23.
ECSS-E-ST-50-52C | ECSS - Current v0.9 | 5.5.3.14a | Requirement | ECSS-E-ST-50-52_1080336 | 1 | Created | When a reply is received by the initiator (or other node specified by the Reply Address) with the reserved bit in the instruction field set (1) or with the command/reply bit clear (0), the initiator shall discard the reply.
ECSS-E-ST-50-52C | ECSS - Current v0.9 | 5.5.3.14b | Recommendation | ECSS-E-ST-50-52_1080463 | 1 | Created | When a reply is received by the initiator (or other node specified by the Reply Address) with the reserved bit in the instruction field set (1) or with the command/reply bit clear (0), the initiator should update the error information to reflect the “invalid reply” error, if the initiator or other node receiving the invalid reply supports error information gathering.
ECSS-E-ST-50-52C | ECSS - Current v0.9 | 5.6.1a | Requirement | ECSS-E-ST-50-52_1080338 | 1 | Created | The set of error and status codes that shall be used are listed in Table 5-4.
ECSS-E-ST-50-52C | ECSS - Current v0.9 | 5.6.1b | Requirement | ECSS-E-ST-50-52_1080339 | 1 | Created | If a command executes successfully, then the Error Code 0 shall be used in the Status field of any reply.
ECSS-E-ST-50-52C | ECSS - Current v0.9 | 5.6.1c | Requirement | ECSS-E-ST-50-52_1080340 | 1 | Created | If there is an error with the command, then a suitable error code as defined in Table 5-4 shall be used in the Status field of any reply.
ECSS-E-ST-50-52C | ECSS - Current v0.9 | 5.6.1d | Requirement | ECSS-E-ST-50-52_1080341 | 1 | Created | When one or more errors arise that mean more than one error code is applicable it shall be application dependent as to which of the relevant error codes is sent.
ECSS-E-ST-50-52C | ECSS - Current v0.9 | 5.6.1e | Permission | ECSS-E-ST-50-52_1080464 | 1 | Created | The specific error returned may vary depending on the specific application.
ECSS-E-ST-50-52C | ECSS - Current v0.9 | 5.7.1.1a | Requirement | ECSS-E-ST-50-52_1080343 | 1 | Created | The functionality shall be provided to implement nodes which are: 1. Initiators, 2. Targets, or 3. Both initiators and targets.
ECSS-E-ST-50-52C | ECSS - Current v0.9 | 5.7.1.2a | Requirement | ECSS-E-ST-50-52_1080344 | 1 | Created | An initiator shall be able to send RMAP commands and receive RMAP replies.
ECSS-E-ST-50-52C | ECSS - Current v0.9 | 5.7.1.2b | Requirement | ECSS-E-ST-50-52_1080345 | 1 | Created | If an initiator only node receives a command, the command shall be discarded.
ECSS-E-ST-50-52C | ECSS - Current v0.9 | 5.7.1.2c | Recommendation | ECSS-E-ST-50-52_1080465 | 1 | Created | The “Command Received by Initiator” error should be recorded.
ECSS-E-ST-50-52C | ECSS - Current v0.9 | 5.7.1.3a | Requirement | ECSS-E-ST-50-52_1080347 | 1 | Created | A target shall be able to receive RMAP commands and send replies.
ECSS-E-ST-50-52C | ECSS - Current v0.9 | 5.7.1.3b | Requirement | ECSS-E-ST-50-52_1080348 | 1 | Created | If a target only node receives a reply, the reply shall be discarded.
ECSS-E-ST-50-52C | ECSS - Current v0.9 | 5.7.1.3c | Recommendation | ECSS-E-ST-50-52_1080466 | 1 | Created | The “Reply Received by Target” error should be recorded.
ECSS-E-ST-50-52C | ECSS - Current v0.9 | 5.7.2a | Permission | ECSS-E-ST-50-52_1080467 | 1 | Created | Partial implementations of RMAP may be permitted where only some commands or command options are supported. | NOTE For example, a unit that supports write and read command but does not implement the read-modify-write command.
ECSS-E-ST-50-52C | ECSS - Current v0.9 | 5.7.2b | Requirement | ECSS-E-ST-50-52_1080383 | 1 | Created | If the target user application is passed a command or a command with options that it does not support then it shall not authorise the command.
ECSS-E-ST-50-52C | ECSS - Current v0.9 | 5.7.2c | Requirement | ECSS-E-ST-50-52_1080384 | 1 | Created | If a reply has been requested then the RMAP command not implemented or not authorised error shall be sent back to the initiator (or other node). | NOTE See clause 5.6.
ECSS-E-ST-50-52C | ECSS - Current v0.9 | 5.8.2.1a | Requirement | ECSS-E-ST-50-52_1080385 | 1 | Created | An implementation of "SpaceWire RMAP Target only" shall conform to all requirements given in clause 5.7.1.3 and may claim such compliance by using the following conformance statement “This product conforms to the SpaceWire RMAP Target only specification of the ECSS SpaceWire Protocols Standard (ECSS-E-ST-50-52)”.
ECSS-E-ST-50-52C | ECSS - Current v0.9 | 5.8.2.2a | Requirement | ECSS-E-ST-50-52_1080354 | 1 | Created | An implementation of "SpaceWire Initiator only" shall conform to all requirements given in 5.7.1.2 and may claim such compliance by using the following conformance statement “This product conforms to the SpaceWire RMAP Initiator only specification of the ECSS SpaceWire Protocols Standard ECSS-E-ST-50-52 )”.
ECSS-E-ST-50-52C | ECSS - Current v0.9 | 5.8.2.3a | Requirement | ECSS-E-ST-50-52_1080355 | 1 | Created | An implementation of "SpaceWire RMAP Write Command" shall conform to all requirements given in Table 5-5 and may claim such compliance by using the following conformance statement “This product conforms to the SpaceWire RMAP Write specification of the ECSS SpaceWire Protocols Standard (ECSS-E-ST-50-52)”.
ECSS-E-ST-50-52C | ECSS - Current v0.9 | 5.8.2.3b | Requirement | ECSS-E-ST-50-52_1080356 | 1 | Created | The supplier of the RMAP equipment shall provide a table detailing the write characteristics of the RMAP implementation. | NOTE An example of the required table is given in Table 5-6.
ECSS-E-ST-50-52C | ECSS - Current v0.9 | 5.8.2.4a | Requirement | ECSS-E-ST-50-52_1080357 | 1 | Created | An implementation of the "SpaceWire RMAP Read Command" shall conform to all requirements given in Table 5-7 and may claim such compliance by using the following conformance statement “This product conforms to the SpaceWire RMAP Read specification of the ECSS SpaceWire Protocols Standard (ECSS-E-ST-50-52)”.
ECSS-E-ST-50-52C | ECSS - Current v0.9 | 5.8.2.4b | Requirement | ECSS-E-ST-50-52_1080358 | 1 | Created | The supplier of the RMAP equipment shall provide a table detailing the read characteristics of the RMAP implementation. | NOTE An example of the required table is given in Table 5-8.
ECSS-E-ST-50-52C | ECSS - Current v0.9 | 5.8.2.5a | Requirement | ECSS-E-ST-50-52_1080359 | 1 | Created | An implementation of the "SpaceWire RMAP Read-Modify-Write Command" shall conform to all requirements given in Table 5-9 and may claim such compliance by using the following conformance statement “This product conforms to the SpaceWire RMAP Read-Modify-Write specification of the ECSS SpaceWire Protocols Standard (ECSS-E-ST-50-52)”.
ECSS-E-ST-50-52C | ECSS - Current v0.9 | 5.8.2.5b | Recommendation | ECSS-E-ST-50-52_1080468 | 1 | Created | The supplier of the RMAP equipment should provide a table detailing the characteristics of the RMAP implementation. | NOTE An example of the required table is given in Table 5-10.
ECSS-E-ST-50-53C | ECSS - Current v0.9 | 5.1.1a | Requirement | ECSS-E-ST-50-53_1090001 | 1 | Created | The CCSDS packet parameter, intended as the service data unit transferred by the CCSDS packet transfer service, shall be the CCSDS Space Packet as defined in CCSDS 133.0-B-1 Space Packet Protocol, Blue Book, Issue 1, September 2003.
ECSS-E-ST-50-53C | ECSS - Current v0.9 | 5.1.2a | Requirement | ECSS-E-ST-50-53_1090002 | 1 | Created | The value of the packet length shall be equal to at least 7 and at most 65542 octets.
ECSS-E-ST-50-53C | ECSS - Current v0.9 | 5.1.2b | Permission | ECSS-E-ST-50-53_1090052 | 1 | Created | Individual project organizations may establish the maximum length for a particular mission. | NOTE The length parameter defines the length of the Data Unit submitted by the user.
ECSS-E-ST-50-53C | ECSS - Current v0.9 | 5.1.3a | Requirement | ECSS-E-ST-50-53_1090004 | 1 | Created | The Status code parameter shall be used to indicate the validity of the packet to the receiving service user.
ECSS-E-ST-50-53C | ECSS - Current v0.9 | 5.1.3b | Requirement | ECSS-E-ST-50-53_1090005 | 1 | Created | The Status code parameter shall take one of the following values: 1. 0x00 indicates that the packet is ok 2. 0x01 indicates packet arrived terminated by EEP 3. 0x02 indicates reserved field was non-zero
ECSS-E-ST-50-53C | ECSS - Current v0.9 | 5.1.4a | Requirement | ECSS-E-ST-50-53_1090006 | 1 | Created | The Target SpaceWire Address parameter shall be used to define the path to the Target when SpaceWire path addressing is being used.
ECSS-E-ST-50-53C | ECSS - Current v0.9 | 5.1.5a | Requirement | ECSS-E-ST-50-53_1090007 | 1 | Created | The Target Logical Address parameter shall be used to define the logical address of the Target that is to receive the CCSDS packet.
ECSS-E-ST-50-53C | ECSS - Current v0.9 | 5.1.6a | Requirement | ECSS-E-ST-50-53_1090008 | 1 | Created | The User Application Value shall be an 8-bit value which is transferred along with the CCSDS packet to the Target. | NOTE Its value and use is user specific.
ECSS-E-ST-50-53C | ECSS - Current v0.9 | 5.2.1a | Requirement | ECSS-E-ST-50-53_1090009 | 1 | Created | The service primitives associated with this service shall be the following 1. CCSDS_PACKET_SEND.request, 2. CCSDS_PACKET_RECEIVE.indication.
ECSS-E-ST-50-53C | ECSS - Current v0.9 | 5.2.2.1a | Requirement | ECSS-E-ST-50-53_1090010 | 1 | Created | At the initiator, the CCSDS Packet Transfer service user shall pass a CCSDS_PACKET_SEND.request primitive to the service provider to request that a CCSDS Packet is transferred to the user at the target across the SpaceWire network.
ECSS-E-ST-50-53C | ECSS - Current v0.9 | 5.2.2.2a | Requirement | ECSS-E-ST-50-53_1090011 | 1 | Created | The CCSDS_PACKET.request primitive shall provide the following parameters: 1. CCSDS_PACKET_SEND.request (CCSDS Packet, Packet Length, Target SpaceWire Address, Target Logical Address, User Application Value).
ECSS-E-ST-50-53C | ECSS - Current v0.9 | 5.2.2.3a | Requirement | ECSS-E-ST-50-53_1090012 | 1 | Created | The CCSDS_PACKET_SEND.request primitive shall be passed to the service provider to request it to send the CCSDS Packet.
ECSS-E-ST-50-53C | ECSS - Current v0.9 | 5.2.2.4a | Requirement | ECSS-E-ST-50-53_1090013 | 1 | Created | Receipt of the CCSDS_PACKET_SEND.request primitive shall cause the service provider to transfer the CCSDS Packet.
ECSS-E-ST-50-53C | ECSS - Current v0.9 | 5.2.2.5a | Requirement | ECSS-E-ST-50-53_1090014 | 1 | Created | The CCSDS_PACKET_SEND.request primitive shall be used to transfer CCSDS Packets across the SpaceWire network along the route defined by the Target SpaceWire Address and Target Logical Address parameters.
ECSS-E-ST-50-53C | ECSS - Current v0.9 | 5.2.3.1a | Requirement | ECSS-E-ST-50-53_1090015 | 1 | Created | At the target, the service provider shall pass a CCSDS_PACKET_RECEIVED.indication to the CCSDS Packet Service user to deliver a Packet.
ECSS-E-ST-50-53C | ECSS - Current v0.9 | 5.2.3.2a | Requirement | ECSS-E-ST-50-53_1090016 | 1 | Created | The CCSDS_PACKET_RECEIVED.indication primitive shall provide parameters as follows: 1. CCSDS_PACKET_RECEIVED.indication (CCSDS Packet, User Application Value, Status)
ECSS-E-ST-50-53C | ECSS - Current v0.9 | 5.2.3.2b | Requirement | ECSS-E-ST-50-53_1090017 | 1 | Created | If the packet arrived is terminated by EEP or the Reserved field is non-zero the CCSDS Packet and the User Application Value shall be null.
ECSS-E-ST-50-53C | ECSS - Current v0.9 | 5.2.3.2c | Requirement | ECSS-E-ST-50-53_1090018 | 1 | Created | The Status parameter shall be one of the following codes: 1. 0x00 indicates that the packet arrived with no known error, 2. 0x01 indicates that the packet arrived terminated by EEP, 3. 0x02 indicates that the Reserved field was non-zero.
ECSS-E-ST-50-53C | ECSS - Current v0.9 | 5.2.3.3a | Requirement | ECSS-E-ST-50-53_1090019 | 1 | Created | The CCSDS_PACKET_RECEIVED.indication primitive shall be passed from the service provider to the CCSDS Packet Service user at the target to deliver a CCSDS Packet.
ECSS-E-ST-50-53C | ECSS - Current v0.9 | 5.2.3.4a | Requirement | ECSS-E-ST-50-53_1090020 | 1 | Created | The effect of receipt of the CCSDS_PACKET_RECEIVED.indication primitive by the CCSDS Packet Service user shall be defined by the user.
ECSS-E-ST-50-53C | ECSS - Current v0.9 | 5.2.3.5a | Requirement | ECSS-E-ST-50-53_1090021 | 1 | Created | The CCSDS_PACKET_RECEIVED.indication primitive shall be used to deliver CCSDS Packets to the CCSDS Packet Service user at the target.
ECSS-E-ST-50-53C | ECSS - Current v0.9 | 5.3.1a | Requirement | ECSS-E-ST-50-53_1090022 | 1 | Created | The Target SpaceWire Address field shall comprise zero or more data characters forming the SpaceWire address which is used to route the CCSDS Packet Transfer Protocol packet to the target. | NOTE The Target SpaceWire Address is stripped off by the time the packet reaches the target.
ECSS-E-ST-50-53C | ECSS - Current v0.9 | 5.3.1b | Permission | ECSS-E-ST-50-53_1090053 | 1 | Created | SpaceWire path addressing and regional addressing may be used.
ECSS-E-ST-50-53C | ECSS - Current v0.9 | 5.3.1c | Requirement | ECSS-E-ST-50-53_1090024 | 1 | Created | The Target SpaceWire Address field shall not be used when a single logical address is being used for routing the CCSDS Packet Transfer Protocol packet to the target. | NOTE In this case the CCSDS Packet Transfer Protocol packet is routed to the target by the Target Logical Address contained in the Target Logical Address field.
ECSS-E-ST-50-53C | ECSS - Current v0.9 | 5.3.2a | Requirement | ECSS-E-ST-50-53_1090025 | 1 | Created | Target Logical Address field shall be an 8-bit field that contains a logical address of the target. | NOTE 1 The Target Logical Address field is normally set to a logical address recognised by the target. NOTE 2 If the target does not have a specific logical address then the Target Logical Address field can be set to the default value 254 (0xFE). NOTE 3 A target can have more than one logical address.
ECSS-E-ST-50-53C | ECSS - Current v0.9 | 5.3.3a | Requirement | ECSS-E-ST-50-53_1090026 | 1 | Created | The Protocol Identifier field shall be an 8-bit field that contains the Protocol Identifier.
ECSS-E-ST-50-53C | ECSS - Current v0.9 | 5.3.3b | Requirement | ECSS-E-ST-50-53_1090027 | 1 | Created | The Protocol Identifier field shall be set to the value 2 (0x02) which is the Protocol Identifier for the CCSDS Packet Encapsulation Protocol.
ECSS-E-ST-50-53C | ECSS - Current v0.9 | 5.3.4a | Requirement | ECSS-E-ST-50-53_1090028 | 1 | Created | The Reserved shall be an 8-bit field that is set to 0x00.
ECSS-E-ST-50-53C | ECSS - Current v0.9 | 5.3.5a | Requirement | ECSS-E-ST-50-53_1090029 | 1 | Created | The User Application field shall be an 8-bit field which is transferred along with the CCSDS packet to the Target. | NOTE 1 Its value and use is user specific. NOTE 2 If for example the target supports virtual channels, the User Application field can be set to a virtual channel number.
ECSS-E-ST-50-53C | ECSS - Current v0.9 | 5.3.6a | Requirement | ECSS-E-ST-50-53_1090030 | 1 | Created | The CCSDS Packet field shall be a variable length field that contains the CCSDS Packet.
ECSS-E-ST-50-53C | ECSS - Current v0.9 | 5.3.6b | Requirement | ECSS-E-ST-50-53_1090031 | 1 | Created | The first byte of the CCSDS Packet field shall be the first byte of the CCSDS Packet.
ECSS-E-ST-50-53C | ECSS - Current v0.9 | 5.3.6c | Requirement | ECSS-E-ST-50-53_1090032 | 1 | Created | The byte order of the CCSDS Packet field shall be the same as the CCSDS Packet.
ECSS-E-ST-50-53C | ECSS - Current v0.9 | 5.4.1.1a | Requirement | ECSS-E-ST-50-53_1090033 | 1 | Created | The CCSDS Packet Transfer Protocol packet shall contain the fields shown in Figure 5-1.
ECSS-E-ST-50-53C | ECSS - Current v0.9 | 5.4.1.2a | Requirement | ECSS-E-ST-50-53_1090034 | 1 | Created | The Target SpaceWire Address field shall be as defined in clause 5.3.1.
ECSS-E-ST-50-53C | ECSS - Current v0.9 | 5.4.1.3a | Requirement | ECSS-E-ST-50-53_1090035 | 1 | Created | The Target Logical Address field shall be as defined in clause 5.3.2.
ECSS-E-ST-50-53C | ECSS - Current v0.9 | 5.4.1.4a | Requirement | ECSS-E-ST-50-53_1090036 | 1 | Created | The Protocol Identifier field shall be as defined in clause 5.3.3.
ECSS-E-ST-50-53C | ECSS - Current v0.9 | 5.4.1.5a | Requirement | ECSS-E-ST-50-53_1090037 | 1 | Created | The Reserved field format shall be as defined in clause 5.3.4.
ECSS-E-ST-50-53C | ECSS - Current v0.9 | 5.4.1.6a | Requirement | ECSS-E-ST-50-53_1090038 | 1 | Created | The User Application field format shall be as defined in clause 5.3.5.
ECSS-E-ST-50-53C | ECSS - Current v0.9 | 5.4.1.7a | Requirement | ECSS-E-ST-50-53_1090039 | 1 | Created | The CCSDS Packet field format shall be as defined in clause 5.3.6.
ECSS-E-ST-50-53C | ECSS - Current v0.9 | 5.4.1.8a | Requirement | ECSS-E-ST-50-53_1090040 | 1 | Created | The end of the CCSDS Packet Transfer Protocol packet shall be indicated by an EOP character.
ECSS-E-ST-50-53C | ECSS - Current v0.9 | 5.5.2a | Requirement | ECSS-E-ST-50-53_1090041 | 1 | Created | The CCSDS Packet Transfer Protocol packet transfer shall begin when an initiator user application requests to send a CCSDS Packet Transfer Protocol packet (Send Request).
ECSS-E-ST-50-53C | ECSS - Current v0.9 | 5.5.2b | Requirement | ECSS-E-ST-50-53_1090042 | 1 | Created | The initiator user application shall pass the following information to the initiator: 1. Target SpaceWire Address 2. Target Logical Address 3. CCSDS Packet 4. Packet Length 5. User Application Value
ECSS-E-ST-50-53C | ECSS - Current v0.9 | 5.5.2c | Requirement | ECSS-E-ST-50-53_1090043 | 1 | Created | If the Packet Length of the CCSDS Packet is greater than the maximum acceptable length, the following shall be done: 1. Reject the Send Request 2. Inform the initiator user application.
ECSS-E-ST-50-53C | ECSS - Current v0.9 | 5.5.3a | Requirement | ECSS-E-ST-50-53_1090044 | 1 | Created | In response to the send request the initiator shall encapsulate the CCSSDS Space Packet into a SpaceWire packet as described in clause 5.4 and send it across the SpaceWire network to the target (Transfer Packet). | NOTE The Target SpaceWire Address and Target Logical Address are used to route the command packet to the target.
ECSS-E-ST-50-53C | ECSS - Current v0.9 | 5.5.4.1a | Requirement | ECSS-E-ST-50-53_1090045 | 1 | Created | When a SpaceWire packet is received at the target and the Protocol Identifier field is 0x02 the packet shall be regarded as a CCSDS Packet Transfer Protocol packet.
ECSS-E-ST-50-53C | ECSS - Current v0.9 | 5.5.4.2a | Requirement | ECSS-E-ST-50-53_1090046 | 1 | Created | If the CCSDS Packet Transfer Protocol packet arrives at the target with the Reserved field set to 0x00 and is terminated by an EOP, the CCSDS Packet shall be extracted from the SpaceWire packet and passed to the target user application.
ECSS-E-ST-50-53C | ECSS - Current v0.9 | 5.5.4.2b | Requirement | ECSS-E-ST-50-53_1090047 | 1 | Created | If the CCSDS Packet Transfer Protocol packet arrives at the target with the Reserved field set to 0x00 and is terminated by an EOP, the value of the User Application field shall be passed to the target user application.
ECSS-E-ST-50-53C | ECSS - Current v0.9 | 5.5.4.3a | Requirement | ECSS-E-ST-50-53_1090048 | 1 | Created | If the CCSDS Packet Transfer Protocol packet arrives at the target with the Reserved field set to a non-zero value and is terminated by an EOP the CCSDS Packet Transfer Protocol packet shall be discarded,
ECSS-E-ST-50-53C | ECSS - Current v0.9 | 5.5.4.3b | Recommendation | ECSS-E-ST-50-53_1090054 | 1 | Created | If the CCSDS Packet Transfer Protocol packet arrives at the target with the Reserved field set to a non-zero value and is terminated by an EOP, the target user application should be informed that an invalid CCSDS Packet Transfer Protocol packet has been received.
ECSS-E-ST-50-53C | ECSS - Current v0.9 | 5.5.4.4a | Requirement | ECSS-E-ST-50-53_1090050 | 1 | Created | If the CCSDS Packet Transfer Protocol packet arrives at the target terminated by an EEP, the CCSDS Packet Transfer Protocol packet shall be discarded.
ECSS-E-ST-50-53C | ECSS - Current v0.9 | 5.5.4.4b | Recommendation | ECSS-E-ST-50-53_1090055 | 1 | Created | If the CCSDS Packet Transfer Protocol packet arrives at the target terminated by an EEP, the target user application should be informed that an invalid CCSDS Packet Transfer Protocol packet has been received.
ECSS-E-ST-60-10C | ECSS - Current v0.9 | 4.1.2a | Requirement | ECSS-E-ST-60-10_1020001 | 1 | Created | The specification of a performance shall consist of: 1. The quantities to be constrained. NOTE 1 This is usually done specifying the appropriate indices (APE, MPE, RPE, PDE, PRE) as defined in 3.2 NOTE 2 All the elements needed to fully describe the constrained quantities are listed there; for example, the associated timescales for MPE or RPE. 2. The allowed range for each of these quantities. 3. The probability that each quantity lies within the specified range. NOTE This is often called the confidence level. See 4.1.4; 4. The interpretation of this probability. NOTE 1 This is often referred to as the “statistical interpretation”. See annex A.1.2 NOTE 2 The way to specify the statistical interpretation is described in 4.1.4.2
ECSS-E-ST-60-10C | ECSS - Current v0.9 | 4.1.3a | Requirement | ECSS-E-ST-60-10_1020002 | 1 | Created | When specifying a requirement on the knowledge of the performance, the following elements shall be specified: 1. The quantities to be constrained. NOTE 1 This is usually done specifying the appropriate indices (AKE, MKE, RKE) as defined in 3.2 NOTE 2 All the elements needed to fully describe the constrained quantities are listed there; for example, the associated timescales for MKE or RKE. 2. The allowed range for each of these quantities. 3. The probability that each quantity lies within the specified range. NOTE This is often called the confidence level. See 4.1.4; 4. The interpretation of this probability. NOTE 1 This is often referred to as the “statistical interpretation”. See annex A.1.2 NOTE 2 The way to specify the statistical interpretation is described in 4.1.4.2 5. The conditions under which the requirement applies. NOTE These conditions can be that the requirement refers to the state of knowledge on-board, on ground before post processing, or after post processing. This is explained further in annex A.1.3.
ECSS-E-ST-60-10C | ECSS - Current v0.9 | 4.1.4.1a | Requirement | ECSS-E-ST-60-10_1020003 | 1 | Created | In the general case all probabilities shall be expressed as fractions or as percentages.
ECSS-E-ST-60-10C | ECSS - Current v0.9 | 4.1.4.1b | Requirement | ECSS-E-ST-60-10_1020004 | 1 | Created | Using the ‘ns’ notation for expressing probabilities shall be restricted to cases where the hypothesis of Gaussian distribution holds. NOTE 1 For example: in the general case Pc = 0,95 or Pc = 95 % are both acceptable, but Pc = 2s is not. Indeed the ‘ns’ format assumes a Gaussian distribution; using this notation for a general statistical distribution can cause wrong assumptions to be made. For a Gaussian the 95 % (2s) bound is twice as far from the mean as the 68 % (1s) bound, but this relation does not hold for a general distribution. NOTE 2 Upon certain conditions the assumption of Gaussian distribution is not to be excluded a priory. For example the central limit theorem states that the sum of a large number of independent and identically-distributed random variables is approximately normally distributed.
ECSS-E-ST-60-10C | ECSS - Current v0.9 | 4.1.4.2a | Requirement | ECSS-E-ST-60-10_1020005 | 1 | Created | When specifying the statistical interpretation (4.1.2a.4), it shall be stated which variables are varied across their possible ranges and which are set to worst case. NOTE The most commonly used interpretations (temporal, ensemble, mixed) are extreme cases and can be inappropriate in some situations. Annex A.1.2 discusses this further.
ECSS-E-ST-60-10C | ECSS - Current v0.9 | 4.2.2.1a | Requirement | ECSS-E-ST-60-10_1020006 | 1 | Created | All significant error source contributing to the budget shall be listed.
ECSS-E-ST-60-10C | ECSS - Current v0.9 | 4.2.2.1b | Recommendation | ECSS-E-ST-60-10_1020040 | 1 | Created | A justification for neglecting some potential contributors should be maintained in the error budget report document. NOTE This is to show that they have been considered. They can be listed separately if preferred.
ECSS-E-ST-60-10C | ECSS - Current v0.9 | 4.2.2.2a | Requirement | ECSS-E-ST-60-10_1020008 | 1 | Created | The contributing errors shall be classified into groups.
ECSS-E-ST-60-10C | ECSS - Current v0.9 | 4.2.2.2b | Requirement | ECSS-E-ST-60-10_1020009 | 1 | Created | The classification criteria shall be stated.
ECSS-E-ST-60-10C | ECSS - Current v0.9 | 4.2.2.2c | Requirement | ECSS-E-ST-60-10_1020010 | 1 | Created | All errors which can potentially be correlated with each other shall be classified in the same group.
ECSS-E-ST-60-10C | ECSS - Current v0.9 | 4.2.2.2d | Requirement | ECSS-E-ST-60-10_1020011 | 1 | Created | A group shall not contain a mixture of correlated and uncorrelated errors. NOTE 1 For example: a common classification is to distinguish between biases, random errors, harmonic errors with various periods, etc. NOTE 2 The period of variation (short term, long term, systematic) is not a sufficient classification criterion, as by itself it provides no insight into whether or not the errors can be correlated.
ECSS-E-ST-60-10C | ECSS - Current v0.9 | 4.2.2.3a | Requirement | ECSS-E-ST-60-10_1020012 | 1 | Created | For each error source, a mean and standard deviation shall be allocated along each axis. NOTE 1 The mean and standard deviation differ depending on which error indices are being assessed. Guidelines for obtaining these parameters are given in Annex B NOTE 2 The variance can be considered equivalent to the standard deviation, as they are simply related. The root sum square (RSS) value is only equivalent in the case that the mean can be shown to be zero. NOTE 3 Further information about the shape of the distribution is only needed in the case that the approximations used for budgeting are insufficient.
ECSS-E-ST-60-10C | ECSS - Current v0.9 | 4.2.2.4a | Requirement | ECSS-E-ST-60-10_1020013 | 1 | Created | The scale factors with which each error contributes to the total error shall be defined. NOTE 1 Clause 4.2.3 clarifies this statement further. NOTE 2 The physical nature of the scale factors depends upon the nature of the system. NOTE 3 For example: For spacecraft attitude (pointing) errors, specify the frame in which the error acts, as the frame transformations are effectively the scale factors for this case.
ECSS-E-ST-60-10C | ECSS - Current v0.9 | 4.2.3a | Requirement | ECSS-E-ST-60-10_1020014 | 1 | Created | If the total error is a linear combination of individual contributing errors, classified in one or several groups according to 4.2.2.2, the mean of the total error shall be computed using a linear sum over the means of all the individual contributing errors.
ECSS-E-ST-60-10C | ECSS - Current v0.9 | 4.2.3b | Requirement | ECSS-E-ST-60-10_1020015 | 1 | Created | If the total error is a linear combination of individual contributing errors, classified in one or several groups according to 4.2.2.2, the standard deviation of a group of correlated or potentially correlated errors shall be computed using a linear sum over the standard deviations of the individual errors belonging to this group.
ECSS-E-ST-60-10C | ECSS - Current v0.9 | 4.2.3c | Requirement | ECSS-E-ST-60-10_1020016 | 1 | Created | If the total error is a linear combination of individual contributing errors, classified in one or several groups according to 4.2.2.2, the standard deviation of a group of uncorrelated errors shall be computed using a root sum square law over the standard deviations of the individual errors belonging to this group.
ECSS-E-ST-60-10C | ECSS - Current v0.9 | 4.2.3d | Requirement | ECSS-E-ST-60-10_1020017 | 1 | Created | If the total error is a linear combination of individual contributing errors, classified in one or several groups according to 4.2.2.2, the standard deviation of the total error shall be computed using a root sum square law over the standard deviations of the different error groups. NOTE 1 The total error is a linear combination of the individual contributing errors if it is mathematically expressed by: where the are the scale factors introduced in 4.2.2.4. NOTE 2 Although this is not the most general case, in practice a wide variety of commonly encountered scenarios verify the condition of linear combination. For example in the small angle approximation the total transformation between two nominally aligned frames takes this form: see annex A.2.3 for more details. NOTE 3 In the case where the total error is a vector (for example the three Euler angles between frames) it is possible to restate it as a set of scalar errors. NOTE 4 According to 4.2.3a the mean of the total error is mathematically expressed by: where is the mean of the error NOTE 5 According to 4.2.3b a general upper bound of the standard deviation of a group of potentially correlated errors is mathematically expressed by: where is the standard deviation of the error . The actual value of is obtained by investigating the correlation conditions case by case. NOTE 6 According to 4.2.3c. the standard deviation of a group of uncorrelated errors is mathematically expressed by: where is the standard deviation of the error NOTE 7 According to 4.2.3d the standard deviation of the total error is mathematically expressed by: NOTE 8 Alternative summation rules can be found in the literature, often based on linearly summing the standard deviations of different frequency classes. These rules have no mathematical basis and are likely to be overly conservative. They are therefore not recommended. Annex A.2.1 discusses this further.
ECSS-E-ST-60-10C | ECSS - Current v0.9 | 4.2.4.1a | Requirement | ECSS-E-ST-60-10_1020018 | 1 | Created | If the total error is a quadratic sum of two independent errors and , each of which being a linear combination of individual contributing errors, the following condition shall be met to ensure that the budget is compliant with the specification: where ¾ and are the means of the two errors and . ¾ is a positive scalar defined such that for a Gaussian distribution the confidence level encloses the probability given in the specification. ¾ and are the standard deviations of the two errors and . ¾ is the maximum value for the total error, given in the specification. NOTE 1 This condition is extremely conservative and is not an exact formula. See annex A.2.4 for more details. NOTE 2 This applies to the case of “directional” pointing errors, in which a requirement is given on the angle between the nominal direction of an axis and its actual direction. In this case and are the Euler angles perpendicular to this axis.
ECSS-E-ST-60-10C | ECSS - Current v0.9 | 4.2.4.2.1a | Requirement | ECSS-E-ST-60-10_1020019 | 1 | Created | If the total error is a quadratic sum of two independent errors and , each of which being a linear combination of individual contributing errors, the following condition shall be met to ensure that the budget is compliant with the specification: where ¾ and are the means of the two errors and . ¾ is a positive scalar defined such that for a Gaussian distribution the confidence level encloses the probability given in the specification. ¾ and are the standard deviations of the two errors and . ¾ is the maximum value for the total error, given in the specification. NOTE 1 This condition is extremely conservative and is not an exact formula. See annex A.2.4 for more details. NOTE 2 This applies to the case of “directional” pointing errors, in which a requirement is given on the angle between the nominal direction of an axis and its actual direction. In this case and are the Euler angles perpendicular to this axis.
ECSS-E-ST-60-10C | ECSS - Current v0.9 | 4.2.4.2.2a | Requirement | ECSS-E-ST-60-10_1020020 | 1 | Created | If the total error is a quadratic sum of two errors and , each of which being a linear combination of individual contributing errors, and if the following additional conditions are verified: , , the following condition shall be met to ensure that the budget is compliant with the specification: where ¾ and are the means of the two errors and . ¾ is a positive scalar defined such that for a Gaussian distribution the confidence level encloses the probability given in the specification. ¾ and are the standard deviations of the two errors and . ¾ is the maximum value for the total error, given in the specification. ¾ ‘log’ is the natural logarithm (base e) NOTE 1 This condition is based on the properties of a Rayleigh distribution. It is a less conservative formula than the general case (4.2.4.2.1) - see annex A.2.4 for more details. NOTE 2 This applies to the case of “directional” pointing errors in which the errors on the perpendicular axes are similar.
ECSS-E-ST-60-10C | ECSS - Current v0.9 | 5.2.1.2a | Requirement | ECSS-E-ST-60-10_1020021 | 1 | Created | An uncertainty domain shall be defined identifying the set of physical parameters of the system over which the stability property is going to be verified.
ECSS-E-ST-60-10C | ECSS - Current v0.9 | 5.2.1.2b | Requirement | ECSS-E-ST-60-10_1020022 | 1 | Created | This domain shall consist of: 1. A list of the physical parameters to be investigated. 2. For each of these parameters, an interval of uncertainty (or a dispersion) around the nominal value. 3. When relevant, the root cause for the uncertainty. NOTE 1 The most important parameters for usual AOCS applications are the rigid body inertia, the cantilever eigenfrequencies of the flexible modes (if any), the modal coupling factors, and the reduced damping factors. NOTE 2 Usually the uncertainty or dispersion intervals are defined giving a percentage (plus and minus) relative to the nominal value. NOTE 3 These intervals can also be defined referring to a statistical distribution property of the parameters, for instance as the 95 % probability ensemble. NOTE 4 In practice the uncertainty domain covers the uncertainties and the dispersions on the parameters. In the particular case of a common design for a range or a family of satellites with possibly different characteristics and tunings, it also covers the range of the different possible values for these parameters. NOTE 5 The most common root causes for such uncertainties are the lack of characterization of the system parameter (for example: solar array flexible mode characteristics assessed by analysis only), intrinsic errors of the system parameter measurement (for example: measurement error of dry mass), changes in the system parameter over the life of the system, and lack of characterization of a particular model of a known product type.
ECSS-E-ST-60-10C | ECSS - Current v0.9 | 5.2.1.3a | Recommendation | ECSS-E-ST-60-10_1020041 | 1 | Created | A reduced uncertainty domain should be defined, over which the system operates nominally. NOTE 1 In the present context “operate nominally” means “verify nominal stability margins”. NOTE 2 The definition of this reduced uncertainty domain by the customer is not mandatory, and depends on the project validation and verification philosophy. NOTE 3 For the practical use of this reduced uncertainty domain, see Clause 5.2.7
ECSS-E-ST-60-10C | ECSS - Current v0.9 | 5.2.1.4a | Recommendation | ECSS-E-ST-60-10_1020042 | 1 | Created | An extended uncertainty domain should be defined, over which the system operates safely, but with potentially degraded stability margins agreed with the customer. NOTE 1 The definition of this extended uncertainty domain by the customer is not mandatory, and depends on the project validation and verification philosophy. NOTE 2 For the practical use of this extended uncertainty domain, see Clause 5.2.7
ECSS-E-ST-60-10C | ECSS - Current v0.9 | 5.2.2a | Requirement | ECSS-E-ST-60-10_1020025 | 1 | Created | The stability property shall be demonstrated over the whole uncertainty domain.
ECSS-E-ST-60-10C | ECSS - Current v0.9 | 5.2.2b | Requirement | ECSS-E-ST-60-10_1020026 | 1 | Created | If the uncertainty domain is split into a reduced and an extended domain according to 5.2.1, then the stability property shall be demonstrated over the extended domain.
ECSS-E-ST-60-10C | ECSS - Current v0.9 | 5.2.2c | Requirement | ECSS-E-ST-60-10_1020027 | 1 | Created | The technique (or techniques) used to demonstrate the stability shall be described and justified. NOTE Several methods are available for this purpose. For example stability of a linear time-invariant system can be demonstrated by examining the eigenvalues of the closed loop state matrix.
ECSS-E-ST-60-10C | ECSS - Current v0.9 | 5.2.2d | Recommendation | ECSS-E-ST-60-10_1020043 | 1 | Created | The point of the uncertainty domain leading to worst case stability should be identified.
ECSS-E-ST-60-10C | ECSS - Current v0.9 | 5.2.2e | Requirement | ECSS-E-ST-60-10_1020029 | 1 | Created | The corresponding stability condition shall be verified by detailed time simulation of the controlled system.
ECSS-E-ST-60-10C | ECSS - Current v0.9 | 5.2.3a | Requirement | ECSS-E-ST-60-10_1020030 | 1 | Created | Checkpoints shall be identified according to the nature and the structure of the uncertainties affecting the control system. NOTE 1 These loop checkpoints correspond to the points where stability margin requirements are verified. They are associated to uncertainties that affect the behaviour of the system. NOTE 2 Locating these checkpoints and identifying the associated types of uncertainties are part of the control engineering expertise; this can be quite easy for simple control loops (SISO systems), and more difficult for complex loops (MIMO, nested systems). Guidelines and technical detail on how to proceed is out of the scope of this document.
ECSS-E-ST-60-10C | ECSS - Current v0.9 | 5.2.4a | Requirement | ECSS-E-ST-60-10_1020031 | 1 | Created | For SISO loops the gain margin, the phase margin and the modulus margin shall be used as default indicators.
ECSS-E-ST-60-10C | ECSS - Current v0.9 | 5.2.4b | Requirement | ECSS-E-ST-60-10_1020032 | 1 | Created | For MIMO loops the sensitivity and complementary sensitivity functions shall be used as default indicators.
ECSS-E-ST-60-10C | ECSS - Current v0.9 | 5.2.4c | Requirement | ECSS-E-ST-60-10_1020033 | 1 | Created | The appropriate stability margin indicators shall be identified and justified by the control designer according to the nature and structure of the uncertainties affecting the system.
ECSS-E-ST-60-10C | ECSS - Current v0.9 | 5.2.4d | Requirement | ECSS-E-ST-60-10_1020034 | 1 | Created | If other indicators are selected by the supplier, this deviation shall be justified and the relationship with the default ones be established. NOTE 1 The classical and usual margin indicators for SISO LTI systems are the gain and phase margins. Nevertheless in some situations these indicators can be insufficient even for SISO loops, and are completed by the modulus margin. NOTE 2 Sensitivity and complementary sensitivity functions are also valuable margin indicators for SISO systems. Actually the modulus margin is directly connected to the -norm of the sensitivity function. NOTE 3 Additional indicators, such as the delay margin, can also provide valuable information, according to the nature of the system and the structure of its uncertainties. NOTE 4 Selecting the most appropriate margin indicators is part of the control engineering expertise. Guidelines and technical detail on how to proceed is out of the scope of this document.
ECSS-E-ST-60-10C | ECSS - Current v0.9 | 5.2.5a | Requirement | ECSS-E-ST-60-10_1020035 | 1 | Created | Nominal stability margins are given by specifying values , , , and such that the following relations shall be met: 1. The gain margin is greater than 2. The phase margin is greater than 3. The modulus margin is greater than 4. The peak sensitivity and complementary sensitivity functions is lower than .
ECSS-E-ST-60-10C | ECSS - Current v0.9 | 5.2.5b | Requirement | ECSS-E-ST-60-10_1020036 | 1 | Created | Degraded stability margins are given by a specifying values , , and such that the following relations shall be met: 1. The gain margin is greater than 2. The phase margin is greater than 3. The modulus margin is greater than 4. The peak sensitivity and complementary sensitivity functions is lower than . NOTE 1 By definition , , and . NOTE 2 The numerical values to be set for these required margins are left to the expertise of the customer; there is no general rule applicable here, although values 6 dB, 30°, 6 dB can be considered “classical”.
ECSS-E-ST-60-10C | ECSS - Current v0.9 | 5.2.6a | Requirement | ECSS-E-ST-60-10_1020037 | 1 | Created | The nominal stability margins requirements shall be demonstrated over the entire uncertainty domain. NOTE 1 This clause applies in the case where a single uncertainty domain is defined – refer to 5.2.1. NOTE 2 the term “nominal stability margins” is understood according to 5.2.5, clause a.
ECSS-E-ST-60-10C | ECSS - Current v0.9 | 5.2.7a | Requirement | ECSS-E-ST-60-10_1020038 | 1 | Created | The nominal stability margins specified by the customer shall be demonstrated over the reduced uncertainty domain.
ECSS-E-ST-60-10C | ECSS - Current v0.9 | 5.2.7b | Requirement | ECSS-E-ST-60-10_1020039 | 1 | Created | The degraded stability margins specified by the customer shall be demonstrated over the extended uncertainty domain. NOTE 1 This clause applies in the case where a reduced and an extended uncertainty domains are defined. Refer to 5.2.1 NOTE 2 The terms “nominal” and “degraded stability margins are understood according to 5.2.5, clauses a. and b. respectively. NOTE 3 This formulation avoids the risk of ambiguity mentioned in Clause 5.1 by clearly stating over which uncertainty domain(s) the margins are verified. Here a reduced uncertainty domain is defined, where a nominal level of stability margins is specified; in the rest of the uncertainty domain, degraded margins are accepted.
ECSS-E-ST-70-01C | ECSS - Current v0.9 | 5.1a | Requirement | ECSS-E-ST-70-01_1060001 | 1 | Created | Each OBCP shall have a unique “OBCP Identifier”, which is assigned by the ground system.
ECSS-E-ST-70-01C | ECSS - Current v0.9 | 5.1b | Requirement | ECSS-E-ST-70-01_1060002 | 1 | Created | It shall be possible to define “arguments” for an OBCP i.e. parameters whose values are input to the OBCP at initiation time. NOTE The definition of arguments, including data type, default value, maximum/minimum range of value, is covered by ECSS-E-ST-70-31, clause 6.7.1.2.
ECSS-E-ST-70-01C | ECSS - Current v0.9 | 5.1c | Requirement | ECSS-E-ST-70-01_1060003 | 1 | Created | An OBCP shall consist of the following elements: 1. an optional declaration body which declares and initialises variables and declares local functions that are used internally within the OBCP; 2. an optional preconditions body which ensures that the OBCP main body is executed only if (or when) predefined initial conditions are satisfied; 3. a mandatory main body which fulfils the goal of the OBCP; 4. an optional confirmation body which verifies the conditions that determine whether the goal of the OBCP is met; 5. an optional contingency handling body that manages anomalies detected during the execution of the OBCP.
ECSS-E-ST-70-01C | ECSS - Current v0.9 | 5.1d | Requirement | ECSS-E-ST-70-01_1060004 | 1 | Created | The nominal execution sequence for an OBCP shall be: 1. declaration body; 2. preconditions body; 3. main body; 4. confirmation body.
ECSS-E-ST-70-01C | ECSS - Current v0.9 | 5.1e | Requirement | ECSS-E-ST-70-01_1060005 | 1 | Created | A step construct shall be provided to identify a block of functionally self-contained statements.
ECSS-E-ST-70-01C | ECSS - Current v0.9 | 5.1f | Requirement | ECSS-E-ST-70-01_1060006 | 1 | Created | Steps shall be uniquely identified within the context of an OBCP.
ECSS-E-ST-70-01C | ECSS - Current v0.9 | 5.1g | Requirement | ECSS-E-ST-70-01_1060007 | 1 | Created | The result generated by the confirmation body shall be used by the OBCP engine to determine the confirmation status of the OBCP.
ECSS-E-ST-70-01C | ECSS - Current v0.9 | 5.1h | Requirement | ECSS-E-ST-70-01_1060008 | 1 | Created | In the case that there is no confirmation body, an implicit confirmation status shall be set by the OBCP engine. NOTE For example, if all activities initiated by the OBCP were successful and no exception has been detected, then the OBCP confirmation status could be set to “success”.
ECSS-E-ST-70-01C | ECSS - Current v0.9 | 5.1i | Requirement | ECSS-E-ST-70-01_1060009 | 1 | Created | A “local function” construct shall be provided to encapsulate a self-contained sequence of statements which accepts input parameters and returns output parameters.
ECSS-E-ST-70-01C | ECSS - Current v0.9 | 5.1j | Requirement | ECSS-E-ST-70-01_1060010 | 1 | Created | It shall be possible to initiate the execution of a local function from anywhere within an OBCP.
ECSS-E-ST-70-01C | ECSS - Current v0.9 | 5.2.2a | Requirement | ECSS-E-ST-70-01_1060011 | 1 | Created | The syntax of the OBCP language shall be formally specified. NOTE For example, using the ISO extended Backus-Naur form (EBNF), see ISO/IEC 14977.
ECSS-E-ST-70-01C | ECSS - Current v0.9 | 5.2.2b | Requirement | ECSS-E-ST-70-01_1060012 | 1 | Created | It shall be possible to include comments in every line of source code.
ECSS-E-ST-70-01C | ECSS - Current v0.9 | 5.2.3a | Requirement | ECSS-E-ST-70-01_1060013 | 1 | Created | The OBCP language shall support the simple data types specified in clause 5.5 of ECSS-E-ST-70-31.
ECSS-E-ST-70-01C | ECSS - Current v0.9 | 5.2.3b | Requirement | ECSS-E-ST-70-01_1060014 | 1 | Created | The OBCP language shall support the definition of structured data types i.e. arrays and records.
ECSS-E-ST-70-01C | ECSS - Current v0.9 | 5.2.3c | Requirement | ECSS-E-ST-70-01_1060015 | 1 | Created | The OBCP language shall support explicit type-casting constructs. NOTE This does not preclude that some implicit type-conversions are also supported.
ECSS-E-ST-70-01C | ECSS - Current v0.9 | 5.2.4a | Requirement | ECSS-E-ST-70-01_1060016 | 1 | Created | It shall be possible to declare variables of any data type, including their initialisation values.
ECSS-E-ST-70-01C | ECSS - Current v0.9 | 5.2.4b | Requirement | ECSS-E-ST-70-01_1060017 | 1 | Created | It shall be possible to declare constants of any data type including their values.
ECSS-E-ST-70-01C | ECSS - Current v0.9 | 5.2.4c | Requirement | ECSS-E-ST-70-01_1060018 | 1 | Created | It shall be possible to declare and define local functions.
ECSS-E-ST-70-01C | ECSS - Current v0.9 | 5.2.4d | Requirement | ECSS-E-ST-70-01_1060019 | 1 | Created | A local function shall be uniquely identified within the context of an OBCP.
ECSS-E-ST-70-01C | ECSS - Current v0.9 | 5.2.5a | Requirement | ECSS-E-ST-70-01_1060020 | 1 | Created | It shall be possible to assign a value to a variable. NOTE A variable, defined within the OBCP declaration body, is visible anywhere within the OBCP, including within a local function.
ECSS-E-ST-70-01C | ECSS - Current v0.9 | 5.2.6a | Requirement | ECSS-E-ST-70-01_1060021 | 1 | Created | Mathematical, time, string and bitwise operations and functions shall be supported.
ECSS-E-ST-70-01C | ECSS - Current v0.9 | 5.2.6b | Requirement | ECSS-E-ST-70-01_1060022 | 1 | Created | It shall be possible to manipulate arrays, including operations on the elements of arrays.
ECSS-E-ST-70-01C | ECSS - Current v0.9 | 5.2.6c | Requirement | ECSS-E-ST-70-01_1060023 | 1 | Created | It shall be possible to construct expressions that operate on constants, on-board parameters, activity arguments and variables.
ECSS-E-ST-70-01C | ECSS - Current v0.9 | 5.2.6d | Requirement | ECSS-E-ST-70-01_1060024 | 1 | Created | It shall be possible to refer to constants together with their engineering units.
ECSS-E-ST-70-01C | ECSS - Current v0.9 | 5.2.6e | Requirement | ECSS-E-ST-70-01_1060025 | 1 | Created | It shall be possible to mix compatible engineering units freely within an expression.
ECSS-E-ST-70-01C | ECSS - Current v0.9 | 5.2.6f | Requirement | ECSS-E-ST-70-01_1060026 | 1 | Created | The automatic conversion between different, but compatible, engineering units shall be supported.
ECSS-E-ST-70-01C | ECSS - Current v0.9 | 5.2.6g | Requirement | ECSS-E-ST-70-01_1060027 | 1 | Created | It shall be possible to refer to on-board parameters by their names as defined in the engineering data repository.
ECSS-E-ST-70-01C | ECSS - Current v0.9 | 5.2.6h | Requirement | ECSS-E-ST-70-01_1060028 | 1 | Created | It shall be possible to express on-board parameter values in engineering units.
ECSS-E-ST-70-01C | ECSS - Current v0.9 | 5.2.6i | Requirement | ECSS-E-ST-70-01_1060029 | 1 | Created | It shall be possible to express on-board parameter values in the raw form that is downlinked to the ground system.
ECSS-E-ST-70-01C | ECSS - Current v0.9 | 5.2.6j | Requirement | ECSS-E-ST-70-01_1060030 | 1 | Created | It shall be possible to refer to events, and their associated parameters, by their names as defined in the engineering data repository.
ECSS-E-ST-70-01C | ECSS - Current v0.9 | 5.2.7a | Requirement | ECSS-E-ST-70-01_1060031 | 1 | Created | It shall be possible to include the following execution controls within an OBCP: 1. simple conditional branching (i.e. if … then … else …); 2. multiple conditional branching where the path taken is dependent on the value of a specified parameter (or variable); 3. repeated execution of a statement (or a group of statements) with the possibility of repeating the execution a specified number of times, repeating the execution indefinitely whilst a given condition holds true or repeating the execution until a given condition becomes true.
ECSS-E-ST-70-01C | ECSS - Current v0.9 | 5.2.7b | Requirement | ECSS-E-ST-70-01_1060032 | 1 | Created | It shall be possible to nest execution control constructs.
ECSS-E-ST-70-01C | ECSS - Current v0.9 | 5.2.8a | Requirement | ECSS-E-ST-70-01_1060033 | 1 | Created | It shall be possible to specify the following types of wait statement within the main body of an OBCP: 1. wait until a given on-board time; 2. wait for a given interval of time to elapse; 3. wait until a given condition becomes true; 4. wait until a given event occurs; 5. wait until any event from a specified list of events occurs.
ECSS-E-ST-70-01C | ECSS - Current v0.9 | 5.2.8b | Requirement | ECSS-E-ST-70-01_1060034 | 1 | Created | It shall be possible to specify a combination of conditions within a wait statement.
ECSS-E-ST-70-01C | ECSS - Current v0.9 | 5.2.8c | Requirement | ECSS-E-ST-70-01_1060035 | 1 | Created | The conditions specified for an OBCP precondition or confirmation shall be any combination of the following: 1. wait until a given absolute time; 2. wait for a given interval of time to elapse; 3. wait until a given condition becomes true; 4. wait until a given event occurs; 5. wait until any event from a specified list of events occurs; 6. test whether a given condition is true.
ECSS-E-ST-70-01C | ECSS - Current v0.9 | 5.2.8d | Requirement | ECSS-E-ST-70-01_1060036 | 1 | Created | It shall be possible to define timeout conditions for wait statements and the behaviour if the timeout is exceeded.
ECSS-E-ST-70-01C | ECSS - Current v0.9 | 5.2.9.1a | Requirement | ECSS-E-ST-70-01_1060037 | 1 | Created | It shall be possible to acquire the value of an on-board parameter including the on-board time.
ECSS-E-ST-70-01C | ECSS - Current v0.9 | 5.2.9.1b | Requirement | ECSS-E-ST-70-01_1060038 | 1 | Created | It shall be possible to set the value of specific on-board parameters. NOTE The following are examples: • Housekeeping parameters that are subsequently reported to ground. • Parameters used to retain information between successive executions of a given OBCP. • Parameters to be subsequently accessed by an on-board monitoring function.
ECSS-E-ST-70-01C | ECSS - Current v0.9 | 5.2.9.2a | Requirement | ECSS-E-ST-70-01_1060039 | 1 | Created | It shall be possible to refer to activities, and their associated arguments, by their names as defined in the engineering data repository.
ECSS-E-ST-70-01C | ECSS - Current v0.9 | 5.2.9.2b | Requirement | ECSS-E-ST-70-01_1060040 | 1 | Created | It shall be possible to request the execution of any on-board activity accessible from ground, unless explicitly excluded. NOTE For example, command pulse distribution unit (CPDU) telecommands can be excluded if they can only be sent from ground.
ECSS-E-ST-70-01C | ECSS - Current v0.9 | 5.2.9.2c | Requirement | ECSS-E-ST-70-01_1060041 | 1 | Created | It shall be possible to indicate explicitly, for each activity, which stages of execution verification to report.
ECSS-E-ST-70-01C | ECSS - Current v0.9 | 5.2.9.2d | Requirement | ECSS-E-ST-70-01_1060042 | 1 | Created | It shall be possible to acquire the execution status of an initiated activity.
ECSS-E-ST-70-01C | ECSS - Current v0.9 | 5.2.9.2e | Requirement | ECSS-E-ST-70-01_1060043 | 1 | Created | It shall be possible to acquire the confirmation status of an initiated activity. NOTE The confirmation status is acquired at the completion of execution and reflects the success or failure of the activity.
ECSS-E-ST-70-01C | ECSS - Current v0.9 | 5.2.9.2f | Requirement | ECSS-E-ST-70-01_1060044 | 1 | Created | It shall be possible to acquire the initiation time, start time, termination time or completion time of the last execution of an activity.
ECSS-E-ST-70-01C | ECSS - Current v0.9 | 5.2.9.2g | Requirement | ECSS-E-ST-70-01_1060045 | 1 | Created | It shall be possible to request the execution of an activity and proceed immediately with the execution of the next statement of the procedure. NOTE This implies that more than one initiated activity can be executing in parallel.
ECSS-E-ST-70-01C | ECSS - Current v0.9 | 5.2.9.2h | Requirement | ECSS-E-ST-70-01_1060046 | 1 | Created | It shall be possible to request the execution of an activity and wait for a given execution status or confirmation status to be tested in order to determine the subsequent course of action.
ECSS-E-ST-70-01C | ECSS - Current v0.9 | 5.2.9.2i | Requirement | ECSS-E-ST-70-01_1060047 | 1 | Created | It shall be possible to request the execution of an activity and proceed without waiting for its completion.
ECSS-E-ST-70-01C | ECSS - Current v0.9 | 5.2.9.2j | Requirement | ECSS-E-ST-70-01_1060048 | 1 | Created | If verification of the execution of activities has been requested, the OBCP shall not complete execution until verification reporting is complete.
ECSS-E-ST-70-01C | ECSS - Current v0.9 | 5.2.9.2k | Requirement | ECSS-E-ST-70-01_1060049 | 1 | Created | Where an OBCP waits for activity verification, it shall be possible to define a timeout.
ECSS-E-ST-70-01C | ECSS - Current v0.9 | 5.2.9.2l | Requirement | ECSS-E-ST-70-01_1060050 | 1 | Created | Within an OBAP, it shall be possible to request the execution of specific on-board activities not accessible from ground. NOTE For example, low-level commands such as on-board bus access.
ECSS-E-ST-70-01C | ECSS - Current v0.9 | 5.2.9.3a | Requirement | ECSS-E-ST-70-01_1060051 | 1 | Created | It shall be possible to raise events with associated parameters. NOTE Only an existing “system event” can be raised in this way i.e. it is not possible for an OBCP to declare and raise a “new” event.
ECSS-E-ST-70-01C | ECSS - Current v0.9 | 5.2.9.3b | Requirement | ECSS-E-ST-70-01_1060052 | 1 | Created | It shall be possible to access events raised on-board together with their associated parameters.
ECSS-E-ST-70-01C | ECSS - Current v0.9 | 5.2.10a | Requirement | ECSS-E-ST-70-01_1060053 | 1 | Created | It shall be possible to define one or more contingency handling routines that are triggered by the occurrence of one or more conditions or events. NOTE For example, resource being exceeded, parameter out-of-limits.
ECSS-E-ST-70-01C | ECSS - Current v0.9 | 5.3.1a | Requirement | ECSS-E-ST-70-01_1060054 | 1 | Created | An editor (read and write) shall be provided for preparing OBCPs.
ECSS-E-ST-70-01C | ECSS - Current v0.9 | 5.3.1b | Requirement | ECSS-E-ST-70-01_1060055 | 1 | Created | A viewer (read only) shall be provided for visualising OBCPs.
ECSS-E-ST-70-01C | ECSS - Current v0.9 | 5.3.1c | Requirement | ECSS-E-ST-70-01_1060056 | 1 | Created | It shall be possible to collapse and expand the view of an OBCP, either globally or locally at the level of a step.
ECSS-E-ST-70-01C | ECSS - Current v0.9 | 5.3.1d | Requirement | ECSS-E-ST-70-01_1060057 | 1 | Created | The script preparation environment shall be fully integrated with the engineering data repository, such that an OBCP can be populated with database objects that are selected from context-sensitive menus. NOTE For example, only showing system elements, activities, reporting data and events belonging to the parent system element of the OBCP.
ECSS-E-ST-70-01C | ECSS - Current v0.9 | 5.3.1e | Requirement | ECSS-E-ST-70-01_1060058 | 1 | Created | It shall be possible to override any default values contained in the engineering data repository. NOTE For example, to specify a different activity verification profile from the default profile contained in the engineering data repository.
ECSS-E-ST-70-01C | ECSS - Current v0.9 | 5.3.2a | Requirement | ECSS-E-ST-70-01_1060059 | 1 | Created | A syntax analyzer, consistency, dependency and constraint checker shall be provided that verifies and reports on: 1. the compliance of the OBCP script with the language grammar; 2. the consistency of the OBCP script with the current content of the engineering data repository; 3. inter-OBCP dependencies such as execution calls; 4. compliance with the constraints defined for the given OBCP. NOTE 1 For example, constraints can include: the available OBCP engine services, on-board resources such as memory usage, maximum size of the OBCP code, CPU usage, maximum frequency of on-board parameter sampling requests or activity invocations. NOTE 2 Different constraints may apply to all OBCPs, to OBOPs or OBAPs only or to defined sets of OBOPs or OBAPs. NOTE 3 Different constraints may apply to different OBCP engines.
ECSS-E-ST-70-01C | ECSS - Current v0.9 | 5.3.3a | Requirement | ECSS-E-ST-70-01_1060060 | 1 | Created | It shall be possible to generate a report for an OBCP, containing at least: 1. a summary of referenced engineering data repository objects i.e. activities (including (OBCPs), parameters and events; 2. consumption of on-board CPU and memory; 3. prerequisites for execution; 4. script quality measures. NOTE For example, nesting level, number of loops and other measures as defined in ECSS-Q-ST-80, clause 7.1.
ECSS-E-ST-70-01C | ECSS - Current v0.9 | 5.3.3b | Requirement | ECSS-E-ST-70-01_1060061 | 1 | Created | It shall be possible to generate a report containing the activity call tree of all OBCPs, i.e. a tree showing all calling and called activities.
ECSS-E-ST-70-01C | ECSS - Current v0.9 | 5.3.4a | Recommendation | ECSS-E-ST-70-01_1060143 | 1 | Created | A debugging facility should be provided that supports: 1. execution of OBCPs on a step-by-step basis; 2. execution of OBCPs on a statement-by-statement basis; 3. “step over”, “step into” and “step out of” statements; 4. forcing of a given execution path within an OBCP; 5. setting and visualisation of values for internal and external data; 6. stimulation of events; 7. simulation of the execution of an activity invoked by an OBCP, including the simulation of execution responses; 8. simulation of any interaction with the execution environment that can be experienced during the real execution of the OBCP; NOTE For example, control operations such as suspend and resume). 9. creation of breakpoints from which the subsequent execution of an OBCP can be resumed. NOTE Storing of a breakpoint includes storing of all relevant context data.
ECSS-E-ST-70-01C | ECSS - Current v0.9 | 5.3.4b | Requirement | ECSS-E-ST-70-01_1060063 | 1 | Created | A flight representative verification and validation environment shall be provided to verify and validate OBCPs prior to their operational use. NOTE The required level of fidelity can be higher for OBAPs than for OBOPs. For example, OBAPs can require the use of on-board hardware in the loop.
ECSS-E-ST-70-01C | ECSS - Current v0.9 | 5.3.4c | Requirement | ECSS-E-ST-70-01_1060064 | 1 | Created | Test coverage analysis tools shall be provided covering code, branch and decision coverage, including the identification of missing coverage in accordance with the selected OBCP engineering process (see clause 6.3).
ECSS-E-ST-70-01C | ECSS - Current v0.9 | 5.3.5.1a | Requirement | ECSS-E-ST-70-01_1060065 | 1 | Created | Dynamic and static memory requirements shall be predictable at procedure preparation time. NOTE 1 Static memory requirements can be known at generation stage and monitored on-board, commonly split between mass memory (on-board store) and local RAM. NOTE 2 Dynamic memory allocation includes stack allocation and stack saving (and persistence between executions).
ECSS-E-ST-70-01C | ECSS - Current v0.9 | 5.3.5.2a | Requirement | ECSS-E-ST-70-01_1060066 | 1 | Created | It shall be possible to predict the upper boundary of the execution duration of an OBCP.
ECSS-E-ST-70-01C | ECSS - Current v0.9 | 5.3.5.3a | Requirement | ECSS-E-ST-70-01_1060067 | 1 | Created | The OBCP engine shall provide observability of OBCP-related run time events and OBCP data. NOTE For example, branching events.
ECSS-E-ST-70-01C | ECSS - Current v0.9 | 5.3.5.3b | Requirement | ECSS-E-ST-70-01_1060068 | 1 | Created | It shall be possible to define levels of observability for OBCPs.
ECSS-E-ST-70-01C | ECSS - Current v0.9 | 5.3.5.3c | Requirement | ECSS-E-ST-70-01_1060069 | 1 | Created | It shall be possible to select the level of observability for a given OBCP.
ECSS-E-ST-70-01C | ECSS - Current v0.9 | 5.4.1a | Requirement | ECSS-E-ST-70-01_1060070 | 1 | Created | Prior to initiating OBCP operations, the ground system shall ensure that the following conditions are respected: 1. Compliance with the allowed state transitions for an OBCP. NOTE For example, an “Activate OBCP” request is only allowed if the OBCP is already loaded in the OBCP engine and not currently “Active”. 2. Interdependencies between OBCPs. NOTE For example, when a given OBCP is to be activated, ensure that all OBCPs callable from that OBCP are already loaded or scheduled for loading before their calling time. 3. Compliance with resources separately allocated to OBAPs and OBOPs. NOTE For example, the maximum number of OBCPs concurrently loaded or concurrently active, CPU usage, memory usage.
ECSS-E-ST-70-01C | ECSS - Current v0.9 | 5.4.1b | Requirement | ECSS-E-ST-70-01_1060071 | 1 | Created | The ground system shall uplink OBCPs to the spacecraft by telecommand in the form of OBCP code suitable for loading to the relevant OBCP engine.
ECSS-E-ST-70-01C | ECSS - Current v0.9 | 5.4.1c | Requirement | ECSS-E-ST-70-01_1060072 | 1 | Created | Telecommand protocols for ground control of the management and operation of OBCPs on-board shall be based on the ECSS-E-70-41 on-board operations procedure service. NOTE The ECSS-E-70-41 memory management service is only used to support OBSW or OBCP anomaly investigations, and in exceptional cases when the use of other ECSS-E-70-41 services is no longer possible due to on-board failures.
ECSS-E-ST-70-01C | ECSS - Current v0.9 | 5.4.2.2a | Requirement | ECSS-E-ST-70-01_1060073 | 1 | Created | The following OBCP execution states shall be supported: 1. in store i.e. the OBCP is in the executable form, stored either on-board or on-ground. 2. in engine i.e. the OBCP is in an on-board memory accessible by the OBCP engine: (a) inactive i.e. the OBCP is idle; (b) active i.e. the OBCP is under control of the OBCP engine: 1. running i.e. the OBCP is executing; 2. held i.e. the OBCP execution has been placed on hold.
ECSS-E-ST-70-01C | ECSS - Current v0.9 | 5.4.2.3a | Requirement | ECSS-E-ST-70-01_1060074 | 1 | Created | The OBCP engine shall be able to perform the following operations on OBCPs, in response to requests by telecommand from the ground system or from on-board processes: 1. Load i.e. request the OBCP engine to load the OBCP into the OBCP engine (transition from “in store” to “in engine: inactive”). NOTE This is ECSS-E-70-41 service 18, subtype 1. 2. Activate i.e. request the OBCP engine to initiate the execution of the OBCP (transition from “inactive” to “active: running”). NOTE This is ECSS-E-70-41 service 18, subtype 3. 3. Communicate Parameters i.e. request the OBCP engine to communicate parameters to an active OBCP. NOTE This is ECSS-E-70-41 service 18, subtype 7. 4. Suspend i.e. request the OBCP engine to suspend the execution of a running OBCP at the end of the current statement or at the end of a specified step (transition from “active: running” to “active: held”). NOTE This is ECSS-E-70-41 service 18, subtype 5. 5. Resume i.e. request the OBCP engine to resume a suspended OBCP from the point where it was suspended (transition from “active: held” to “active: running”). NOTE This is ECSS-E-70-41 service 18, subtype 6. 6. Stop i.e. request the OBCP engine to stop execution of a running OBCP at the end of the current statement or at the end of a specified step, or a held OBCP (transition from “active” to “inactive”). NOTE 1 This is ECSS-E-70-41 service 18, subtype 4. NOTE 2 Execution of the OBCP cannot be resumed subsequently from that point. 7. Abort i.e. request the OBCP engine to stop immediately the execution of an active OBCP (transition from “active” to “inactive”). NOTE This is ECSS-E-70-41 service 18, subtype 12. 8. Delete i.e. request the OBCP engine to remove an inactive OBCP from the OBCP engine (transition from “inactive” to “in store”). NOTE This is ECSS-E-70-41 service 18, subtype 2.
ECSS-E-ST-70-01C | ECSS - Current v0.9 | 5.4.2.3b | Requirement | ECSS-E-ST-70-01_1060075 | 1 | Created | If the OBCP engine receives a request that is not consistent with the current state of an OBCP, it shall fail the request and generate a telecommand verification failure. NOTE For example, an Activate request for an already active OBCP.
ECSS-E-ST-70-01C | ECSS - Current v0.9 | 5.4.2.3c | Requirement | ECSS-E-ST-70-01_1060076 | 1 | Created | At the end of its execution, the OBCP shall return autonomously to the “inactive” state (Transition: “Completion”).
ECSS-E-ST-70-01C | ECSS - Current v0.9 | 5.4.2.3d | Requirement | ECSS-E-ST-70-01_1060077 | 1 | Created | The Activate request shall include any necessary parameters to be passed to the OBCP.
ECSS-E-ST-70-01C | ECSS - Current v0.9 | 5.4.2.3e | Requirement | ECSS-E-ST-70-01_1060078 | 1 | Created | Once loaded to the engine, each OBCP shall remain available for subsequent reactivation until it is deleted from the OBCP engine.
ECSS-E-ST-70-01C | ECSS - Current v0.9 | 5.4.2.3f | Requirement | ECSS-E-ST-70-01_1060079 | 1 | Created | The execution of OBCP requests (Load, Delete, Activate, Communicate Parameters to OBCP, Stop, Suspend, Resume, Abort) shall be reported to the source of the telecommand by means of telecommand verification reports.
ECSS-E-ST-70-01C | ECSS - Current v0.9 | 5.4.2.3g | Requirement | ECSS-E-ST-70-01_1060080 | 1 | Created | The execution of OBCP requests commanded from on-board shall be reported to the ground system by means of event reports, containing the following information: 1. the identity of the source that requested the OBCP operation; NOTE For example, an OBSW application or another OBCP. 2. the OBCP Identifier (object of the request); 3. the execution status of the requested operation.
ECSS-E-ST-70-01C | ECSS - Current v0.9 | 5.4.2.3h | Requirement | ECSS-E-ST-70-01_1060081 | 1 | Created | The OBCP engine shall report runtime errors detected during the execution of an OBCP by means of event reports.
ECSS-E-ST-70-01C | ECSS - Current v0.9 | 5.4.3a | Requirement | ECSS-E-ST-70-01_1060082 | 1 | Created | A checksum associated with the OBCP code shall be loaded along with the OBCP, suitable for the verification of the code independently of any data security check mechanisms provided by the uplink protocol.
ECSS-E-ST-70-01C | ECSS - Current v0.9 | 5.4.3b | Requirement | ECSS-E-ST-70-01_1060083 | 1 | Created | The OBCP code checksum shall be generated on the ground by the translation process which originally generates the code from the source language.
ECSS-E-ST-70-01C | ECSS - Current v0.9 | 5.4.3c | Requirement | ECSS-E-ST-70-01_1060084 | 1 | Created | The OBCP code checksum shall be verified when the OBCP is loaded to the OBCP engine.
ECSS-E-ST-70-01C | ECSS - Current v0.9 | 5.4.3d | Requirement | ECSS-E-ST-70-01_1060085 | 1 | Created | If the checksum verification fails, the OBCP engine shall fail the Load request and generate a telecommand verification failure.
ECSS-E-ST-70-01C | ECSS - Current v0.9 | 5.4.3e | Requirement | ECSS-E-ST-70-01_1060086 | 1 | Created | The OBCP code checksum shall be verified whenever a checksum check is requested by ground.
ECSS-E-ST-70-01C | ECSS - Current v0.9 | 5.4.4.1a | Requirement | ECSS-E-ST-70-01_1060087 | 1 | Created | A given on-board application process shall implement at most one OBCP engine whose function is the execution and associated handling of OBCPs.
ECSS-E-ST-70-01C | ECSS - Current v0.9 | 5.4.4.1b | Requirement | ECSS-E-ST-70-01_1060088 | 1 | Created | The following aspects of the OBSW and the OBCP engine functionality shall be defined: 1. scheduling policy; 2. static and dynamic memory allocation; 3. garbage collection policy; 4. observability and controllability of these functions by the ground system.
ECSS-E-ST-70-01C | ECSS - Current v0.9 | 5.4.4.2a | Requirement | ECSS-E-ST-70-01_1060089 | 1 | Created | The OBCP engine shall provide all the services necessary to implement the OBCP language capabilities. NOTE There can be different services (or levels of service) applicable to OBOPs and OBAPs, e.g. OBOPs are only authorized to initiate activities accessible to ground.
ECSS-E-ST-70-01C | ECSS - Current v0.9 | 5.4.4.2b | Requirement | ECSS-E-ST-70-01_1060090 | 1 | Created | The OBCP engine shall provide a “global function service” to OBCPs i.e. a set of standard functions that can be called from any OBCP. NOTE Management of the global functions of an OBCP engine is implementation-dependent e.g. software patch, provision of additional ECSS-E-70-41 service 18 subtypes.
ECSS-E-ST-70-01C | ECSS - Current v0.9 | 5.4.4.2c | Requirement | ECSS-E-ST-70-01_1060091 | 1 | Created | The behaviour of the OBCP engine in the event of a reset of, or discontinuity in, the reference clock on which the wait services of the OBCP engine depend, shall be defined.
ECSS-E-ST-70-01C | ECSS - Current v0.9 | 5.4.4.3a | Requirement | ECSS-E-ST-70-01_1060092 | 1 | Created | The following housekeeping information shall be made available for each OBCP present in the OBCP engine: 1. the OBCP execution status; 2. when the OBCP is running, the identification of the step being executed; 3. when the OBCP is suspended, the identification of the next step to be executed. NOTE Configuration of the reporting of housekeeping information is performed using ECSS-E-70-41 service 3.
ECSS-E-ST-70-01C | ECSS - Current v0.9 | 5.4.4.3b | Requirement | ECSS-E-ST-70-01_1060093 | 1 | Created | OBCP engine housekeeping information shall be made available. NOTE Examples are: a. Available free memory. b. CPU processing time used by the OBCP engine. c. I/O slots used.
ECSS-E-ST-70-01C | ECSS - Current v0.9 | 5.4.4.3c | Requirement | ECSS-E-ST-70-01_1060094 | 1 | Created | All events of operational significance shall be reported to the ground system using the ECSS-E-70-41 event reporting service.
ECSS-E-ST-70-01C | ECSS - Current v0.9 | 5.4.4.3d | Requirement | ECSS-E-ST-70-01_1060095 | 1 | Created | To support the investigation of anomalies, detailed information shall be made available on the basic functioning of the OBCP engine and loaded OBCPs. NOTE 1 Examples are: • The management of memory used for the accommodation of OBCPs. • The content of the call stack at the time of the anomaly. NOTE 2 Requirements for such reporting depend on the design and implementation of the individual OBCP engines and the OBSW.
ECSS-E-ST-70-01C | ECSS - Current v0.9 | 5.4.4.4a | Requirement | ECSS-E-ST-70-01_1060096 | 1 | Created | The OBCP loading policy to be implemented by the OBCP engine shall be defined. NOTE 1 A loading policy is only applicable when OBCPs can be held on-board in more than one OBCP store. The policy defines precedence rules which steer the automatic selection of the OBCP store from which the OBCP engine obtains the OBCP code when responding to a Load request. NOTE 2 OBCP stores can be implemented in devices of different nature, such as RAM, mass memory unit or EEPROM. A typical loading policy could be: local RAM, platform mass memory (volatile or non-volatile on loss of power), EEPROM (non-volatile).
ECSS-E-ST-70-01C | ECSS - Current v0.9 | 5.4.4.4b | Requirement | ECSS-E-ST-70-01_1060097 | 1 | Created | The following characteristics of the loading policy shall be defined: 1. whether the loading policy is reprogrammable; 2. how the loading policy is affected by reset or reboot of the OBSW, switch-over to a redundant processor or loss of power to on-board memories.
ECSS-E-ST-70-01C | ECSS - Current v0.9 | 5.4.4.4c | Requirement | ECSS-E-ST-70-01_1060098 | 1 | Created | The loading policy shall be definable on a per-OBCP basis.
ECSS-E-ST-70-01C | ECSS - Current v0.9 | 5.4.4.5a | Requirement | ECSS-E-ST-70-01_1060099 | 1 | Created | The OBSW scheduling policy for the OBCP engine shall be defined.
ECSS-E-ST-70-01C | ECSS - Current v0.9 | 5.4.4.5b | Requirement | ECSS-E-ST-70-01_1060100 | 1 | Created | A specified minimum allocation of processor time measured across specified regular time intervals shall be guaranteed to the OBCP engine. NOTE There are a number of possible ways to meet these requirements, for example: • schedule a fixed CPU time-slot for the OBCP engine at fixed time intervals (simple solution); • schedule the OBCP engine in a prioritized scheduling scheme, with pre-emption by higher-criticality OBSW tasks; • dedication of a co-processor to the OBCP engine.
ECSS-E-ST-70-01C | ECSS - Current v0.9 | 5.4.4.5c | Requirement | ECSS-E-ST-70-01_1060101 | 1 | Created | The OBCP engine shall be able to execute several OBCPs in parallel.
ECSS-E-ST-70-01C | ECSS - Current v0.9 | 5.4.4.5d | Requirement | ECSS-E-ST-70-01_1060102 | 1 | Created | The allocation of on-board resources for running OBOPs shall be independent from the allocation of on-board resources for running OBAPs. NOTE For example, CPU time, memory.
ECSS-E-ST-70-01C | ECSS - Current v0.9 | 5.4.4.5e | Requirement | ECSS-E-ST-70-01_1060103 | 1 | Created | The maximum number of OBOPs (active or inactive) that can be loaded within an OBCP engine at any given time shall be specified.
ECSS-E-ST-70-01C | ECSS - Current v0.9 | 5.4.4.5f | Requirement | ECSS-E-ST-70-01_1060104 | 1 | Created | The maximum number of OBOPs active in an OBCP engine at any given time shall be specified.
ECSS-E-ST-70-01C | ECSS - Current v0.9 | 5.4.4.5g | Requirement | ECSS-E-ST-70-01_1060105 | 1 | Created | The on-board resources allocated to a given OBOP shall be independent of the number of running OBOPs. NOTE As a consequence, the OBOP designer is free to write an OBOP solely to serve its intended monitoring and control purpose without needing to consider the resources utilized by the OBOP.
ECSS-E-ST-70-01C | ECSS - Current v0.9 | 5.4.4.5h | Requirement | ECSS-E-ST-70-01_1060106 | 1 | Created | The rules for the allocation and utilisation of available resources to concurrently executing OBAPs shall be defined. NOTE This covers in particular the definition of a priority scheme for OBAP scheduling.
ECSS-E-ST-70-01C | ECSS - Current v0.9 | 5.4.4.6a | Requirement | ECSS-E-ST-70-01_1060107 | 1 | Created | The OBCP engine shall ensure that internal faults and errors do not propagate to the OBSW. NOTE This concerns faults that affect the CPU and memory resources provided by the OBCP engine to the OBCP and faults that affect the OBCP engine function itself. For example, an incorrect value written to an onboard parameter is excluded.
ECSS-E-ST-70-01C | ECSS - Current v0.9 | 5.4.4.6b | Requirement | ECSS-E-ST-70-01_1060108 | 1 | Created | The OBCP engine shall ensure that it does not exceed its maximum allocated resources.
ECSS-E-ST-70-01C | ECSS - Current v0.9 | 5.4.4.6c | Requirement | ECSS-E-ST-70-01_1060109 | 1 | Created | The operations of loading, activation and control of an OBCP shall not impact the operations of already active OBCPs.
ECSS-E-ST-70-01C | ECSS - Current v0.9 | 5.4.4.6d | Requirement | ECSS-E-ST-70-01_1060110 | 1 | Created | The OBCP engine shall isolate OBCPs from each other in terms of fault and error propagation.
ECSS-E-ST-70-01C | ECSS - Current v0.9 | 5.4.4.6e | Requirement | ECSS-E-ST-70-01_1060111 | 1 | Created | The OBCP engine shall prevent OBCPs from accessing unauthorised memory space.
ECSS-E-ST-70-01C | ECSS - Current v0.9 | 5.4.4.7a | Requirement | ECSS-E-ST-70-01_1060112 | 1 | Created | Any OBCP-internal error situation arising during execution shall be detected either by an OBCP-internal exception handler or by the OBCP engine. NOTE Examples are: • Overflow conditions and divide-by-zero when performing arithmetic operations • Operations accessing arrays outside their declared boundaries.
ECSS-E-ST-70-01C | ECSS - Current v0.9 | 5.4.4.7b | Requirement | ECSS-E-ST-70-01_1060113 | 1 | Created | The OBCP engine shall abort the execution of an OBCP following detection of an OBCP-internal error that is not handled by the OBCP exception handler.
ECSS-E-ST-70-01C | ECSS - Current v0.9 | 5.4.4.7c | Requirement | ECSS-E-ST-70-01_1060114 | 1 | Created | An anomaly event for reporting to the ground system shall be generated on the occurrence of any OBCP-internal error.
ECSS-E-ST-70-01C | ECSS - Current v0.9 | 5.4.4.7d | Requirement | ECSS-E-ST-70-01_1060115 | 1 | Created | A run-time error during execution of any OBCP exception handler shall result in immediate termination of the OBCP.
ECSS-E-ST-70-01C | ECSS - Current v0.9 | 5.4.4.7e | Requirement | ECSS-E-ST-70-01_1060116 | 1 | Created | Where the conditions required for the execution of running OBCPs can no longer be provided by the OBCP engine, the actions to be taken shall be defined. NOTE An example set of actions could be: • the OBCP engine raises an event that can be caught by specific contingency handlers within running OBCPs. Such contingency handlers could establish a default state for all devices being controlled by the OBCPs. • all running OBCPs are suspended; • a report is issued to ground.
ECSS-E-ST-70-01C | ECSS - Current v0.9 | 5.4.4.8a | Requirement | ECSS-E-ST-70-01_1060117 | 1 | Created | The concept for ensuring continuity of service shall be defined. NOTE Providing for continuity of service can imply a need to define requirements for preservation of OBCP state information in non-volatile on-board memory.
ECSS-E-ST-70-01C | ECSS - Current v0.9 | 5.4.4.8b | Requirement | ECSS-E-ST-70-01_1060118 | 1 | Created | It shall be possible to specify the list of OBCPs to be automatically loaded and activated within the OBCP engine at OBCP engine initialisation. NOTE Engine initialization is defined as the actions to be performed by the OBCP engine following engine start-up and finishing when the engine is ready to accept an external command.
ECSS-E-ST-70-01C | ECSS - Current v0.9 | 6.2.1a | Requirement | ECSS-E-ST-70-01_1060119 | 1 | Created | The OBCP system management process (see Figure 6-2) shall be defined and documented.
ECSS-E-ST-70-01C | ECSS - Current v0.9 | 6.2.1b | Requirement | ECSS-E-ST-70-01_1060120 | 1 | Created | The OBCP system management process shall include the following activities: 1. collection of needs from the various stakeholders (see clause 4.2); 2. trade-off analysis between implementing the needs as OBSW or as OBAP (see clause 6.2.2); 3. analysis of the use case inputs for future OBOP needs (see clause 6.2.3) and expected benefits in terms of engineering effort (see clause 6.2.4) and assignment of requirements to the on-board system and to the ground system.
ECSS-E-ST-70-01C | ECSS - Current v0.9 | 6.2.1c | Requirement | ECSS-E-ST-70-01_1060121 | 1 | Created | The output of the OBCP system management process shall be the consolidation of the required capabilities of the OBCP engine, the preparation environment, the ground execution environment and engineering processes.
ECSS-E-ST-70-01C | ECSS - Current v0.9 | 6.2.1d | Requirement | ECSS-E-ST-70-01_1060122 | 1 | Created | All the requirements shall be traceable either to the OBCP engine, the preparation environment, the ground execution environment or engineering processes.
ECSS-E-ST-70-01C | ECSS - Current v0.9 | 6.2.1e | Requirement | ECSS-E-ST-70-01_1060123 | 1 | Created | The output of the OBCP system management process shall be reviewed during the system requirements review (SRR), see Figure 6-3. NOTE The list of criteria and the weights of individual criteria which drive the trade-off analysis for OBCPs (see clauses 6.2.2 and 6.2.3) may vary according to the project phase. Before the SRR, flexibility is much higher than during system development or during the in-orbit life.
ECSS-E-ST-70-01C | ECSS - Current v0.9 | 6.2.1f | Requirement | ECSS-E-ST-70-01_1060124 | 1 | Created | The capabilities of the OBCP engine and the preparation environment shall be defined and frozen at the software PDR, see Figure 6-3. NOTE The trade-off between implementation of one single OBCP engine or several OBCP engines is performed as part of the OBSW engineering process.
ECSS-E-ST-70-01C | ECSS - Current v0.9 | 6.2.1g | Requirement | ECSS-E-ST-70-01_1060125 | 1 | Created | The resource allocation, monitoring and consolidation of budgets shall be managed at system level and reviewed during system and OBSW reviews. NOTE Examples of budgets are: number of OBCPs executing in parallel, number of activities invoked by an OBCP.
ECSS-E-ST-70-01C | ECSS - Current v0.9 | 6.2.1h | Requirement | ECSS-E-ST-70-01_1060126 | 1 | Created | OBAP validation and verification shall be completed prior to system qualification, see Figure 6-3.
ECSS-E-ST-70-01C | ECSS - Current v0.9 | 6.2.2a | Requirement | ECSS-E-ST-70-01_1060127 | 1 | Created | The OBAP vs. OBSW trade-off shall be conducted according to a predefined set of criteria.
ECSS-E-ST-70-01C | ECSS - Current v0.9 | 6.2.2b | Requirement | ECSS-E-ST-70-01_1060128 | 1 | Created | The justification for the trade-off decisions shall be documented. NOTE The following criteria are typically used in making the trade-off between OBSW and OBAP: • Major capabilities and advantages afforded by the use of OBAPs: • Variability and flexibility, for example, due to changing mission requirements or system ageing. • Programmatic, e.g. late definition, reuse. However late selection of OBAPs to develop OBSW functions has the disadvantage of concentrating the validation effort into a short and critical period. • Major capabilities and advantages afforded by the use of OBSW: • Real-time capabilities. • Execution time (but this depends on the technology). • Suitability for implementation of complex functions (i.e. suitability of the software engineering process and techniques). • Suitability for implementing the core system management functions that have stable requirements and a close relationship with subsystem engineering (e.g. AOCS). • Suitability for implementing those functions required to sustain survival modes of the spacecraft in view of the need to be fully (extensively) validated by the end of the development phase. • Suitability for implementing the generic part of a system or of a family of systems (software product lines, reuse of components such as those supporting ECSS-E-70-41 standard services). • Reduction of schedule risks by requiring that on-board functionality is defined early in the spacecraft development programme.
ECSS-E-ST-70-01C | ECSS - Current v0.9 | 6.2.3a | Requirement | ECSS-E-ST-70-01_1060129 | 1 | Created | When analysing the use cases for potential OBOP development, a trade-off between implementing the identified use cases on-board or by means of ground-based operations procedures shall be performed. NOTE The decision process can be supported by the following criteria: • Major capabilities and advantages afforded by the OBOP concept: • Enable spacecraft operations during phases of non-visibility and/or with long signal propagation delays. • Improve security in the operations in case of loss of ground control. • Reduce operator errors. • Synchronise operations with asynchronous elements (e.g. on-board events). • “Coded and up-linked once, used many times”. • Combine “atomic” operations within a single operation (e.g. define critical activities to be performed in one block). • Decrease the need for round-the-clock human availability during the routine phase. • Major capabilities and advantages afforded by using ground-based procedures (potentially supported by automated ground tools): • Human response to unforeseen scenarios. • Decrease the capabilities required from the on-board system. • Decrease validation of the required on-board capabilities. • Engineering effort to develop and validate a ground-based procedure is less than required for an OBOP. • Less effort to update a procedure. • Less complex configuration management system. • Increased overall visibility of operations.
ECSS-E-ST-70-01C | ECSS - Current v0.9 | 6.2.4a | Requirement | ECSS-E-ST-70-01_1060130 | 1 | Created | When analysing the required OBCP engine capabilities (robustness w.r.t. failure propagation), a trade-off between implementing the required capability on-board or not, thereby increasing the engineering effort (validation), shall be performed. NOTE 1 For OBAPs, isolation may be relaxed in order to simplify the OBCP engine. This is acceptable because of the increased validation effort. NOTE 2 For OBOPs, a higher level of isolation is mandatory.
ECSS-E-ST-70-01C | ECSS - Current v0.9 | 6.2.5a | Requirement | ECSS-E-ST-70-01_1060131 | 1 | Created | All the stakeholders shall be identified together with appropriate organisation and responsibilities and associated interactions between various teams (see clause 4.2).
ECSS-E-ST-70-01C | ECSS - Current v0.9 | 6.2.5b | Requirement | ECSS-E-ST-70-01_1060132 | 1 | Created | Each category of stakeholder (see clause 4.2) shall be responsible for the overall development and validation of their own set of OBCPs. NOTE For OBAPs, close collaboration between all interested parties is needed throughout the development lifecycle.
ECSS-E-ST-70-01C | ECSS - Current v0.9 | 6.2.5c | Requirement | ECSS-E-ST-70-01_1060133 | 1 | Created | OBOP execution decisions shall be approved by one single authority in order to ensure compatibility with system constraints and consistency between OBOPs. NOTE 1 Examples are: • Check that the maximum number of running OBOPs is not violated. • Check that no two OBOPs are accessing concurrently the same hardware resource. NOTE 2 This does not preclude splitting OBOPs into different sets, with their development assigned to different teams, working to different schedules.
ECSS-E-ST-70-01C | ECSS - Current v0.9 | 6.2.5d | Requirement | ECSS-E-ST-70-01_1060134 | 1 | Created | Policies and procedures for the allocation of resources between stakeholders shall be established. NOTE 1 For OBOPs this could be implemented by assignment of a maximum number of OBOPs per stakeholder category (including margin). NOTE 2 For OBAPs this could be implemented by assignment of CPU and memory.
ECSS-E-ST-70-01C | ECSS - Current v0.9 | 6.2.5e | Requirement | ECSS-E-ST-70-01_1060135 | 1 | Created | A process shall be defined to ensure the enforcement of the resource allocation policies throughout the project lifetime.
ECSS-E-ST-70-01C | ECSS - Current v0.9 | 6.3a | Requirement | ECSS-E-ST-70-01_1060136 | 1 | Created | The engineering process for OBOPs and for OBAPs shall be defined and documented.
ECSS-E-ST-70-01C | ECSS - Current v0.9 | 6.3b | Requirement | ECSS-E-ST-70-01_1060137 | 1 | Created | For OBAPs, the usual software lifecycle process with requirements, design and coding phases shall be applied in accordance with ECSS-E-ST-40.
ECSS-E-ST-70-01C | ECSS - Current v0.9 | 6.3c | Requirement | ECSS-E-ST-70-01_1060138 | 1 | Created | When tailoring ECSS-E-ST-40,, the following shall be ensured: 1. An adequate level of documentation and reviews. 2. Strict configuration control of the OBAPs. 3. An adequate level of validation effort and formalism.
ECSS-E-ST-70-01C | ECSS - Current v0.9 | 6.3d | Requirement | ECSS-E-ST-70-01_1060139 | 1 | Created | For OBOPs, the usual operations procedure engineering process shall be applied in accordance with ECSS-E-ST-70.
ECSS-E-ST-70-01C | ECSS - Current v0.9 | 6.3e | Requirement | ECSS-E-ST-70-01_1060140 | 1 | Created | When tailoring ECSS-E-ST-70, the following shall be ensured: 1. Timely documented feedback from operation engineers to the OBOP developers. 2. Concurrent maintenance of OBOP documentation. 3. Strict configuration control of the OBOPs both by developers and by test engineers.
ECSS-E-ST-70-11C | ECSS - Current v0.9 | 4.2a | Requirement | ECSS-E-ST-70-11_0290001 | 1 | Created | The space segment shall provide visibility of its internal status, configuration and performance to the ground segment in conformance with the level of detail and the time delays specified for all routine and specified contingency operations, including subsequent diagnostic activities. | NOTE 1 For detailed operability requirements reflecting these objectives, refer to clause 5.2 NOTE 2 Specified contingency operations are derived during the failure analysis performed in the mission development process (e.g. the failure modes, effects and criticality analysis (FMECA).
ECSS-E-ST-70-11C | ECSS - Current v0.9 | 4.3a | Requirement | ECSS-E-ST-70-11_0290002 | 1 | Created | The control functions (telecommands) provided at each level of the system hierarchy shall be capable of achieving the mission objectives under all specified circumstances. | NOTE 1 This can include the use of redundant equipment to meet the overall system reliability requirements. NOTE 2 Detailed operability requirements reflecting these objectives appear in clause 5.5
ECSS-E-ST-70-11C | ECSS - Current v0.9 | 4.4a | Requirement | ECSS-E-ST-70-11_0290003 | 1 | Created | The space segment shall conform to all on-board design standards specified for the mission in order to ensure compatibility with the specified ground systems.
ECSS-E-ST-70-11C | ECSS - Current v0.9 | 4.4b | Requirement | ECSS-E-ST-70-11_0290004 | 1 | Created | The space segment design shall be such that its operation is not constrained by, nor adversely constrains, the availability or capacity of the space-Earth communications links.
ECSS-E-ST-70-11C | ECSS - Current v0.9 | 4.5a | Requirement | ECSS-E-ST-70-11_0290005 | 1 | Created | No single command function executed at the wrong time or in the wrong configuration shall lead to the loss of the mission. | NOTE For a mission-critical command function, this can be ensured by the provision of two independent commands, both to be executed (e.g. ARM and FIRE).
ECSS-E-ST-70-11C | ECSS - Current v0.9 | 4.5b | Requirement | ECSS-E-ST-70-11_0290006 | 1 | Created | Except for explicitly agreed single point failures, the capability shall be provided to recover all on-board functions after a single failure within a specific function. | NOTE The impact of several non-correlated failures occurring at the same time has to be assessed at mission-level.
ECSS-E-ST-70-11C | ECSS - Current v0.9 | 4.5c | Requirement | ECSS-E-ST-70-11_0290007 | 1 | Created | No single unintentional ground command or failure in one space segment element shall cause a failure in another space segment element.
ECSS-E-ST-70-11C | ECSS - Current v0.9 | 4.5d | Requirement | ECSS-E-ST-70-11_0290008 | 1 | Created | The design of the space segment failure detection, isolation and recovery (FDIR) function shall be such that all anticipated on-board failures can be overcome either by autonomous on-board action or by clear, unambiguous and timely notification of the problem to the ground segment.
ECSS-E-ST-70-11C | ECSS - Current v0.9 | 4.5e | Requirement | ECSS-E-ST-70-11_0290009 | 1 | Created | The FDIR design shall ensure that the space segment is safe without ground segment intervention for the specified duration in the presence of a single failure.
ECSS-E-ST-70-11C | ECSS - Current v0.9 | 4.5f | Requirement | ECSS-E-ST-70-11_0290010 | 1 | Created | No reconfiguration of the spacecraft shall lead to a configuration where new single point failures are introduced. | NOTE With the exception of reconfigurations that are triggered on-board as the result of genuine failures.
ECSS-E-ST-70-11C | ECSS - Current v0.9 | 4.6a | Requirement | ECSS-E-ST-70-11_0290011 | 1 | Created | All authorized combinations of prime and redundant equipment shall exhibit the same operational characteristics. | NOTE 1 This requirement does not prevent a change of calibration data, but it precludes different operational procedures. NOTE 2 This does not include any reduced redundancy that exists following a failure.
ECSS-E-ST-70-11C | ECSS - Current v0.9 | 4.6b | Requirement | ECSS-E-ST-70-11_0290012 | 1 | Created | The capability shall be provided for the ground segment to allocate which of the redundant units are included in the nominal chain and which in the redundant chain. | NOTE 1 This enables redundancy to be restored without reconfiguring the on-board hardware and also enables a failed unit to be removed from both the nominal and redundant chains while maintaining the rest of the redundancy of the chain. NOTE 2 Software-selectable units, rather than hardware, are more suitable for use where the extent of cross-strapping provided is determined from the reliability analysis.
ECSS-E-ST-70-11C | ECSS - Current v0.9 | 4.6c | Requirement | ECSS-E-ST-70-11_0290013 | 1 | Created | Any selection of prime or redundant equipment shall be reversible. | NOTE This implies that the space segment design supports switching between prime and redundant equipment in both directions.
ECSS-E-ST-70-11C | ECSS - Current v0.9 | 4.6d | Requirement | ECSS-E-ST-70-11_0290014 | 1 | Created | For each on-board function, there shall be at least one alternative configuration that can achieve the same function using different on-board units.
ECSS-E-ST-70-11C | ECSS - Current v0.9 | 4.6e | Requirement | ECSS-E-ST-70-11_0290015 | 1 | Created | On-board functions shall have well-defined inputs and outputs that are accessible from the ground for workaround solutions in case of contingency operations. | NOTE Whilst inputs to on-board functions can be modified from the ground (e.g. threshold settings), this does not include the manipulation of on-board measurements.
ECSS-E-ST-70-11C | ECSS - Current v0.9 | 4.6f | Recommendation | ECSS-E-ST-70-11_0290348 | 1 | Created | On-board storage and buffer areas should be resizable to cater for non-nominal mission events. | NOTE There can be operational restrictions on how this is achieved.
ECSS-E-ST-70-11C | ECSS - Current v0.9 | 4.6g | Requirement | ECSS-E-ST-70-11_0290017 | 1 | Created | The allocation of budgets for on-board resources shall provide the specified spare capacity for each subsystem and each payload. | NOTE 1 For example, mass memory, power, fuel. NOTE 2 This spare capacity is provided in order to ensure flexibility during the mission.
ECSS-E-ST-70-11C | ECSS - Current v0.9 | 4.6h | Requirement | ECSS-E-ST-70-11_0290018 | 1 | Created | The capability shall be provided to determine, at any point in the mission and with the specified accuracy, the remaining on-board resources that impact on mission lifetime. | NOTE 1 For example, power, cooling fluid, fuel. NOTE 2 The accuracy is specified to be compatible with the mission requirements.
ECSS-E-ST-70-11C | ECSS - Current v0.9 | 4.7a | Requirement | ECSS-E-ST-70-11_0290019 | 1 | Created | Each application process shall provide the capability to perform a set of end-to-end test functions which can be exercised under ground control. | NOTE For example, an “are you alive” function which generates a response for testing the end-to-end connection between the ground and an application process.
ECSS-E-ST-70-11C | ECSS - Current v0.9 | 4.7b | Recommendation | ECSS-E-ST-70-11_0290349 | 1 | Created | For test purposes, the capability should be provided to operate redundant on-board equipment in an “off-line” manner (i.e. in parallel with, but without any disturbance to, the prime equipment). | NOTE This capability can be unfeasible if the redundant unit has an unacceptable disturbing influence such as in the case of a momentum wheel.
ECSS-E-ST-70-11C | ECSS - Current v0.9 | 4.7c | Recommendation | ECSS-E-ST-70-11_0290350 | 1 | Created | The capability should be provided to confirm the health of a currently unused unit prior to operational utilization. | NOTE This applies in particular to units that are vital for the health and control of the space segment. The selection of units is to be made on a case-by-case basis, taking into account the impact on the space segment design (e.g. the telemetry definition).
ECSS-E-ST-70-11C | ECSS - Current v0.9 | 4.7d | Requirement | ECSS-E-ST-70-11_0290022 | 1 | Created | The capability shall be provided to load and check redundant memory prior to operational utilization.
ECSS-E-ST-70-11C | ECSS - Current v0.9 | 4.8a | Requirement | ECSS-E-ST-70-11_0290023 | 1 | Created | On-board resources shall be provided for configuring the spacecraft into a safe state at the end of its life. | NOTE 1 This can include de-orbiting (essential for LEO spacecraft) or bringing the spacecraft to a graveyard orbit (GEO spacecraft). NOTE 2 Safe state means safe for the space environment.
ECSS-E-ST-70-11C | ECSS - Current v0.9 | 4.8b | Requirement | ECSS-E-ST-70-11_0290024 | 1 | Created | The capability shall be provided to completely deactivate the spacecraft at the end of its life. | NOTE This can include the removal of all internal energy sources, e.g. power and fuel.
ECSS-E-ST-70-11C | ECSS - Current v0.9 | 5.2.1a | Requirement | ECSS-E-ST-70-11_0290025 | 1 | Created | The space segment shall be designed such that the following can be ensured: 1. the integrity of each data stream produced; 2. the confidentiality of each data stream produced; 3. the authentication of each telecommand received; 4. the authorization of each telecommand received.
ECSS-E-ST-70-11C | ECSS - Current v0.9 | 5.2.1b | Requirement | ECSS-E-ST-70-11_0290026 | 1 | Created | The space segment shall be designed such that continued access to both the telemetry and telecommand transmission functions in the presence of specified external influences outside the control of the mission control team can be ensured. | NOTE The external influences to be accommodated are identified during the spacecraft design phase, i.e. at mission analysis level. They generally include RFI and adverse weather conditions. However, other influences, such as meteorite impacts or malicious dazzling of the uplink, clearly cannot be accommodated.
ECSS-E-ST-70-11C | ECSS - Current v0.9 | 5.2.1c | Requirement | ECSS-E-ST-70-11_0290027 | 1 | Created | The space segment shall be designed such that the recovery of access to both the telemetry and telecommand transmission functions can be ensured after all specified space and ground segment configuration changes.
ECSS-E-ST-70-11C | ECSS - Current v0.9 | 5.2.2a | Requirement | ECSS-E-ST-70-11_0290028 | 1 | Created | The design of the overall mission operations system (i.e. constituting both the ground and space segments) shall ensure that control functions that have response times shorter than <GRND_RESP_TIME> are implemented on-board.
ECSS-E-ST-70-11C | ECSS - Current v0.9 | 5.2.2b | Requirement | ECSS-E-ST-70-11_0290029 | 1 | Created | Under all circumstances, the elapsed time for an application process to build and release telemetry source packets shall be such that the overall delay between the generation of a packet and its reception at the mission control centre is consistent with the response times <GRND_RESP_TIME> (there can be several such parameters for a given mission) that have been identified for ground control functions.
ECSS-E-ST-70-11C | ECSS - Current v0.9 | 5.2.2c | Requirement | ECSS-E-ST-70-11_0290030 | 1 | Created | The frequency of generation of telemetry source packets shall be consistent with <GRND_RESP_TIME>.
ECSS-E-ST-70-11C | ECSS - Current v0.9 | 5.2.2d | Requirement | ECSS-E-ST-70-11_0290031 | 1 | Created | The time differences between the release of packets containing data and packets containing ancillary information used for its ground processing shall be such that the effective operational information (i.e. after ground processing) is available within delays consistent with <GRND_RESP_TIME>.
ECSS-E-ST-70-11C | ECSS - Current v0.9 | 5.2.3a | Requirement | ECSS-E-ST-70-11_0290032 | 1 | Created | Different downlink bandwidths shall be allocated to different classes of data using physical channels and virtual channels.
ECSS-E-ST-70-11C | ECSS - Current v0.9 | 5.2.3b | Requirement | ECSS-E-ST-70-11_0290033 | 1 | Created | The assignment of virtual channels to different data classes shall not be changed during the mission. | NOTE Data classes means distinct data streams, such as real-time housekeeping telemetry, science data or playback data rather than different packet types within the same stream.
ECSS-E-ST-70-11C | ECSS - Current v0.9 | 5.2.3c | Requirement | ECSS-E-ST-70-11_0290034 | 1 | Created | The allocation of bandwidth to different virtual channels shall be modifiable during the mission.
ECSS-E-ST-70-11C | ECSS - Current v0.9 | 5.2.3d | Requirement | ECSS-E-ST-70-11_0290035 | 1 | Created | The capability shall be provided to transmit real-time telemetry data and deferred telemetry data simultaneously.
ECSS-E-ST-70-11C | ECSS - Current v0.9 | 5.2.3e | Requirement | ECSS-E-ST-70-11_0290036 | 1 | Created | Request-driven telemetry source packets (e.g. telecommand verification packets) shall be routed to the originating source of the telecommand. | NOTE 1 The source can be either the ground or an on-board application process. In the case of telecommands released from an on-board schedule, the source is the ground. NOTE 2 On-board autonomous activities are reported to the ground segment using event report packets.
ECSS-E-ST-70-11C | ECSS - Current v0.9 | 5.3.1a | Requirement | ECSS-E-ST-70-11_0290037 | 1 | Created | Telemetry data shall be provided, as defined for all mission phases, for the ground segment to determine the status of the spacecraft subsystems and payloads and to monitor the execution of nominal and anticipated contingency operations.
ECSS-E-ST-70-11C | ECSS - Current v0.9 | 5.3.1b | Requirement | ECSS-E-ST-70-11_0290038 | 1 | Created | The data specified in requirement 5.3.1a shall include sensor readings, register readouts, equipment status (including power status), function status, reports of on-board events and actions taken by autonomous functions, and processor and memory auto-test results.
ECSS-E-ST-70-11C | ECSS - Current v0.9 | 5.3.1c | Requirement | ECSS-E-ST-70-11_0290039 | 1 | Created | The data specified in requirement 5.3.1a shall be telemetred to the ground segment in a complete, unambiguous, and timely manner.
ECSS-E-ST-70-11C | ECSS - Current v0.9 | 5.3.1d | Requirement | ECSS-E-ST-70-11_0290040 | 1 | Created | Event-based reporting shall be achieved by means of dedicated event report packets (progress or anomaly reports) which are generated on-board, e.g. by a failure detection and recovery function.
ECSS-E-ST-70-11C | ECSS - Current v0.9 | 5.3.1e | Requirement | ECSS-E-ST-70-11_0290041 | 1 | Created | The design of event reporting mechanisms and of the event report packets themselves shall be such that the utilization of the downlink bandwidth does not adversely affect the availability of other operational information to the ground segment.
ECSS-E-ST-70-11C | ECSS - Current v0.9 | 5.3.1f | Requirement | ECSS-E-ST-70-11_0290042 | 1 | Created | Essential space segment status data shall be derived from direct measurements. | NOTE This means that the essential status of the space segment is observable directly from the telemetry without the need for ground processing.
ECSS-E-ST-70-11C | ECSS - Current v0.9 | 5.3.1g | Requirement | ECSS-E-ST-70-11_0290043 | 1 | Created | The design of telemetry shall be such that preconditions for the switching of on-board equipment and units are acquired independently, i.e. they are not dependent on the status of the equipment or unit to be switched. | NOTE 1 To comply with this requirement, power status and thermal data used prior to unit switch-on are managed at a higher level. NOTE 2 This provides the capability of monitoring and assessing the status of a unit even when it is switched off.
ECSS-E-ST-70-11C | ECSS - Current v0.9 | 5.3.1h | Requirement | ECSS-E-ST-70-11_0290044 | 1 | Created | The values of telemetred parameters shall be self-contained. | NOTE This precludes, for instance, the telemetring of delta-changes or status changes.
ECSS-E-ST-70-11C | ECSS - Current v0.9 | 5.3.1i | Requirement | ECSS-E-ST-70-11_0290045 | 1 | Created | If operationally-significant parameters monitored on-board (e.g. pyro currents) can change value at a frequency in excess of the telemetry sampling frequency, the event shall be memorized and the memorized value telemetred.
ECSS-E-ST-70-11C | ECSS - Current v0.9 | 5.3.1j | Requirement | ECSS-E-ST-70-11_0290046 | 1 | Created | The resolution and range of analogue telemetry parameters shall be such that monitoring can be performed in all nominal and anticipated contingency situations.
ECSS-E-ST-70-11C | ECSS - Current v0.9 | 5.3.1k | Requirement | ECSS-E-ST-70-11_0290047 | 1 | Created | Vital space segment health functions shall be monitored with redundant telemetry parameters (e.g. primary bus current and voltage, and propellant tank pressure).
ECSS-E-ST-70-11C | ECSS - Current v0.9 | 5.3.1l | Requirement | ECSS-E-ST-70-11_0290048 | 1 | Created | Telemetry shall be provided to enable detection and diagnosis of any failure identified during the failure analysis phase (e.g. as defined in the FMECA) at least down to function or equipment level.
ECSS-E-ST-70-11C | ECSS - Current v0.9 | 5.3.1m | Requirement | ECSS-E-ST-70-11_0290049 | 1 | Created | Where telemetry measurements are processed on-board, the capability shall be provided to downlink the raw data to the ground segment, on request. | NOTE For example, AOCS sensor data.
ECSS-E-ST-70-11C | ECSS - Current v0.9 | 5.3.1n | Requirement | ECSS-E-ST-70-11_0290050 | 1 | Created | For elements in hot redundancy, telemetry shall be provided to enable an independent and unambiguous evaluation of the status of each chain.
ECSS-E-ST-70-11C | ECSS - Current v0.9 | 5.3.1o | Requirement | ECSS-E-ST-70-11_0290051 | 1 | Created | For elements in redundancy, the loss or failure of one chain shall not prevent access to the telemetry of the other chain.
ECSS-E-ST-70-11C | ECSS - Current v0.9 | 5.3.1p | Requirement | ECSS-E-ST-70-11_0290052 | 1 | Created | Where parameters are conditionally valid, the parameters determining their validity shall be telemetred with a frequency that is the same as, or higher than, the conditionally-valid parameter.
ECSS-E-ST-70-11C | ECSS - Current v0.9 | 5.3.1q | Requirement | ECSS-E-ST-70-11_0290053 | 1 | Created | Sampling sequences and frequencies shall be specified for all related parameters that are correlated or combined for the purposes of space segment monitoring or performance evaluation to ensure that no information of operational significance is lost.
ECSS-E-ST-70-11C | ECSS - Current v0.9 | 5.3.1r | Requirement | ECSS-E-ST-70-11_0290054 | 1 | Created | Where the interpretation of a parameter in a variable packet depends on the values of other on-board parameters, these parameters shall all be telemetred in the same packet. | NOTE When the interpretation of a parameter in a variable packet depends on the values of other onboard parameters, the first parameter is a deduced parameter, as defined in ECSS-E-ST-70-41.
ECSS-E-ST-70-11C | ECSS - Current v0.9 | 5.3.1s | Requirement | ECSS-E-ST-70-11_0290055 | 1 | Created | A telemetry parameter shall always have the same structure and interpretation, even if it appears in different telemetry source packets.
ECSS-E-ST-70-11C | ECSS - Current v0.9 | 5.3.1t | Requirement | ECSS-E-ST-70-11_0290056 | 1 | Created | The location of a parameter within a non-variable telemetry source packet shall be fixed and derivable from an implicit knowledge of the packet structure.
ECSS-E-ST-70-11C | ECSS - Current v0.9 | 5.3.1u | Requirement | ECSS-E-ST-70-11_0290057 | 1 | Created | The telemetry data at a given position in a telemetry packet shall either correspond to a given physical address on-board or to a given logical address, i.e. a mixture shall not be used. | NOTE Physical means that it corresponds to a physical unit on-board, whether or not that unit is being used as prime. Logical means that the telemetry corresponds to the prime unit, which can be either one of two different physical units.
ECSS-E-ST-70-11C | ECSS - Current v0.9 | 5.3.1v | Requirement | ECSS-E-ST-70-11_0290058 | 1 | Created | If the same telemetry parameter appears more than once in the same housekeeping telemetry source packet, then the parameter shall be sampled regularly in time.
ECSS-E-ST-70-11C | ECSS - Current v0.9 | 5.3.1w | Requirement | ECSS-E-ST-70-11_0290059 | 1 | Created | The design of housekeeping telemetry source packets shall not use sub-commutation. | NOTE A sub-commutated parameter is one that does not appear (at a given location) in each a packet, but only in every n-th packet.
ECSS-E-ST-70-11C | ECSS - Current v0.9 | 5.3.1x | Requirement | ECSS-E-ST-70-11_0290060 | 1 | Created | The capability shall be provided for the ground segment to define (and re-define) the packet contents for housekeeping telemetry source packets.
ECSS-E-ST-70-11C | ECSS - Current v0.9 | 5.3.1y | Requirement | ECSS-E-ST-70-11_0290061 | 1 | Created | The capability shall be provided to request that housekeeping telemetry source packets are only sent to ground segment if there has been a change in value of specified contained parameters by more than a specified threshold.
ECSS-E-ST-70-11C | ECSS - Current v0.9 | 5.3.1z | Requirement | ECSS-E-ST-70-11_0290062 | 1 | Created | Within a given virtual channel, telemetry packets originating from the same APID shall always be delivered to the ground segment in the same sequence as they are generated on-board. | NOTE This does not apply across separate retrievals from on-board storage, where the original chronological order is not always retained.
ECSS-E-ST-70-11C | ECSS - Current v0.9 | 5.3.1aa | Requirement | ECSS-E-ST-70-11_0290063 | 1 | Created | Within a given virtual channel, consecutive samples of the same telemetry parameter shall be transmitted to ground segment in chronological order, even if they appear in separate packets. | NOTE This does not apply across separate retrievals from on-board storage, where the original chronological order may not be retained.
ECSS-E-ST-70-11C | ECSS - Current v0.9 | 5.3.2a | Requirement | ECSS-E-ST-70-11_0290064 | 1 | Created | For anomaly investigation purposes, the capability shall be provided for the ground segment to select a set of telemetry parameters to be sampled at a high rate.
ECSS-E-ST-70-11C | ECSS - Current v0.9 | 5.3.2b | Requirement | ECSS-E-ST-70-11_0290065 | 1 | Created | All telemetry parameters shall be accessible in diagnostic mode.
ECSS-E-ST-70-11C | ECSS - Current v0.9 | 5.3.2c | Requirement | ECSS-E-ST-70-11_0290066 | 1 | Created | The capability shall be provided to sample a given telemetry parameter at a configurable sampling rate down to a minimum sampling interval of <DIAG_MIN_INTERV>.
ECSS-E-ST-70-11C | ECSS - Current v0.9 | 5.3.2d | Requirement | ECSS-E-ST-70-11_0290067 | 1 | Created | The capability shall be provided to record diagnostic mode data on-board for later retrieval by the ground segment. | NOTE For example, by using the ECSS-E-ST-70-41 on-board storage and retrieval service (see clause 5.8.9 for additional information).
ECSS-E-ST-70-11C | ECSS - Current v0.9 | 5.4a | Requirement | ECSS-E-ST-70-11_0290068 | 1 | Created | Timing information shall be provided in the telemetry such that on-board time and ground time can be correlated with an accuracy of <TIME_CORREL_ACCUR>. | NOTE For some missions, OBT/UTC time correlation is performed autonomously on-board (e.g. using GPS). Nevertheless, this requirement specifies the provision of means to check this correlation function on the ground.
ECSS-E-ST-70-11C | ECSS - Current v0.9 | 5.4b | Requirement | ECSS-E-ST-70-11_0290069 | 1 | Created | On-board time shall be common to all spacecraft modes, including standby and survival modes. | NOTE For space segment modes see clause 5.6.1.
ECSS-E-ST-70-11C | ECSS - Current v0.9 | 5.4c | Requirement | ECSS-E-ST-70-11_0290070 | 1 | Created | All timing information in the telemetry shall be synchronized with a single on-board reference clock.
ECSS-E-ST-70-11C | ECSS - Current v0.9 | 5.4d | Requirement | ECSS-E-ST-70-11_0290071 | 1 | Created | When an application process using time synchronization has just been initialized, telemetry shall be provided to notify the ground segment that time synchronization has not yet occurred.
ECSS-E-ST-70-11C | ECSS - Current v0.9 | 5.4e | Requirement | ECSS-E-ST-70-11_0290072 | 1 | Created | After initialization of an application process using time synchronization, telemetry shall be provided to notify the ground segment when time synchronization has been achieved.
ECSS-E-ST-70-11C | ECSS - Current v0.9 | 5.4f | Requirement | ECSS-E-ST-70-11_0290073 | 1 | Created | For application processes using time synchronization, telemetry information shall be provided to enable the ground segment to verify synchronization.
ECSS-E-ST-70-11C | ECSS - Current v0.9 | 5.4g | Requirement | ECSS-E-ST-70-11_0290074 | 1 | Created | No on-board clock shall wrap-around during the mission lifetime.
ECSS-E-ST-70-11C | ECSS - Current v0.9 | 5.4h | Recommendation | ECSS-E-ST-70-11_0290351 | 1 | Created | All telemetry source packets should have an on-board generation time in their packet header. | NOTE Generation time is the time when the packet is created.
ECSS-E-ST-70-11C | ECSS - Current v0.9 | 5.4i | Requirement | ECSS-E-ST-70-11_0290076 | 1 | Created | The on-board time, as telemetred to the ground segment, shall not wrap-around during the mission lifetime.
ECSS-E-ST-70-11C | ECSS - Current v0.9 | 5.4j | Requirement | ECSS-E-ST-70-11_0290077 | 1 | Created | No on-board counter telemetred to ground segment shall wrap around within the agreed ground segment non-availability period.
ECSS-E-ST-70-11C | ECSS - Current v0.9 | 5.4k | Requirement | ECSS-E-ST-70-11_0290078 | 1 | Created | The capability shall be provided to establish on the ground the time at which parameters of operational significance have actually been sampled on-board to an accuracy of <PARAM_ABS_SAMPL_TIME>.
ECSS-E-ST-70-11C | ECSS - Current v0.9 | 5.4l | Requirement | ECSS-E-ST-70-11_0290079 | 1 | Created | The capability shall be provided to determine the relative sampling time of any two parameters to an accuracy of <PARAM_REL_SAMPL_TIME>. | NOTE This also applies if the parameters appear in different packets, whether housekeeping or scientific in nature.
ECSS-E-ST-70-11C | ECSS - Current v0.9 | 5.4m | Requirement | ECSS-E-ST-70-11_0290080 | 1 | Created | The on-board sampling time of a telemetry parameter in a non-variable content telemetry packet shall be derivable from the packet generation time by adding or subtracting an implicitly known time offset.
ECSS-E-ST-70-11C | ECSS - Current v0.9 | 5.4n | Requirement | ECSS-E-ST-70-11_0290081 | 1 | Created | If the requirements for timing accuracy are expected to vary during the course of a mission, the capability shall be provided to change the rate of generation of the time packet.
ECSS-E-ST-70-11C | ECSS - Current v0.9 | 5.5.1a | Requirement | ECSS-E-ST-70-11_0290082 | 1 | Created | Telecommands shall be available to command all on-board equipment and functions under all nominal and envisaged contingency conditions. | NOTE This implies the provision of a high priority command to re-establish command processing in the event of processor failure.
ECSS-E-ST-70-11C | ECSS - Current v0.9 | 5.5.1b | Requirement | ECSS-E-ST-70-11_0290083 | 1 | Created | If a telecommand executes more than one control action, these actions shall be strictly operationally related, such that they constitute a single logical telecommand function. | NOTE To comply with this requirement, a device telecommand cannot put a battery in trickle charge and at the same time switch on a heater, unless these operations are always strictly related.
ECSS-E-ST-70-11C | ECSS - Current v0.9 | 5.5.1c | Requirement | ECSS-E-ST-70-11_0290084 | 1 | Created | A telecommand packet shall contain one, and only one, telecommand function. | NOTE A telecommand that loads or starts an on-board schedule only executes a single function (load or start) irrespective of the number of command functions contained in the load or schedule itself.
ECSS-E-ST-70-11C | ECSS - Current v0.9 | 5.5.1d | Requirement | ECSS-E-ST-70-11_0290085 | 1 | Created | Where a given function is invoked by a sequence of two or more telecommands, the capability shall be provided to “pack” such telecommands within a single telecommand packet.
ECSS-E-ST-70-11C | ECSS - Current v0.9 | 5.5.1e | Requirement | ECSS-E-ST-70-11_0290086 | 1 | Created | The capability shall be provided to aggregate telecommand packets within the same telecommand segment. | NOTE This does not apply to CPDU commands.
ECSS-E-ST-70-11C | ECSS - Current v0.9 | 5.5.1f | Requirement | ECSS-E-ST-70-11_0290087 | 1 | Created | A telecommand shall have the same action definition for the complete mission duration. | NOTE This precludes the use of flip/flop commands.
ECSS-E-ST-70-11C | ECSS - Current v0.9 | 5.5.1g | Requirement | ECSS-E-ST-70-11_0290088 | 1 | Created | The conditions under which a configuration-dependent telecommand can be sent (or cannot be sent) shall be determinable unambiguously from the housekeeping telemetry.
ECSS-E-ST-70-11C | ECSS - Current v0.9 | 5.5.1h | Requirement | ECSS-E-ST-70-11_0290089 | 1 | Created | The execution of any telecommand shall not lead to permanent loss of the telecommand function.
ECSS-E-ST-70-11C | ECSS - Current v0.9 | 5.5.1i | Requirement | ECSS-E-ST-70-11_0290090 | 1 | Created | Repetition of the same telecommand shall not result in any permanent degradation or loss of on-board functionality.
ECSS-E-ST-70-11C | ECSS - Current v0.9 | 5.5.1j | Requirement | ECSS-E-ST-70-11_0290091 | 1 | Created | The capability shall be provided to command all on-board devices individually from the ground. | NOTE 1 If a device is normally commanded using a higher-level telecommand function, this requirement specifies the capability for the ground segment to issue a device telecommand to be routed directly to that device. NOTE 2 This does not imply the use of high-priority commands, but can be achieved using bus-level commands.
ECSS-E-ST-70-11C | ECSS - Current v0.9 | 5.5.1k | Requirement | ECSS-E-ST-70-11_0290092 | 1 | Created | Command types shall correspond to the on-board function involved. | NOTE 1 The adjustment of the level or value of an on-board register or counter by the use of a register-load device command (not by a sequence of on/off commands). NOTE 2 The command of an on/off device by an on/off device command (not by a sub-function of a register-load device command).
ECSS-E-ST-70-11C | ECSS - Current v0.9 | 5.5.1l | Requirement | ECSS-E-ST-70-11_0290093 | 1 | Created | For redundant on-board units that can only be operated in cold standby (i.e. only one unit can be on at any given time), the equivalent telecommands on the prime and redundant equipment shall be: 1. identical, and 2. allocated the same APID.
ECSS-E-ST-70-11C | ECSS - Current v0.9 | 5.5.1m | Requirement | ECSS-E-ST-70-11_0290094 | 1 | Created | For redundant on-board units that can be operated in parallel (i.e. both units can be operated simultaneously), the equivalent telecommands on the prime and redundant equipment shall be: 1. identical, and 2. allocated different APIDs.
ECSS-E-ST-70-11C | ECSS - Current v0.9 | 5.5.1n | Requirement | ECSS-E-ST-70-11_0290095 | 1 | Created | The maximum execution duration of a telecommand shall be deterministic. | NOTE This implies knowledge by the ground segment that a command has been successfully executed so that the next command can be initiated. This does not exclude the possibility that subsequent automated processes with a specified goal (bounded duration) are triggered by a telecommand, so long as the process can be monitored as specified in clause 5.3.1.
ECSS-E-ST-70-11C | ECSS - Current v0.9 | 5.5.2a | Requirement | ECSS-E-ST-70-11_0290096 | 1 | Created | The capability shall be provided to implement critical command functions using different categories of telecommand. | NOTE For example, the use of an on-board operations procedure or the on-board schedule to execute a critical telecommand function that is normally executed from the ground using a CPDU telecommand; the use of low-level commands to replace a nominal high-level function.
ECSS-E-ST-70-11C | ECSS - Current v0.9 | 5.5.2b | Requirement | ECSS-E-ST-70-11_0290097 | 1 | Created | At least two separate command actions shall be used for the execution of mission-critical and safety-critical functions. | NOTE 1 This means an arm/safe or enable/disable command followed by an execute command. NOTE 2 See clause 3.2.2 for the definition of telecommand criticality categories. NOTE 3 An example where this requirement is applicable, is for commands for pyrotechnic devices.
ECSS-E-ST-70-11C | ECSS - Current v0.9 | 5.5.2c | Requirement | ECSS-E-ST-70-11_0290098 | 1 | Created | Register load telecommands that are mission-critical, safety-critical or vital in nature shall have a separate execute command so that the loaded data can be verified prior to execution.
ECSS-E-ST-70-11C | ECSS - Current v0.9 | 5.5.2d | Requirement | ECSS-E-ST-70-11_0290099 | 1 | Created | Redundant telecommands shall be provided for all mission-critical and vital telecommands by means of a maximum diversity on-board routing, i.e. using on-board routes that share no common nodes or paths. | NOTE This can be achieved by using redundant equipment.
ECSS-E-ST-70-11C | ECSS - Current v0.9 | 5.5.3a | Requirement | ECSS-E-ST-70-11_0290100 | 1 | Created | The capability shall be provided to “interrupt” the transmission of a telecommand packet by the transmission of another telecommand packet of higher priority.
ECSS-E-ST-70-11C | ECSS - Current v0.9 | 5.5.3b | Requirement | ECSS-E-ST-70-11_0290101 | 1 | Created | The on-board processing and distribution of telecommands shall ensure that no restrictions arise when the ground segment transmits telecommands of any type at the highest possible rate (i.e. making full use of the available uplink bandwidth). | NOTE This includes the case where all commands are of the same type and to the same application process, e.g. a memory load.
ECSS-E-ST-70-11C | ECSS - Current v0.9 | 5.5.3c | Requirement | ECSS-E-ST-70-11_0290102 | 1 | Created | Telecommand routing shall ensure that an on-board “blockage” resulting from payload commanding has no impact on platform commanding. | NOTE For example, an extensive command sequence for the configuration of a payload, which has no impact on the essential commanding of platform subsystems in parallel.
ECSS-E-ST-70-11C | ECSS - Current v0.9 | 5.5.3d | Requirement | ECSS-E-ST-70-11_0290103 | 1 | Created | Where the allocation of on-board routes can be modified (e.g. using a table-based mapping of APIDs to MAPs), the capability shall be provided to request a report of the on-board routing and status information.
ECSS-E-ST-70-11C | ECSS - Current v0.9 | 5.5.3e | Requirement | ECSS-E-ST-70-11_0290104 | 1 | Created | In order to be able to unambiguously identify the source of a telecommand (e.g. the ground or a given on-board application process), the source shall be explicitly indicated within the telecommand packet itself. | NOTE The source of telecommands released from an on-board schedule is the ground segment.
ECSS-E-ST-70-11C | ECSS - Current v0.9 | 5.5.4a | Requirement | ECSS-E-ST-70-11_0290105 | 1 | Created | The capability shall be provided to perform complete and unambiguous verification of well-defined stages of telecommand execution. | NOTE This applies to telecommands that are sent directly from the ground or are stored on-board for release at a later time.
ECSS-E-ST-70-11C | ECSS - Current v0.9 | 5.5.4b | Requirement | ECSS-E-ST-70-11_0290106 | 1 | Created | The potential stages of telecommand execution that can be verified shall include acceptance, start of execution, progress of execution and completion of execution. | NOTE These stages of telecommand execution are defined in ECSS-E-ST-70-41, clause 4.4.3.
ECSS-E-ST-70-11C | ECSS - Current v0.9 | 5.5.4c | Requirement | ECSS-E-ST-70-11_0290107 | 1 | Created | Except for telecommands that are executed purely by hardware (e.g. CPDU commands), verification of the acceptance stage shall be provided for all telecommands.
ECSS-E-ST-70-11C | ECSS - Current v0.9 | 5.5.4d | Permission | ECSS-E-ST-70-11_0290352 | 1 | Created | Verification of execution stages subsequent to acceptance: 1. need not be performed, and 2. may be different for individual telecommands.
ECSS-E-ST-70-11C | ECSS - Current v0.9 | 5.5.4e | Requirement | ECSS-E-ST-70-11_0290109 | 1 | Created | Failure of telecommand execution at any of the identified stages shall either be explicitly reported or unambiguously observable in the housekeeping telemetry. | NOTE ECSS-E-ST-70-41 service 1 can be used for this purpose.
ECSS-E-ST-70-11C | ECSS - Current v0.9 | 5.5.4f | Requirement | ECSS-E-ST-70-11_0290110 | 1 | Created | The telecommand packet shall indicate, in its packet data field header, the reports of successful execution to be generated.
ECSS-E-ST-70-11C | ECSS - Current v0.9 | 5.5.4g | Requirement | ECSS-E-ST-70-11_0290111 | 1 | Created | The selection possibilities for the reports of successful execution shall range from “no telecommand verification packets” to “verification at each distinct step of acceptance and execution”.
ECSS-E-ST-70-11C | ECSS - Current v0.9 | 5.5.4h | Requirement | ECSS-E-ST-70-11_0290112 | 1 | Created | Verification telemetry shall be provided with a delay of less than <TC_VERIF_DELAY> with respect to the time of completion of the corresponding telecommand execution stage.
ECSS-E-ST-70-11C | ECSS - Current v0.9 | 5.5.4i | Requirement | ECSS-E-ST-70-11_0290113 | 1 | Created | If a telecommand is invalid, it shall fail verification at the acceptance stage and shall not be distributed further. | NOTE For example, the length or CRC are wrong or the APID is invalid.
ECSS-E-ST-70-11C | ECSS - Current v0.9 | 5.5.4j | Requirement | ECSS-E-ST-70-11_0290114 | 1 | Created | Failure in the acceptance or the execution of commands originating on-board shall be notified to the ground segment by means of anomaly event reports.
ECSS-E-ST-70-11C | ECSS - Current v0.9 | 5.5.4k | Requirement | ECSS-E-ST-70-11_0290115 | 1 | Created | Verification of completion of execution of a telecommand shall use telemetry sampled at the same level as the device or function for which the telecommand is executed. | NOTE Examples are: · A device telecommand verified by a hardware measurement that is directly telemetred without intermediate processing. · A bi-level command verified by a status parameter.
ECSS-E-ST-70-11C | ECSS - Current v0.9 | 5.5.4l | Requirement | ECSS-E-ST-70-11_0290116 | 1 | Created | If a telecommand results directly in one or more changes to the space segment configuration, these changes shall be reported in the housekeeping telemetry.
ECSS-E-ST-70-11C | ECSS - Current v0.9 | 5.5.4m | Requirement | ECSS-E-ST-70-11_0290117 | 1 | Created | The effect of a telecommand shall be observable on the ground using telemetry data available under all circumstances under which the telecommand can be successfully executed. | NOTE To comply with this requirement, the effect of a telecommand affecting the status of on-board units involved in the generation or routing of telemetry is available in the “high priority” telemetry.
ECSS-E-ST-70-11C | ECSS - Current v0.9 | 5.5.4n | Requirement | ECSS-E-ST-70-11_0290118 | 1 | Created | Register load commands shall be confirmed by unique telemetry parameters dedicated to each commanded register, echoing exactly the currently loaded value.
ECSS-E-ST-70-11C | ECSS - Current v0.9 | 5.6.1a | Requirement | ECSS-E-ST-70-11_0290119 | 1 | Created | For configuration management purposes, the space segment shall be able to support at least the following modes: 1. “nominal” modes ensuring the generation of mission products; 2. “standby” modes ensuring safe operation of all spacecraft subsystems and payloads; 3. “survival” modes ensuring safety of all spacecraft subsystems and payloads.
ECSS-E-ST-70-11C | ECSS - Current v0.9 | 5.6.1b | Requirement | ECSS-E-ST-70-11_0290120 | 1 | Created | The operational modes of the space segment and its payload, subsystems and units shall be clearly identified in terms of both hardware and software configurations.
ECSS-E-ST-70-11C | ECSS - Current v0.9 | 5.6.1c | Requirement | ECSS-E-ST-70-11_0290121 | 1 | Created | The telemetry shall provide unambiguous identification of the modes and mode transitions.
ECSS-E-ST-70-11C | ECSS - Current v0.9 | 5.6.1d | Requirement | ECSS-E-ST-70-11_0290122 | 1 | Created | The capability shall be provided to perform payload mode-switching at a high-level, e.g. by sending a single mode-switching telecommand from the ground which initiates all the corresponding low-level commands to bring the payload into the desired mode.
ECSS-E-ST-70-11C | ECSS - Current v0.9 | 5.6.1e | Requirement | ECSS-E-ST-70-11_0290123 | 1 | Created | The capability shall be provided to perform all routine maintenance activities for spacecraft units by using nominal modes and mode transitions without impact on the performance of the modes and mode transitions.
ECSS-E-ST-70-11C | ECSS - Current v0.9 | 5.6.2a | Requirement | ECSS-E-ST-70-11_0290124 | 1 | Created | All on-board reconfigurations shall end with an unambiguously known and observable state of all involved elements (hardware and software).
ECSS-E-ST-70-11C | ECSS - Current v0.9 | 5.6.2b | Requirement | ECSS-E-ST-70-11_0290125 | 1 | Created | The maximum duration of an on-board reconfiguration shall be deterministic.
ECSS-E-ST-70-11C | ECSS - Current v0.9 | 5.6.2c | Requirement | ECSS-E-ST-70-11_0290126 | 1 | Created | Telemetry shall be available for the ground segment to monitor all stages of an on-board reconfiguration.
ECSS-E-ST-70-11C | ECSS - Current v0.9 | 5.6.2d | Requirement | ECSS-E-ST-70-11_0290127 | 1 | Created | The reconfiguration of on-board units or the switching between on-board functions shall not affect the status, the configuration, or the proper operation of any other unrelated unit or function.
ECSS-E-ST-70-11C | ECSS - Current v0.9 | 5.6.2e | Requirement | ECSS-E-ST-70-11_0290128 | 1 | Created | Telemetry indicating the cause of an on-board reconfiguration shall be available to the ground segment after the completion of the reconfiguration.
ECSS-E-ST-70-11C | ECSS - Current v0.9 | 5.6.2f | Requirement | ECSS-E-ST-70-11_0290129 | 1 | Created | The capability shall be provided to pre-configure selected units into consistent configurations prior to their selection as operational. | NOTE For example, the bolometer inhibition status of an infrared attitude sensor.
ECSS-E-ST-70-11C | ECSS - Current v0.9 | 5.6.2g | Requirement | ECSS-E-ST-70-11_0290130 | 1 | Created | With the exception of high-priority commands, all potentially critical configuration change telecommands initiated by the ground segment shall be buffered on-board in such a way that all parameters defining the new configuration can be inspected by the ground segment, via telemetry, before executing the change on-board.
ECSS-E-ST-70-11C | ECSS - Current v0.9 | 5.6.2h | Requirement | ECSS-E-ST-70-11_0290131 | 1 | Created | The capability shall be provided to trigger any on-board reconfiguration activities that put the space segment into a predefined safe state: 1. autonomously, and 2. by ground commanding.
ECSS-E-ST-70-11C | ECSS - Current v0.9 | 5.6.2i | Requirement | ECSS-E-ST-70-11_0290132 | 1 | Created | After separation from the launcher, the space segment shall enter a state in which it can survive for a predefined period without ground segment support. | NOTE For example, an automatic sequence triggered on detection of the separation.
ECSS-E-ST-70-11C | ECSS - Current v0.9 | 5.6.2j | Requirement | ECSS-E-ST-70-11_0290133 | 1 | Created | The capability shall be provided to configure the timing of the individual actions within on-board sequences by ground commands.
ECSS-E-ST-70-11C | ECSS - Current v0.9 | 5.6.2k | Requirement | ECSS-E-ST-70-11_0290134 | 1 | Created | The effect of each individual action within an on-board sequence shall be visible in the telemetry.
ECSS-E-ST-70-11C | ECSS - Current v0.9 | 5.6.2l | Requirement | ECSS-E-ST-70-11_0290135 | 1 | Created | The space segment shall provide mechanisms to avoid or recover from any conflict that can arise from the execution of on-board autonomous actions and ground scheduled commands. | NOTE For example, the parallel execution of routine procedures and event-driven procedures.
ECSS-E-ST-70-11C | ECSS - Current v0.9 | 5.6.2m | Requirement | ECSS-E-ST-70-11_0290136 | 1 | Created | At power up, restart and upon recovery from any power loss, the space segment electrical configuration (including all subsystems, units and instruments) shall be set into a known deterministic and reproducible state.
ECSS-E-ST-70-11C | ECSS - Current v0.9 | 5.7.2a | Requirement | ECSS-E-ST-70-11_0290137 | 1 | Created | The space segment shall provide on-board autonomy management functions taking into account specific mission constraints and characteristics such as: 1. acceptable mission outage; 2. expected ground station coverage; 3. maximum unexpected ground segment non-availability period.
ECSS-E-ST-70-11C | ECSS - Current v0.9 | 5.7.2b | Requirement | ECSS-E-ST-70-11_0290138 | 1 | Created | The on-board autonomy management functions shall be capable of performing all operations to continue mission operations for an autonomy duration of <AUT_DUR_EXEC>.
ECSS-E-ST-70-11C | ECSS - Current v0.9 | 5.7.2c | Requirement | ECSS-E-ST-70-11_0290139 | 1 | Created | The on-board autonomy management functions shall be capable of performing all operations to store mission products for an autonomy duration of <AUT_DUR_DATA>.
ECSS-E-ST-70-11C | ECSS - Current v0.9 | 5.7.2d | Requirement | ECSS-E-ST-70-11_0290140 | 1 | Created | The on-board autonomy management functions shall be capable of performing all operations to safeguard the space segment for an autonomy duration of <AUT_DUR_FAIL> in the presence of a single failure. | NOTE This includes the time used by the ground segment to perform failure diagnosis and full recovery.
ECSS-E-ST-70-11C | ECSS - Current v0.9 | 5.7.2e | Requirement | ECSS-E-ST-70-11_0290141 | 1 | Created | The fault management functions implemented on-board shall be designed such that the reaction time for the ground segment is not less than <ANOM_RESP_TIME>.
ECSS-E-ST-70-11C | ECSS - Current v0.9 | 5.7.2f | Requirement | ECSS-E-ST-70-11_0290142 | 1 | Created | The ground segment shall be capable of overriding any on-board autonomous function.
ECSS-E-ST-70-11C | ECSS - Current v0.9 | 5.7.5.2a | Requirement | ECSS-E-ST-70-11_0290143 | 1 | Created | The space segment shall provide FDIR functions that take into account: 1. the autonomy requirements addressed in clause 5.7.2a, 2. system, subsystem, equipment and unit safeguarding needs, and 3. ground segment intervention conditions. | NOTE FDIR functions are those functions that implement the failure detection, isolation and recovery actions. The FDIR functionality is established at various levels within the space segment, e.g. at hardware and software levels. The implementation of the FDIR functions is based on specific system needs, e.g. specific time constants.
ECSS-E-ST-70-11C | ECSS - Current v0.9 | 5.7.5.2b | Requirement | ECSS-E-ST-70-11_0290144 | 1 | Created | FDIR functions shall be implemented in a hierarchical manner in order to detect, isolate and recover failures at the lowest possible implementation level. | NOTE 1 For example, FDIR handling on an on-board data bus implying retries and subsequent error mechanisms in case these retries are unsuccessful. NOTE 2 This requirement can imply a staggered recovery scheme based on retry functions (see also clause 5.7.5.4).
ECSS-E-ST-70-11C | ECSS - Current v0.9 | 5.7.5.2c | Recommendation | ECSS-E-ST-70-11_0290353 | 1 | Created | The FDIR design should not be overly cautious, e.g. if a detected anomaly can be isolated to a specific payload or subsystem, it should not trigger a full payload switch-off or a switch to a spacecraft safe mode.
ECSS-E-ST-70-11C | ECSS - Current v0.9 | 5.7.5.2d | Requirement | ECSS-E-ST-70-11_0290146 | 1 | Created | If an FDIR function that is implemented in software is not available, a fallback mechanism shall be provided using an independent mechanism. | NOTE The independent mechanism can be a watchdog running on a separate unit or a hardware-based mechanism.
ECSS-E-ST-70-11C | ECSS - Current v0.9 | 5.7.5.2e | Requirement | ECSS-E-ST-70-11_0290147 | 1 | Created | The FDIR functions shall make use of the redundancy implemented on board.
ECSS-E-ST-70-11C | ECSS - Current v0.9 | 5.7.5.2f | Requirement | ECSS-E-ST-70-11_0290148 | 1 | Created | Any abnormal operational situation of the spacecraft, its subsystems, equipment or units shall be notified to or detectable by the next higher operational control instance (FDIR level).
ECSS-E-ST-70-11C | ECSS - Current v0.9 | 5.7.5.2g | Requirement | ECSS-E-ST-70-11_0290149 | 1 | Created | Failures that cannot be handled at a given level shall be handed over to the next higher operational instance, the highest instance being the ground segment.
ECSS-E-ST-70-11C | ECSS - Current v0.9 | 5.7.5.2h | Requirement | ECSS-E-ST-70-11_0290150 | 1 | Created | Failure detection, isolation and recovery activities performed on-board shall be reported in an unambiguous manner to the ground segment.
ECSS-E-ST-70-11C | ECSS - Current v0.9 | 5.7.5.2i | Requirement | ECSS-E-ST-70-11_0290151 | 1 | Created | The reporting of FDIR activities shall contain all information for failure analysis (e.g. time of occurrence, parameter out-of-limit, switching performed). | NOTE A time delay for this reporting can be accepted if, for example, the reporting uses an operational on-board processor.
ECSS-E-ST-70-11C | ECSS - Current v0.9 | 5.7.5.2j | Recommendation | ECSS-E-ST-70-11_0290354 | 1 | Created | The FDIR functions implemented on-board should be intrinsically failsafe.
ECSS-E-ST-70-11C | ECSS - Current v0.9 | 5.7.5.2k | Requirement | ECSS-E-ST-70-11_0290153 | 1 | Created | Except for passive hardware functions that cannot be overridden (such as fuses), the capability shall be provided to enable and to disable any on-board FDIR function by telecommand. | NOTE For example, the inhibition of a latch-up detector or the bypassing of an auto-test function.
ECSS-E-ST-70-11C | ECSS - Current v0.9 | 5.7.5.2l | Requirement | ECSS-E-ST-70-11_0290154 | 1 | Created | Where FDIR functions are based on several inputs (e.g. sensor readings, and unit status), which are independently tested to determine a failure condition, the capability shall be provided to enable and disable each such input by telecommand.
ECSS-E-ST-70-11C | ECSS - Current v0.9 | 5.7.5.2m | Requirement | ECSS-E-ST-70-11_0290155 | 1 | Created | The FDIR functions shall not be based on processing of an input that is currently disabled.
ECSS-E-ST-70-11C | ECSS - Current v0.9 | 5.7.5.2n | Requirement | ECSS-E-ST-70-11_0290156 | 1 | Created | The FDIR design shall be modular such that the ground segment can enable and disable parts of it in a graceful and consistent manner without having a detrimental effect on the overall system.
ECSS-E-ST-70-11C | ECSS - Current v0.9 | 5.7.5.3a | Requirement | ECSS-E-ST-70-11_0290157 | 1 | Created | The space segment shall provide the means to detect and report any on-board anomaly condition. | NOTE This includes both hardware and software anomalies.
ECSS-E-ST-70-11C | ECSS - Current v0.9 | 5.7.5.3b | Requirement | ECSS-E-ST-70-11_0290158 | 1 | Created | The capability shall be provided to monitor and to define out-of-limit conditions for essential on-board parameters (see clause 5.8.6).
ECSS-E-ST-70-11C | ECSS - Current v0.9 | 5.7.5.3c | Requirement | ECSS-E-ST-70-11_0290159 | 1 | Created | Failure detection algorithms shall not repeat the generation of the same exception telemetry if the same failure is detected at each successive failure detection cycle.
ECSS-E-ST-70-11C | ECSS - Current v0.9 | 5.7.5.3d | Recommendation | ECSS-E-ST-70-11_0290355 | 1 | Created | A separate telemetry indication should be generated if the exception condition disappears.
ECSS-E-ST-70-11C | ECSS - Current v0.9 | 5.7.5.3e | Requirement | ECSS-E-ST-70-11_0290161 | 1 | Created | Anomaly reports shall contain a unique identification of the anomaly, its time of occurrence, and a record of the input data to the anomaly detection function. | NOTE The record of the input data can range from a snapshot to a historical record.
ECSS-E-ST-70-11C | ECSS - Current v0.9 | 5.7.5.3f | Requirement | ECSS-E-ST-70-11_0290162 | 1 | Created | The failure detection functions shall be independent from the nominal monitoring and control functions. | NOTE For example, an AOCS FDIR function using different sensors from those used by the nominal AOCS control function.
ECSS-E-ST-70-11C | ECSS - Current v0.9 | 5.7.5.3g | Requirement | ECSS-E-ST-70-11_0290163 | 1 | Created | If a failure detection function uses multiple inputs which are combined (e.g. OR/AND), then these inputs shall be independently derived, i.e. the inputs shall not come from the same source (e.g. unit), in case that source is faulty.
ECSS-E-ST-70-11C | ECSS - Current v0.9 | 5.7.5.3h | Requirement | ECSS-E-ST-70-11_0290164 | 1 | Created | The capability shall be provided to detect failures in systems that are off line (i.e. not involved in any primary function) when this does not conflict with operational configurations or operational constraints.
ECSS-E-ST-70-11C | ECSS - Current v0.9 | 5.7.5.3i | Requirement | ECSS-E-ST-70-11_0290165 | 1 | Created | Except for hardwired failure detection mechanisms, parameters of failure detection criteria (such as thresholds and number of failure repetitions) shall be modifiable by telecommand.
ECSS-E-ST-70-11C | ECSS - Current v0.9 | 5.7.5.4a | Requirement | ECSS-E-ST-70-11_0290166 | 1 | Created | The space segment shall provide functions to isolate the failed unit or subsystem, to avoid failure propagation and deterioration of the impacted equipment.
ECSS-E-ST-70-11C | ECSS - Current v0.9 | 5.7.5.4b | Requirement | ECSS-E-ST-70-11_0290167 | 1 | Created | For failures whose resolution implies safeguarding of system functions, the offending unit, subsystem or function shall be disabled or switched off. | NOTE For example, avoidance of power drain by a failed unit to a level where the ability to provide power to the rest of the spacecraft (a vital system function) is endangered.
ECSS-E-ST-70-11C | ECSS - Current v0.9 | 5.7.5.4c | Requirement | ECSS-E-ST-70-11_0290168 | 1 | Created | For failures whose resolution does not imply the safeguarding of system functions, hierarchical isolation steps shall be applied (e.g. protocol-level retries or on-board operations procedures) before removal of the failed unit from the operational configuration. | NOTE The hierarchical isolation steps can include: · command retries and telemetry readback; · appropriate equipment switching, i.e. the selection of redundant equipment by telecommand or by on-board operations procedures, including functional verification; · application of delay times before switching off the failed equipment.
ECSS-E-ST-70-11C | ECSS - Current v0.9 | 5.7.5.5a | Requirement | ECSS-E-ST-70-11_0290169 | 1 | Created | If an on-board failure detection function identifies an anomalous situation, it shall trigger autonomous recovery actions consistent with the specific mission needs without ground segment intervention.
ECSS-E-ST-70-11C | ECSS - Current v0.9 | 5.7.5.5b | Requirement | ECSS-E-ST-70-11_0290170 | 1 | Created | Any potential conflict between failure recovery activities and nominally ongoing on-board commanding activities shall be identified and managed. | NOTE This can imply suspending the on-board operations schedule and currently active on-board operations procedures.
ECSS-E-ST-70-11C | ECSS - Current v0.9 | 5.7.5.5c | Requirement | ECSS-E-ST-70-11_0290171 | 1 | Created | A failure in the performance of an autonomous recovery action shall be followed by an action to ensure the safety of the spacecraft, subsystem or payload. | NOTE In some cases, pre-defined retries are implemented in the system (e.g. for protocol handling).
ECSS-E-ST-70-11C | ECSS - Current v0.9 | 5.7.5.5d | Requirement | ECSS-E-ST-70-11_0290172 | 1 | Created | Where FDIR functions trigger an autonomous recovery to redundant units, the capability shall be provided to independently specify by telecommand the units to be monitored (for failure detection) and the combination of units to be selected for the recovery activities (from the available combinations).
ECSS-E-ST-70-11C | ECSS - Current v0.9 | 5.7.5.6a | Requirement | ECSS-E-ST-70-11_0290173 | 1 | Created | The safety of the space segment and its sub-functions shall be ensured for a predefined period <AUT_DUR_FAIL> in the presence of a single on-board failure and in the absence of ground segment intervention.
ECSS-E-ST-70-11C | ECSS - Current v0.9 | 5.7.5.6b | Requirement | ECSS-E-ST-70-11_0290174 | 1 | Created | After detection of an on-board failure that threatens space segment safety, the Level F1 fault management functions shall trigger reconfiguration activities leading to an on-board safe state.
ECSS-E-ST-70-11C | ECSS - Current v0.9 | 5.7.5.6c | Requirement | ECSS-E-ST-70-11_0290175 | 1 | Created | The spacecraft shall enter a safe state if any hazard exists that affects spacecraft or payload health or mission objectives.
ECSS-E-ST-70-11C | ECSS - Current v0.9 | 5.7.5.6d | Requirement | ECSS-E-ST-70-11_0290176 | 1 | Created | The spacecraft shall not enter survival mode if no hazard exists that affects spacecraft or payload health or mission objectives. | NOTE In particular, this implies a robustness of the implementation of the hierarchical FDIR to cope with minor errors (e.g. operational errors resulting from a single telecommand issued in the wrong context) without causing entry into survival mode.
ECSS-E-ST-70-11C | ECSS - Current v0.9 | 5.7.5.6e | Requirement | ECSS-E-ST-70-11_0290177 | 1 | Created | Recovery from survival mode shall be undertaken under ground control.
ECSS-E-ST-70-11C | ECSS - Current v0.9 | 5.7.5.7a | Requirement | ECSS-E-ST-70-11_0290178 | 1 | Created | The failed function shall be restored within a mission-specified interval of time.
ECSS-E-ST-70-11C | ECSS - Current v0.9 | 5.7.5.7b | Requirement | ECSS-E-ST-70-11_0290179 | 1 | Created | The on-board fault management function shall autonomously establish a fully operational configuration such that mission operations can continue, including the generation of the mission products.
ECSS-E-ST-70-11C | ECSS - Current v0.9 | 5.8.1a | Requirement | ECSS-E-ST-70-11_0290180 | 1 | Created | The capability shall be provided for the ground segment to exercise control over an application process. | NOTE As a minimum this includes “reset”.
ECSS-E-ST-70-11C | ECSS - Current v0.9 | 5.8.1b | Requirement | ECSS-E-ST-70-11_0290181 | 1 | Created | The application process identifier (APID) shall uniquely identify the on-board address indicating the source (telemetry source packets) or destination (telecommand packets) of packets.
ECSS-E-ST-70-11C | ECSS - Current v0.9 | 5.8.1c | Recommendation | ECSS-E-ST-70-11_0290356 | 1 | Created | Different platform subsystems and payloads should be assigned different sets of APIDs.
ECSS-E-ST-70-11C | ECSS - Current v0.9 | 5.8.1d | Requirement | ECSS-E-ST-70-11_0290183 | 1 | Created | The assignment of APIDs shall remain unchanged during the mission.
ECSS-E-ST-70-11C | ECSS - Current v0.9 | 5.8.1e | Recommendation | ECSS-E-ST-70-11_0290357 | 1 | Created | If the on-board design includes functions providing services and capabilities for which there is a standard service defined in ECSS-E-ST-70-41 clause 5.5, these services and capabilities should conform to ECSS-E-ST-70-41, clauses 6 to 21.
ECSS-E-ST-70-11C | ECSS - Current v0.9 | 5.8.1f | Requirement | ECSS-E-ST-70-11_0290185 | 1 | Created | The structure of all variable telemetry and telecommand packets shall conform to ECSS-E-ST-70-41, clauses 5.3 and 5.4.
ECSS-E-ST-70-11C | ECSS - Current v0.9 | 5.8.1g | Requirement | ECSS-E-ST-70-11_0290186 | 1 | Created | Each telecommand packet shall be characterized by its destination service type and by a service subtype indicating the type of function or activity requested to be executed by the service.
ECSS-E-ST-70-11C | ECSS - Current v0.9 | 5.8.1h | Requirement | ECSS-E-ST-70-11_0290187 | 1 | Created | All telemetry packets containing a data field header shall include type and subtype fields which appear in the same location.
ECSS-E-ST-70-11C | ECSS - Current v0.9 | 5.8.1i | Requirement | ECSS-E-ST-70-11_0290188 | 1 | Created | The structure of a telemetry packet containing a data field header shall be derivable from the combination of its APID, type and subtype and up to two auxiliary packet identification fields. | NOTE For example, the structure ID (SID) in ECSS-E-ST-70-41 housekeeping packets.
ECSS-E-ST-70-11C | ECSS - Current v0.9 | 5.8.1j | Requirement | ECSS-E-ST-70-11_0290189 | 1 | Created | All telemetry packets of the same type and subtype shall contain the auxiliary identification fields at the same location and with the same width.
ECSS-E-ST-70-11C | ECSS - Current v0.9 | 5.8.1k | Requirement | ECSS-E-ST-70-11_0290190 | 1 | Created | The combination of APID, packet type, subtype and auxiliary identification fields shall be uniquely assigned across the complete spacecraft (i.e. across all application processes generating telemetry).
ECSS-E-ST-70-11C | ECSS - Current v0.9 | 5.8.1l | Requirement | ECSS-E-ST-70-11_0290191 | 1 | Created | Variable packet structures shall only be used for event-driven or request-driven telemetry packets. | NOTE This does not apply to payload measurement data.
ECSS-E-ST-70-11C | ECSS - Current v0.9 | 5.8.1m | Requirement | ECSS-E-ST-70-11_0290192 | 1 | Created | The “Parameter#” used on-board to identify telemetry parameters shall be uniquely assigned across the complete spacecraft. | NOTE For the “Parameter#” used on-board to identify telemetry parameters, see ECSS-E-ST-70-41 for additional information.
ECSS-E-ST-70-11C | ECSS - Current v0.9 | 5.8.1n | Requirement | ECSS-E-ST-70-11_0290193 | 1 | Created | The choice structure corresponding to a given value of a choice parameter shall be unique for the complete spacecraft. | NOTE For the choice structure corresponding to a given value of a choice parameter (see ECSS-E-ST-70-41 for additional information).
ECSS-E-ST-70-11C | ECSS - Current v0.9 | 5.8.2a | Requirement | ECSS-E-ST-70-11_0290194 | 1 | Created | The capability shall be provided to report statistics relating to a specified set of parameters over an interval of time.
ECSS-E-ST-70-11C | ECSS - Current v0.9 | 5.8.2b | Requirement | ECSS-E-ST-70-11_0290195 | 1 | Created | The capability shall be provided to report maximum, minimum and mean values and the standard deviation.
ECSS-E-ST-70-11C | ECSS - Current v0.9 | 5.8.2c | Requirement | ECSS-E-ST-70-11_0290196 | 1 | Created | The capability shall be provided to add and delete parameters from the set being evaluated.
ECSS-E-ST-70-11C | ECSS - Current v0.9 | 5.8.2d | Requirement | ECSS-E-ST-70-11_0290197 | 1 | Created | The capability shall be provided to clear the set of parameters being evaluated.
ECSS-E-ST-70-11C | ECSS - Current v0.9 | 5.8.2e | Requirement | ECSS-E-ST-70-11_0290198 | 1 | Created | The capability shall be provided to reset the evaluation of parameter statistics.
ECSS-E-ST-70-11C | ECSS - Current v0.9 | 5.8.2f | Requirement | ECSS-E-ST-70-11_0290199 | 1 | Created | The capability shall be provided to request a report of the current set of parameters being evaluated.
ECSS-E-ST-70-11C | ECSS - Current v0.9 | 5.8.3a | Requirement | ECSS-E-ST-70-11_0290200 | 1 | Created | The capability shall be provided for the ground segment to load any changeable memory area.
ECSS-E-ST-70-11C | ECSS - Current v0.9 | 5.8.3b | Requirement | ECSS-E-ST-70-11_0290201 | 1 | Created | The capability shall be provided to load a contiguous memory area (e.g. by specifying the start address and the data to be loaded).
ECSS-E-ST-70-11C | ECSS - Current v0.9 | 5.8.3c | Requirement | ECSS-E-ST-70-11_0290202 | 1 | Created | The capability shall be provided to perform scatter loads with a single telecommand message (e.g. by specifying sets of start address and data to be loaded).
ECSS-E-ST-70-11C | ECSS - Current v0.9 | 5.8.3d | Requirement | ECSS-E-ST-70-11_0290203 | 1 | Created | As part of the on-board acceptance of a memory load, the destination application process shall be able to detect data corruptions.
ECSS-E-ST-70-11C | ECSS - Current v0.9 | 5.8.3e | Requirement | ECSS-E-ST-70-11_0290204 | 1 | Created | The on-board end-to-end verification of a memory load shall consist of confirming that the data has been correctly loaded into its destination memory (by reading it back from the memory and comparing it with the load data).
ECSS-E-ST-70-11C | ECSS - Current v0.9 | 5.8.3f | Requirement | ECSS-E-ST-70-11_0290205 | 1 | Created | The capability shall be provided for the ground segment to dump any memory area, on request.
ECSS-E-ST-70-11C | ECSS - Current v0.9 | 5.8.3g | Requirement | ECSS-E-ST-70-11_0290206 | 1 | Created | The capability shall be provided to request a memory dump from a contiguous memory area (e.g. by specifying the start address and the length of the dump).
ECSS-E-ST-70-11C | ECSS - Current v0.9 | 5.8.3h | Requirement | ECSS-E-ST-70-11_0290207 | 1 | Created | A single memory dump telemetry packet shall only contain data from memory areas containing contiguous on-board memory addresses. | NOTE If a dump is requested across one or more discontinuities in memory address (e.g. due to memory pages), this implies that the memory dump uses different telemetry packets that are aligned with the address discontinuities.
ECSS-E-ST-70-11C | ECSS - Current v0.9 | 5.8.3i | Requirement | ECSS-E-ST-70-11_0290208 | 1 | Created | The capability shall be provided to request scatter dumps (e.g. by specifying sets of start addresses and length of the dump).
ECSS-E-ST-70-11C | ECSS - Current v0.9 | 5.8.3j | Requirement | ECSS-E-ST-70-11_0290209 | 1 | Created | The on-board system shall not impose artificial constraints on the size of memory areas that can be loaded and dumped based on a single command.
ECSS-E-ST-70-11C | ECSS - Current v0.9 | 5.8.3k | Requirement | ECSS-E-ST-70-11_0290210 | 1 | Created | The on-board system shall not impose artificial constraints on the uplink speed of memory load command or memory dump command.
ECSS-E-ST-70-11C | ECSS - Current v0.9 | 5.8.3l | Requirement | ECSS-E-ST-70-11_0290211 | 1 | Created | The capability shall be provided for the ground segment to request a check of any on-board memory.
ECSS-E-ST-70-11C | ECSS - Current v0.9 | 5.8.3m | Requirement | ECSS-E-ST-70-11_0290212 | 1 | Created | The capability shall be provided to request a memory check of a contiguous memory area (e.g. by specifying the start address and the length of the area to be checked).
ECSS-E-ST-70-11C | ECSS - Current v0.9 | 5.8.3n | Requirement | ECSS-E-ST-70-11_0290213 | 1 | Created | The capability shall be provided to request a memory check of several areas with a single telecommand message (e.g. by specifying sets of start addresses and lengths of areas to be checked).
ECSS-E-ST-70-11C | ECSS - Current v0.9 | 5.8.3o | Requirement | ECSS-E-ST-70-11_0290214 | 1 | Created | In response to a request to check memory, the on-board action shall be to perform a checksumming over the requested address ranges and report the result to the ground segment.
ECSS-E-ST-70-11C | ECSS - Current v0.9 | 5.8.3p | Requirement | ECSS-E-ST-70-11_0290215 | 1 | Created | Integrity of the memory area during load, dump or check operations shall be ensured by the on-board application process. | NOTE Memory integrity is normally ensured by preventing other application processes from writing to this memory area during the load or check process.
ECSS-E-ST-70-11C | ECSS - Current v0.9 | 5.8.3q | Recommendation | ECSS-E-ST-70-11_0290358 | 1 | Created | Memory loads should be permanently available on-board to avoid time-consuming memory re-loads from the ground following memory switch on. | NOTE For example, using EEPROM.
ECSS-E-ST-70-11C | ECSS - Current v0.9 | 5.8.4a | Recommendation | ECSS-E-ST-70-11_0290359 | 1 | Created | The specialized ground-controllable tasks of an application process should be implemented using the “Function management service” specified in ECSS-E-ST-70-41.
ECSS-E-ST-70-11C | ECSS - Current v0.9 | 5.8.4b | Requirement | ECSS-E-ST-70-11_0290218 | 1 | Created | The capability shall be provided for the ground segment to invoke a function and to pass instantiation parameters to it, by means of a single telecommand.
ECSS-E-ST-70-11C | ECSS - Current v0.9 | 5.8.5a | Requirement | ECSS-E-ST-70-11_0290219 | 1 | Created | The capability shall be provided for the ground segment to load any telecommand into the on-board operations schedule. | NOTE This restricts the maximum usable packet length of a telecommand, since it is a command embedded within an “insert-into-schedule” telecommand.
ECSS-E-ST-70-11C | ECSS - Current v0.9 | 5.8.5b | Requirement | ECSS-E-ST-70-11_0290220 | 1 | Created | The capability shall be provided to edit the on-board operations schedule (insert, append and delete telecommands). | NOTE Although it can be assumed that most telecommands are appended (i.e. uploaded in execution time order), no constraint is imposed on the order in which telecommands are uploaded.
ECSS-E-ST-70-11C | ECSS - Current v0.9 | 5.8.5c | Requirement | ECSS-E-ST-70-11_0290221 | 1 | Created | The capability shall be provided to perform the editing operations without stopping the schedule.
ECSS-E-ST-70-11C | ECSS - Current v0.9 | 5.8.5d | Requirement | ECSS-E-ST-70-11_0290222 | 1 | Created | The capability shall be provided to start and stop the on-board operations schedule.
ECSS-E-ST-70-11C | ECSS - Current v0.9 | 5.8.5e | Requirement | ECSS-E-ST-70-11_0290223 | 1 | Created | The on-board operations schedule shall consist of sub-schedules that can be individually controlled (started and stopped).
ECSS-E-ST-70-11C | ECSS - Current v0.9 | 5.8.5f | Requirement | ECSS-E-ST-70-11_0290224 | 1 | Created | The capability shall be provided to time-shift (i.e. advance or retard) a selected set of telecommands that have already been loaded in the on-board operations schedule. | NOTE This function is used to support the re-scheduling of operations and to avoid having to delete and re-load the affected telecommands.
ECSS-E-ST-70-11C | ECSS - Current v0.9 | 5.8.5g | Requirement | ECSS-E-ST-70-11_0290225 | 1 | Created | The capability shall be provided for a telecommand released from the on-board operations schedule to set an interlock on (i.e. condition the release of) subsequent telecommands within the same sub-schedule.
ECSS-E-ST-70-11C | ECSS - Current v0.9 | 5.8.5h | Requirement | ECSS-E-ST-70-11_0290226 | 1 | Created | The capability shall be provided to request a report of the contents of the on-board operations schedule.
ECSS-E-ST-70-11C | ECSS - Current v0.9 | 5.8.5i | Requirement | ECSS-E-ST-70-11_0290227 | 1 | Created | The capability shall be provided to perform all editing operations on the schedule even when it is in a stopped state.
ECSS-E-ST-70-11C | ECSS - Current v0.9 | 5.8.5j | Requirement | ECSS-E-ST-70-11_0290228 | 1 | Created | The capacity of the on-board operations schedule shall cover at least the needs of the autonomy period.
ECSS-E-ST-70-11C | ECSS - Current v0.9 | 5.8.5k | Requirement | ECSS-E-ST-70-11_0290229 | 1 | Created | The elapsed time for the on-board transfer of telecommands from the on-board operations schedule to the destination application process shall be predictable to an accuracy compatible with the telecommand execution time accuracy specified for the mission.
ECSS-E-ST-70-11C | ECSS - Current v0.9 | 5.8.5l | Requirement | ECSS-E-ST-70-11_0290230 | 1 | Created | The protocol for the on-board transfer of telecommands to their destination application process shall ensure that any transfer error is reported to ground and to the on-board operations schedule service.
ECSS-E-ST-70-11C | ECSS - Current v0.9 | 5.8.5m | Requirement | ECSS-E-ST-70-11_0290231 | 1 | Created | The on-board operations schedule service shall detect any situation that prevents the on-board transfer of a telecommand to its destination application process.
ECSS-E-ST-70-11C | ECSS - Current v0.9 | 5.8.5n | Requirement | ECSS-E-ST-70-11_0290232 | 1 | Created | A telecommand loaded into the on-board operations schedule with an on-board release time earlier that the current on-board time (OBT) shall be rejected.
ECSS-E-ST-70-11C | ECSS - Current v0.9 | 5.8.5o | Requirement | ECSS-E-ST-70-11_0290233 | 1 | Created | A telecommand loaded into the on-board operations schedule with an on-board release time equal to that of a telecommand already loaded shall not be rejected but released immediately after that other telecommand.
ECSS-E-ST-70-11C | ECSS - Current v0.9 | 5.8.5p | Requirement | ECSS-E-ST-70-11_0290234 | 1 | Created | Any telecommands in the on-board schedule that have “elapsed” because the schedule, sub-schedule or application process to which they relate has been stopped and subsequently restarted, shall not be released.
ECSS-E-ST-70-11C | ECSS - Current v0.9 | 5.8.5q | Requirement | ECSS-E-ST-70-11_0290235 | 1 | Created | Management of the memory area used for the on-board operations schedule shall be performed autonomously on-board and shall not restrict schedule operation or schedule editing operations.
ECSS-E-ST-70-11C | ECSS - Current v0.9 | 5.8.5r | Requirement | ECSS-E-ST-70-11_0290236 | 1 | Created | The execution of each telecommand released from the on-board operations schedule shall result in the generation of either a “successful completion of execution” or an “execution failure” verification report.
ECSS-E-ST-70-11C | ECSS - Current v0.9 | 5.8.6a | Requirement | ECSS-E-ST-70-11_0290237 | 1 | Created | The capability shall be provided to monitor on-board a set of on-board parameters defined by ground segment. | NOTE All telemetry parameters are normally available to the on-board monitoring function.
ECSS-E-ST-70-11C | ECSS - Current v0.9 | 5.8.6b | Requirement | ECSS-E-ST-70-11_0290238 | 1 | Created | The on-board monitoring capabilities shall include limit-checking, expected-value-checking and delta-checking.
ECSS-E-ST-70-11C | ECSS - Current v0.9 | 5.8.6c | Requirement | ECSS-E-ST-70-11_0290239 | 1 | Created | The capability shall be provided to specify more than one mode-dependent monitoring check for a given parameter. | NOTE “Mode dependent” means that the check is only applied if the corresponding mode is TRUE. In the event that more than one mode is contemporaneously TRUE, all corresponding checks are applied.
ECSS-E-ST-70-11C | ECSS - Current v0.9 | 5.8.6d | Requirement | ECSS-E-ST-70-11_0290240 | 1 | Created | The capability shall be provided to enable and disable either the complete on-board monitoring function or selected parameters in the “monitoring list”.
ECSS-E-ST-70-11C | ECSS - Current v0.9 | 5.8.6e | Requirement | ECSS-E-ST-70-11_0290241 | 1 | Created | The capability shall be provided to add parameters and their monitoring information to the on-board monitoring list.
ECSS-E-ST-70-11C | ECSS - Current v0.9 | 5.8.6f | Requirement | ECSS-E-ST-70-11_0290242 | 1 | Created | The capability shall be provided to modify the monitoring characteristics of a parameter, including limit sets, expected value checks, delta checks and filtering characteristics.
ECSS-E-ST-70-11C | ECSS - Current v0.9 | 5.8.6g | Requirement | ECSS-E-ST-70-11_0290243 | 1 | Created | The capability shall be provided to modify parameter monitoring information without having to first delete the parameter and then add it again to the monitoring list.
ECSS-E-ST-70-11C | ECSS - Current v0.9 | 5.8.6h | Requirement | ECSS-E-ST-70-11_0290244 | 1 | Created | The capability shall be provided to clear the complete on-board monitoring list or to delete selected parameters from it.
ECSS-E-ST-70-11C | ECSS - Current v0.9 | 5.8.6i | Requirement | ECSS-E-ST-70-11_0290245 | 1 | Created | If the on-board monitoring list contains checks that are used by on-board FDIR functions, then the clear command shall be implemented as a mission-critical command.
ECSS-E-ST-70-11C | ECSS - Current v0.9 | 5.8.6j | Requirement | ECSS-E-ST-70-11_0290246 | 1 | Created | All changes of monitoring status shall be reported to the ground segment by means of a “check transition” telemetry packet. | NOTE For example, a check transition telemetry packet produced when a parameter goes out-of-limits and when it subsequently returns back into limits.
ECSS-E-ST-70-11C | ECSS - Current v0.9 | 5.8.6k | Requirement | ECSS-E-ST-70-11_0290247 | 1 | Created | The capability shall be provided for a change of monitoring status to give rise to an event report. | NOTE 1 This capability is used when an on-board action is defined for execution when this check transition occurs (see clause 5.8.12). NOTE 2 This capability is not provided as a standard on-board monitoring service capability by ECSS-E-ST-70-41.
ECSS-E-ST-70-11C | ECSS - Current v0.9 | 5.8.6l | Requirement | ECSS-E-ST-70-11_0290248 | 1 | Created | The capability shall be provided to request a report of the contents of the monitoring list including the parameter monitoring characteristics.
ECSS-E-ST-70-11C | ECSS - Current v0.9 | 5.8.6m | Requirement | ECSS-E-ST-70-11_0290249 | 1 | Created | The capability shall be provided to request a report of the full set of parameters that are currently in violation of any of their monitoring checks.
ECSS-E-ST-70-11C | ECSS - Current v0.9 | 5.8.6n | Requirement | ECSS-E-ST-70-11_0290250 | 1 | Created | The capability shall be provided to perform all editing operations on the on-board monitoring function even when it is in a disabled state.
ECSS-E-ST-70-11C | ECSS - Current v0.9 | 5.8.7a | Requirement | ECSS-E-ST-70-11_0290251 | 1 | Created | Taking into account factors such as uplink bandwidth, ground contact periods and time to recover from telecommand failure, a given mission shall be capable of defining a maximum telecommand packet length which is less than the maximum specified by ECSS-E-ST-50-04.
ECSS-E-ST-70-11C | ECSS - Current v0.9 | 5.8.7b | Requirement | ECSS-E-ST-70-11_0290252 | 1 | Created | Taking into account factors such as downlink bandwidth and ground contact periods, a given mission shall be capable of defining a maximum telemetry source packet length which is less than the maximum specified by ECSS-E-ST-50-03.
ECSS-E-ST-70-11C | ECSS - Current v0.9 | 5.8.7c | Requirement | ECSS-E-ST-70-11_0290253 | 1 | Created | When transferring a set of data that exceeds the maximum packet size specified for the mission (e.g. memory loading or dumping), the capability shall be provided to transfer this data in more than one packet (part packet).
ECSS-E-ST-70-11C | ECSS - Current v0.9 | 5.8.7d | Requirement | ECSS-E-ST-70-11_0290254 | 1 | Created | The capability shall be provided to send part packets with or without intermediate acknowledgement of receipt.
ECSS-E-ST-70-11C | ECSS - Current v0.9 | 5.8.7e | Requirement | ECSS-E-ST-70-11_0290255 | 1 | Created | In the event that the transfer of a part packet to its destination is not successful, the capability shall be provided to transfer succeeding part packets. | NOTE The procedure used for the large data transfer protocol is defined in Clause 16 of ECSS-E-ST-70-41.
ECSS-E-ST-70-11C | ECSS - Current v0.9 | 5.8.8a | Requirement | ECSS-E-ST-70-11_0290256 | 1 | Created | The capability shall be provided to selectively enable and disable the forwarding of telemetry source packets to the ground segment.
ECSS-E-ST-70-11C | ECSS - Current v0.9 | 5.8.8b | Requirement | ECSS-E-ST-70-11_0290257 | 1 | Created | The capability shall be provided to enable and disable telemetry source packet generation at the level of the originating service.
ECSS-E-ST-70-11C | ECSS - Current v0.9 | 5.8.8c | Requirement | ECSS-E-ST-70-11_0290258 | 1 | Created | The capability shall be provided to request a report of which telemetry source packets generated by an application process are currently disabled for forwarding to the ground segment.
ECSS-E-ST-70-11C | ECSS - Current v0.9 | 5.8.9a | Requirement | ECSS-E-ST-70-11_0290259 | 1 | Created | For missions with intermittent ground coverage, the on-board storage capability shall be able to store all packets generated on-board for space segment monitoring and control purposes, for a duration at least equal to the longest non-coverage period.
ECSS-E-ST-70-11C | ECSS - Current v0.9 | 5.8.9b | Requirement | ECSS-E-ST-70-11_0290260 | 1 | Created | For missions with continuous ground coverage, loss of one-shot packets (i.e. event-driven or request-driven packets) shall be remedied by the short-term on-board storage of the last <PKTS_NUM_STORED> packets. | NOTE This includes telecommand verification packets (they are effectively request-driven).
ECSS-E-ST-70-11C | ECSS - Current v0.9 | 5.8.9c | Requirement | ECSS-E-ST-70-11_0290261 | 1 | Created | An on-board store shall be provided containing an “anomaly log” of all event or request-driven packets reporting on-board anomalies. | NOTE For example, autonomous switch-downs and command failure reports.
ECSS-E-ST-70-11C | ECSS - Current v0.9 | 5.8.9d | Requirement | ECSS-E-ST-70-11_0290262 | 1 | Created | The content of the anomaly log specified in requirement 5.8.9c shall be persistent even after a reconfiguration or a cold restart of the application process managing the store.
ECSS-E-ST-70-11C | ECSS - Current v0.9 | 5.8.9e | Requirement | ECSS-E-ST-70-11_0290263 | 1 | Created | On-board storage shall be such that the ground segment can retrieve the stored packets within specified delays <PKT_RETR_DELAY>. | NOTE 1 For example, packets of high operational significance, such as error or anomaly packets, processed on the ground with shorter delays than routine status reporting packets. NOTE 2 There can be several such parameters for a given mission corresponding to data of different operational significance.
ECSS-E-ST-70-11C | ECSS - Current v0.9 | 5.8.9f | Requirement | ECSS-E-ST-70-11_0290264 | 1 | Created | The capability shall be provided to assign priorities to parallel retrievals from different stores. | NOTE These priorities can be assigned to maximize the utilization of the downlink bandwidth.
ECSS-E-ST-70-11C | ECSS - Current v0.9 | 5.8.9g | Requirement | ECSS-E-ST-70-11_0290265 | 1 | Created | For each independent on-board store, the capability shall be provided for the ground segment to enable and disable the storage function.
ECSS-E-ST-70-11C | ECSS - Current v0.9 | 5.8.9h | Requirement | ECSS-E-ST-70-11_0290266 | 1 | Created | For each independent on-board store, the capability shall be provided to specify the packets to be stored by adding or removing packets from a list maintained on-board.
ECSS-E-ST-70-11C | ECSS - Current v0.9 | 5.8.9i | Requirement | ECSS-E-ST-70-11_0290267 | 1 | Created | The capability shall be provided to select a given telemetry packet to be stored in more than one on-board store.
ECSS-E-ST-70-11C | ECSS - Current v0.9 | 5.8.9j | Requirement | ECSS-E-ST-70-11_0290268 | 1 | Created | On-board stores shall be either circular, where the oldest data is automatically overwritten when the store is full, or linear, where storage terminates when the on-board store is full.
ECSS-E-ST-70-11C | ECSS - Current v0.9 | 5.8.9k | Requirement | ECSS-E-ST-70-11_0290269 | 1 | Created | The capability shall be provided for the ground segment to clear the contents of a linear on-board store.
ECSS-E-ST-70-11C | ECSS - Current v0.9 | 5.8.9l | Requirement | ECSS-E-ST-70-11_0290270 | 1 | Created | The capability shall be provided to configure a linear packet store such that packets can be overwritten once they have been dumped and their reception has been acknowledged by the ground segment.
ECSS-E-ST-70-11C | ECSS - Current v0.9 | 5.8.9m | Requirement | ECSS-E-ST-70-11_0290271 | 1 | Created | The storage of packets shall not be interrupted if the ground segment requests a retrieval from, or reset of, the on-board storage.
ECSS-E-ST-70-11C | ECSS - Current v0.9 | 5.8.9n | Requirement | ECSS-E-ST-70-11_0290272 | 1 | Created | The capability shall be provided for the ground segment to request the retrieval of all packets from an on-board store or to specify a time window or a packet range for the retrieval.
ECSS-E-ST-70-11C | ECSS - Current v0.9 | 5.8.9o | Requirement | ECSS-E-ST-70-11_0290273 | 1 | Created | The capability shall be provided to request the retrieval of telemetry packets that have previously been retrieved (provided they have not yet been overwritten).
ECSS-E-ST-70-11C | ECSS - Current v0.9 | 5.8.9p | Requirement | ECSS-E-ST-70-11_0290274 | 1 | Created | The capability shall be provided to suspend and resume the retrieval of stored telemetry packets.
ECSS-E-ST-70-11C | ECSS - Current v0.9 | 5.8.9q | Requirement | ECSS-E-ST-70-11_0290275 | 1 | Created | When resuming a retrieval, it shall continue from the point where it was suspended.
ECSS-E-ST-70-11C | ECSS - Current v0.9 | 5.8.9r | Requirement | ECSS-E-ST-70-11_0290276 | 1 | Created | Housekeeping information shall be provided on the state of the on-board storage and retrieval function for each on-board store. | NOTE For example, fill level, pointer addresses.
ECSS-E-ST-70-11C | ECSS - Current v0.9 | 5.8.10a | Requirement | ECSS-E-ST-70-11_0290277 | 1 | Created | The on-board packet distribution system shall generate a report whenever a problem arises with the on-board traffic. | NOTE For example, a bottleneck in the distribution of telecommand packets or of telemetry source packets on the packet bus.
ECSS-E-ST-70-11C | ECSS - Current v0.9 | 5.8.10b | Requirement | ECSS-E-ST-70-11_0290278 | 1 | Created | Control capabilities shall be provided such that the ground segment can resolve all pre-identified on-board problems relating to telecommand packet re-assembly, telemetry data handling or on-board traffic.
ECSS-E-ST-70-11C | ECSS - Current v0.9 | 5.8.10c | Requirement | ECSS-E-ST-70-11_0290279 | 1 | Created | Packet bus management and resource parameters, such as average and peak bus loading and numbers of packet retransmissions, shall be routinely reported to the ground segment.
ECSS-E-ST-70-11C | ECSS - Current v0.9 | 5.8.11a | Requirement | ECSS-E-ST-70-11_0290280 | 1 | Created | The capability shall be provided to execute a set of operations procedures which can be loaded and controlled from the ground segment.
ECSS-E-ST-70-11C | ECSS - Current v0.9 | 5.8.11b | Requirement | ECSS-E-ST-70-11_0290281 | 1 | Created | The capability shall be provided to execute more than one operations procedure at the same time.
ECSS-E-ST-70-11C | ECSS - Current v0.9 | 5.8.11c | Requirement | ECSS-E-ST-70-11_0290282 | 1 | Created | The control operations shall include load, delete, start, stop, suspend, resume and transfer parameters.
ECSS-E-ST-70-11C | ECSS - Current v0.9 | 5.8.11d | Requirement | ECSS-E-ST-70-11_0290283 | 1 | Created | The ground segment shall be able to request a report of the currently active on-board operations procedures.
ECSS-E-ST-70-11C | ECSS - Current v0.9 | 5.8.11e | Requirement | ECSS-E-ST-70-11_0290284 | 1 | Created | The ground segment shall be able to request a report of the currently loaded on-board operations procedures.
ECSS-E-ST-70-11C | ECSS - Current v0.9 | 5.8.11f | Requirement | ECSS-E-ST-70-11_0290285 | 1 | Created | On-board operations procedures shall be capable to send any command available for transmission from the ground segment.
ECSS-E-ST-70-11C | ECSS - Current v0.9 | 5.8.11g | Requirement | ECSS-E-ST-70-11_0290286 | 1 | Created | On-board operations procedures shall have access to any telemetry parameter available to the ground segment.
ECSS-E-ST-70-11C | ECSS - Current v0.9 | 5.8.11h | Requirement | ECSS-E-ST-70-11_0290287 | 1 | Created | The capability shall be provided to prioritize the execution of on-board operations procedures. | NOTE 1 For example, to give priority to fault management procedures. NOTE 2 Priority applies in the event of conflicts.
ECSS-E-ST-70-11C | ECSS - Current v0.9 | 5.8.12a | Requirement | ECSS-E-ST-70-11_0290288 | 1 | Created | The capability shall be provided to trigger an on-board action as a result of the detection of an on-board event. | NOTE An action in this context is a telecommand, which can itself initiate other on-board actions (e.g. a telecommand which starts an on-board operations procedure).
ECSS-E-ST-70-11C | ECSS - Current v0.9 | 5.8.12b | Requirement | ECSS-E-ST-70-11_0290289 | 1 | Created | On-board actions shall include any command available for transmission from the ground segment.
ECSS-E-ST-70-11C | ECSS - Current v0.9 | 5.8.12c | Requirement | ECSS-E-ST-70-11_0290290 | 1 | Created | The ground segment shall be able to add and delete event-to-action definitions to and from an on-board list and to request a report of the list.
ECSS-E-ST-70-11C | ECSS - Current v0.9 | 5.8.12d | Requirement | ECSS-E-ST-70-11_0290291 | 1 | Created | The capability shall be provided to enable and disable individual actions without having to delete the event-to-action definition.
ECSS-E-ST-70-11C | ECSS - Current v0.9 | 5.8.12e | Requirement | ECSS-E-ST-70-11_0290292 | 1 | Created | The triggering of an on-board action shall itself give rise to an event report.
ECSS-E-ST-70-11C | ECSS - Current v0.9 | 5.9.1a | Requirement | ECSS-E-ST-70-11_0290293 | 1 | Created | The design (selection) of on-board processors shall ensure that the available memory and performance accommodates, with a margin of <RESOURCE_MARGIN>: 1. the requirements of the baseline (i.e. as launched) processes, and 2. a realistic allocation for processes and data to be developed and loaded after launch.
ECSS-E-ST-70-11C | ECSS - Current v0.9 | 5.9.1b | Requirement | ECSS-E-ST-70-11_0290294 | 1 | Created | If an on-board processor is switched from a prime to a redundant unit (or vice versa), the switchover shall be such that operations can continue safely. | NOTE This implies either that: · the operational context need not be reloaded from the ground segment, or · the new processor can be loaded with a safe default context before the switchover.
ECSS-E-ST-70-11C | ECSS - Current v0.9 | 5.9.1c | Recommendation | ECSS-E-ST-70-11_0290360 | 1 | Created | A processor switchover should not invalidate telecommands not yet released from any ground schedule. | NOTE This implies that telecommands defined for the prime unit are also valid for the redundant unit, except for any command routing data which the ground system can automatically change when addressing the redundant processor.
ECSS-E-ST-70-11C | ECSS - Current v0.9 | 5.9.1d | Requirement | ECSS-E-ST-70-11_0290296 | 1 | Created | The capability shall be provided to save the operational context in non-volatile memory so that it can be restored if a processor is reset or temporarily switched off.
ECSS-E-ST-70-11C | ECSS - Current v0.9 | 5.9.1e | Recommendation | ECSS-E-ST-70-11_0290361 | 1 | Created | Redundant processors should provide the capability to be turned on and operated outside of any control function, for the purpose of evaluating their performance prior to switching to become prime.
ECSS-E-ST-70-11C | ECSS - Current v0.9 | 5.9.1f | Requirement | ECSS-E-ST-70-11_0290298 | 1 | Created | The resources utilized by on-board software shall be telemetred (e.g. memory usage, central processor unit (CPU) usage and I/O usage).
ECSS-E-ST-70-11C | ECSS - Current v0.9 | 5.9.1g | Requirement | ECSS-E-ST-70-11_0290299 | 1 | Created | The capability shall be provided to check that on-board software has been correctly uploaded before enabling it.
ECSS-E-ST-70-11C | ECSS - Current v0.9 | 5.9.1h | Requirement | ECSS-E-ST-70-11_0290300 | 1 | Created | The capability shall be provided for the ground segment to patch the nominal software directly.
ECSS-E-ST-70-11C | ECSS - Current v0.9 | 5.9.1i | Requirement | ECSS-E-ST-70-11_0290301 | 1 | Created | The contents of a RAM of a unit or instrument that is suspended or switched off as a result of an FDIR action shall be preserved so that the ground segment can dump the content for the purposes of failure investigation.
ECSS-E-ST-70-11C | ECSS - Current v0.9 | 5.9.1j | Recommendation | ECSS-E-ST-70-11_0290362 | 1 | Created | Enabling of on-board software should use only a single telecommand. | NOTE This does not preclude dual-step commanding because only the final command enables the software.
ECSS-E-ST-70-11C | ECSS - Current v0.9 | 5.9.1k | Requirement | ECSS-E-ST-70-11_0290303 | 1 | Created | Any communication between the ground and an on-board software function or software task shall be effected by means of telecommand and telemetry source packets specifically designed for the purpose. | NOTE The objective is to ensure that memory dump and memory load packets (for example) are not used for this purpose. They are not adequate for changes of this operational significance.
ECSS-E-ST-70-11C | ECSS - Current v0.9 | 5.9.1l | Requirement | ECSS-E-ST-70-11_0290304 | 1 | Created | Whenever a condition that forces a processor reset is detected by software, an event report shall be generated prior to enforcement of the reset.
ECSS-E-ST-70-11C | ECSS - Current v0.9 | 5.9.1m | Requirement | ECSS-E-ST-70-11_0290305 | 1 | Created | Whenever a processor is running synchronously scheduled tasks, it shall check at the end of each software cycle that all tasks scheduled for that cycle have been duly completed.
ECSS-E-ST-70-11C | ECSS - Current v0.9 | 5.9.1n | Requirement | ECSS-E-ST-70-11_0290306 | 1 | Created | Whenever a processor overload condition is detected, an event report shall be generated.
ECSS-E-ST-70-11C | ECSS - Current v0.9 | 5.9.1o | Recommendation | ECSS-E-ST-70-11_0290363 | 1 | Created | A processor overload condition should not automatically lead to the processor being halted.
ECSS-E-ST-70-11C | ECSS - Current v0.9 | 5.9.1p | Requirement | ECSS-E-ST-70-11_0290308 | 1 | Created | Whenever an unexpected arithmetic overflow condition is detected, an event report shall be generated.
ECSS-E-ST-70-11C | ECSS - Current v0.9 | 5.9.1q | Requirement | ECSS-E-ST-70-11_0290309 | 1 | Created | Whenever an illegal program instruction is encountered during execution of a program code, an event report shall be generated.
ECSS-E-ST-70-11C | ECSS - Current v0.9 | 5.9.1r | Requirement | ECSS-E-ST-70-11_0290310 | 1 | Created | Whenever a data bus error is detected, an event report shall be generated.
ECSS-E-ST-70-11C | ECSS - Current v0.9 | 5.9.1s | Requirement | ECSS-E-ST-70-11_0290311 | 1 | Created | Whenever a memory corruption is detected by an error detection and correction mechanism, an event report shall be generated.
ECSS-E-ST-70-11C | ECSS - Current v0.9 | 5.9.1t | Requirement | ECSS-E-ST-70-11_0290312 | 1 | Created | Whenever a checksum error is detected, an event report shall be generated.
ECSS-E-ST-70-11C | ECSS - Current v0.9 | 5.9.1u | Requirement | ECSS-E-ST-70-11_0290313 | 1 | Created | Whenever an internal inconsistency is detected, an event report shall be generated.
ECSS-E-ST-70-11C | ECSS - Current v0.9 | 5.9.1v | Requirement | ECSS-E-ST-70-11_0290314 | 1 | Created | The event reports that are generated in the case of a failure shall indicate the type of failure, its location and any additional information needed for failure diagnosis.
ECSS-E-ST-70-11C | ECSS - Current v0.9 | 5.9.2a | Requirement | ECSS-E-ST-70-11_0290315 | 1 | Created | The power telemetry parameters assigned shall be such that the power available and power demand can be directly established from the telemetry alone. | NOTE This becomes critical in eclipse seasons, for instance, when the solar array degrades to a level approaching the sunlit demand plus recharge demand, or when the in-eclipse loads closely match the battery capabilities.
ECSS-E-ST-70-11C | ECSS - Current v0.9 | 5.9.2b | Requirement | ECSS-E-ST-70-11_0290316 | 1 | Created | Means and telemetry shall be provided such that the ground segment can determine the state of charge of each battery throughout all mission phases, to an accuracy of better than <BATT_CHARGE_ACC>.
ECSS-E-ST-70-11C | ECSS - Current v0.9 | 5.9.2c | Requirement | ECSS-E-ST-70-11_0290317 | 1 | Created | For all units that have primary power consumption greater than <POW_CONS_THRESH>, a thermistor on a hot point or a primary current sensor shall be provided and made available in telemetry.
ECSS-E-ST-70-11C | ECSS - Current v0.9 | 5.9.2d | Requirement | ECSS-E-ST-70-11_0290318 | 1 | Created | The power for telemetry conditioning of equipment shall be hierarchically structured to avoid the generation of invalid telemetry (which could in turn trigger unnecessary recovery actions).
ECSS-E-ST-70-11C | ECSS - Current v0.9 | 5.9.2e | Requirement | ECSS-E-ST-70-11_0290319 | 1 | Created | The power for telemetry conditioning of equipment shall not be supplied from other unrelated units that are not permanently powered.
ECSS-E-ST-70-11C | ECSS - Current v0.9 | 5.9.2f | Requirement | ECSS-E-ST-70-11_0290320 | 1 | Created | Vital power control functions shall have a switch-over function to the redundant path, but never a switch-off function.
ECSS-E-ST-70-11C | ECSS - Current v0.9 | 5.9.2g | Requirement | ECSS-E-ST-70-11_0290321 | 1 | Created | The capability shall be provided to redefine the list of non-essential loads to be shed in the event of a power anomaly (e.g. battery undervoltage).
ECSS-E-ST-70-11C | ECSS - Current v0.9 | 5.9.2h | Requirement | ECSS-E-ST-70-11_0290322 | 1 | Created | The capability shall be provided to change the state of a critical relay without powering it on.
ECSS-E-ST-70-11C | ECSS - Current v0.9 | 5.9.3a | Requirement | ECSS-E-ST-70-11_0290323 | 1 | Created | Redundant receivers, cross-strapped to redundant decoders, shall be provided.
ECSS-E-ST-70-11C | ECSS - Current v0.9 | 5.9.3b | Requirement | ECSS-E-ST-70-11_0290324 | 1 | Created | Except following the occurrence of post-launch failures, the ground segment shall not be enabled to achieve by command a state where less than two receivers are active.
ECSS-E-ST-70-11C | ECSS - Current v0.9 | 5.9.3c | Requirement | ECSS-E-ST-70-11_0290325 | 1 | Created | The combined coverage of all on-board TT&C antennas shall be such that telemetry and telecommand contact can be provided under specified attitude and orbit conditions. | NOTE This does not imply ensuring full ground segment coverage during all mission phases, but rather that the spacecraft can be accessed when specified.
ECSS-E-ST-70-11C | ECSS - Current v0.9 | 5.9.3d | Requirement | ECSS-E-ST-70-11_0290326 | 1 | Created | Where the on-board design implies switching between antennas (e.g. for inertial-pointing spacecraft or during attitude manoeuvres), it shall be ensured that the overlap between antenna patterns is such that there is at least <ANT_SWITCH_TIME> to effect antenna-switching under all expected orbit and attitude conditions.
ECSS-E-ST-70-11C | ECSS - Current v0.9 | 5.9.4a | Requirement | ECSS-E-ST-70-11_0290327 | 1 | Created | Telemetry generated by sensor elements shall be assigned to dedicated telemetry channels (i.e. parameters) in order to be able to monitor all sensors (whether used or not) for diagnostic purposes.
ECSS-E-ST-70-11C | ECSS - Current v0.9 | 5.9.4b | Requirement | ECSS-E-ST-70-11_0290328 | 1 | Created | The operating ranges of on-board sensors shall accommodate all operational scenarios with adequate margins.
ECSS-E-ST-70-11C | ECSS - Current v0.9 | 5.9.4c | Requirement | ECSS-E-ST-70-11_0290329 | 1 | Created | The telemetry of stimulated detectors shall be designed to handle all flight-phase conditions either in normal mode telemetry or by mode-switching to extended range.
ECSS-E-ST-70-11C | ECSS - Current v0.9 | 5.9.4d | Requirement | ECSS-E-ST-70-11_0290330 | 1 | Created | Housekeeping telemetry shall be continuously available to enable verification of the operation of on-board attitude control functions and the results of any on-board attitude determination.
ECSS-E-ST-70-11C | ECSS - Current v0.9 | 5.9.4e | Requirement | ECSS-E-ST-70-11_0290331 | 1 | Created | Telemetry monitoring of thruster actuation shall be provided to enable thruster on-time surveillance and fuel consumption determination.
ECSS-E-ST-70-11C | ECSS - Current v0.9 | 5.9.4f | Recommendation | ECSS-E-ST-70-11_0290364 | 1 | Created | In normal conditions the avionics of 3-axis controlled spacecraft should maintain the knowledge of the current 3-axis attitude.
ECSS-E-ST-70-11C | ECSS - Current v0.9 | 5.9.4g | Requirement | ECSS-E-ST-70-11_0290333 | 1 | Created | Means shall be provided for determining from telemetry the remaining fuel in each independent propellant system.
ECSS-E-ST-70-11C | ECSS - Current v0.9 | 5.9.4h | Requirement | ECSS-E-ST-70-11_0290334 | 1 | Created | The accuracy for determination of the amount of remaining fuel at any given point in the mission shall be related to the amount of fuel remaining, as agreed with the customer. | NOTE 1 This accuracy depends on the particular mission planning requirements. NOTE 2 An accuracy of 5 % is normally acceptable at the start of the mission; however, when there is only 10% of the fuel remaining, the acceptable accuracy is normally about 10% to 20%.
ECSS-E-ST-70-11C | ECSS - Current v0.9 | 5.9.5a | Requirement | ECSS-E-ST-70-11_0290335 | 1 | Created | One-shot drivable mechanisms shall be provided with both hard and soft end-stops, independently telemetred.
ECSS-E-ST-70-11C | ECSS - Current v0.9 | 5.9.5b | Requirement | ECSS-E-ST-70-11_0290336 | 1 | Created | The status of mechanisms that are locked during launch shall be available during the pre-launch phase.
ECSS-E-ST-70-11C | ECSS - Current v0.9 | 5.9.5c | Requirement | ECSS-E-ST-70-11_0290337 | 1 | Created | The capability shall be provided to monitor the various stages of a deployment process. | NOTE For example, all motorized deployments monitored by potentiometers.
ECSS-E-ST-70-11C | ECSS - Current v0.9 | 5.9.5d | Requirement | ECSS-E-ST-70-11_0290338 | 1 | Created | The position of all mechanisms shall be known for all anticipated operations.
ECSS-E-ST-70-11C | ECSS - Current v0.9 | 5.9.5e | Requirement | ECSS-E-ST-70-11_0290339 | 1 | Created | The positions of all mechanisms shall be commanded and monitored absolutely, i.e. not commanded incrementally or monitored by relative or cyclic readings.
ECSS-E-ST-70-11C | ECSS - Current v0.9 | 5.9.6a | Requirement | ECSS-E-ST-70-11_0290340 | 1 | Created | The capability shall be provided for the ground segment to enable and disable each individual thermal control loop.
ECSS-E-ST-70-11C | ECSS - Current v0.9 | 5.9.6b | Requirement | ECSS-E-ST-70-11_0290341 | 1 | Created | With the exception of loops that are driven by thermostats, the capability shall be provided to adjust the temperature control thresholds of each thermal control loop by ground command.
ECSS-E-ST-70-11C | ECSS - Current v0.9 | 5.9.7a | Requirement | ECSS-E-ST-70-11_0290342 | 1 | Created | The design of the payload shall include taking protective action against potential damage caused by the external environment. | NOTE For example, switch-off of the high voltages if the background radiation level is detected to be too high.
ECSS-E-ST-70-11C | ECSS - Current v0.9 | 5.9.7b | Requirement | ECSS-E-ST-70-11_0290343 | 1 | Created | Payloads shall provide the capability to enter a safe state upon receipt of a specific command.
ECSS-E-ST-70-11C | ECSS - Current v0.9 | 5.9.7c | Requirement | ECSS-E-ST-70-11_0290344 | 1 | Created | There shall be no requirement for the ground segment to perform extensive payload operations for an interval <PAYLOAD_INT> after separation from the launcher. | NOTE Simple instrument switch-on, or heater activation is not excluded.
ECSS-E-ST-70-11C | ECSS - Current v0.9 | 5.9.7d | Requirement | ECSS-E-ST-70-11_0290345 | 1 | Created | If data compression techniques are implemented, they shall not impose special requirements on the design of the ground segment, such as redundant links or larger antennae.
ECSS-E-ST-70-11C | ECSS - Current v0.9 | 5.9.7e | Requirement | ECSS-E-ST-70-11_0290346 | 1 | Created | The interpretation of compressed data shall not depend on the telemetry history.
ECSS-E-ST-70-11C | ECSS - Current v0.9 | 5.9.7f | Requirement | ECSS-E-ST-70-11_0290347 | 1 | Created | All information to assess the health and safety of a payload instrument shall be available in the housekeeping telemetry, i.e. this information shall be available without accessing science telemetry.
ECSS-E-ST-70-11C | ECSS - Current v0.9 | 5.9.7g | Recommendation | ECSS-E-ST-70-11_0290365 | 1 | Created | Any operationally-significant information on the configuration and timing of payload operations should be downlinked in the telemetry.
ECSS-E-ST-70C | ECSS - Current v0.9 | 5.2.1a | Requirement | ECSS-E-ST-70_0060001 | 1 | Created | The inputs to the requirements analysis and concept development process shall be the ones specified in Table 5-1. NOTE 1 The production of the OCRD, MDD and trade-off report are space system level phase 0 activities for which both ground segment engineering and operations engineering expertise is needed. NOTE 2 The mission description document contains the mission analysis, system description and operations scenarios (for each considered mission concept). NOTE 3 The trade-off report provides a summary of the different mission concepts considered at space system level, the criteria used to assess them and the justification for the selected solution. NOTE 4 The mission description document and trade-off report are defined in ECSS-E-ST-10.
ECSS-E-ST-70C | ECSS - Current v0.9 | 5.2.1b | Requirement | ECSS-E-ST-70_0060002 | 1 | Created | The contents of the operations customer requirements document (OCRD) shall be in conformance with Annex A. NOTE 1 The OCRD corresponds to the “Initial technical specification” (TS) of ECSS-E-ST-10-06, tailored for the operations domain. NOTE 2 The operations customer consults with the end-user community to ensure that its requirements are appropriately captured in the OCRD.
ECSS-E-ST-70C | ECSS - Current v0.9 | 5.2.2.1a | Requirement | ECSS-E-ST-70_0060003 | 1 | Created | Mission analysis shall characterize the following aspects: 1. Launcher constraints. 2. Ground station characteristics. 3. Spacecraft constraints. 4. Mission-specific constraints. NOTE For example: Station-keeping window for geostationary spacecraft, orbit phasing for low-Earth-orbiting (LEO) spacecraft). 5. Payload constraints. 6. Data flow constraints. NOTE 1 Mission analysis provides information about how the mission is flown, in sufficient detail for the planning and execution of mission operations. NOTE 2 Mission analysis also provides input to the spacecraft and mission design. NOTE 3 The mission analysis process is carried out in cooperation with the space segment supplier's operations team.
ECSS-E-ST-70C | ECSS - Current v0.9 | 5.2.2.1b | Requirement | ECSS-E-ST-70_0060004 | 1 | Created | The mission analysis shall supply the following information: 1. Launch window prediction. 2. Spacecraft and launch vehicle separation sequence. 3. Launch target orbit. 4. Positioning or manoeuvring strategy. 5. Orbit determination concept and navigation analysis (station selection, data types, tracking schedule). 6. Schedule of operational events (covering both nominal scenarios and planned contingencies), from which the detailed operations schedules used to execute the mission are derived. 7. Ground station coverage. 8. Detailed analysis of high risk sequences. 9. Risk of interference with spacecraft already in operation. 10. Delta-V budget. 11. Impact of space environment on operational sequences. NOTE For example: Sensor blinding, eclipses. 12. Payload operations strategy. 13. Data circulation scheme.
ECSS-E-ST-70C | ECSS - Current v0.9 | 5.2.2.1c | Requirement | ECSS-E-ST-70_0060005 | 1 | Created | The output of the mission analysis shall be the mission analysis report (MAR) in conformance with Annex B.
ECSS-E-ST-70C | ECSS - Current v0.9 | 5.2.2.2a | Requirement | ECSS-E-ST-70_0060006 | 1 | Created | Operational analysis shall consist of the following: 1. Assess the consistency and completeness of the customer requirements. 2. Assess the operational feasibility of the mission. 3. Identify the main drivers for the development of the mission operations concept. 4. Define the mission operations concept and derive requirements for the corresponding operations engineering activities and the supporting ground segment (and any necessary in-orbit infrastructure). 5. Contribute to the definition of ground segment internal and external interfaces (and any necessary in-orbit infrastructure).
ECSS-E-ST-70C | ECSS - Current v0.9 | 5.2.2.2b | Requirement | ECSS-E-ST-70_0060007 | 1 | Created | The output of these tasks shall be the mission operations concept document (MOCD) in conformance with Annex C.
ECSS-E-ST-70C | ECSS - Current v0.9 | 5.2.2.3a | Requirement | ECSS-E-ST-70_0060008 | 1 | Created | Space segment operability requirements shall be identified to ensure that the space segment can be operated during nominal situations and foreseeable contingency situations, in accordance with the mission requirements and objectives in terms of the quantity, quality and availability of mission products.
ECSS-E-ST-70C | ECSS - Current v0.9 | 5.2.2.3b | Requirement | ECSS-E-ST-70_0060009 | 1 | Created | The space segment operability requirements identified in clause 5.2.2.3a. shall be compiled in the space segment operability requirements document (SSORD). NOTE ECSS-E-ST-70-11 defines space segment operability requirements for various classes of space missions. The SSORD is a tailored version of this standard.
ECSS-E-ST-70C | ECSS - Current v0.9 | 5.2.2.3c | Requirement | ECSS-E-ST-70_0060010 | 1 | Created | The on-board mission operations services shall be defined, in consultation with the operations customer, together with their capability sets and the corresponding service requests (telecommands) and service reports (telemetry). NOTE ECSS-E-ST-70-41 defines a number of standard on-board mission operations services covering the requirements of various classes of space missions and can be tailored for this purpose. Alternatively, a standalone document can be produced defining the services deployed for the mission or they can be included in the SGICD.
ECSS-E-ST-70C | ECSS - Current v0.9 | 5.2.2.3d | Requirement | ECSS-E-ST-70_0060011 | 1 | Created | Operational interfaces with external entities shall be identified and documented in “operational ICDs” including: 1. Information on points of contact. 2. Type and availability of services that can be expected on both sides of the interface. 3. Format and method of data exchanges.
ECSS-E-ST-70C | ECSS - Current v0.9 | 5.2.2.3e | Requirement | ECSS-E-ST-70_0060012 | 1 | Created | Operational ICDs shall subsequently form part of the MOP (see clause 5.3).
ECSS-E-ST-70C | ECSS - Current v0.9 | 5.2.2.3f | Requirement | ECSS-E-ST-70_0060013 | 1 | Created | Deliverable items and support services from the OC throughout the ground segment life cycle shall be identified in the Customer Furnished Items and Services Requirements Document (CFISRD) including requirements for the delivery of the following: 1. Space segment documents and information used in the implementation of the ground segment and subsequent mission operations. NOTE For example: Space segment user manual (SSUM), space segment detailed design documents, spacecraft monitoring and control database. 2. Procedures applicable for in-orbit operations validated during the space segment AIT programme. 3. Provision of representative space segment telemetry and telecommand data samples (including payload data). 4. Provision of suitcase for testing compatibility between space segment TT&C and ground stations. 5. Access to the space segment when on ground, for the validation of the compatibility between the ground and space segments. 6. Support to, or supply of, the operational simulator and space segment models, along with test and training tools used for the validation of the ground segment. 7. Provision of on-board software and associated documentation. 8. Data processing tools to be incorporated into the mission operations system. NOTE For example, data decommutation for mission-specific telemetry encoding, derived parameter algorithms. 9. Software development environment, validation tools such as validation test benches, documentation and engineering support used for the maintenance of the on-board software during operations execution. 10. Provision of space segment engineering support for the ground segment design phases (in particular testing and support to ground segment reviews) and during phases E and F. 11. Provision of space segment engineering support for the in-orbit control of the mission during designated phases. 12. Provision of site infrastructure. NOTE 1 For example, accommodation of operations staff when working at payload or space segment suppliers’ sites. NOTE 2 The OC is the conduit to the operations supplier (OS) for external deliverable items and services even though these can originate from other parties e.g. the space segment supplier (SSS).
ECSS-E-ST-70C | ECSS - Current v0.9 | 5.2.2.3g | Requirement | ECSS-E-ST-70_0060014 | 1 | Created | The contents of the CFISRD shall be in conformance with Annex J.
ECSS-E-ST-70C | ECSS - Current v0.9 | 5.2.2.3h | Requirement | ECSS-E-ST-70_0060015 | 1 | Created | Contributions from both operations engineering and ground segment engineering expertise shall be provided for the definition of space segment interfaces.
ECSS-E-ST-70C | ECSS - Current v0.9 | 5.2.2.4a | Requirement | ECSS-E-ST-70_0060016 | 1 | Created | An operations engineering plan (OEP) shall be developed describing the following: 1. The detailed schedule for the production and validation of mission operations data. 2. The mission operations team organisation for both the operations preparation and operations execution phases. 3. The recruitment profile for the mission operations team, showing how staff are phased-in (and out) and identifying any potential time-sharing or role-sharing with other concurrent missions. 4. The contents of the OEP shall be in conformance with Annex D. NOTE 1 The purpose of the OEP is to provide all the technical information needed to cost the operations manpower and to provide the basis for the timely recruitment of the mission operations team. NOTE 2 Where the ground segment supplier and operations supplier belong to the same organization, the ground segment engineering plan (GSEP, see clause 6.2.2.3) and the OEP can be combined into a single document.
ECSS-E-ST-70C | ECSS - Current v0.9 | 5.2.2.5a | Requirement | ECSS-E-ST-70_0060017 | 1 | Created | User requirements shall be produced for the ground segment and for each ground segment system. NOTE 1 The partitioning of the ground segment into ground systems is part of the ground segment design engineering process (see clause 6.2.2.3). NOTE 2 These requirements are an elaboration of, or are complementary to, those contained in the OCRD.
ECSS-E-ST-70C | ECSS - Current v0.9 | 5.2.2.5b | Requirement | ECSS-E-ST-70_0060018 | 1 | Created | User requirements shall be produced for tools to be used for system and mission operations data validation and training and simulation purposes.
ECSS-E-ST-70C | ECSS - Current v0.9 | 5.2.2.5c | Requirement | ECSS-E-ST-70_0060019 | 1 | Created | User requirements shall address operational aspects including the following: 1. The functionality and performance of the ground systems in order to plan, schedule, monitor and control, and evaluate the performance of the space and ground segments. 2. Automation requirements reflecting the operations concept and staffing profiles foreseen for different mission phases. 3. Operations centralization and decentralization aspects. NOTE For example, remote monitoring and control. 4. User management. NOTE For example, login, privileges. 5. HCI considerations.
ECSS-E-ST-70C | ECSS - Current v0.9 | 5.2.2.6a | Requirement | ECSS-E-ST-70_0060020 | 1 | Created | An operational validation plan (OVP) shall be produced for the operational validation of the ground segment systems and the mission operations data.
ECSS-E-ST-70C | ECSS - Current v0.9 | 5.2.2.6b | Requirement | ECSS-E-ST-70_0060021 | 1 | Created | The OVP shall cover: 1. Test preparation activities. 2. Technical and managerial resources used for execution of the tests. 3. Test strategies, methods and scenarios. 4. Test pass or fail criteria. 5. Post-test activities. NOTE For example, reporting, handling of non-conformances.
ECSS-E-ST-70C | ECSS - Current v0.9 | 5.2.2.6c | Requirement | ECSS-E-ST-70_0060022 | 1 | Created | The contents of the OVP shall be in conformance with Annex F.
ECSS-E-ST-70C | ECSS - Current v0.9 | 5.2.3a | Requirement | ECSS-E-ST-70_0060023 | 1 | Created | The outputs of the requirements analysis and concept development process shall be the ones specified in Table 5-2.
ECSS-E-ST-70C | ECSS - Current v0.9 | 5.3.1a | Requirement | ECSS-E-ST-70_0060024 | 1 | Created | The inputs to the mission operations data production process shall be the ones specified in Table 5-3.
ECSS-E-ST-70C | ECSS - Current v0.9 | 5.3.1b | Requirement | ECSS-E-ST-70_0060025 | 1 | Created | The space segment user manual (SSUM) contents shall conform to Annex E. NOTE The SSUM includes information used for the operation of the space segment and essential inputs for the design of the ground segment.
ECSS-E-ST-70C | ECSS - Current v0.9 | 5.3.2a | Requirement | ECSS-E-ST-70_0060026 | 1 | Created | Information for the in-orbit monitoring and control of the space segment (including payload/on-board instruments) and for the monitoring and control of the supporting ground segment shall be documented in the mission operations plan (MOP). NOTE For example, procedures, rules, plans and schedules.
ECSS-E-ST-70C | ECSS - Current v0.9 | 5.3.2b | Requirement | ECSS-E-ST-70_0060027 | 1 | Created | The MOP shall include the following information: 1. Definition of the operational organization and responsibilities, of the decision making process, and of the major mission rules; 2. The sequence of main mission events for all critical mission phases, including ground stations visibility and major space segment operations; 3. Operations schedules for all mission critical operations defining the timed sequence of: (a) operational activities executed by each operations team member;. (b) the interfaces with other team members, the interfaces with external entities (including, for ground entities, the identification of the configuration); (c) the constraints and dependencies with respect to external events. NOTE For example, critical mission operations include phases such as LEOP, commissioning and also include mission-specific operations such as planetary fly-bys and orbit insertions. 4. Operations procedures covering nominal and contingencies operations for both the space segment and ground segment. 5. Procedures for space and ground segment disposal.
ECSS-E-ST-70C | ECSS - Current v0.9 | 5.3.2c | Recommendation | ECSS-E-ST-70_0060394 | 1 | Created | Where a given entity is operated independently, the operations for that entity should be contained in a sub-plan of the MOP.
ECSS-E-ST-70C | ECSS - Current v0.9 | 5.3.2d | Requirement | ECSS-E-ST-70_0060029 | 1 | Created | Each operations procedure shall include the level of authorization needed for performing the procedure, its applicability, the execution conditions and constraints (pre, during and post execution).
ECSS-E-ST-70C | ECSS - Current v0.9 | 5.3.2e | Requirement | ECSS-E-ST-70_0060030 | 1 | Created | Space segment operations procedures shall be established by expanding the procedures provided by the OC in the SSUM to include ground-segment-specific aspects.
ECSS-E-ST-70C | ECSS - Current v0.9 | 5.3.2f | Requirement | ECSS-E-ST-70_0060031 | 1 | Created | The monitoring and control databases of the ground systems shall be populated with the mission-specific data used to drive monitoring and control processing for both the space and ground segments. NOTE This includes mission planning data, on-board control procedures (OBCPs), telemetry and telecommand definitions, display definitions, on-board software images and patches.
ECSS-E-ST-70C | ECSS - Current v0.9 | 5.3.2g | Requirement | ECSS-E-ST-70_0060032 | 1 | Created | Mission exploitation operations data shall be established. NOTE This includes data/product processing databases, data dissemination user databases.
ECSS-E-ST-70C | ECSS - Current v0.9 | 5.3.2h | Requirement | ECSS-E-ST-70_0060033 | 1 | Created | For flight dynamics, a schedule of activities shall be established indicating the flight dynamics events in the context of the MOP events.
ECSS-E-ST-70C | ECSS - Current v0.9 | 5.3.2i | Requirement | ECSS-E-ST-70_0060034 | 1 | Created | Before formal delivery to the OS, the OC shall ensure that the inputs provided by the OC undergo verification against representative models of the space segment.
ECSS-E-ST-70C | ECSS - Current v0.9 | 5.3.2j | Requirement | ECSS-E-ST-70_0060035 | 1 | Created | The verification mentioned in requirement 5.3.2i shall be applied to at least: 1. the space segment monitoring and control database, and 2. the space segment procedures contained in the SSUM.
ECSS-E-ST-70C | ECSS - Current v0.9 | 5.3.2k | Requirement | ECSS-E-ST-70_0060036 | 1 | Created | The contents of the MOP shall be in conformance with Annex G.
ECSS-E-ST-70C | ECSS - Current v0.9 | 5.3.2l | Requirement | ECSS-E-ST-70_0060037 | 1 | Created | The contents of operations procedures shall be in conformance with Annex I.
ECSS-E-ST-70C | ECSS - Current v0.9 | 5.3.3a | Requirement | ECSS-E-ST-70_0060038 | 1 | Created | The outputs of the mission operations data production process shall be the ones specified in Table 5-4.
ECSS-E-ST-70C | ECSS - Current v0.9 | 5.4.1a | Requirement | ECSS-E-ST-70_0060039 | 1 | Created | The inputs to the mission operations data validation process shall be the ones specified in Table 5-5:
ECSS-E-ST-70C | ECSS - Current v0.9 | 5.4.2a | Requirement | ECSS-E-ST-70_0060040 | 1 | Created | Mission operations data shall be validated. NOTE 1 The validation of the mission operations data demonstrates the correctness of the data and its compatibility with the space segment. NOTE 2 For some data, verification by inspection is sufficient (e.g. parameter descriptions, non-testable procedures).
ECSS-E-ST-70C | ECSS - Current v0.9 | 5.4.2b | Requirement | ECSS-E-ST-70_0060041 | 1 | Created | Validation shall use test tools representative of the space segment design. NOTE The major test tool is an operational simulator.
ECSS-E-ST-70C | ECSS - Current v0.9 | 5.4.2c | Requirement | ECSS-E-ST-70_0060042 | 1 | Created | Validation shall be performed using a flight representative space segment, invoking all: 1. Operations procedures and telecommands. 2. Operational modes of the spacecraft (including non-nominal modes). 3. Spacecraft redundancies; NOTE 1 Subject only to the limitations imposed whilst operating space segment elements on the ground. NOTE 2 The tests supporting this validation are sometimes referred to as System Validation Tests (SVTs).
ECSS-E-ST-70C | ECSS - Current v0.9 | 5.4.2d | Requirement | ECSS-E-ST-70_0060043 | 1 | Created | The results of validation tests and the status of validation of each data item shall be reported and recorded.
ECSS-E-ST-70C | ECSS - Current v0.9 | 5.4.3a | Requirement | ECSS-E-ST-70_0060044 | 1 | Created | The outputs of the mission operations data validation process shall be the ones specified in Table 5-6.
ECSS-E-ST-70C | ECSS - Current v0.9 | 5.5.1a | Requirement | ECSS-E-ST-70_0060045 | 1 | Created | The inputs to the operations teams build-up and training process shall be the ones specified in Table 5-7:
ECSS-E-ST-70C | ECSS - Current v0.9 | 5.5.2a | Requirement | ECSS-E-ST-70_0060046 | 1 | Created | The operations of the mission and of the supporting ground segment shall be carried out by teams. NOTE A typical organization comprises: · Mission control team, in charge of the overall control of the mission and of its space segment. · Flight dynamics team, providing support to the mission control team for orbit and attitude determination, prediction of orbit and orbital events, preparation of orbital and attitude manoeuvres and calibration of attitude sensors. · Ground operations teams, in charge of the operations and maintenance of the supporting entities (e.g. ground stations, ground communications subnet, mission control centre). · Mission exploitation team, in charge of the planning and processing and distribution of payload data and related ancillary data. · Ground segment support teams, composed of ground systems experts providing support to the ground operations teams. · Space segment support team, composed of space segment experts providing support to the mission control team.
ECSS-E-ST-70C | ECSS - Current v0.9 | 5.5.2b | Requirement | ECSS-E-ST-70_0060047 | 1 | Created | Roles and responsibilities shall be defined, for each team member, for each mission phase.
ECSS-E-ST-70C | ECSS - Current v0.9 | 5.5.2c | Requirement | ECSS-E-ST-70_0060048 | 1 | Created | The operations teams shall be assigned and trained such that they are familiar with the mission and the supporting facilities before the start of operational validation.
ECSS-E-ST-70C | ECSS - Current v0.9 | 5.5.2d | Requirement | ECSS-E-ST-70_0060049 | 1 | Created | The training programme shall be documented in the operations training plan (OTP).
ECSS-E-ST-70C | ECSS - Current v0.9 | 5.5.2e | Requirement | ECSS-E-ST-70_0060050 | 1 | Created | Training shall comprise theoretical and practical training including realistic simulations, rehearsals of operational scenarios and contingency cases for the ground segment and the space segment.
ECSS-E-ST-70C | ECSS - Current v0.9 | 5.5.2f | Requirement | ECSS-E-ST-70_0060051 | 1 | Created | Training records shall be maintained for each team member.
ECSS-E-ST-70C | ECSS - Current v0.9 | 5.5.3a | Requirement | ECSS-E-ST-70_0060052 | 1 | Created | The outputs of the operations teams build-up and training process shall be the ones specified in Table 5-8.
ECSS-E-ST-70C | ECSS - Current v0.9 | 5.6.1a | Requirement | ECSS-E-ST-70_0060053 | 1 | Created | The inputs to the operations validation process shall be the ones specified in Table 5-9.
ECSS-E-ST-70C | ECSS - Current v0.9 | 5.6.2a | Requirement | ECSS-E-ST-70_0060054 | 1 | Created | Operational validation shall take place in a realistic operational context i.e. through representative operations scenarios supported by operational simulators, thereby demonstrating: 1. Proper functioning and set-up of the entire ground segment including interfaces between systems and between entities. 2. Correctness and adequacy of all mission operations data. 3. Qualification of all operations and maintenance personnel. 4. Ability of the operations teams to support the mission. NOTE 1 Operational validation demonstrates that ground segment systems and operational teams work together coherently to support anticipated mission operations. NOTE 2 For the LEOP operations teams, the LEOP network and associated personnel are also included.
ECSS-E-ST-70C | ECSS - Current v0.9 | 5.6.2b | Requirement | ECSS-E-ST-70_0060055 | 1 | Created | Operational validation shall include: 1. Simulations and rehearsals, where operational teams execute nominal and contingency operational scenarios from the MOP using the operational simulator in place of the real spacecraft. 2. Mission readiness tests (MRTs) to validate the readiness of the ground stations to support the mission and to provide training for ground station operators and network staff. 3. Data flow tests (DFTs) to validate the communications interfaces between ground stations and the control centre (telemetry, telecommand and tracking) and between other ground systems. NOTE For example, payload data circulation. 4. Tracking campaigns using already flying missions to validate the end-to-end ranging/Doppler system.
ECSS-E-ST-70C | ECSS - Current v0.9 | 5.6.2c | Requirement | ECSS-E-ST-70_0060056 | 1 | Created | Operational validation shall be carried out in accordance with the operational validation plan (OVP).
ECSS-E-ST-70C | ECSS - Current v0.9 | 5.6.2d | Requirement | ECSS-E-ST-70_0060057 | 1 | Created | The results of the operational validation activities, including recording of unexpected behaviour or events, shall be recorded in the operational validation report.
ECSS-E-ST-70C | ECSS - Current v0.9 | 5.6.2e | Requirement | ECSS-E-ST-70_0060058 | 1 | Created | Following operational validation of the ground segment, a ground segment acceptance report shall be produced.
ECSS-E-ST-70C | ECSS - Current v0.9 | 5.6.2f | Requirement | ECSS-E-ST-70_0060059 | 1 | Created | The ground segment supplier (GSS) shall support the operational validation tests and the production of the associated reports.
ECSS-E-ST-70C | ECSS - Current v0.9 | 5.6.2g | Requirement | ECSS-E-ST-70_0060060 | 1 | Created | In conformance with ECSS-E-ST-10-02, major tests during operational validation shall be preceded and followed by formal reviews (i.e. test readiness review and post test review) to assess: 1. whether conditions for a successful execution of the test are met, and 2. the results of the tests and implementation of any necessary actions. NOTE For example, corrections to the space segment design or impacts on subsequent activities such as the repetition of tests.
ECSS-E-ST-70C | ECSS - Current v0.9 | 5.6.2h | Requirement | ECSS-E-ST-70_0060061 | 1 | Created | Following successful completion of the operational validation, the authority for ground segment change management shall be transferred to a formal change control board. NOTE This is not restricted to mission-specific facilities, but also applies to infrastructure or shared facilities utilised by the mission e.g. LANs, firewalls, power supplies, cabling, buildings.
ECSS-E-ST-70C | ECSS - Current v0.9 | 5.6.3a | Requirement | ECSS-E-ST-70_0060062 | 1 | Created | The outputs of the operations validation process shall be the ones specified in Table 5-10.
ECSS-E-ST-70C | ECSS - Current v0.9 | 5.7.1a | Requirement | ECSS-E-ST-70_0060063 | 1 | Created | The inputs to the operational configuration management process shall be the ones specified in Table 5-11.
ECSS-E-ST-70C | ECSS - Current v0.9 | 5.7.2a | Requirement | ECSS-E-ST-70_0060064 | 1 | Created | In accordance with the requirements for “Configuration management approach for operational phase” of ECSS-M-ST-40, the mission operations data shall be maintained in a functional state and remain under configuration control for the duration of the operations preparation and operations execution phases.
ECSS-E-ST-70C | ECSS - Current v0.9 | 5.7.2b | Requirement | ECSS-E-ST-70_0060065 | 1 | Created | In accordance with the requirements for “Configuration management approach for operational phase” of ECSS-M-ST-40, the space segment shall be maintained in a functional state and remain under configuration control for the duration of the operations execution phase.
ECSS-E-ST-70C | ECSS - Current v0.9 | 5.7.2c | Requirement | ECSS-E-ST-70_0060066 | 1 | Created | In case of changes to any configuration items, the equivalent processes as applied during the original design, development and verification shall be applied.
ECSS-E-ST-70C | ECSS - Current v0.9 | 5.7.2d | Requirement | ECSS-E-ST-70_0060067 | 1 | Created | Modifications to the space system shall be carried out under configuration management (change and configuration control), i.e. including 1. definition of changes (requirements and specification), and 2. implementation, verification, operational validation and formal authorization for use.
ECSS-E-ST-70C | ECSS - Current v0.9 | 5.7.2e | Requirement | ECSS-E-ST-70_0060068 | 1 | Created | Throughout the mission, the operations teams shall be maintained in an operational state, in terms of human resources and skills.
ECSS-E-ST-70C | ECSS - Current v0.9 | 5.7.2f | Requirement | ECSS-E-ST-70_0060069 | 1 | Created | In case of replacement of staff, the new members of the operations teams shall undergo formal training and operational exercises in a test environment (simulations) before working autonomously.
ECSS-E-ST-70C | ECSS - Current v0.9 | 5.7.2g | Requirement | ECSS-E-ST-70_0060070 | 1 | Created | Training plans and records shall be maintained throughout the routine operations phase.
ECSS-E-ST-70C | ECSS - Current v0.9 | 5.7.3a | Requirement | ECSS-E-ST-70_0060071 | 1 | Created | The outputs of the operational configuration management process shall be the ones specified in Table 5-12.
ECSS-E-ST-70C | ECSS - Current v0.9 | 5.8.1a | Requirement | ECSS-E-ST-70_0060072 | 1 | Created | The inputs to the operations execution process shall be the ones as specified in Table 5-13.
ECSS-E-ST-70C | ECSS - Current v0.9 | 5.8.2.2a | Requirement | ECSS-E-ST-70_0060073 | 1 | Created | All space and ground segment control activities shall be executed in accordance with the plans and procedures as documented in the MOP for those phases.
ECSS-E-ST-70C | ECSS - Current v0.9 | 5.8.2.2b | Requirement | ECSS-E-ST-70_0060074 | 1 | Created | Operations teams shall: 1. be composed of technical staff able to detect and respond to unexpected behaviour or events in line with the mission constraints and the FDIR approach defined in the SSUM, and 2. include management staff to provide the necessary authorizations.
ECSS-E-ST-70C | ECSS - Current v0.9 | 5.8.2.2c | Requirement | ECSS-E-ST-70_0060075 | 1 | Created | Technical facilities shall be augmented as necessary to accommodate the additional operations staff. NOTE For example, by the use of common or multi-mission facilities such as control rooms.
ECSS-E-ST-70C | ECSS - Current v0.9 | 5.8.2.3a | Requirement | ECSS-E-ST-70_0060076 | 1 | Created | Mission planning shall be performed in response to end-user requests and the operational and maintenance constraints of the space and ground segments.
ECSS-E-ST-70C | ECSS - Current v0.9 | 5.8.2.3b | Requirement | ECSS-E-ST-70_0060077 | 1 | Created | Detailed operations schedules shall be produced from the mission planning.
ECSS-E-ST-70C | ECSS - Current v0.9 | 5.8.2.3c | Requirement | ECSS-E-ST-70_0060078 | 1 | Created | Operations schedules shall be executed.
ECSS-E-ST-70C | ECSS - Current v0.9 | 5.8.2.3d | Requirement | ECSS-E-ST-70_0060079 | 1 | Created | The execution of individual activities shall be verified.
ECSS-E-ST-70C | ECSS - Current v0.9 | 5.8.2.3e | Requirement | ECSS-E-ST-70_0060080 | 1 | Created | Health monitoring of the space and ground segments shall be performed.
ECSS-E-ST-70C | ECSS - Current v0.9 | 5.8.2.3f | Requirement | ECSS-E-ST-70_0060081 | 1 | Created | Monitoring and control data shall be archived for troubleshooting and performance analysis purposes.
ECSS-E-ST-70C | ECSS - Current v0.9 | 5.8.2.3g | Requirement | ECSS-E-ST-70_0060082 | 1 | Created | The performance of the space and ground segments shall be evaluated, in support of the preparation of future operations and maintenance activities and for feedback to the OC.
ECSS-E-ST-70C | ECSS - Current v0.9 | 5.8.2.3h | Requirement | ECSS-E-ST-70_0060083 | 1 | Created | Payload data shall be processed, archived and distributed to end users along with any necessary ancillary data.
ECSS-E-ST-70C | ECSS - Current v0.9 | 5.8.2.3i | Requirement | ECSS-E-ST-70_0060084 | 1 | Created | Corrective actions or contingency procedures shall be invoked on detection of anomalies.
ECSS-E-ST-70C | ECSS - Current v0.9 | 5.8.2.3j | Requirement | ECSS-E-ST-70_0060085 | 1 | Created | In case of a mission contingency not covered by the MOP, a new plan and procedure(s) shall be produced, validated and approved before being implemented.
ECSS-E-ST-70C | ECSS - Current v0.9 | 5.8.2.3k | Requirement | ECSS-E-ST-70_0060086 | 1 | Created | In the event of a major space segment anomaly that prevents the realization of the mission objectives as defined in the OCRD, a revised mission plan shall be produced in consultation with the OC.
ECSS-E-ST-70C | ECSS - Current v0.9 | 5.8.2.3l | Requirement | ECSS-E-ST-70_0060087 | 1 | Created | An anomaly review board shall be established to review and analyse space segment anomalies and to agree on corrective measures. NOTE The anomaly review board can also involve experts from the OC and the SSS.
ECSS-E-ST-70C | ECSS - Current v0.9 | 5.8.2.3m | Requirement | ECSS-E-ST-70_0060088 | 1 | Created | The anomaly review board shall also cover the duties of the “Nonconformance review board” as specified in ECSS-Q-ST-10-09.
ECSS-E-ST-70C | ECSS - Current v0.9 | 5.8.2.4a | Requirement | ECSS-E-ST-70_0060089 | 1 | Created | Operations status reports shall: 1. Be produced on a periodic basis by ground segment entities. 2. Identify the operations and maintenance activities carried out and anomalies detected during the reporting period. 3. Be produced at a frequency agreed with the customer. NOTE The reporting frequency generally depends on the mission phase e.g. daily for LEOP or critical operations, weekly for routine operations.
ECSS-E-ST-70C | ECSS - Current v0.9 | 5.8.2.4b | Requirement | ECSS-E-ST-70_0060090 | 1 | Created | An engineering assessment final report shall be issued after LEOP or critical operations.
ECSS-E-ST-70C | ECSS - Current v0.9 | 5.8.2.4c | Requirement | ECSS-E-ST-70_0060091 | 1 | Created | A commissioning report shall be produced at the end of the in-orbit commissioning.
ECSS-E-ST-70C | ECSS - Current v0.9 | 5.8.2.4d | Requirement | ECSS-E-ST-70_0060092 | 1 | Created | Performance reports on the space and ground segments (including trend analysis) shall be produced at suitable intervals to determine success in meeting the mission objectives. NOTE 1 For example, mission product throughput and quality from payload data processing facilities. NOTE 2 The reporting requirements of ECSS-Q-ST-10-09 apply in the case that the anomaly is shown to be a nonconformance.
ECSS-E-ST-70C | ECSS - Current v0.9 | 5.8.2.4e | Requirement | ECSS-E-ST-70_0060093 | 1 | Created | Space segment and ground segment anomalies shall be formally reported and documented in the form of an operations anomaly report (OAR) in conformance with Annex H.
ECSS-E-ST-70C | ECSS - Current v0.9 | 5.8.2.4f | Requirement | ECSS-E-ST-70_0060094 | 1 | Created | OARs shall be maintained for the entire life of the mission and tracked until closure.
ECSS-E-ST-70C | ECSS - Current v0.9 | 5.8.2.4g | Requirement | ECSS-E-ST-70_0060095 | 1 | Created | In order to provide feedback to the engineering of future space missions, reports addressing mission operations experience, lessons learned, spacecraft in-orbit performance and end-of-life tests shall be produced.
ECSS-E-ST-70C | ECSS - Current v0.9 | 5.8.3a | Requirement | ECSS-E-ST-70_0060096 | 1 | Created | The outputs of the operations execution process shall be the ones specified in Table 5-14.
ECSS-E-ST-70C | ECSS - Current v0.9 | 5.9.1a | Requirement | ECSS-E-ST-70_0060097 | 1 | Created | The inputs to space segment disposal operations shall be the ones specified in Table 5-15.
ECSS-E-ST-70C | ECSS - Current v0.9 | 5.9.2a | Requirement | ECSS-E-ST-70_0060098 | 1 | Created | The space segment disposal operations process shall include: 1. Disposal operations analyses. 2. Development of products and processes for disposal. 3. Processes validation. 4. Final de-orbiting, ,re-entry or retrieval operations, and 5. Disposal or recycling of retrieved space segment elements. NOTE 1 As defined in ECSS-E-ST-10, disposal constitutes the tasks, actions, and activities to be performed, and the system elements used, to ensure mission termination without degradation to the environment. NOTE 2 The initial disposal operations concept is provided via the MDD and OCRD and further elaborated in the MOCD.
ECSS-E-ST-70C | ECSS - Current v0.9 | 5.9.2b | Requirement | ECSS-E-ST-70_0060099 | 1 | Created | The disposal operations analysis shall cover methods for storage, dismantling, reusing, recycling or destruction of the space segment.
ECSS-E-ST-70C | ECSS - Current v0.9 | 5.9.2c | Requirement | ECSS-E-ST-70_0060100 | 1 | Created | The disposal operations analysis shall cover cost and organization of the disposal.
ECSS-E-ST-70C | ECSS - Current v0.9 | 5.9.2d | Requirement | ECSS-E-ST-70_0060101 | 1 | Created | Rules, procedures and timelines necessary to implement disposal operations shall be documented in a disposal operations plan (part of the MOP).
ECSS-E-ST-70C | ECSS - Current v0.9 | 5.9.2e | Requirement | ECSS-E-ST-70_0060102 | 1 | Created | The disposal operations plan shall comply with any space debris mitigation requirements imposed by the operations customer and with requirements imposed by the launch authority.
ECSS-E-ST-70C | ECSS - Current v0.9 | 5.9.2f | Requirement | ECSS-E-ST-70_0060103 | 1 | Created | Disposal of the space segment shall be performed in accordance with the disposal operations plan.
ECSS-E-ST-70C | ECSS - Current v0.9 | 5.9.3a | Requirement | ECSS-E-ST-70_0060104 | 1 | Created | The outputs of the space segment disposal operations process shall be the ones specified in Table 5-16.
ECSS-E-ST-70C | ECSS - Current v0.9 | 6.2.1a | Requirement | ECSS-E-ST-70_0060105 | 1 | Created | The inputs to the ground segment definition process shall be the ones identified in Table 6-1.
ECSS-E-ST-70C | ECSS - Current v0.9 | 6.2.1b | Requirement | ECSS-E-ST-70_0060106 | 1 | Created | The contents of the ground segment customer requirements document (GSCRD) shall conform to Annex A. NOTE 1 The GSCRD corresponds to the “Initial technical specification” (TS) of ECSS-E-ST-10-06 tailored for the ground segment domain. NOTE 2 The ground segment customer consults with the end-user community to ensure that its requirements are appropriately captured in the GSCRD.
ECSS-E-ST-70C | ECSS - Current v0.9 | 6.2.2.1a | Requirement | ECSS-E-ST-70_0060107 | 1 | Created | The process shall comprise the following sub-processes: 1. Ground segment requirements engineering 2. Ground segment design engineering 3. Ground systems requirements engineering 4. Logistics support preparation.
ECSS-E-ST-70C | ECSS - Current v0.9 | 6.2.2.2a | Requirement | ECSS-E-ST-70_0060108 | 1 | Created | The ground segment requirements document (GSRD) shall be generated as an elaboration of the requirements of the GSCRD. NOTE 1 The GSRD is a tailored version of the Technical Specification (TS) of ECSS-E-ST-10-06. NOTE 2 This also includes user requirements produced by the operations supplier (see clause 5.2.2.5).
ECSS-E-ST-70C | ECSS - Current v0.9 | 6.2.2.2b | Requirement | ECSS-E-ST-70_0060109 | 1 | Created | Requirements addressing the following topics shall be included: 1. functionality; 2. performance of the ground segment derived from the overall space system requirements; 3. dependability of the ground segment derived from the overall space system requirements 4. security of the ground segment; 5. mission safety; 6. operations and logistics support; 7. internal and external interfaces; 8. re-use of generic infrastructure elements; NOTE For example, software systems, and ground station equipment. 9. maintainability of hardware and software; 10. location of ground systems and site diversity aspects; 11. failure case operations and recovery and fall back (equipment and communication fault tolerance, automatic or manual recovery); 12. system management (user administration, access authorization, equipment configuration, performance monitoring); 13. configuration management; 14. network design and management (stations and communications); 15. commonality between ground systems; NOTE For further guidance see Annex K. 16. interoperability aspects. NOTE For example, use of ground station capabilities of other agencies or suppliers.
ECSS-E-ST-70C | ECSS - Current v0.9 | 6.2.2.3a | Requirement | ECSS-E-ST-70_0060110 | 1 | Created | The results of the ground segment design engineering shall be documented in the ground segment design definition file (GSDDF). NOTE 1 The purpose of ground segment design engineering is to derive an architecture from the ground segment requirements and to develop the associated engineering plan. NOTE 2 The generic contents of the ground segment design definition file are defined in ECSS-E-ST-10
ECSS-E-ST-70C | ECSS - Current v0.9 | 6.2.2.3b | Requirement | ECSS-E-ST-70_0060111 | 1 | Created | The ground segment architecture shall be defined down to the level of individual ground systems.
ECSS-E-ST-70C | ECSS - Current v0.9 | 6.2.2.3c | Requirement | ECSS-E-ST-70_0060112 | 1 | Created | The architecture shall cover integrated logistics support systems in accordance with the “Requirements for control of logistic activities” of ECSS-M-ST-70.
ECSS-E-ST-70C | ECSS - Current v0.9 | 6.2.2.3d | Requirement | ECSS-E-ST-70_0060113 | 1 | Created | The verification and validation approach and associated tools and data shall be defined.
ECSS-E-ST-70C | ECSS - Current v0.9 | 6.2.2.3e | Requirement | ECSS-E-ST-70_0060114 | 1 | Created | Ground segment design shall include an analysis to assess the possibility of reuse of existing systems, including multi-mission infrastructure and customisations and modifications related thereto.
ECSS-E-ST-70C | ECSS - Current v0.9 | 6.2.2.3f | Requirement | ECSS-E-ST-70_0060115 | 1 | Created | The ground segment design shall define the internal and external interfaces.
ECSS-E-ST-70C | ECSS - Current v0.9 | 6.2.2.3g | Requirement | ECSS-E-ST-70_0060116 | 1 | Created | The critical elements of the ground segment in terms of mission success, of the associated reliability, availability, maintainability and safety requirements and risk-mitigation measures shall be identified.
ECSS-E-ST-70C | ECSS - Current v0.9 | 6.2.2.3h | Requirement | ECSS-E-ST-70_0060117 | 1 | Created | The ground segment design justification file (GSDJF) shall document the justification of the design, including design trade-offs, requirement traceability matrices, results of analyses and assessments.
ECSS-E-ST-70C | ECSS - Current v0.9 | 6.2.2.3i | Requirement | ECSS-E-ST-70_0060118 | 1 | Created | The engineering plan for the ground segment (GSEP) shall be developed in accordance with the requirements on “System engineering plan” of ECSS-E-ST-10. NOTE The GSEP describes the approaches, techniques, tools, organization, planning and scheduling of the technical effort to accomplish the ground segment objectives.
ECSS-E-ST-70C | ECSS - Current v0.9 | 6.2.2.3j | Requirement | ECSS-E-ST-70_0060119 | 1 | Created | The following ground segment system level documents shall be developed: 1. The ground segment AIT plan. 2. The ground segment verification plan.
ECSS-E-ST-70C | ECSS - Current v0.9 | 6.2.2.3k | Requirement | ECSS-E-ST-70_0060120 | 1 | Created | Contributions to the space-to-ground interface control document (SGICD) shall be prepared addressing: 1. RF interfaces. 2. Voice, video and high-rate data transmission. NOTE See AOS Networks and Data Links: Architectural Specification, CCSDS 701.0-B-2.
ECSS-E-ST-70C | ECSS - Current v0.9 | 6.2.2.4a | Requirement | ECSS-E-ST-70_0060121 | 1 | Created | A ground system requirement document shall be produced for each ground system identified in the GSDDF, including where applicable integrated logistics support systems. NOTE 1 For technical specification see ECSS-E-ST-10-06. NOTE 2 The purpose of ground systems requirements engineering is to produce the requirements for each individual ground system identified in the GSDDF. NOTE 3 This also includes user requirements produced by the operations supplier (see clause 5.2.2.5).
ECSS-E-ST-70C | ECSS - Current v0.9 | 6.2.2.4b | Requirement | ECSS-E-ST-70_0060122 | 1 | Created | Requirements of at least the following categories shall be covered : 1. Functional; 2. Performance; 3. Interface; 4. Design; 5. Operational; 6. Environment; 7. Resource; 8. Reliability, availability, maintainability and safety; 9. Security; 10. Verification.
ECSS-E-ST-70C | ECSS - Current v0.9 | 6.2.2.4c | Requirement | ECSS-E-ST-70_0060123 | 1 | Created | For software systems, the requirements engineering process of ECSS-E-ST-40, clause “Software requirement analysis” shall be applied.
ECSS-E-ST-70C | ECSS - Current v0.9 | 6.2.2.4d | Requirement | ECSS-E-ST-70_0060124 | 1 | Created | The traceability to the GSRD shall be included in each ground system requirement document.
ECSS-E-ST-70C | ECSS - Current v0.9 | 6.2.2.4e | Requirement | ECSS-E-ST-70_0060125 | 1 | Created | ICDs shall be generated for all external interfaces of each ground system. NOTE Internal interfaces i.e. those within each system are addressed in clause 6.3 as part of the ground system production process.
ECSS-E-ST-70C | ECSS - Current v0.9 | 6.2.2.5a | Requirement | ECSS-E-ST-70_0060126 | 1 | Created | Logistics support activities shall be defined concurrently with the supported system. NOTE As specified in ECSS-M-ST-70, logistic support activities are an integral part of any system development.
ECSS-E-ST-70C | ECSS - Current v0.9 | 6.2.2.5b | Requirement | ECSS-E-ST-70_0060127 | 1 | Created | The objective of logistics support shall be to maintain the technical performance of ground systems and operations teams, whilst respecting safety constraints and optimising overall life cycle costs.
ECSS-E-ST-70C | ECSS - Current v0.9 | 6.2.2.5c | Requirement | ECSS-E-ST-70_0060128 | 1 | Created | A logistics support plan shall be generated which responds to the logistics support requirements contained in the GSCRD, addressing the following issues: 1. Staffing, training and proficiency maintenance. 2. Spares provisioning. 3. Procurement of support equipment. 4. Provision of software support. 5. Packaging, handling, storage (PHS) and transport.
ECSS-E-ST-70C | ECSS - Current v0.9 | 6.2.2.5d | Requirement | ECSS-E-ST-70_0060129 | 1 | Created | The logistics support plan shall identify the available or shared resources that can be deployed in support of the mission and those that are procured for the mission.
ECSS-E-ST-70C | ECSS - Current v0.9 | 6.2.3a | Requirement | ECSS-E-ST-70_0060130 | 1 | Created | The outputs of the ground segment definition process shall be the ones specified in Table 6-2.
ECSS-E-ST-70C | ECSS - Current v0.9 | 6.3.1a | Requirement | ECSS-E-ST-70_0060131 | 1 | Created | The inputs to the ground segment production process shall be the ones specified in Table 6-3.
ECSS-E-ST-70C | ECSS - Current v0.9 | 6.3.2a | Requirement | ECSS-E-ST-70_0060132 | 1 | Created | For each GS system, the system engineering process of ECSS-E-ST-10, consisting of definition, production, AIT and verification, and maintenance, shall be applied (also recursively to lower levels), including the related documentation model. NOTE 1 The production process for the Ground Segment is implemented at the next lower level of decomposition, i.e. GS systems. This covers the procurement of those systems directly involved in operating the mission and also support systems or tools for testing, for maintenance, and for training of personnel. NOTE 2 For some missions, the operational simulator can be provided by the space segment supplier (or even by a third party). However, in the context of the production of the operational simulator, he is considered as a ground system supplier. NOTE 3 In the context of the complete ground segment (i.e. all ground systems fully integrated), the ground segment supplier is responsible for all constituent ground systems vis-à-vis both the ground segment customer and the operations supplier. NOTE 4 Appropriate international, European or national standards or regulations should be considered. Local organisational standards may also apply, where these reference the appropriate ECSS, international, European or national standards.
ECSS-E-ST-70C | ECSS - Current v0.9 | 6.3.2b | Requirement | ECSS-E-ST-70_0060133 | 1 | Created | The design of each ground system shall include an analysis to assess the possibility of reuse of existing systems, including related multi-mission infrastructure. NOTE For commonality considerations see Annex K.
ECSS-E-ST-70C | ECSS - Current v0.9 | 6.3.2c | Requirement | ECSS-E-ST-70_0060134 | 1 | Created | For software systems, ECSS-E-ST-40 and ECSS-Q-ST-80 shall apply.
ECSS-E-ST-70C | ECSS - Current v0.9 | 6.3.2d | Requirement | ECSS-E-ST-70_0060135 | 1 | Created | The supplier of each ground system shall support delivery, installation and on-site acceptance.
ECSS-E-ST-70C | ECSS - Current v0.9 | 6.3.2e | Requirement | ECSS-E-ST-70_0060136 | 1 | Created | Qualification/acceptance tests shall be performed against the contents of the corresponding ground system requirements document.
ECSS-E-ST-70C | ECSS - Current v0.9 | 6.3.2f | Requirement | ECSS-E-ST-70_0060137 | 1 | Created | Qualification/acceptance tests shall be performed in the defined target environment. NOTE 1 Qualification can include a Factory Acceptance Test (FAT) at the system supplier’s premises. NOTE 2 Specific dedicated test facilities (hardware or software) can be developed or procured in parallel with the ground system itself for verifying functional performances and interface requirements.
ECSS-E-ST-70C | ECSS - Current v0.9 | 6.3.2g | Requirement | ECSS-E-ST-70_0060138 | 1 | Created | Acceptance test reports shall be produced for each ground system.
ECSS-E-ST-70C | ECSS - Current v0.9 | 6.3.2h | Requirement | ECSS-E-ST-70_0060139 | 1 | Created | User manuals shall be produced for each ground system.
ECSS-E-ST-70C | ECSS - Current v0.9 | 6.3.2i | Requirement | ECSS-E-ST-70_0060140 | 1 | Created | Maintenance manuals and procedures shall be produced for each ground system.
ECSS-E-ST-70C | ECSS - Current v0.9 | 6.3.3a | Requirement | ECSS-E-ST-70_0060141 | 1 | Created | The outputs of the ground segment production process shall be the ones specified in Table 6-4.
ECSS-E-ST-70C | ECSS - Current v0.9 | 6.4.1a | Requirement | ECSS-E-ST-70_0060142 | 1 | Created | The inputs to the ground segment AIT and verification process shall be the ones specified in Table 6-5.
ECSS-E-ST-70C | ECSS - Current v0.9 | 6.4.2.1a | Requirement | ECSS-E-ST-70_0060143 | 1 | Created | The ground segment AIT activity shall: 1. Be performed using a preliminary set of mission operations data. 2. Be carried out in an incremental manner, starting from low-level subsystems up to ground segment level, including at each stage of the process: (a) a verification test, to demonstrate the conformance of the system with its design specification and interfaces to other ground segment systems, and (b) a validation test, to provide a preliminary confirmation that it is fit for use.
ECSS-E-ST-70C | ECSS - Current v0.9 | 6.4.2.1b | Requirement | ECSS-E-ST-70_0060144 | 1 | Created | The ground segment verification activity shall: 1. Follow the ground segment integration, addressing the ground segment systems as a whole. 2. Result in: (a) demonstrating the conformance of the ground segment to the requirements and design specifications, (b) verifying the functional coherence of the ground systems and their compatibility, (c) verifying the compatibility of the ground segment with the space segment, (d) verifying the compatibility of the ground segment with the external ground entities, by carrying out a series of end-to-end tests which involve external interfaces of the ground systems, and (e) providing a preliminary confirmation of the conformity of the ground segment systems as a whole with their intended use, by exposing them to realistic operational conditions. NOTE For verification activities see ECSS-E-ST-10-02.
ECSS-E-ST-70C | ECSS - Current v0.9 | 6.4.2.1c | Requirement | ECSS-E-ST-70_0060145 | 1 | Created | The integrated logistics support systems shall be integrated and validated in conformance with the “Requirements for control of logistic activities” of ECSS-M-ST-70.
ECSS-E-ST-70C | ECSS - Current v0.9 | 6.4.2.1d | Requirement | ECSS-E-ST-70_0060146 | 1 | Created | When validating the integrated logistics system it shall be ensured that the support elements are usable in the operational environment in conformance with the “Requirements for control of logistic activities” of ECSS-M-ST-70.
ECSS-E-ST-70C | ECSS - Current v0.9 | 6.4.2.1e | Requirement | ECSS-E-ST-70_0060147 | 1 | Created | Any subsequent modifications to the ground systems shall necessitate non-regression testing during which the ground segment shall undergo verification (activity 6.4.2.1b). NOTE Figure 6-2 shows the overall ground segment AIT and verification process. The final activity shown in Figure 6-2, ground segment operational validation, is part of operations engineering (see clause 5.6) but is included here to give an overall view of the entire approach.
ECSS-E-ST-70C | ECSS - Current v0.9 | 6.4.2.2a | Requirement | ECSS-E-ST-70_0060148 | 1 | Created | Ground segment AIT shall be documented in the ground segment AIT plan, by a set of test procedures and in reports covering all stages of the process. NOTE The AIT Plan can be incorporated in the SEP or can be a standalone document.
ECSS-E-ST-70C | ECSS - Current v0.9 | 6.4.2.2b | Requirement | ECSS-E-ST-70_0060149 | 1 | Created | The ground segment AIT plan shall: 1. Include the steps from the receipt of the first integration release to the completion of integration. 2. Cover the following aspects: (a) The execution of each of the tests covered by the test specifications and production of the associated test documentation; (b) the sequence in which the individual systems are integrated, taking account of expected readiness; (c) the use of test systems or simulators; (d) the integration with individual external elements; (e) the relationship between these tests and planned pre-releases of the systems for ground segment AIT purposes.
ECSS-E-ST-70C | ECSS - Current v0.9 | 6.4.2.2c | Requirement | ECSS-E-ST-70_0060150 | 1 | Created | The results of the tests performed during ground segment AIT shall be assessed at a post test review.
ECSS-E-ST-70C | ECSS - Current v0.9 | 6.4.2.3a | Requirement | ECSS-E-ST-70_0060151 | 1 | Created | Ground segment verification shall cover: 1. Conformance of the ground segment, including its constituent systems, to its design requirements and specifications. 2. Ensuring adequacy of the maintenance manuals and maintenance procedures for operations, conformance with the SGICD and with the ICDs for external interfaces, and 3. validation of the operational adequacy of the ground segment.
ECSS-E-ST-70C | ECSS - Current v0.9 | 6.4.2.3b | Requirement | ECSS-E-ST-70_0060152 | 1 | Created | The OS shall support the corresponding validation tests and the production of the associated reports, including ground segment verification reports and a ground segment preliminary acceptance report. NOTE The different stages of ground segment acceptance are addressed in clause 7.5.3.
ECSS-E-ST-70C | ECSS - Current v0.9 | 6.4.2.3c | Requirement | ECSS-E-ST-70_0060153 | 1 | Created | Verification of the ground segment shall include verification of its compatibility with the space segment. NOTE This can include the use of the following test resources: · suitcase representative of spacecraft hardware and software equipment for testing RF and telemetry, telecommand and tracking protocols and format compatibility between space segment and the ground stations; · operational simulator including realistic software models of the space segment elements (e.g. emulators for complex software elements) and in some cases real spacecraft components (hybrid simulator); · representative space segment telemetry data samples; · access to the spacecraft on ground during space segment AIT activities and at the launch site, involving as far as is technically feasible, tests of all ground systems and functions.
ECSS-E-ST-70C | ECSS - Current v0.9 | 6.4.2.3d | Requirement | ECSS-E-ST-70_0060154 | 1 | Created | For the space-to-ground compatibility tests, at least two periods shall be provided of a duration that is commensurate with the complexity of the space segment and with an interval between them allowing correction of potential ground segment problems found during the first period of tests. NOTE In addition, “listen-in” tests are generally provided on an opportunity basis. These are open-loop tests where telemetry generated during the space segment AIT programme is routed to the mission control centre.
ECSS-E-ST-70C | ECSS - Current v0.9 | 6.4.2.3e | Requirement | ECSS-E-ST-70_0060155 | 1 | Created | The space-to-ground segment compatibility tests shall include the mission operations data and the corresponding ground systems elements. NOTE For example, mission operations data can include monitoring and control databases, operational procedures and command schedules.
ECSS-E-ST-70C | ECSS - Current v0.9 | 6.4.2.3f | Requirement | ECSS-E-ST-70_0060156 | 1 | Created | The results of the tests performed during ground segment verification shall be assessed through a formal review process, the ground segment qualification review (GSQR).
ECSS-E-ST-70C | ECSS - Current v0.9 | 6.4.3a | Requirement | ECSS-E-ST-70_0060157 | 1 | Created | The outputs of the ground segment AIT and verification process shall be the ones specified in Table 6-6.
ECSS-E-ST-70C | ECSS - Current v0.9 | 6.5.1a | Requirement | ECSS-E-ST-70_0060158 | 1 | Created | The inputs to the ground segment maintenance process shall be the ones specified in Table 6-7
ECSS-E-ST-70C | ECSS - Current v0.9 | 6.5.2.2a | Requirement | ECSS-E-ST-70_0060159 | 1 | Created | Regular performance monitoring shall be undertaken in order to identify trends or degradations indicating the need for preventive maintenance
ECSS-E-ST-70C | ECSS - Current v0.9 | 6.5.2.2b | Requirement | ECSS-E-ST-70_0060160 | 1 | Created | Performance monitoring results shall be recorded in performance reports.
ECSS-E-ST-70C | ECSS - Current v0.9 | 6.5.2.2c | Requirement | ECSS-E-ST-70_0060161 | 1 | Created | Routine maintenance shall be planned and undertaken in accordance with maintenance procedures accompanying the delivered system. NOTE For example, lubrication of moving parts, replacement of limited lifetime items, and software log file purging.
ECSS-E-ST-70C | ECSS - Current v0.9 | 6.5.2.2d | Requirement | ECSS-E-ST-70_0060162 | 1 | Created | Maintenance activities shall be recorded in a maintenance log.
ECSS-E-ST-70C | ECSS - Current v0.9 | 6.5.2.2e | Requirement | ECSS-E-ST-70_0060163 | 1 | Created | The incident management process shall log incidents and restore normal service operation in line with availability requirements.
ECSS-E-ST-70C | ECSS - Current v0.9 | 6.5.2.2f | Requirement | ECSS-E-ST-70_0060164 | 1 | Created | Problem management shall: 1. Provide reactive fault diagnosis and proactive trend analysis to identify, record, report on and rectify root causes of incidents and prevent future incidents and problems. 2. Liaise closely with incident management and ensure that identified problems are logged and communicated. 3. Generate corresponding change requests.
ECSS-E-ST-70C | ECSS - Current v0.9 | 6.5.2.2g | Requirement | ECSS-E-ST-70_0060165 | 1 | Created | Change management shall cover: 1. Impact assessments. 2. Planning and implementation of change requests. 3. Production of new releases. 4. Management of introduction of new releases into operational systems. NOTE For change management see ECSS-M-ST-40.
ECSS-E-ST-70C | ECSS - Current v0.9 | 6.5.2.2h | Requirement | ECSS-E-ST-70_0060166 | 1 | Created | Configuration management shall cover: 1. The maintenance of a configuration management database. 2. Support of configuration documentation. 3. Management of configuration items. NOTE 1 For configuration management see ECSS-M-ST-40. NOTE 2 Configuration items include hardware components, network components, software components including also COTS, documentation, configuration data, mission operations data.
ECSS-E-ST-70C | ECSS - Current v0.9 | 6.5.2.2i | Requirement | ECSS-E-ST-70_0060167 | 1 | Created | Obsolescence management shall cover the monitoring of the obsolescence of the systems and the planning and implementation of replacements or upgrades.
ECSS-E-ST-70C | ECSS - Current v0.9 | 6.5.3a | Requirement | ECSS-E-ST-70_0060168 | 1 | Created | The outputs of the maintenance process shall be the ones specified in Table 6-8.
ECSS-E-ST-70C | ECSS - Current v0.9 | 6.6.1a | Requirement | ECSS-E-ST-70_0060169 | 1 | Created | The input to the ground segment disposal process shall be the one specified in Table 6-9.
ECSS-E-ST-70C | ECSS - Current v0.9 | 6.6.2a | Requirement | ECSS-E-ST-70_0060170 | 1 | Created | The disposal engineering process shall include 1. Disposal analyses. 2. Development of products and processes for disposal. 3. Processes validation. 4. Disposal or recycling of ground systems. NOTE As defined in ECSS-E-ST-10, disposal constitutes the tasks, actions, and activities to be performed, and the system elements used, to ensure mission termination without degradation to the environment.
ECSS-E-ST-70C | ECSS - Current v0.9 | 6.6.2b | Requirement | ECSS-E-ST-70_0060171 | 1 | Created | Disposal analysis shall cover methods for storage, dismantling, reusing, recycling and destruction of the ground segment.
ECSS-E-ST-70C | ECSS - Current v0.9 | 6.6.2c | Requirement | ECSS-E-ST-70_0060172 | 1 | Created | The disposal analysis shall cover cost and organization of the disposal.
ECSS-E-ST-70C | ECSS - Current v0.9 | 6.6.2d | Requirement | ECSS-E-ST-70_0060173 | 1 | Created | Mission data shall remain accessible for a duration agreed with the ground segment customer. NOTE The intention of this requirement is to conform to relevant regulations and to the mission requirements.
ECSS-E-ST-70C | ECSS - Current v0.9 | 6.6.2e | Requirement | ECSS-E-ST-70_0060174 | 1 | Created | Engineering activities supporting disposal shall be documented in the disposal plans (part of the MOP).
ECSS-E-ST-70C | ECSS - Current v0.9 | 6.6.2f | Requirement | ECSS-E-ST-70_0060175 | 1 | Created | Dismantling shall be performed in accordance with applicable environmental regulations.
ECSS-E-ST-70C | ECSS - Current v0.9 | 6.6.3a | Requirement | ECSS-E-ST-70_0060176 | 1 | Created | The outputs of the ground segment disposal process shall be the ones specified in Table 6-10.
ECSS-E-ST-70C | ECSS - Current v0.9 | 7.1.2a | Requirement | ECSS-E-ST-70_0060177 | 1 | Created | The GSC, the OC, the GSS and the OS shall be represented in the ground segment and operations reviews.
ECSS-E-ST-70C | ECSS - Current v0.9 | 7.1.2b | Recommendation | ECSS-E-ST-70_0060395 | 1 | Created | Ground segment reviews and operations reviews should be combined wherever practical. NOTE In particular where the GSS and OS are part of the same entity.
ECSS-E-ST-70C | ECSS - Current v0.9 | 7.1.2c | Requirement | ECSS-E-ST-70_0060179 | 1 | Created | For missions of an incremental nature (such as ISS or the European ATV), the ground segment and operations lifecycle and phases identified in this clause shall apply to each mission increment. NOTE Incremental means comprised of a series or sequence of repeated missions using the same ground (or space) infrastructure.
ECSS-E-ST-70C | ECSS - Current v0.9 | 7.2.2a | Requirement | ECSS-E-ST-70_0060180 | 1 | Created | The main processes specified in Table 7-1 shall be carried out during phase A.
ECSS-E-ST-70C | ECSS - Current v0.9 | 7.2.3a | Requirement | ECSS-E-ST-70_0060181 | 1 | Created | The feasibility studies and conceptual design phase shall be concluded by the customer requirements review (CRR), with the main objectives of assessing the completeness of the customer requirements and reviewing the draft operations concept and ground segment baseline. NOTE The CRR follows successful completion of the space system PRR.
ECSS-E-ST-70C | ECSS - Current v0.9 | 7.3.2a | Requirement | ECSS-E-ST-70_0060182 | 1 | Created | The main processes specified Table 7-2 shall be carried out during phase B.
ECSS-E-ST-70C | ECSS - Current v0.9 | 7.3.3a | Requirement | ECSS-E-ST-70_0060183 | 1 | Created | A ground segment system requirements review (GSSRR) shall be held during phase B.
ECSS-E-ST-70C | ECSS - Current v0.9 | 7.3.3b | Requirement | ECSS-E-ST-70_0060184 | 1 | Created | The purpose of the GSSRR shall be to approve the ground segment requirements such that preliminary design and the definition of requirements on the individual ground systems can proceed.
ECSS-E-ST-70C | ECSS - Current v0.9 | 7.3.3c | Requirement | ECSS-E-ST-70_0060185 | 1 | Created | Phase B shall end with a ground segment preliminary design review (GSPDR), which follows the successful completion of the space system PDR.
ECSS-E-ST-70C | ECSS - Current v0.9 | 7.3.3d | Requirement | ECSS-E-ST-70_0060186 | 1 | Created | The purpose of the GSPDR shall be to approve the preliminary ground segment design and to select the ground segment main supplier.
ECSS-E-ST-70C | ECSS - Current v0.9 | 7.4.2a | Requirement | ECSS-E-ST-70_0060187 | 1 | Created | The main processes specified in Table 7-3 shall be carried out during phase C.
ECSS-E-ST-70C | ECSS - Current v0.9 | 7.4.3a | Requirement | ECSS-E-ST-70_0060188 | 1 | Created | Phase C shall be concluded by the ground segment critical design review (GSCDR).
ECSS-E-ST-70C | ECSS - Current v0.9 | 7.4.3b | Requirement | ECSS-E-ST-70_0060189 | 1 | Created | The purpose of the GSCDR shall be to establish acceptance by the customer of the detailed ground segment design.
ECSS-E-ST-70C | ECSS - Current v0.9 | 7.5.2a | Requirement | ECSS-E-ST-70_0060190 | 1 | Created | The main processes specified in Table 7-4 shall be carried out during phase D:
ECSS-E-ST-70C | ECSS - Current v0.9 | 7.5.3a | Requirement | ECSS-E-ST-70_0060191 | 1 | Created | Phase D shall be subdivided into four main sub-phases (see Figure 7-1) as follows: 1. Ground segment production. NOTE This activity concentrates on the production and procurement of the ground systems. 2. Ground segment AIT and verification. 3. Mission operations data validation. 4. Operational validation
ECSS-E-ST-70C | ECSS - Current v0.9 | 7.5.3b | Permission | ECSS-E-ST-70_0060396 | 1 | Created | For practical reasons, the sub-phases of clause 7.5.3a may overlap. NOTE For schematic simplicity, they are shown as sequential in Figure 7-1.
ECSS-E-ST-70C | ECSS - Current v0.9 | 7.5.3c | Requirement | ECSS-E-ST-70_0060193 | 1 | Created | Ground segment AIT and verification shall terminate with a ground segment qualification review (GSQR). NOTE 1 For ground segment AIT and verification see clause 6.4 NOTE 2 The GSQR ensures that the ground segment conforms to its technical requirements and that all conditions are met for proceeding with the operational validation activities NOTE 3 GSQR can constitute the preliminary acceptance for the ground segment.
ECSS-E-ST-70C | ECSS - Current v0.9 | 7.5.3d | Requirement | ECSS-E-ST-70_0060194 | 1 | Created | Mission operations data validation shall end with a critical operations review (COR).
ECSS-E-ST-70C | ECSS - Current v0.9 | 7.5.3e | Requirement | ECSS-E-ST-70_0060195 | 1 | Created | The COR shall: 1. ensure that mission operations data has been validated, and 2. ensure that documentation is available to start the training and operational validation. NOTE When possible, the GSQR and COR can be combined into a single review.
ECSS-E-ST-70C | ECSS - Current v0.9 | 7.5.3f | Requirement | ECSS-E-ST-70_0060196 | 1 | Created | Operational validation, as specified in clause 5.6, shall constitute the operational qualification of the whole ground segment.
ECSS-E-ST-70C | ECSS - Current v0.9 | 7.5.3g | Requirement | ECSS-E-ST-70_0060197 | 1 | Created | The operational validation shall end with the operational readiness review (ORR). NOTE For project phasing and planning see ECSS-M-ST-10.
ECSS-E-ST-70C | ECSS - Current v0.9 | 7.5.3h | Requirement | ECSS-E-ST-70_0060198 | 1 | Created | The ORR shall: 1. Ensure that the programme of simulations and rehearsals has been satisfactorily completed. 2. Ensure that the ground segment is ready for operations. 3. Ensure that all procedures have been validated. 4. Ensure that operations teams are ready for operations. 5. Authorize use of the ground segment for space segment in-orbit operations. NOTE The ORR normally also constitutes the final acceptance of the ground segment.
ECSS-E-ST-70C | ECSS - Current v0.9 | 7.5.3i | Requirement | ECSS-E-ST-70_0060199 | 1 | Created | The results of the ORR shall be presented at the flight readiness review (FRR). NOTE For project phasing and planning see ECSS-M-ST-10.
ECSS-E-ST-70C | ECSS - Current v0.9 | 7.6.2a | Requirement | ECSS-E-ST-70_0060200 | 1 | Created | The main processes specified in Table 7-5 shall be carried out during sub-phase E1.
ECSS-E-ST-70C | ECSS - Current v0.9 | 7.6.2b | Requirement | ECSS-E-ST-70_0060201 | 1 | Created | The main processes specified in Table 7-6 shall be carried out during sub-phase E2.
ECSS-E-ST-70C | ECSS - Current v0.9 | 7.6.3a | Requirement | ECSS-E-ST-70_0060202 | 1 | Created | Phase E1 shall be concluded by the flight qualification review (FQR). This review shall be held after completion of the space segment in-orbit commissioning, in order to assess performance of the space and ground segments and declare readiness for in-orbit exploitation.
ECSS-E-ST-70C | ECSS - Current v0.9 | 7.6.3b | Requirement | ECSS-E-ST-70_0060203 | 1 | Created | During the utilisation phase (E2) in-orbit operations reviews (IOORs) shall be held on a regular basis to assess the performance of the space system, i.e. both space segment and ground segment . NOTE For example, on a yearly basis.
ECSS-E-ST-70C | ECSS - Current v0.9 | 7.6.3c | Requirement | ECSS-E-ST-70_0060204 | 1 | Created | Phase E2 shall be concluded by the end-of-life review (ELR), which shall verify that the mission has completed its useful operation or service and that the procedures for disposal are in place.
ECSS-E-ST-70C | ECSS - Current v0.9 | 7.7.2a | Requirement | ECSS-E-ST-70_0060205 | 1 | Created | The main processes specified in Table 7-7 shall be carried out during phase F:
ECSS-E-ST-70C | ECSS - Current v0.9 | 7.7.3a | Requirement | ECSS-E-ST-70_0060206 | 1 | Created | Phase F shall be concluded by the mission close-out review (MCR).
ECSS-E-ST-70C | ECSS - Current v0.9 | 7.7.3b | Requirement | ECSS-E-ST-70_0060207 | 1 | Created | The purpose of the MCR shall be to assess the performance of the services provided and to confirm proper disposal of space and ground segments.
ECSS-E-ST-70C | ECSS - Current v0.9 | A.2.1<1>a | Requirement | ECSS-E-ST-70_0060208 | 1 | Created | The introduction shall describe the purpose and objective of the CRD.
ECSS-E-ST-70C | ECSS - Current v0.9 | A.2.1<2>a | Requirement | ECSS-E-ST-70_0060209 | 1 | Created | The CRD shall list the applicable and reference documents in support of the generation of the document.
ECSS-E-ST-70C | ECSS - Current v0.9 | A.2.1<3>a | Requirement | ECSS-E-ST-70_0060210 | 1 | Created | The CRD shall describe: 1. the main objectives and characteristics of the space mission; 2. the spacecraft; 3. the instruments on-board; 4. the ground segment that is foreseen for the control and operations of the spacecraft, the instruments and the ground segment itself; 5. the operations that are foreseen to achieve the goal of the space project.
ECSS-E-ST-70C | ECSS - Current v0.9 | A.2.1<4>a | Requirement | ECSS-E-ST-70_0060211 | 1 | Created | The CRD shall describe the distribution of responsibilities within the space project, including the responsibilities of the space project customer and those of the ground segment supplier and/or operations supplier.
ECSS-E-ST-70C | ECSS - Current v0.9 | A.2.1<5>a | Requirement | ECSS-E-ST-70_0060212 | 1 | Created | The CRD shall summarize the major project milestones relating to the space segment and the ground segment.
ECSS-E-ST-70C | ECSS - Current v0.9 | A.2.1<6>a | Requirement | ECSS-E-ST-70_0060213 | 1 | Created | The CRD shall describe any constraints or other essential mission information that impacts on the design of the ground systems or the mission operations, including: 1. the launch vehicle, the launch site location, the ascent trajectory and the injection characteristics; 2. the main orbital parameters for each distinct orbital phase i.e. wherever the orbit changes significantly; 3. identification of each distinct operational phase and any constraints on the use of the ground segment for the phase; 4. any constraints imposed on the ground segment by the satellite, for example, uplink and downlink RF frequencies, on-board antenna patterns.
ECSS-E-ST-70C | ECSS - Current v0.9 | A.2.1<7>a | Requirement | ECSS-E-ST-70_0060214 | 1 | Created | The CRD shall list the high level requirements on mission operations and, by derivation, on the ground segment, at a level sufficient to define the mission operations concept. NOTE This drives the major decisions concerning the design and deployment of the ground segment.
ECSS-E-ST-70C | ECSS - Current v0.9 | A.2.1<7>b | Requirement | ECSS-E-ST-70_0060215 | 1 | Created | The requirements shall be organized according to the following operations functional breakdown: 1. mission planning and scheduling; 2. monitoring and control; 3. performance monitoring and evaluation; 4. flight dynamics; 5. payload operations and data management: (a) payload operations planning; (b) payload operations control; (c) payload data processing; (d) payload data archiving; (e) user services; (f) data product delivery; (g) performance analysis. 6. on-board software maintenance; 7. other mission-specific operations functions.
ECSS-E-ST-70C | ECSS - Current v0.9 | A.2.1<7>c | Requirement | ECSS-E-ST-70_0060216 | 1 | Created | For the GSCRD, requirements of the following classes shall be included for each major functional heading: 1. functional; 2. performance; 3. availability; 4. operational; 5. interface; 6. design (implementation); 7. reliability; 8. maintainability; 9. safety; 10. security; 11. human-computer interaction (HCI). NOTE Usually the requirements for a given function differ according to mission phase.
ECSS-E-ST-70C | ECSS - Current v0.9 | A.2.2a | Permission | ECSS-E-ST-70_0060397 | 1 | Created | Where the ground segment supplier and operations supplier belong to the same organization, the ground segment customer requirements document (GSCRD) and the operations customer requirements document (OCRD) may be combined into a single document.
ECSS-E-ST-70C | ECSS - Current v0.9 | A.2.2b | Permission | ECSS-E-ST-70_0060398 | 1 | Created | For large distributed ground segments, the GSCRD may be separated into self-contained documents addressing specific entities. NOTE For example: · A flight operations segment and a payload data segment (e.g. Envisat or ERS). · A mission control centre and a science operations centre (e.g. observatory missions like XMM or Integral). · Ground control segment and mission data segment (e.g. Galileo).
ECSS-E-ST-70C | ECSS - Current v0.9 | B.2.1<1>a | Requirement | ECSS-E-ST-70_0060219 | 1 | Created | The introduction shall describe the purpose and objective of the MAR.
ECSS-E-ST-70C | ECSS - Current v0.9 | B.2.1<2>a | Requirement | ECSS-E-ST-70_0060220 | 1 | Created | The MAR shall list the applicable and reference documents in support of the generation of the document.
ECSS-E-ST-70C | ECSS - Current v0.9 | B.2.1<3>a | Requirement | ECSS-E-ST-70_0060221 | 1 | Created | The MAR shall identify all pertinent requirements and constraints arising from the following: 1. the mission definition, including the scientific objectives; 2. the spacecraft platform and payload design; 3. data recovery and data circulation; 4. the selected launcher; 5. orbit and ground station network.
ECSS-E-ST-70C | ECSS - Current v0.9 | B.2.1<4>a | Requirement | ECSS-E-ST-70_0060222 | 1 | Created | The MAR shall provide a description of the baseline mission, summarises the basic characteristics of the spacecraft and the launch vehicle and identifies the different mission phases, their characteristics and duration.
ECSS-E-ST-70C | ECSS - Current v0.9 | B.2.1<5>a | Requirement | ECSS-E-ST-70_0060223 | 1 | Created | For the selected launch vehicle, the MAR shall describe: 1. launch window characteristics (general, seasonal, daily); 2. launch target orbit 3. launch sequence of events; 4. eclipses during the launch phase; 5. ground station coverage; 6. launcher injection errors.
ECSS-E-ST-70C | ECSS - Current v0.9 | B.2.1<5>b | Requirement | ECSS-E-ST-70_0060224 | 1 | Created | For the early orbit phase, the MAR shall describe: 1. ground station coverage; 2. orbit determination concept and navigation analysis (station selection, data types, tracking schedule); 3. strategy for operational orbit acquisition NOTE For example, drift orbit (LEO missions), ABM firing (GEO missions), and escape/injection (interplanetary missions).
ECSS-E-ST-70C | ECSS - Current v0.9 | B.2.1<6>a | Requirement | ECSS-E-ST-70_0060225 | 1 | Created | The MAR shall provide the following information: 1. ground station coverage; 2. eclipse phases and daily durations; 3. Earth occultation phases; 4. attitude control strategy; NOTE For example, to maintain antenna Earth-pointing, to respect thermal control constraints. 5. payload operational constraints; NOTE Sensor blinding by Earth or Sun. 6. transfer manoeuvre strategy.
ECSS-E-ST-70C | ECSS - Current v0.9 | B.2.1<7>a | Requirement | ECSS-E-ST-70_0060226 | 1 | Created | The MAR shall provide the strategy for planetary insertion or planetary flyby.
ECSS-E-ST-70C | ECSS - Current v0.9 | B.2.1<8>a | Requirement | ECSS-E-ST-70_0060227 | 1 | Created | For Earth-orbiting missions, the MAR shall describe: 1. characteristics of the operational orbit including its evolution as a function of time; 2. orbit determination concept and navigation analysis (station selection, data types, tracking schedule); 3. collision avoidance strategies NOTE For example, for constellation missions. 4. seasonal eclipse phases and daily durations; 5. ground station coverage; 6. payload operations strategy; 7. payload operational constraints NOTE For example, sensor blinding by Earth or Sun. 8. data circulation strategies.
ECSS-E-ST-70C | ECSS - Current v0.9 | B.2.1<8>b | Requirement | ECSS-E-ST-70_0060228 | 1 | Created | In the case of interplanetary missions, the MAR shall describe also: 1. Earth occultation phases; 2. orbit phasing, orbit change requirements to achieve planetary surface coverage or planetary moon encounter/flyby.
ECSS-E-ST-70C | ECSS - Current v0.9 | B.2.1<9>a | Requirement | ECSS-E-ST-70_0060229 | 1 | Created | The MAR shall document the propellant budget for orbit control including routine orbit change manoeuvres (and delta-V manoeuvres in the case of interplanetary missions).
ECSS-E-ST-70C | ECSS - Current v0.9 | C.2.1<1>a | Requirement | ECSS-E-ST-70_0060230 | 1 | Created | The introduction shall describe the purpose and objective of the MOCD.
ECSS-E-ST-70C | ECSS - Current v0.9 | C.2.1<2>a | Requirement | ECSS-E-ST-70_0060231 | 1 | Created | The MOCD shall list the applicable and reference documents in support of the generation of the document.
ECSS-E-ST-70C | ECSS - Current v0.9 | C.2.1<3.1>a | Requirement | ECSS-E-ST-70_0060232 | 1 | Created | The MOCD shall provide all the essential input information that drives or constrains the operations concepts.
ECSS-E-ST-70C | ECSS - Current v0.9 | C.2.1<3.2>a | Requirement | ECSS-E-ST-70_0060233 | 1 | Created | The MOCD shall describe the scope of the mission, its objectives and the top-level requirements on its operations. NOTE This information is derived from the mission analysis report and the customer requirements document.
ECSS-E-ST-70C | ECSS - Current v0.9 | C.2.1<3.3>a | Requirement | ECSS-E-ST-70_0060234 | 1 | Created | The MOCD shall identify all distinct categories of mission end-user and describe the data products, services, associated availability and delivery requirements.
ECSS-E-ST-70C | ECSS - Current v0.9 | C.2.1<3.4>a | Requirement | ECSS-E-ST-70_0060235 | 1 | Created | The MOCD shall identify any constraints relating to the design of the ground segment or its operation, including: 1. the re-use of existing ground segment elements or infrastructure; 2. the use of remote facilities for operation or maintenance of part of the space or ground segments, such as experimenter-provided control facilities or industry-provided facilities for software maintenance; 3. the use of customer furnished items developed as part of the space segment programme and to be re-used for operations.
ECSS-E-ST-70C | ECSS - Current v0.9 | C.2.1<3.5>a | Requirement | ECSS-E-ST-70_0060236 | 1 | Created | The MOCD shall describe the relationship of the mission with other missions or programmes, including: 1. membership of a family of missions of the same or similar design or based on the same spacecraft platform; 2. membership of a multi-national or coordinated multi-mission programme; 3. agreements for the ground segment to support other concurrent missions or programmes or to process data from other missions.
ECSS-E-ST-70C | ECSS - Current v0.9 | C.2.1<3.6>a | Requirement | ECSS-E-ST-70_0060237 | 1 | Created | The MOCD shall describe the operational interfaces with other agencies, companies or other third parties.
ECSS-E-ST-70C | ECSS - Current v0.9 | C.2.1<4>a | Requirement | ECSS-E-ST-70_0060238 | 1 | Created | The MOCD shall describe the capabilities and characteristics of the space segment platform, payload(s) and the space link subnet, including: 1. on-board autonomous functions; 2. the mechanisms for on-board generation, storage and downlink of mission data products; 3. the end-user services to be provided. NOTE The objective is to capture all the salient operational characteristics that are needed for the analysis of the operations processes.
ECSS-E-ST-70C | ECSS - Current v0.9 | C.2.1<5.1>a | Requirement | ECSS-E-ST-70_0060239 | 1 | Created | The MOCD shall describe the mission operations concepts for each distinct mission phase, according to the top-level breakdown of operations processes as defined in C.2.1<5.2> to <5.6>. NOTE It is recognized that not all these processes are applicable for each mission phase and the corresponding process can therefore be omitted. For example, mission exploitation processes are not normally undertaken during the LEOP. Also: · there can be additional mission-specific operations processes; · the concept for realizing a given process can be the same for several mission phases, in which case it is not repeated, but it is defined once and referenced as needed.
ECSS-E-ST-70C | ECSS - Current v0.9 | C.2.1<5.1>b | Requirement | ECSS-E-ST-70_0060240 | 1 | Created | The MOCD shall identify how to realize the operations processes with the ground systems and operations personnel.
ECSS-E-ST-70C | ECSS - Current v0.9 | C.2.1<5.1>c | Requirement | ECSS-E-ST-70_0060241 | 1 | Created | The MOCD shall also identify: 1. Reuse of existing operational capabilities and services. NOTE For example, there can be a mission requirement to re-use specific existing infrastructure, possibly modified or extended for the mission; 2. Areas where existing operational capabilities cannot satisfy the concept, i.e. new developments are needed; 3. Areas where trade-offs are needed. NOTE For example, if it is not obvious whether to realize a given operational process by ground-based automation or manually by an operator.
ECSS-E-ST-70C | ECSS - Current v0.9 | C.2.1<5.2>a | Requirement | ECSS-E-ST-70_0060242 | 1 | Created | The MOCD shall describe the concept for the planning and scheduling of space and ground segment operations, including: 1. user request management; 2. space segment routine operations; 3. ground segment maintenance requests; 4. constraints management; 5. resources management (space and ground); 6. conflict resolution; 7. space segment operations scheduling; 8. ground segment operations scheduling.
ECSS-E-ST-70C | ECSS - Current v0.9 | C.2.1<5.3>a | Requirement | ECSS-E-ST-70_0060243 | 1 | Created | The MOCD shall describe the concept for the implementation of scheduled operations for the space and ground segment, including: 1. schedule execution; 2. procedure execution; 3. manual commanding; 4. command pre-transmission validation and uplink management; 5. command verification; 6. schedule and command history archiving; 7. space and ground segment health monitoring; 8. failure detection, isolation and recovery (FDIR).
ECSS-E-ST-70C | ECSS - Current v0.9 | C.2.1<5.4>a | Requirement | ECSS-E-ST-70_0060244 | 1 | Created | The MOCD shall describe the concept for evaluating the success of executed operations and for monitoring the performance of the space segment, including: 1. data analysis processes (trend analysis, forecasts); 2. monitoring of resource availability and utilization with provision of feedback to the planning processes described earlier; 3. report production (automated report production, routine operations reporting, anomaly reporting).
ECSS-E-ST-70C | ECSS - Current v0.9 | C.2.1<5.5>a | Requirement | ECSS-E-ST-70_0060245 | 1 | Created | The MOCD shall describe the concept for the generation, archiving and delivery of mission products to the end-users in a timely manner, including: 1. data transmission between ground entities; 2. data processing on ground; NOTE For example, generation of mission products. 3. data delivery to the end-user; 4. data archiving, cataloguing and retrieval; 5. feedback to mission planning; NOTE For example, to report achieved versus planned data acquisition.
ECSS-E-ST-70C | ECSS - Current v0.9 | C.2.1<5.6>a | Requirement | ECSS-E-ST-70_0060246 | 1 | Created | The MOCD shall describe the concepts for all other activities performed in support of operations that are not covered by any of the above categories, including: 1. orbit and attitude determination and maintenance; 2. orbital and geometric events prediction; 3. ground station coverage predictions; 4. monitoring and control database maintenance; 5. ground software maintenance; 6. on-board software maintenance.
ECSS-E-ST-70C | ECSS - Current v0.9 | D.2.1<1>a | Requirement | ECSS-E-ST-70_0060247 | 1 | Created | The introduction shall describe the purpose and objective of the OEP.
ECSS-E-ST-70C | ECSS - Current v0.9 | D.2.1<2>a | Requirement | ECSS-E-ST-70_0060248 | 1 | Created | The OEP shall list the applicable and reference documents in support of the generation of the document.
ECSS-E-ST-70C | ECSS - Current v0.9 | D.2.1<3>a | Requirement | ECSS-E-ST-70_0060249 | 1 | Created | The OEP shall describe: 1. the main objectives and characteristics of the space mission; 2. the intended operational concept that fulfils the mission objectives; 3. an overview of the ground segment to be deployed for the mission, including internal and external entities.
ECSS-E-ST-70C | ECSS - Current v0.9 | D.2.1<4>a | Requirement | ECSS-E-ST-70_0060250 | 1 | Created | The OEP shall identify the following: 1. the major milestones driving the operations engineering processes; 2. the operations engineering lifecycle phases; 3. the principal operations reviews and their objectives; 4. the operations engineering critical path.
ECSS-E-ST-70C | ECSS - Current v0.9 | D.2.1<5>a | Requirement | ECSS-E-ST-70_0060251 | 1 | Created | For each operations engineering process, the OEP shall define: 1. The inputs, either from previous phases/processes or from ground segment engineering processes or external inputs; NOTE For example, data provided by the operations customer. 2. The engineering approach for each activity, including: (a) the manpower requirements in terms of staff numbers and specific skills levels and experience; (b) the tools to be utilized, identifying existing items, tailoring required of existing infrastructure items, special-to-project facilities; (c) other resources required for the execution of the activity, such as support services (documentation, project control, software support, maintenance), travel budget; 3. The interrelations with other engineering disciplines (space system level, space segment, ground segment engineering, quality assurance, logistics) 4. The outputs of the process.
ECSS-E-ST-70C | ECSS - Current v0.9 | D.2.1<5>b | Requirement | ECSS-E-ST-70_0060252 | 1 | Created | As a minimum, the following operations engineering processes shall be covered: 1. Mission analysis and system studies; 2. Operations analysis and concept development; 3. Flight Dynamics (i.e. orbit and attitude determination and control); 4. Mission operations data production; 5. Mission operations data validation; 6. Operational validation; 7. Operations teams training; 8. Operations execution, covering all mission phases from launch through disposal.
ECSS-E-ST-70C | ECSS - Current v0.9 | D.2.1<6>a | Requirement | ECSS-E-ST-70_0060253 | 1 | Created | The OEP shall describe: 1. the organizational structures of the mission operations teams for both the operations preparation and operations execution phases; 2. the allocation of responsibilities to individuals (roles); 3. the reporting channels and mechanisms for operational support; NOTE For example, call-out procedures for first and second-line operations support staff. 4. the recruitment profile for each mission operations team, showing how staff are phased-in (and out) and identifying any potential time-sharing or role-sharing with other concurrent missions.
ECSS-E-ST-70C | ECSS - Current v0.9 | D.2.2a | Permission | ECSS-E-ST-70_0060399 | 1 | Created | Where the ground segment supplier and operations supplier belong to the same organization, the ground segment engineering plan (GSEP) and the OEP may be combined into a single document.
ECSS-E-ST-70C | ECSS - Current v0.9 | E.2.1<1>a | Requirement | ECSS-E-ST-70_0060255 | 1 | Created | The introduction shall describe the purpose and objective of the SSUM.
ECSS-E-ST-70C | ECSS - Current v0.9 | E.2.1<2>a | Requirement | ECSS-E-ST-70_0060256 | 1 | Created | The SSUM shall list the applicable and reference documents in support of the generation of the document.
ECSS-E-ST-70C | ECSS - Current v0.9 | E.2.1<3.1>a | Requirement | ECSS-E-ST-70_0060257 | 1 | Created | The SSUM shall provide a general description of the mission and identification of the content of phases from launch to disposal.
ECSS-E-ST-70C | ECSS - Current v0.9 | E.2.1<3.2>a | Requirement | ECSS-E-ST-70_0060258 | 1 | Created | The SSUM shall describe all space segment constraints to be included in mission analysis.
ECSS-E-ST-70C | ECSS - Current v0.9 | E.2.1<3.3>a | Requirement | ECSS-E-ST-70_0060259 | 1 | Created | The SSUM shall provide the results of analyses for positioning and for in-orbit operations, taking into account satellite constraints. 1. Results of analyses for positioning (or initial orbits): (a) pre-launch configuration; (b) launch window (variations over one year); (c) satellite or launch vehicle separation sequence; (d) positioning strategy; (e) accuracy for attitude and orbit determination; (f) chronological order of nominal operational sequences; (g) visibility of the ground stations used; (h) detailed analysis of high-risk sequences; (i) fuel consumption. 2. Results of analyses for in-orbit operations: (a) in-orbit flight control strategy; NOTE For example, change of position, phasing. (b) fuel consumption; (c) consequences that the environment can have on operational sequences. NOTE For example, sensor blinding, and eclipses. 3. Results of analyses for space segment disposal operations.
ECSS-E-ST-70C | ECSS - Current v0.9 | E.2.1<4.1>a | Requirement | ECSS-E-ST-70_0060260 | 1 | Created | The design summary shall include the following: 1. summary of the satellite design, showing the definition of the platform subsystems, the distribution of functions and the major interfaces between them; 2. a block diagram of the space segment; 3. a top-level description of the on-board software architecture, for the platform subsystems and payload elements; 4. description of the objectives of the payload as a whole and (where applicable) of each individual experiment or instrument; 5. description of nominal payload operations scenarios and any constraints on payload operations. NOTE For example, mutually exclusive modes of operation, power or resource sharing.
ECSS-E-ST-70C | ECSS - Current v0.9 | E.2.1<4.2>a | Requirement | ECSS-E-ST-70_0060261 | 1 | Created | The system-level autonomy shall include the following: 1. description of system-level autonomy provisions in the areas of mission management and fault management; 2. definition, for each autonomous function, of the logic or rules used and the interfaces with the on-board subsystems or payload and the ground. NOTE For example, inputs, and reporting mechanism.
ECSS-E-ST-70C | ECSS - Current v0.9 | E.2.1<4.3>a | Requirement | ECSS-E-ST-70_0060262 | 1 | Created | The system-level configurations shall include the following: 1. drawings of the overall satellite configuration in all mission phases; NOTE Launch, separation, following deployments; · definition of the satellite reference axes system(s); · drawings of the platform and equipment layouts.
ECSS-E-ST-70C | ECSS - Current v0.9 | E.2.1<4.4>a | Requirement | ECSS-E-ST-70_0060263 | 1 | Created | The system-level budgets shall provide the distribution (or allocation) of the following budgets, per platform subsystem or payload, or per mission phase: 1. satellite mass evolution; 2. satellite mass properties evolution; 3. power consumption for all operational modes; 4. power available in different mission phases; 5. thermal budget and constraints and predictions; 6. RF links (down and up); 7. telemetry and telecommand date rates; 8. memory; 9. timing (including allocation between space and ground segments); 10. propulsion system data; 11. attitude measurement sensor data; 12. pointing accuracy in routine phase; 13. pointing accuracy in manoeuvre phase; 14. alignment; 15. outages resulting from satellite operations. NOTE For example, pointing accuracy degradation during a manoeuvre or degraded performance during an eclipse.
ECSS-E-ST-70C | ECSS - Current v0.9 | E.2.1<4.5>a | Requirement | ECSS-E-ST-70_0060264 | 1 | Created | Provide a cross-reference to the applicable version of the SGICD.
ECSS-E-ST-70C | ECSS - Current v0.9 | E.2.1<4.6.1>a | Requirement | ECSS-E-ST-70_0060265 | 1 | Created | The SSUM shall include: 1. Baseline event timelines for each mission phase from separation from the launcher until the start of routine operations (i.e. LEOP, commissioning, payload calibration). 2. Baseline event timeline for daily activities during the routine phase and any other repeat cycle of routine operations. 3. Baseline event timelines for any subsequent critical (or non-routine) phases during the mission. NOTE For example, eclipse, phases, manoeuvres, planetary, and encounters. 4. Baseline event timeline for space segment disposal operations.
ECSS-E-ST-70C | ECSS - Current v0.9 | E.2.1<4.6.1>b | Requirement | ECSS-E-ST-70_0060266 | 1 | Created | Each timeline shall contain a detailed description (i.e. down to the level of each single operational action) of the complete sequence of operations to be carried out, including a description of the rationale behind the chosen sequence of events, a definition of any constraints and the interrelationships between operations in the sequence.
ECSS-E-ST-70C | ECSS - Current v0.9 | E.2.1<4.6.2>a | Requirement | ECSS-E-ST-70_0060267 | 1 | Created | The SSUM shall describe all nominal and back-up modes (at the system level), including: 1. their purpose (i.e. circumstances under which they are used), 2. operational constraints, 3. resource utilization, 4. the expected satellite behaviour within each mode, 5. the definition of the associated modes for each platform subsystem and payload, and 6. ground monitoring requirements.
ECSS-E-ST-70C | ECSS - Current v0.9 | E.2.1<4.6.2>b | Requirement | ECSS-E-ST-70_0060268 | 1 | Created | The SSUM shall describe the allowable mode transitions and the operations procedure corresponding to each such transition.
ECSS-E-ST-70C | ECSS - Current v0.9 | E.2.1<4.6.2>c | Requirement | ECSS-E-ST-70_0060269 | 1 | Created | Cross-reference shall be made to subsystem or payload modes and procedures defined elsewhere in the SSUM.
ECSS-E-ST-70C | ECSS - Current v0.9 | E.2.1<4.6.3>a | Requirement | ECSS-E-ST-70_0060270 | 1 | Created | The SSUM shall provide the results of the system-level failure modes and effects analysis (FMEA) or failure modes effects and criticality analysis (FMECA) and the resulting list of single-point failures.
ECSS-E-ST-70C | ECSS - Current v0.9 | E.2.1<4.6.3>b | Requirement | ECSS-E-ST-70_0060271 | 1 | Created | Event combinations potentially leading to an undesirable end event shall be identified by means of a fault-tree analysis (FTA).
ECSS-E-ST-70C | ECSS - Current v0.9 | E.2.1<5.1>a | Requirement | ECSS-E-ST-70_0060272 | 1 | Created | For each satellite platform subsystem and for each payload the SSUM shall describe the subsystem including: 1. the overall functions of the subsystem and the definition of its operational modes during the different mission phases; 2. description of any subsystem-level management functions, fault management concept and redundancy provisions; 3. a summary description of the component units/equipment and on-board software including the functions which each supports; 4. subsystem functional block diagrams and a diagram showing the source of telemetry outputs and the sink of telecommand inputs; 5. interfaces; 6. budgets.
ECSS-E-ST-70C | ECSS - Current v0.9 | E.2.1<5.2>a | Requirement | ECSS-E-ST-70_0060273 | 1 | Created | For each satellite platform subsystem and for each payload the SSUM shall provide the following for each unit: 1. a detailed design description, including block diagrams, functional diagrams, logic and circuit diagrams; 2. physical characteristics including location and connections to the satellite structure, axes definition and alignment, dimensions and mass properties; 3. principle of operation and operational constraints of the unit or equipment. 4. If a unit is composed of many complex elements or modules, it may be necessary to provide a lower level of breakdown.
ECSS-E-ST-70C | ECSS - Current v0.9 | E.2.1<5.3>a | Requirement | ECSS-E-ST-70_0060274 | 1 | Created | For each satellite platform subsystem and for each payload the SSUM shall include: 1. Description of software design 2. Subsystem software 3. Application process service software 4. Memory map
ECSS-E-ST-70C | ECSS - Current v0.9 | E.2.1<5.3>b | Requirement | ECSS-E-ST-70_0060275 | 1 | Created | For the software design, the SSUM shall describe the organization of the subsystem software and the physical mapping of software onto subsystem hardware;
ECSS-E-ST-70C | ECSS - Current v0.9 | E.2.1<5.3>c | Requirement | ECSS-E-ST-70_0060276 | 1 | Created | For the subsystem software, the SSUM shall describe the details of each component of the subsystem software i.e. scheduler, interrupt handler, I/O system, telecommand packet handling system, telemetry packet handling system, including for each component its functions, component routines, input/output interfaces, timing and performance characteristics, flowcharts and details of any operational constraints.
ECSS-E-ST-70C | ECSS - Current v0.9 | E.2.1<5.3>d | Requirement | ECSS-E-ST-70_0060277 | 1 | Created | For the application process service software, the SSUM shall: 1. describe the services implemented making cross-reference to ECSS-E-ST-70-41 “Telemetry and telecommand packet utilization”, as tailored for the mission. 2. summarize all telemetry and telecommand structures including the conditions under which they are generated, the generation frequency, content and interpretation.
ECSS-E-ST-70C | ECSS - Current v0.9 | E.2.1<5.3>e | Requirement | ECSS-E-ST-70_0060278 | 1 | Created | For each memory block, a map shall be provided showing RAM and ROM address areas, areas allocated for program code, buffer space and working parameters.
ECSS-E-ST-70C | ECSS - Current v0.9 | E.2.1<5.4>a | Requirement | ECSS-E-ST-70_0060279 | 1 | Created | For each satellite platform subsystem and for each payload the SSUM shall describe: 1. all subsystem performance characteristics, 2. the expected performance degradation as a function of time during the mission, and 3. the resulting impact in terms of modifications to operational requirements or constraints.
ECSS-E-ST-70C | ECSS - Current v0.9 | E.2.1<5.5>a | Requirement | ECSS-E-ST-70_0060280 | 1 | Created | For each subsystem, the following lists shall be provided for each satellite platform subsystem: 1. a list of the housekeeping telemetry parameters. 2. a list of the telecommands.
ECSS-E-ST-70C | ECSS - Current v0.9 | E.2.1<5.5>b | Requirement | ECSS-E-ST-70_0060281 | 1 | Created | Each housekeeping telemetry shall have a functional description with validity conditions, telecommand relationship, and all technical information necessary for using it;
ECSS-E-ST-70C | ECSS - Current v0.9 | E.2.1<5.5>c | Requirement | ECSS-E-ST-70_0060282 | 1 | Created | Each telecommand shall have a functional description with utilization conditions, command parameters (syntax and semantics) and execution verification in telemetry. NOTE 1 For example, pre-transmission validity, criticality level. NOTE 2 This data is provided within the space segment monitoring and control database, which shall formally constitute part of this SSUM.
ECSS-E-ST-70C | ECSS - Current v0.9 | E.2.1<5.6>a | Requirement | ECSS-E-ST-70_0060283 | 1 | Created | T For each satellite platform subsystem and for each payload the SSUM shall describe: 1. Identification of potential subsystem failures by means of a systematic failure analysis (based on a subsystem FMEA/FMECA and FTA). 2. Identification of the methods by which the ground segment can identify a failure condition from analysis of the telemetry data and isolate the source of the failure.
ECSS-E-ST-70C | ECSS - Current v0.9 | E.2.1<5.7>a | Requirement | ECSS-E-ST-70_0060284 | 1 | Created | For each satellite platform subsystem and for each payload the SSUM shall describe: 1. subsystem modes; 2. nominal operational procedures; 3. contingency procedures.
ECSS-E-ST-70C | ECSS - Current v0.9 | E.2.1<5.7>b | Requirement | ECSS-E-ST-70_0060285 | 1 | Created | Subsystem modes shall be defined for all distinct nominal and back-up modes of the subsystem including: 1. purpose (i.e. conditions under which each shall be used); 2. operational constraints; 3. resource utilization; 4. the definition of the associated modes for each subsystem unit, equipment and software function; 5. ground monitoring requirements. 6. Identification of the allowable mode transitions and any subsystem-level operational constraints.
ECSS-E-ST-70C | ECSS - Current v0.9 | E.2.1<5.7>c | Requirement | ECSS-E-ST-70_0060286 | 1 | Created | Nominal operational procedures shall be defined for each nominal mode transition identified under clause E.2.1<5.7>b.6.
ECSS-E-ST-70C | ECSS - Current v0.9 | E.2.1<5.7>d | Requirement | ECSS-E-ST-70_0060287 | 1 | Created | For each procedure described in clause c, the following shall be provided: 1. an introduction describing the purpose of the procedure and the mission phase(s) or conditions when applicable; 2. the body of the procedure, structured according to operational steps, including: (a) pre-conditions for the start of the step defining, where applicable: (b) satellite system-level or subsystem-level pre-requisites; NOTE For example, configuration and resource requirements, such as power and fuel. · satellite attitude and orbit pre-requisites; · ground system pre-requisites; (c) telecommands to be sent; (d) telemetry data to be monitored to verify correct execution of the step; (e) interrelationships between steps; NOTE For example, conditional branching within the procedure, timing requirements or constraints, hold and check points. (f) conditions for completion of the step.
ECSS-E-ST-70C | ECSS - Current v0.9 | E.2.1<5.7>e | Requirement | ECSS-E-ST-70_0060288 | 1 | Created | Contingency procedures shall be defined for each (time and safety critical) failure condition identified in the subsystem failure analysis (based on FMEA/FMECA and FTA). NOTE This can utilize a nominal operational procedure already identified in E.2.1<5.7>c.
ECSS-E-ST-70C | ECSS - Current v0.9 | E.2.1<5.7>f | Requirement | ECSS-E-ST-70_0060289 | 1 | Created | For contingency procedures, the same details shall be provided as for nominal operational procedures in E.2.1<5.7>d.
ECSS-E-ST-70C | ECSS - Current v0.9 | E.2.1<5.7>g | Requirement | ECSS-E-ST-70_0060290 | 1 | Created | Where the recovery method for a failure or group of failures is mode, mission, or phase dependent, separate procedures shall be described for each mode/mission phase.
ECSS-E-ST-70C | ECSS - Current v0.9 | E.2.1<5.8>a | Requirement | ECSS-E-ST-70_0060291 | 1 | Created | For each operational mode of the payload, the sensor output data, the conditions under which it is generated, its contents, and data rate shall be described, for each satellite platform subsystem and for each payload.
ECSS-E-ST-70C | ECSS - Current v0.9 | E.2.1<5.8>b | Requirement | ECSS-E-ST-70_0060292 | 1 | Created | The on-board processing performed on the sensor data and the algorithms used for this shall be described.
ECSS-E-ST-70C | ECSS - Current v0.9 | E.2.1<5.8>c | Requirement | ECSS-E-ST-70_0060293 | 1 | Created | The data processing algorithms necessary to interpret the payload telemetry on-ground shall be provided.
ECSS-E-ST-70C | ECSS - Current v0.9 | F.2.1<1>a | Requirement | ECSS-E-ST-70_0060294 | 1 | Created | The introduction shall describe the purpose and objective of the OVP.
ECSS-E-ST-70C | ECSS - Current v0.9 | F.2.1<2>a | Requirement | ECSS-E-ST-70_0060295 | 1 | Created | The OVP shall list the applicable and reference documents in support of the generation of the document.
ECSS-E-ST-70C | ECSS - Current v0.9 | F.2.1<3.1>a | Requirement | ECSS-E-ST-70_0060296 | 1 | Created | The OVP shall include: 1. a statement of the operational validation objectives; 2. a presentation of the overall structure and schedule for the operational validation, including major milestones; 3. identification of any constraints or mission-specific considerations; 4. identification of the mechanisms and criteria to be used for measuring and evaluating the success of the operational validation.
ECSS-E-ST-70C | ECSS - Current v0.9 | F.2.1<3.2>a | Requirement | ECSS-E-ST-70_0060297 | 1 | Created | The OVP shall describe the management structure for the conduct of the operational validation, including the individual responsibilities of the following operations teams (as applicable): 1. the mission operations team; 2. the ground operations team; 3. the flight dynamics team; 4. the mission exploitation team. 5. the simulations officer(s); 6. any independent QA group that is involved in the operational validation.
ECSS-E-ST-70C | ECSS - Current v0.9 | F.2.1<3.3>a | Requirement | ECSS-E-ST-70_0060298 | 1 | Created | The OVP shall describe the procedures for conducting the operational readiness review (ORR).
ECSS-E-ST-70C | ECSS - Current v0.9 | F.2.1<4>a | Requirement | ECSS-E-ST-70_0060299 | 1 | Created | The OVP shall describe the plan of simulations and rehearsals, comprising the overall timetable of simulations with an indication of any sequencing and interdependencies between simulation sessions.
ECSS-E-ST-70C | ECSS - Current v0.9 | F.2.1<4>b | Requirement | ECSS-E-ST-70_0060300 | 1 | Created | The OVP shall describe the briefing and de-briefing procedures.
ECSS-E-ST-70C | ECSS - Current v0.9 | F.2.1<4>c | Requirement | ECSS-E-ST-70_0060301 | 1 | Created | For each individual simulation session or rehearsal, the following shall be described: 1. identification of the operational teams involved, the team members and their location; 2. the operational scenarios being simulated/rehearsed with explicit reference to the mission operations plan (MOP) timelines or procedures that are to be used; 3. the ground segment elements (especially control room facilities) to be used and their configuration i.e. hardware, software and database version numbers; 4. the test tools to be used and their configuration status; NOTE For example, operational simulator. 5. the times of the briefing, the expected duration of the simulation session and the expected times of the de-briefing.
ECSS-E-ST-70C | ECSS - Current v0.9 | F.2.1<5>a | Requirement | ECSS-E-ST-70_0060302 | 1 | Created | The OVP shall describe the ground segment readiness test plan, mission readiness tests (MRTs), data flow tests (DFTs), including: 1. an overall test plan, and 2. for each individual test: (a) the test timetable (start time, duration), (b) the test configuration including, for instance, the identification of all ground segment systems or equipment to be used and initialization requirements as applicable, NOTE For example, hardware, software and database versions. (c) any applicable test constraints, (d) manpower resources, and (e) the test procedures to be used (cross-reference may be made to other documents).
ECSS-E-ST-70C | ECSS - Current v0.9 | F.2.1<6>a | Requirement | ECSS-E-ST-70_0060303 | 1 | Created | The OVP shall describe the contents of the following records and reports and list the mechanisms and responsibilities for their production and subsequent maintenance and storage: 1. simulation logs; 2. simulation reports; 3. ground segment readiness test reports; 4. operational validation anomaly records; 5. operational validation actions status records.
ECSS-E-ST-70C | ECSS - Current v0.9 | G.2.1<1>a | Requirement | ECSS-E-ST-70_0060304 | 1 | Created | The introduction shall describe the purpose and objective of the MOP.
ECSS-E-ST-70C | ECSS - Current v0.9 | G.2.1<2>a | Requirement | ECSS-E-ST-70_0060305 | 1 | Created | The MOP shall list the applicable and reference documents in support of the generation of the document.
ECSS-E-ST-70C | ECSS - Current v0.9 | G.2.1<3.1>a | Requirement | ECSS-E-ST-70_0060306 | 1 | Created | Provides a summary of the mission, the ground segment and the overall operations concept. It shall also present the overall MOP structure and rationale.
ECSS-E-ST-70C | ECSS - Current v0.9 | G.2.1<3.2>a | Requirement | ECSS-E-ST-70_0060307 | 1 | Created | The MOP shall contain the rules and criteria governing the conduct of mission operations, including: 1. launch hold criteria; 2. the principles and mechanisms for the routine and foreseen contingency operations of the mission; 3. rules and criteria for emergencies and anomalies not covered by existing contingency procedures. This relates to situations arising from multiple or unforeseen failures for which no pre-defined recovery action exists; 4. rules and criteria for transferring operations between different authorities (where applicable); 5. mission termination criteria.
ECSS-E-ST-70C | ECSS - Current v0.9 | G.2.1<3.3>a | Requirement | ECSS-E-ST-70_0060308 | 1 | Created | The MOP shall present the organization, responsibilities and location of the parties and teams involved in the mission operations during each mission phase. NOTE For example, control centres or control rooms.
ECSS-E-ST-70C | ECSS - Current v0.9 | G.2.1<3.3>b | Requirement | ECSS-E-ST-70_0060309 | 1 | Created | An organisational chart shall be provided for each operational team, including the names and positions of each individual.
ECSS-E-ST-70C | ECSS - Current v0.9 | G.2.1<3.3>c | Requirement | ECSS-E-ST-70_0060310 | 1 | Created | The following shall also be defined: 1. mechanisms for confirming the readiness to proceed with operations (briefing) and for reviewing the progress of execution of operations (de-briefing; 2. the reporting channels for routine operations and the mechanisms deployed for anomaly reporting; 3. mechanisms for on-call support and the procedures for invoking them.
ECSS-E-ST-70C | ECSS - Current v0.9 | G.2.1<3.3>d | Requirement | ECSS-E-ST-70_0060311 | 1 | Created | The MOP shall include the operational ICDs defining the interfaces with external operations entities, such as other Agencies providing ground segment or space segment elements. NOTE For example, ground stations, payloads.
ECSS-E-ST-70C | ECSS - Current v0.9 | G.2.1<3.4>a | Requirement | ECSS-E-ST-70_0060312 | 1 | Created | Defines the procedures for instigation, approval, implementation and control of any modifications to the ground segment following the pre-launch configuration freeze.
ECSS-E-ST-70C | ECSS - Current v0.9 | G.2.1<4>a | Requirement | ECSS-E-ST-70_0060313 | 1 | Created | For each mission phase, the following shall be provided: 1. a description of the operations phase including a list of major events and timings; 2. a description of the operations implementation strategy for the mission phase and the consequent structure and content of the remainder of this clause of the MOP; 3. timelines of operations, containing: (a) a definition of each operational activity; (b) the planned start time (absolute or relative); (c) identification of the operational position that executes or monitors the activity; (d) an identification of the background activities to be conducted by each of the supporting operations teams; NOTE For example, flight dynamics. (e) a cross-reference to operations procedures contained elsewhere in the MOP; (f) briefing and de-briefing breakpoints.
ECSS-E-ST-70C | ECSS - Current v0.9 | G.2.1<5>a | Requirement | ECSS-E-ST-70_0060314 | 1 | Created | The MOP shall contain the procedures for the nominal and contingency operations of the space and ground segments.
ECSS-E-ST-70C | ECSS - Current v0.9 | G.2.1<5>b | Requirement | ECSS-E-ST-70_0060315 | 1 | Created | A matrix shall be provided indicating for each procedure the mission phase(s) to which it is applicable, and the authorization status of the procedure (validated or not validated).
ECSS-E-ST-70C | ECSS - Current v0.9 | G.2.1<5>c | Requirement | ECSS-E-ST-70_0060316 | 1 | Created | Operations procedures shall be organized hierarchically with a structure that reflects the level of the operation (system-level, subsystem-level).
ECSS-E-ST-70C | ECSS - Current v0.9 | G.2.1<5>d | Requirement | ECSS-E-ST-70_0060317 | 1 | Created | Operations procedures can call up other procedures as necessary.
ECSS-E-ST-70C | ECSS - Current v0.9 | G.2.1<6>a | Requirement | ECSS-E-ST-70_0060318 | 1 | Created | The MOP shall contain the procedures for hand-over of operations between different authorities (where applicable).
ECSS-E-ST-70C | ECSS - Current v0.9 | G.2.1<6>b | Requirement | ECSS-E-ST-70_0060319 | 1 | Created | The responsibilities of the different authorities involved shall be described.
ECSS-E-ST-70C | ECSS - Current v0.9 | G.2.2a | Recommendation | ECSS-E-ST-70_0060400 | 1 | Created | Where a given ground entity is operated completely independently, the operations for that entity should be described in a self-contained sub-plan of the MOP.
ECSS-E-ST-70C | ECSS - Current v0.9 | H.2.1a | Requirement | ECSS-E-ST-70_0060321 | 1 | Created | Each OAR shall bear the name of the mission and shall have a unique (mission-level) identification number.
ECSS-E-ST-70C | ECSS - Current v0.9 | H.2.2<1>a | Requirement | ECSS-E-ST-70_0060322 | 1 | Created | The OAR shall include: 1. Description of the operational context in which the anomaly was detected. NOTE For example, SVT, LEOP, and commissioning phase. 2. Identification of the suspected problem source NOTE For example, ground subsystem, on-board subsystem or equipment or unit. 3. Descriptive title. 4. Date and time of occurrence or, if this is unknown, the time of anomaly detection. 5. Severity of the anomaly in terms of operational impact on the ground or space segment as one of the following: (a) No impact: The anomaly has no impact on the primary mission objectives (b) Minor impact: The anomaly has no significant operational impact on the mission. NOTE For example, an operational error that caused a transient loss of data or service, which has since been restored, falls into this category. (c) Major impact: The anomaly has a substantial impact on the mission objectives, or compromises the future safety of the mission or the available redundancies. 6. The names and designations (titles) of the originator(s) of the OAR. 7. The name, position and signature of the manager authorising the report. 8. Distribution list, listing the names, titles and locations of all parties who are designated to receive a copy of the OAR. 9. Version control, documenting the issue number (where applicable) and date of issue of the OAR. 10. Status, indicating whether action is required in response to this report, or whether the report is provided for information purposes only, and indicating the name (designation) of the actionee.
ECSS-E-ST-70C | ECSS - Current v0.9 | H.2.2<2>a | Requirement | ECSS-E-ST-70_0060323 | 1 | Created | The OAR shall provide a description of the anomaly and the recovery actions taken to date, including: 1. A summary of the operational impact; 2. A summary of recovery actions taken; 3. An indication of whether this is the first occurrence of the anomaly.
ECSS-E-ST-70C | ECSS - Current v0.9 | H.2.2<3>a | Requirement | ECSS-E-ST-70_0060324 | 1 | Created | The OAR shall provide a description of the anomaly, together with all supporting material required for a full understanding and further analysis by the report recipients, and including the following: 1. A cross-reference to any previous occasion(s) on which the same anomaly occurred (quoting OAR numbers); 2. Details of the on-going and immediately preceding actions which can have contributed to the anomaly; 3. Details of the prevailing ground segment and space segment configuration before, during and after the anomaly.
ECSS-E-ST-70C | ECSS - Current v0.9 | H.2.2<3>b | Permission | ECSS-E-ST-70_0060401 | 1 | Created | Supporting material may be provided in the form of: 1. Telemetry reports (display hardcopies, printouts, retrieval reports), 2. Telecommand history file reports (printouts, electronic reports), 3. Operational logs, NOTE For example, console log. 4. Event logs, and 5. Mission-specific data, such as star-tracker maps, payload images.
ECSS-E-ST-70C | ECSS - Current v0.9 | H.2.2<4>a | Requirement | ECSS-E-ST-70_0060326 | 1 | Created | The OAR shall provide a detailed chronicle of any actions taken in reaction to the anomaly.
ECSS-E-ST-70C | ECSS - Current v0.9 | H.2.2<4>b | Permission | ECSS-E-ST-70_0060402 | 1 | Created | Supporting material may be provided in the form of: 1. Telecommand history file reports (printouts, electronic reports), 2. Telemetry reports (display hardcopies, printouts, retrieval reports), 3. operational logs, and NOTE For example, console log. 4. Event logs.
ECSS-E-ST-70C | ECSS - Current v0.9 | H.2.2.<5>a | Requirement | ECSS-E-ST-70_0060328 | 1 | Created | The OAR shall describe the impact (if any) of the anomaly on on-going or planned operations, including: 1. Details of outages of services or communications with the space segment; 2. The re-planning or re-scheduling undertaken to date; 3. The impact on available redundancies.
ECSS-E-ST-70C | ECSS - Current v0.9 | H.2.2<6>a | Requirement | ECSS-E-ST-70_0060329 | 1 | Created | The OAR shall propose a course of action for further investigation and resolution of the anomaly: 1. Either internally by the ground segment and operations supplier, or 2. By external parties.
ECSS-E-ST-70C | ECSS - Current v0.9 | H.2.2<6>b | Requirement | ECSS-E-ST-70_0060330 | 1 | Created | A schedule for anomaly investigation or resolution shall be indicated.
ECSS-E-ST-70C | ECSS - Current v0.9 | I.2.1a | Requirement | ECSS-E-ST-70_0060331 | 1 | Created | Each operations procedure shall have a unique identification number.
ECSS-E-ST-70C | ECSS - Current v0.9 | I.2.2<1>a | Requirement | ECSS-E-ST-70_0060332 | 1 | Created | An operations procedure shall be composed of the elements specified in I.2.2<2> to I.2.2<8>. NOTE These requirements relate to any representation of the procedure that is presented to a human user, i.e. either in hardcopy form or on a visual display.
ECSS-E-ST-70C | ECSS - Current v0.9 | I.2.2<2>a | Requirement | ECSS-E-ST-70_0060333 | 1 | Created | An operations procedure shall include: 1. Title: A short descriptive title for the procedure. 2. Version control: The version number and date from which the operations procedure is applicable. 3. Author: The names of the author(s) of the operations procedure.
ECSS-E-ST-70C | ECSS - Current v0.9 | I.2.2<3>a | Requirement | ECSS-E-ST-70_0060334 | 1 | Created | An operations procedure shall: 1. Describe the objective of the procedure, 2. Include the context in which the procedure can be executed (or called up), a description of the goal of the procedure and all possible results, 3. Include explanatory figures or diagrams. NOTE The introduction is for informative purposes only and does not belong to the “executable” part of the procedure.
ECSS-E-ST-70C | ECSS - Current v0.9 | I.2.2<4>a | Requirement | ECSS-E-ST-70_0060335 | 1 | Created | An operations procedure shall indicate any special operational authorization required for manual execution of the procedure. NOTE For example, the following can be specified: “This procedure may be executed by the spacecraft controller only with the written authority of the spacecraft operations manager.”
ECSS-E-ST-70C | ECSS - Current v0.9 | I.2.2<5>a | Requirement | ECSS-E-ST-70_0060336 | 1 | Created | An operations procedure shall state how long it takes to execute the procedure.
ECSS-E-ST-70C | ECSS - Current v0.9 | I.2.2<6>a | Requirement | ECSS-E-ST-70_0060337 | 1 | Created | An operations procedure shall list all conditions to be satisfied before procedure execution can be started.
ECSS-E-ST-70C | ECSS - Current v0.9 | I.2.2<6>b | Permission | ECSS-E-ST-70_0060403 | 1 | Created | An operations procedure may also indicate conditions under which start of the procedure is prohibited
ECSS-E-ST-70C | ECSS - Current v0.9 | I.2.2<6>c | Requirement | ECSS-E-ST-70_0060339 | 1 | Created | Pre-conditions shall refer to one or more of the following: 1. Mission phase; 2. Ground segment configuration; 3. Space segment configuration; 4. Orbit position or environmental conditions; 5. Status of other procedures.
ECSS-E-ST-70C | ECSS - Current v0.9 | I.2.2<7.1>a | Requirement | ECSS-E-ST-70_0060340 | 1 | Created | The procedure body shall contain the executable elements that achieve the goal of the procedure.
ECSS-E-ST-70C | ECSS - Current v0.9 | I.2.2<7.1>b | Requirement | ECSS-E-ST-70_0060341 | 1 | Created | The procedure body shall be composed of building blocks called “steps”. NOTE Steps can either be executed in sequence or in parallel.
ECSS-E-ST-70C | ECSS - Current v0.9 | I.2.2<7.1>c | Requirement | ECSS-E-ST-70_0060342 | 1 | Created | The structure of a step, as specified in I.2.2<7.2>, shall be similar to that of a procedure itself, i.e. it can have pre-conditions, an executable body and post conditions (see below). NOTE If a procedure has no constituent steps, it is equivalent to having a single step that comprises the complete procedure body.
ECSS-E-ST-70C | ECSS - Current v0.9 | I.2.2<7.1>d | Permission | ECSS-E-ST-70_0060404 | 1 | Created | The procedure body may also contain a contingency element that manages contingency situations that are detected during the course of execution of the procedure..
ECSS-E-ST-70C | ECSS - Current v0.9 | I.2.2<7.2>a | Requirement | ECSS-E-ST-70_0060344 | 1 | Created | For each step of the procedure the sequence of activities to be performed shall be described. NOTE 1 For example, activities can be: · uplink telecommand; · initiate command stack or pre-defined command sequence; · execute ground segment command (for example, “select system display”); · check specific telemetry values; · wait: either until (absolute time), for (delta time), whilst (condition true or not true); · mission-specific activities. NOTE 2 “Delta time” is a relative time, e.g. measured from the time of the completion of the previous activity.
ECSS-E-ST-70C | ECSS - Current v0.9 | I.2.2<7.3>a | Requirement | ECSS-E-ST-70_0060345 | 1 | Created | The procedure shall contain the information about what to do in case of contingency. NOTE This is necessary for those steps for which the system cannot be left as it is (e.g. when some critical on-board protection has been disabled as part of the execution, or when an activity started as part of this procedure has to be aborted when it goes wrong, as in an orbital manoeuvre).
ECSS-E-ST-70C | ECSS - Current v0.9 | I.2.2<7.3>b | Requirement | ECSS-E-ST-70_0060346 | 1 | Created | In case that contingency actions are specified, the procedure shall contain information covering how to: 1. Restore the system configuration (space segment and ground segment) such as to allow the procedure main body to continue its execution (i.e. by first suspending the procedure body, then executing the contingency action and then resuming the procedure body); 2. Achieve the goal of the procedure in a different manner to the one followed by the procedure body (i.e. by first suspending the procedure body, then executing the contingency action and then stopping the procedure); or 3. Abort the procedure if it is not possible to recover from the detected contingency (i.e. by first suspending the procedure body, then executing the contingency action and then aborting the procedure).
ECSS-E-ST-70C | ECSS - Current v0.9 | I.2.2<8>a | Requirement | ECSS-E-ST-70_0060347 | 1 | Created | An operations procedure shall define how to verify that the goal(s) of the procedure are achieved, once the execution of the body of the procedure is completed.
ECSS-E-ST-70C | ECSS - Current v0.9 | I.2.2<8>b | Requirement | ECSS-E-ST-70_0060348 | 1 | Created | Following verification, the status of the procedure shall be one of the following: 1. procedure terminated, success confirmed, or 2. procedure terminated, procedure failed (including reasons).
ECSS-E-ST-70C | ECSS - Current v0.9 | J.2.1<1>a | Requirement | ECSS-E-ST-70_0060349 | 1 | Created | The introduction shall describe the purpose and objective of the CFISRD.
ECSS-E-ST-70C | ECSS - Current v0.9 | J.2.1<2>a | Requirement | ECSS-E-ST-70_0060350 | 1 | Created | The CFISRD shall list the applicable and reference documents in support of the generation of the document.
ECSS-E-ST-70C | ECSS - Current v0.9 | J.2.1<3>a | Requirement | ECSS-E-ST-70_0060351 | 1 | Created | The CFISRD shall identify the different classes of mission information to be delivered by the OC, and specify the: 1. Detailed contents list; 2. Delivery media and format; 3. can refer to a generic or mission specific ICD 4. Pre-delivery validation requirements; 5. Delivery schedule for different issues (versions) expressed in terms of links with the ground segment development and operations preparation schedules;
ECSS-E-ST-70C | ECSS - Current v0.9 | J.2.1<3>b | Requirement | ECSS-E-ST-70_0060352 | 1 | Created | Mission information classes shall include: 1. The space segment users manual (SSUM), see also Annex F; 2. Space segment detailed design documents; 3. The data required for monitoring and control of the space segment (including procedures), which are formally part of the SSUM - this includes typically: 4. Operating procedures and sequences; 5. TM/TC database (e.g. formats, descriptions, limit thresholds, validity, constraints, verification); 6. Other databases for in-flight operations (e.g. OBCPs, tables for on-board SW generation); 7. Algorithms for the derivation of synthetic parameters; 8. Algorithms for telemetry data interpretation on ground; 9. The flight dynamics database.
ECSS-E-ST-70C | ECSS - Current v0.9 | J.2.1<4>a | Requirement | ECSS-E-ST-70_0060353 | 1 | Created | The CFISRD shall define the requirements for the delivery of the suitcase, covering: 1. Content of delivery NOTE For example, hardware, software, documentation, delivery note, and software problems reports/lists/database. 2. Delivery schedule; 3. Support services. NOTE For example, maintenance and operation of the suitcase, training, troubleshooting.
ECSS-E-ST-70C | ECSS - Current v0.9 | J.2.1<5>a | Requirement | ECSS-E-ST-70_0060354 | 1 | Created | The CFISRD shall define the requirements for the delivery of space segment models (hardware or software) for integration into an operational simulator, covering: 1. Scope and fidelity of models; 2. Specification of the ICD between the models and the operational simulator kernel; 3. Pre-delivery validation requirements; 4. Content of the delivery NOTE For example, code, documentation, delivery note, and software problems reports/lists/database. 5. Delivery schedule for different versions.
ECSS-E-ST-70C | ECSS - Current v0.9 | J.2.1<6>a | Requirement | ECSS-E-ST-70_0060355 | 1 | Created | The CFISRD shall define the responsibilities during the different phases ( i.e. which organisation is responsible for maintenance in each phase) as well as the requirements for the delivery of satellite on-board software to the GSS, covering: 1. Expected contents of the delivery; NOTE For example, complete source files of all software modules, all binary files and executables, on-board software (OBSW) image build as for flight, OBSW image build with debug information, OBSW memory maps, memory images of all PROM and EEPROM areas, EEPROM load modules, software configuration items data lists, map files, symbol files, documentation, delivery note, and software problems reports/lists/database; 2. Delivery schedule for different versions (before launch and after launch); 3. Delivery format for: (a) Source code for the software emulator (part of the operational simulator); (b) Source code for the on-board software maintenance (OBSM) facility; (c) Memory images for uploading to the space segment. NOTE Delivery format can refer to a generic or mission specific ICD
ECSS-E-ST-70C | ECSS - Current v0.9 | J.2.1<7>a | Requirement | ECSS-E-ST-70_0060356 | 1 | Created | The CFISRD shall define the requirements for the delivery of the on-board software maintenance facility to the GSS, covering: 1. Content of the delivery; NOTE For example, hardware, software, documentation, delivery notes, and software problems reports/lists/database. 2. Delivery schedule for different versions (before launch and after launch); 3. Support services required. NOTE For example, maintenance and operation of the facility, training, troubleshooting.
ECSS-E-ST-70C | ECSS - Current v0.9 | J.2.1<8>a | Requirement | ECSS-E-ST-70_0060357 | 1 | Created | The CFISRD shall identify the access required to the space segment to permit pre-launch listen-in tests (LITs, telemetry data reception only) and space-to-ground compatibility tests (SVTs), together with associated support from the OC, covering: 1. Definition of test scope and objectives; 2. The number and type of tests; 3. Duration and schedule; 4. Requirements for review by the OC of test plans and procedures; 5. Support required for test preparation, including pre-configuration of the space segment for each test session; 6. Support required for test execution, including implementation of local measures to ensure safety of the space segment at all times, de-configuration of the space segment at the end of each test session; 7. Support required for test evaluation.
ECSS-E-ST-70C | ECSS - Current v0.9 | J.2.1<9>a | Requirement | ECSS-E-ST-70_0060358 | 1 | Created | The CFISRD shall identify the requirements for pre-launch technical assistance from the OC, covering: 1. preparation of responses to detailed questions relating to the space segment design and operation, monitoring and control databases and SSUM; NOTE Questions originating from, for example, operational simulator developers, operations staff, flight dynamics staff. 2. review of the MOP timelines, schedules and procedures (both nominal and contingency); 3. training of operations staff in the space segment design and operations including scope, topics to be covered, number of sessions, duration, schedule; 4. on-site participation of project support teams in the pre-launch simulations programme: Scope, scenarios to be simulated, duration and schedule.
ECSS-E-ST-70C | ECSS - Current v0.9 | J.2.1<10>a | Requirement | ECSS-E-ST-70_0060359 | 1 | Created | The CFISRD shall identify the requirements for post-launch technical support from the OC, covering: 1. On-site participation of project support teams during LEOP and commissioning phase operations, including responsibilities, required skills, schedule for support; 2. On-call engineering support to mission operations at the mission control centre: response time as a function of mission phase; 3. Call-out engineering support for satellite anomaly recovery operations at the mission control centre, including response time as a function of mission phase; 4. Off-site support for analysis of satellite anomalies, including inputs to be provided to the OC (in particular anomaly reports, in accordance with Annex H), definition of close-out report, and response times.
ECSS-E-ST-50-05C Rev. 2 | ECSS - Current v0.9 | 4.1.2.2.2a | Requirement | ECSS-E-ST-50-05_0900001 | 1 | Unchanged | The frequency coordinator shall inform applicants for frequency assignments about any evolution of the conditions stated in 4.1.2.2 that have occurred since the issue of this Standard. NOTE See also clause 4.3.
ECSS-E-ST-50-05C Rev. 2 | ECSS - Current v0.9 | 4.1.2.3a | Requirement | ECSS-E-ST-50-05_0900002 | 1 | Unchanged | The frequency bands allocated to the Space Research (deep space) service shall only be used by category B spacecraft.
ECSS-E-ST-50-05C Rev. 2 | ECSS - Current v0.9 | 4.1.2.4a | Requirement | ECSS-E-ST-50-05_0900003 | 1 | Unchanged | Frequency bands shall be used in conformance with the direction indicated in Table 4-1.
ECSS-E-ST-50-05C Rev. 2 | ECSS - Current v0.9 | 4.1.2.5.1a | Requirement | ECSS-E-ST-50-05_0900004 | 1 | Unchanged | A service with a primary allocation status shall only share and coordinate with other co-primary services which can be allocated in the same band.
ECSS-E-ST-50-05C Rev. 2 | ECSS - Current v0.9 | 4.1.2.5.2a | Requirement | ECSS-E-ST-50-05_0900006 | 1 | Unchanged | A service with a secondary allocation status shall not cause harmful interference to any station of a primary service allocated in the same band.
ECSS-E-ST-50-05C Rev. 2 | ECSS - Current v0.9 | 4.1.2.5.2b | Requirement | ECSS-E-ST-50-05_0900007 | 1 | Unchanged | A service with a secondary allocation status shall not claim protection from interference caused by stations of a primary service allocated in the same frequency band.
ECSS-E-ST-50-05C Rev. 2 | ECSS - Current v0.9 | 4.2.1.1.1a | Requirement | ECSS-E-ST-50-05_0900008 | 1 | Unchanged | The EIRP transmitted from the Earth station shall be selected to allow for a margin of 3 dB on the link budget, in order to minimize interference to the Earth-space links of other spacecraft or to the space-space links from data relay satellites to user satellites, which are particularly susceptible to RFI.
ECSS-E-ST-50-05C Rev. 2 | ECSS - Current v0.9 | 4.2.1.1.1b | Requirement | ECSS-E-ST-50-05_0900009 | 1 | Unchanged | The use of an EIRP value higher than the one specified in 4.2.1.1.1a shall be analysed and justified.
ECSS-E-ST-50-05C Rev. 2 | ECSS - Current v0.9 | 4.2.1.1.1c | Requirement | ECSS-E-ST-50-05_0900010 | 1 | Unchanged | Earth station transmitters shall provide the functionality for adjustable RF output power in steps of 3 dB or less.
ECSS-E-ST-50-05C Rev. 2 | ECSS - Current v0.9 | 4.2.1.1.1d | Requirement | ECSS-E-ST-50-05_0900011 | 1 | Unchanged | Operators shall not activate the Earth-space links during periods when no tracking and telecommand operations are performed in order to alleviate the frequency sharing situation. NOTE Excessive Earth station EIRP not only complicates frequency co-ordination with other users, but can also prevent operations totally at some sites. As a means of RFI mitigation, if requested by priority users, ITU/RR specifies the interruption of Earth-space transmissions during the periods when they cause RFI.
ECSS-E-ST-50-05C Rev. 2 | ECSS - Current v0.9 | 4.2.1.1.2a | Requirement | ECSS-E-ST-50-05_0900012 | 1 | Unchanged | New assignments in the 2 110 MHz - 2 120 MHz band shall only be requested after agreement with the frequency coordinator. NOTE The 2 110 MHz - 2 120 MHz band is part of the IMT-2000 or UMTS core band for third generation mobile telecommunication systems. Given the importance of this band for mobile telecommunications, administrations have imposed extremely severe limitations on the use of this band for Earth-space transmissions of the Space Research (deep space) service. Therefore, new assignments in this band are formally discouraged.
ECSS-E-ST-50-05C Rev. 2 | ECSS - Current v0.9 | 4.2.1.2.1a | Requirement | ECSS-E-ST-50-05_0900013 | 1 | Unchanged | The maximum occupied bandwidth for spacecraft in this band shall not exceed 6 MHz.
ECSS-E-ST-50-05C Rev. 2 | ECSS - Current v0.9 | 4.2.1.2.1b | Requirement | ECSS-E-ST-50-05_0900014 | 1 | Unchanged | Operators shall not activate the space-to-Earth links during periods when no operational ground station is in visibility of the satellite, in order to alleviate the frequency sharing situation.
ECSS-E-ST-50-05C Rev. 2 | ECSS - Current v0.9 | 4.2.1.2.1c | Requirement | ECSS-E-ST-50-05_0900015 | 1 | Unchanged | The devices on spacecraft used to switch-off emissions shall have a reliability which is commensurate with the mission lifetime. NOTE The 2 200 MHz - 2 290 MHz band is one of the most densely occupied bands allocated to the space science services with an average occupation density in excess of 25 MHz assigned per each 1 MHz allocated.
ECSS-E-ST-50-05C Rev. 2 | ECSS - Current v0.9 | 4.2.2a | Requirement | ECSS-E-ST-50-05_0900016 | 1 | Unchanged | The same RFI mitigation methods specified in 4.2.1.2.1 for the 2 200 MHz - 2 290 MHz band shall be applied to the 8 025 MHz - 8 400 MHz band. NOTE The 8 025 MHz - 8 400 MHz band is the only direct data transmission band allocated to the Earth Exploration Satellite service below 20 GHz. Its occupation density is similar to that of the 2 200 MHz - 2 290 MHz band; additionally the interference situation is aggravated by the fact that most of the Earth Exploration-Satellites use very similar (polar) orbits.
ECSS-E-ST-50-05C Rev. 2 | ECSS - Current v0.9 | 4.2.3a | Requirement | ECSS-E-ST-50-05_0900017 | 1 | Unchanged | The maximum allowable bandwidth for spacecraft in this band, as a function of the symbol rate, shall not exceed the masks in Figure 4-1, where RES shall be as follows: 1. For SP-L modulation, two times the NRZ symbol rate RS, reciprocal of the symbol duration defined in Figure 6-1 and Figure 6-2 (RES = 2 x RS). 2. For all other cases, equal to RS, reciprocal of the symbol duration defined in Figure 6-1 and Figure 6-2.
ECSS-E-ST-50-05C Rev. 2 | ECSS - Current v0.9 | 4.2.4a | Requirement | ECSS-E-ST-50-05_0900018 | 1 | Unchanged | The maximum occupied bandwidth for spacecraft in the 8 450 MHz - 8 500 MHz band shall not exceed 10 MHz. NOTE In the use of this band, priority is given to Lagrangian point missions.
ECSS-E-ST-50-05C Rev. 2 | ECSS - Current v0.9 | 4.2.5a | Requirement | ECSS-E-ST-50-05_0900019 | 1 | Unchanged | The bands 25,5 GHz - 27,0 GHz, 37,0 GHz - 38 GHz and 40,0 GHz - 40,5 GHz bands shall be used as agreed with the frequency coordinator.
ECSS-E-ST-50-05C Rev. 2 | ECSS - Current v0.9 | 4.3.1a | Requirement | ECSS-E-ST-50-05_0900020 | 1 | Unchanged | The assignment of individual frequencies in the selected band or bands shall conform to the frequency management procedure established by the frequency coordinator.
ECSS-E-ST-50-05C Rev. 2 | ECSS - Current v0.9 | 4.3.1b | Requirement | ECSS-E-ST-50-05_0900021 | 1 | Unchanged | Prior to the design phase of any spacecraft project, the project shall request the frequency assignments for the spacecraft.
ECSS-E-ST-50-05C Rev. 2 | ECSS - Current v0.9 | 4.3.1c | Requirement | ECSS-E-ST-50-05_0900022 | 1 | Unchanged | For the purpose of requirement 4.3.1b the project shall supply to the frequency coordinator the information that conforms to his specifications.
ECSS-E-ST-50-05C Rev. 2 | ECSS - Current v0.9 | 4.3.1d | Requirement | ECSS-E-ST-50-05_0900023 | 1 | Unchanged | The information that is supplied in 4.3.1c shall be identified if it is in a preliminary state and is to be confirmed (and finalized) at a later date.
ECSS-E-ST-50-05C Rev. 2 | ECSS - Current v0.9 | 4.3.1e | Requirement | ECSS-E-ST-50-05_0900024 | 1 | Unchanged | The entire procedure of selection of frequencies shall be carried out under the management of the frequency coordinator. NOTE The frequency coordinator has the exclusive authority for assigning frequencies.
ECSS-E-ST-50-05C Rev. 2 | ECSS - Current v0.9 | 4.3.1f | Requirement | ECSS-E-ST-50-05_0900025 | 1 | Unchanged | All requests for frequency assignments or inquiries regarding frequency management matters shall be addressed to the frequency coordinator.
ECSS-E-ST-50-05C Rev. 2 | ECSS - Current v0.9 | 4.3.2a | Requirement | ECSS-E-ST-50-05_0900026 | 1 | Unchanged | The project manager shall provide, to the frequency coordinator, the data regarding the frequencies used by the spacecraft to enable the advance publication, coordination and notification procedures of ITU/RR/9 and ITU/RR/11 no later than three years before the planned launch date.
ECSS-E-ST-50-05C Rev. 2 | ECSS - Current v0.9 | 4.3.2b | Requirement | ECSS-E-ST-50-05_0900027 | 1 | Unchanged | The format established by the frequency coordinator shall be used for the purpose of 4.3.2a.
ECSS-E-ST-50-05C Rev. 2 | ECSS - Current v0.9 | 4.3.2c | Requirement | ECSS-E-ST-50-05_0900028 | 1 | Unchanged | At this stage, the data supplied as per 4.3.1 shall be the final data.
ECSS-E-ST-50-05C Rev. 2 | ECSS - Current v0.9 | 4.3.2d | Requirement | ECSS-E-ST-50-05_0900029 | 1 | Unchanged | The procedures of ITU/RR/9 and ITU/RR/11 shall be carried out by the frequency coordinator for the satellites and Earth stations, in conformance with frequency management procedures.
ECSS-E-ST-50-05C Rev. 2 | ECSS - Current v0.9 | 5.1.2a | Recommendation | ECSS-E-ST-50-05_0900272 | 1 | Created | Band pairs should be selected from Table 5-1 together with the applicable turn-around ratio.
ECSS-E-ST-50-05C Rev. 2 | ECSS - Current v0.9 | 5.1.2b | Requirement | ECSS-E-ST-50-05_0900031 | 1 | Unchanged | If the turnaround ratios in Table 5-1 are not used, the ratios in Table 5-2 shall be used.
ECSS-E-ST-50-05C Rev. 2 | ECSS - Current v0.9 | 5.2.1a | Requirement | ECSS-E-ST-50-05_0900032 | 1 | Unchanged | The frequency stability of the transmitted RF carriers shall be within the limits specified in Table 5-3.
ECSS-E-ST-50-05C Rev. 2 | ECSS - Current v0.9 | 5.2.1b | Requirement | ECSS-E-ST-50-05_0900033 | 1 | Unchanged | In addition to clause 5.2.1a for Category B missions the short term frequency stability shall be such that the resulting phase error when tracking the carrier with a second-order PLL with loop bandwidth 2BL as specified for the mission, does not exceed 10 degrees peak in high signal-to-noise conditions and in non-coherent mode. NOTE 1 The “short term frequency stability” includes phase noise contribution and any “instantaneous” phase or frequency variations (“discontinuities”) due to technological aspects and related to oscillator implementation. NOTE 2 Depending on the link budget and on the ground station 2BL value, this requirement may have strong impact on the onboard subsystem architecture and the selection of the proper oscillator technology.
ECSS-E-ST-50-05C Rev. 2 | ECSS - Current v0.9 | 5.2.2a | Requirement | ECSS-E-ST-50-05_0900034 | 1 | Unchanged | The frequency stability of spacecraft receivers shall be within the limits specified in Table 5-4. NOTE For phase lock loop receivers the frequency referred to is the best lock frequency.
ECSS-E-ST-50-05C Rev. 2 | ECSS - Current v0.9 | 5.2.3a | Requirement | ECSS-E-ST-50-05_0900035 | 1 | Unchanged | The RF carriers transmitted by the Earth station shall be phase locked to a reference frequency standard having an accuracy of at least ±5 × 10-9 under all conditions. NOTE Stability requirements on ranging and Doppler tracking can be found in ECSS-E-ST-50-02.
ECSS-E-ST-50-05C Rev. 2 | ECSS - Current v0.9 | 5.3a | Requirement | ECSS-E-ST-50-05_0900036 | 1 | Unchanged | Earth-space and space-Earth links shall be circularly polarized. NOTE For a right-hand circularly-polarized wave, the sense of polarization determined by the electric field vector rotates with time in a right-hand or clockwise direction when observed in any fixed plane, normal to the direction of propagation, whilst looking in the direction of propagation.
ECSS-E-ST-50-05C Rev. 2 | ECSS - Current v0.9 | 5.3b | Requirement | ECSS-E-ST-50-05_0900037 | 1 | Unchanged | Earth stations shall be capable of transmitting right-hand or left-hand circular polarization upon discretion of the user. NOTE 1 For practical reasons, spacecraft generally use the same sense of polarization for the Earth-space link and the space-Earth link. NOTE 2 Most Earth stations have the capability of combining two orthogonal circular polarizations on the space-Earth link.
ECSS-E-ST-50-05C Rev. 2 | ECSS - Current v0.9 | 5.4a | Requirement | ECSS-E-ST-50-05_0900038 | 1 | Unchanged | The occupied bandwidth shall not be wider than the maximum values given in Table 5-5, where ft is the ranging tone frequency and Rs the symbol rate, reciprocal of the symbol duration defined in Figure 6-1 and Figure 6-2. NOTE 1 There are no requirements for occupied bandwidths for the 25,5-27,0 GHz, 31,8-32,3 GHz, 34,2-34,7 GHz, 37,0-38,0 GHz and 40,0-40,5 GHz bands at the time of publication of this Standard. Users interested in the use of these bands can contact the frequency coordinator for advice. NOTE 2 The values given in Table 5-5 represent the maximum values, however it is specified in ITU/RR/3.9 that all efforts are made to restrict the occupied bandwidth.
ECSS-E-ST-50-05C Rev. 2 | ECSS - Current v0.9 | 5.5.1.1a | Requirement | ECSS-E-ST-50-05_0900039 | 1 | Unchanged | The spurious emissions, including harmonics, generated by spacecraft and Earth station transmitters shall not exceed the levels given in Table 5-6. NOTE This is consistent with ITU/RR/AP3.
ECSS-E-ST-50-05C Rev. 2 | ECSS - Current v0.9 | 5.5.1.2a | Requirement | ECSS-E-ST-50-05_0900040 | 1 | Unchanged | Radio astronomy measurements performed as spectral line observations using narrow bandwidths and as continuum observations using wide bandwidths shall be protected from satellite unwanted emissions. NOTE This is consistent with Recommendation ITU-R RA.769-2.
ECSS-E-ST-50-05C Rev. 2 | ECSS - Current v0.9 | 5.5.1.2b | Requirement | ECSS-E-ST-50-05_0900041 | 1 | Unchanged | Unwanted emissions of a GSO satellite falling into the frequency bands of Radio Astronomy shall be kept to power flux density values 15 dB less than the limits given in Table 5-7 and Table 5-8, which apply to terrestrial sources of interference. NOTE The 15 dB reduction of the Radio astronomy 0 dBi-gain protection levels from terrestrial sources is required by Recommendation ITU-R RA.769-2 for the GSO satellite emissions in the Radio astronomy frequency bands.
ECSS-E-ST-50-05C Rev. 2 | ECSS - Current v0.9 | 5.5.1.2c | Requirement | ECSS-E-ST-50-05_0900042 | 1 | Unchanged | Unwanted emissions of a non-GSO satellite falling into the frequency bands of Radio Astronomy shall be kept to a power flux density values less than the limits given in Table 5-7 and Table 5-8 (which apply to terrestrial sources of interference) by the following values: 1. For a single satellite: 13 dB. 2. For a networks composed of more than one satellite: a value obtained from the frequency coordinator. NOTE 1 The power flux density limits shown in Table 5-7 and Table 5-8 apply directly to terrestrial sources of emissions, assuming they are received through a 0 dBi radio telescope antenna side lobe. For satellite emissions, the radio telescope antenna gain is taken into account in the evaluation of the limit. NOTE 2 For the non-GSO case, Recommendation ITU-R RA 1513-1 establishes that an individual satellite can exceed the radioastronomy protection levels for up to 2 % of the observation time and Recommendation ITU-R M.1583 provides a rather complex mechanism to calculate the corresponding equivalent pfd (epfd) limit. The simpler alternative method provided here is based on the fact that the 2 % observation time limit can be translated into an equivalent sky blockage of 2 % of the hemisphere visible from the radiotelescope. The 13-dB value is obtained by entering half of the solid angle corresponding to 2 % of the visible hemisphere (equivalent to an antenna offset of 5,74 for a single satellite) into the reference radioastronomy antenna pattern (32-25 log j).
ECSS-E-ST-50-05C Rev. 2 | ECSS - Current v0.9 | 5.5.1.3a | Recommendation | ECSS-E-ST-50-05_0900274 | 1 | Created | Unwanted emissions falling into the frequency bands of Space Research (deep space) should be kept to power flux spectral density values less than those given in Table 5-9 at the deep space antenna sites. NOTE From Recommendation ITU-R SA.1157-1 and SFCG Recommendation 14-1R1.
ECSS-E-ST-50-05C Rev. 2 | ECSS - Current v0.9 | 5.5.1.3b | Requirement | ECSS-E-ST-50-05_0900044 | 1 | Unchanged | Whenever the limits of Table 5-9 are not met, coordination shall be initiated between the offending satellite and the Space Research (deep space) users, via the frequency coordinator. NOTE This is consistent with SFCG Recommendation 14-1R1 and SFCG Administrative Resolution A12-1.
ECSS-E-ST-50-05C Rev. 2 | ECSS - Current v0.9 | 5.5.1.4a | Requirement | ECSS-E-ST-50-05_0900045 | 1 | Unchanged | Spurious emissions from spacecraft which are active during the launch shall be in conformance to the RF interface requirements of the launcher. NOTE For guidance on the levels to be met by the spacecraft equipment in terms of directly measurable parameters (e.g. power, frequency in an antenna feed cable), the conversion method given in Annex C can be used. This annex also provides some examples of typical requirements for Ariane 5. Note that the conversion method given is used to derive an estimate of the values; however, the real requirement is on the actual field strength at the vehicle equipment bay antennas.
ECSS-E-ST-50-05C Rev. 2 | ECSS - Current v0.9 | 5.5.2a | Requirement | ECSS-E-ST-50-05_0900046 | 1 | Unchanged | Each spacecraft shall be fitted with devices to ensure the immediate cessation of its radio emissions by telecommand whenever such a cessation is requested. NOTE This is consistent with ITU/RR/22.1.
ECSS-E-ST-50-05C Rev. 2 | ECSS - Current v0.9 | 5.5.2b | Requirement | ECSS-E-ST-50-05_0900047 | 1 | Unchanged | Since the temporary cessation of emissions is an efficient means of RFI mitigation in densely occupied bands, the reliability of the devices used for the switch-off of emissions shall be commensurate with the mission lifetime. NOTE See SFCG Recommendation 12-4R3.
ECSS-E-ST-50-05C Rev. 2 | ECSS - Current v0.9 | 5.5.3a | Requirement | ECSS-E-ST-50-05_0900048 | 1 | Unchanged | The power flux density (PFD) at the Earth’s surface produced by emissions from a spacecraft, for all conditions and all methods of modulation, shall not exceed the values given in Table 5-10. NOTE 1 See ITU/RR/21.16. NOTE 2 In all cases, the limits relate to the PFD, which are obtained under assumed free-space propagation conditions.
ECSS-E-ST-50-05C Rev. 2 | ECSS - Current v0.9 | 5.5.3b | Requirement | ECSS-E-ST-50-05_0900049 | 1 | Unchanged | The PFD limits shall be applied during all mission phases. NOTE This can involve means for reducing EIRP onboard the spacecraft.
ECSS-E-ST-50-05C Rev. 2 | ECSS - Current v0.9 | 5.5.4a | Requirement | ECSS-E-ST-50-05_0900050 | 1 | Unchanged | Satellites in Sun-synchronous orbit or in an orbit that is proximate to the orbits of the DRS user satellites shall not produce a power-flux-density greater than -155 dB(W/m2) in 1 MHz at any location on the geostationary orbit (GSO) for more than 0,1 % of the time.
ECSS-E-ST-50-05C Rev. 2 | ECSS - Current v0.9 | 5.5.4b | Requirement | ECSS-E-ST-50-05_0900051 | 1 | Unchanged | Satellites in orbits other than that specified in 5.5.4a shall not produce a power-flux-density greater than -155 dB(W/m2) in 1 MHz at any location on the GSO for more than 1 % of the time.
ECSS-E-ST-50-05C Rev. 2 | ECSS - Current v0.9 | 5.5.5.1a | Requirement | ECSS-E-ST-50-05_0900052 | 1 | Unchanged | Except for the Space Research service (deep space), the equivalent isotropically radiated power (EIRP transmitted in any direction towards the horizon by an Earth station operating in the frequency bands between 1 GHz and 15 GHz shall not exceed the following (where q is the angle of elevation of the horizon viewed from the centre of radiation of the antenna of the Earth station and measured in degrees as positive above the horizontal plane and as negative below it): 1. +40 dBW in any 4 kHz band for q £ 0°; 2. (+40 + 3 × q) dBW in any 4 kHz band for 0° £ q £ 5°.
ECSS-E-ST-50-05C Rev. 2 | ECSS - Current v0.9 | 5.5.5.1b | Requirement | ECSS-E-ST-50-05_0900053 | 1 | Unchanged | For the Space Research service (deep space), the EIRP towards the horizon for an Earth station shall not exceed +55 dBW in any 4 kHz band, regardless of the horizon elevation. NOTE For angles of elevation of the horizon greater than 5°, there is no restriction on the EIRP transmitted by an Earth station towards the horizon.
ECSS-E-ST-50-05C Rev. 2 | ECSS - Current v0.9 | 5.5.5.2a | Requirement | ECSS-E-ST-50-05_0900054 | 1 | Unchanged | Except for the Space Research service (deep space), the EIRP transmitted in any direction towards the horizon by an Earth station operating in the frequency bands above 15 GHz shall not exceed the following (where q is the angle of elevation of the horizon viewed from the centre of radiation of the antenna of the Earth station and measured in degrees as positive above the horizontal plane and as negative below it): 1. +64 dBW in any 1 MHz band for q £ 0°; 2. (+64 + 3 × q) dBW in any 1 MHz band for 0° £ q £ 5°.
ECSS-E-ST-50-05C Rev. 2 | ECSS - Current v0.9 | 5.5.5.2b | Requirement | ECSS-E-ST-50-05_0900055 | 1 | Unchanged | For the Space Research service (deep space), the EIRP towards the horizon for an Earth station shall not exceed +79 dBW in any 1 MHz band, regardless of the horizon elevation. NOTE For angles of elevation of the horizon greater than 5°, there is no restriction for the EIRP transmitted by an Earth station towards the horizon.
ECSS-E-ST-50-05C Rev. 2 | ECSS - Current v0.9 | 5.5.5.3a | Requirement | ECSS-E-ST-50-05_0900056 | 1 | Unchanged | No transmission shall be affected by Earth station antennas at elevation angles of less than the following (where the elevation angles are measured from the horizontal plane to the direction of maximum radiation, i.e. antenna main beam direction): 1. 3° for the Space Operation and the Earth Exploration-Satellite services. 2. 5° for the Space Research service, Category A. 3. 10° for the Space Research service, Category B.
ECSS-E-ST-50-05C Rev. 2 | ECSS - Current v0.9 | 5.5.5.3b | Requirement | ECSS-E-ST-50-05_0900057 | 1 | Unchanged | Since host administrations for Earth stations may specify tighter minimum elevation limits, the minimum elevation angle for transmission shall be agreed with the frequency coordinator.
ECSS-E-ST-50-05C Rev. 2 | ECSS - Current v0.9 | 5.5.6a | Requirement | ECSS-E-ST-50-05_0900058 | 1 | Unchanged | Transmissions from Earth stations to spacecraft shall be limited in time to the periods during which actual Earth-space link telecommunications or tracking operations are carried out. NOTE 1 See also 4.2 NOTE 2 Example of Earth-space link telecommunications is telecommand.
ECSS-E-ST-50-05C Rev. 2 | ECSS - Current v0.9 | 5.5.6b | Requirement | ECSS-E-ST-50-05_0900059 | 1 | Unchanged | Spacecraft telecommunication system designs shall not rely only on the presence of a continuous Earth-space carrier in the absence of telecommand or tracking operations.
ECSS-E-ST-50-05C Rev. 2 | ECSS - Current v0.9 | 5.5.6c | Requirement | ECSS-E-ST-50-05_0900060 | 1 | Unchanged | Spacecraft shall limit their transmission of RF power towards the Earth to the periods when telecommunications or tracking operations are carried out. NOTE 1 See also 4.2 NOTE 2 Example of space-Earth link telecommunication is reception of telemetry and data.
ECSS-E-ST-50-05C Rev. 2 | ECSS - Current v0.9 | 6.1.1a | Requirement | ECSS-E-ST-50-05_0900061 | 1 | Unchanged | Phase modulation shall be used for the following: 1. Telemetry in the UHF (2 200 MHz - 2 300 MHz), SHF (8 400 MHz - 8 500 MHz) and EHF (31,8 GHz - 32,3 GHz) bands, unless modulation in accordance with clause 6.2 of this Standard is adopted. 2. Telecommand in the UHF (2 025 MHz - 2 120 MHz), SHF (7 145 MHz - 7 235 MHz) and EHF (34,2 GHz - 34,7 GHz) bands. 3. Ranging (Earth-space) in the UHF (2 025 MHz - 2 120 MHz), SHF (7 145 MHz - 7 235 MHz) and EHF (34,2 GHz - 34,7 GHz) bands. 4. Ranging (space-Earth) in the UHF (2 200 MHz - 2 300 MHz), SHF (8 400 - 8 500 MHz) and EHF (31,8 GHz - 32,3 GHz) bands.
ECSS-E-ST-50-05C Rev. 2 | ECSS - Current v0.9 | 6.1.2a | Permission | ECSS-E-ST-50-05_0900275 | 1 | Created | The following modulating waveforms may be used: 1. Telemetry, a subcarrier modulated by PCM data. 2. Telemetry, PCM data, SP-L encoded. 3. Telecommand, a subcarrier modulated by PCM data. 4. Telecommand, PCM data, SP-L encoded. 5. Ranging, the appropriate ranging baseband signal. NOTE 1 In the case of simultaneous telecommand, ranging and telemetry, when selecting telecommand and telemetry modulation schemes it is important to take into account their mutual interference. NOTE 2 See also ECSS-E-ST-50-02.
ECSS-E-ST-50-05C Rev. 2 | ECSS - Current v0.9 | 6.1.3a | Requirement | ECSS-E-ST-50-05_0900063 | 1 | Unchanged | PCM data signals shall be limited to the waveforms and symbol rates given in Table 6-1 as follows. 1. For the RF carrier bands of 2 025 MHz - 2 120 MHz, 7 145 MHz - 7 235 MHz, and 34 200 MHz - 34 700 MHz (telecommand): (a) Use of NRZ-M for category B is prevented. (b) Use of 4 ksps only with 16 kHz subcarrier. NOTE Requirement 6.1.3a.1(a) is a restriction of CCSDS recommendation 401 (2.2.3) but is justified by the better performance of NRZ-L for Category B missions. 2. For the RF carrier bands of 2 200 MHz - 2 300 MHz, 8 400 MHz - 8 500 MHz and 31 800 MHz - 32 300 MHz (telemetry), SP-L is prevented for symbol rates below 10 ksps. NOTE For the definition of the PCM waveforms and symbol duration, refer to Figure 6-1 and Figure 6-2.
ECSS-E-ST-50-05C Rev. 2 | ECSS - Current v0.9 | 6.1.3b | Requirement | ECSS-E-ST-50-05_0900064 | 1 | Unchanged | For all data signals producing a square wave baseband PCM waveform, the symbol asymmetry measured at 50 % of the peak-to-peak amplitude point shall not exceed 1 % with the symbol asymmetry defined as follows: where long and short symbol refers to the duration of the long and short symbols
ECSS-E-ST-50-05C Rev. 2 | ECSS - Current v0.9 | 6.1.3c | Requirement | ECSS-E-ST-50-05_0900065 | 1 | Unchanged | SP-L shall not be used except for direct modulation of the RF carrier and therefore without subcarrier.
ECSS-E-ST-50-05C Rev. 2 | ECSS - Current v0.9 | 6.1.3d | Requirement | ECSS-E-ST-50-05_0900066 | 1 | Unchanged | NRZ waveforms shall only be used when modulated onto a subcarrier.
ECSS-E-ST-50-05C Rev. 2 | ECSS - Current v0.9 | 6.1.4.1.1a | Requirement | ECSS-E-ST-50-05_0900067 | 1 | Unchanged | The subcarriers and modulating waveforms listed in Table 6-2 shall be used.
ECSS-E-ST-50-05C Rev. 2 | ECSS - Current v0.9 | 6.1.4.1.2a | Requirement | ECSS-E-ST-50-05_0900068 | 1 | Unchanged | For telecommand transmission using a subcarrier, only two subcarrier frequencies shall be used.
ECSS-E-ST-50-05C Rev. 2 | ECSS - Current v0.9 | 6.1.4.1.2b | Requirement | ECSS-E-ST-50-05_0900069 | 1 | Unchanged | In the case specified in 6.1.4.1.2a when the 4 ksps symbol rate is used, the subcarrier shall be 16 kHz.
ECSS-E-ST-50-05C Rev. 2 | ECSS - Current v0.9 | 6.1.4.1.2c | Requirement | ECSS-E-ST-50-05_0900070 | 1 | Unchanged | For telecommand symbol rates in excess of 4 ksps, the symbols shall be SP-L encoded and directly modulated onto the carrier.
ECSS-E-ST-50-05C Rev. 2 | ECSS - Current v0.9 | 6.1.4.1.3a | Requirement | ECSS-E-ST-50-05_0900071 | 1 | Unchanged | For NRZ telemetry symbol rates above 60 ksps, subcarriers shall not be used and one of the following modulation schemes shall be used: • SP-L encoded symbols and direct modulation on the carrier for symbol rates as high as 1 Msps in the 2 200 MHz - 2 300 MHz and 8 400 MHz - 8 500 MHz bands. • Modulation in conformance to clause 6.2 of this Standard.
ECSS-E-ST-50-05C Rev. 2 | ECSS - Current v0.9 | 6.1.4.1.3b | Recommendation | ECSS-E-ST-50-05_0900276 | 1 | Created | For telemetry subcarrier frequencies above 60 kHz, a subcarrier frequency-to-highest symbol rate ratio not exceeding 4 (for category A missions) or 5 (for category B missions) should be used, with a maximum subcarrier frequency of 300 kHz.
ECSS-E-ST-50-05C Rev. 2 | ECSS - Current v0.9 | 6.1.4.1.3c | Requirement | ECSS-E-ST-50-05_0900073 | 1 | Unchanged | In case a ratio of 4 or 5 leads to spectral overlap with other signal components, the subcarrier frequency-to-highest symbol rate ratio shall be the smallest integer achieving less than 0,3 dB degradation (category A) or less than 0,1 dB degradation (category B) in the symbol detection process due to the other signal interference.
ECSS-E-ST-50-05C Rev. 2 | ECSS - Current v0.9 | 6.1.4.1.3d | Permission | ECSS-E-ST-50-05_0900277 | 1 | Created | For missions with multiple symbol rates, the subcarrier frequency used for the highest symbol rate may be also used for the lower symbol rates.
ECSS-E-ST-50-05C Rev. 2 | ECSS - Current v0.9 | 6.1.4.1.3e | Requirement | ECSS-E-ST-50-05_0900075 | 1 | Unchanged | Telemetry subcarrier frequencies shall conform to the following requirements: 1. carrier acquisition by the ground receivers, as specified in clause 7.1; 2. occupied bandwidth, as specified in clause 5.4; 3. compatibility between ranging and telemetry. NOTE For compatibility between ranging and telemetry, see ECSS-E-ST-50-02.
ECSS-E-ST-50-05C Rev. 2 | ECSS - Current v0.9 | 6.1.4.2.1a | Requirement | ECSS-E-ST-50-05_0900076 | 1 | Unchanged | The telecommand subcarrier shall have a frequency within ±1 × 10-5 of its nominal value.
ECSS-E-ST-50-05C Rev. 2 | ECSS - Current v0.9 | 6.1.4.2.1b | Requirement | ECSS-E-ST-50-05_0900077 | 1 | Unchanged | The frequency stability shall be, as a minimum: 1. ±5 × 10-6 over 24 h; 2. ±1 × 10-6/s.
ECSS-E-ST-50-05C Rev. 2 | ECSS - Current v0.9 | 6.1.4.2.1c | Requirement | ECSS-E-ST-50-05_0900078 | 1 | Unchanged | For SP-L modulation, the stability requirements of 6.1.4.2.1a and 6.1.4.2.1b shall apply to the symbol rate.
ECSS-E-ST-50-05C Rev. 2 | ECSS - Current v0.9 | 6.1.4.2.2a | Requirement | ECSS-E-ST-50-05_0900079 | 1 | Unchanged | The telemetry subcarrier shall have a frequency within ±1 × 10-4 of its nominal value at all times.
ECSS-E-ST-50-05C Rev. 2 | ECSS - Current v0.9 | 6.1.4.2.2b | Requirement | ECSS-E-ST-50-05_0900080 | 1 | Unchanged | The frequency variation due to power-supply voltage, temperature and other spacecraft influences shall be less than ±1 × 10-5 over any 5 minutes period.
ECSS-E-ST-50-05C Rev. 2 | ECSS - Current v0.9 | 6.1.4.2.2c | Requirement | ECSS-E-ST-50-05_0900081 | 1 | Unchanged | The short-term frequency stability shall be a minimum of ±1 × 10-6, over any time period less than or equal to 100 times the subcarrier’s waveform period.
ECSS-E-ST-50-05C Rev. 2 | ECSS - Current v0.9 | 6.1.4.2.2d | Requirement | ECSS-E-ST-50-05_0900082 | 1 | Unchanged | For SP-L modulation, the stability requirements of 6.1.4.2.2a, 6.1.4.2.2b and 6.1.4.2.2c shall apply to the symbol rate.
ECSS-E-ST-50-05C Rev. 2 | ECSS - Current v0.9 | 6.1.4.2.3a | Requirement | ECSS-E-ST-50-05_0900083 | 1 | Unchanged | Modulation of subcarriers used for telemetry and telecommand shall be PSK.
ECSS-E-ST-50-05C Rev. 2 | ECSS - Current v0.9 | 6.1.4.2.3b | Requirement | ECSS-E-ST-50-05_0900084 | 1 | Unchanged | The subcarrier frequency shall be an integer multiple of the symbol rate.
ECSS-E-ST-50-05C Rev. 2 | ECSS - Current v0.9 | 6.1.4.2.3c | Requirement | ECSS-E-ST-50-05_0900085 | 1 | Unchanged | At each transition in the PCM waveform, the subcarrier shall be reversed in phase.
ECSS-E-ST-50-05C Rev. 2 | ECSS - Current v0.9 | 6.1.4.2.3d | Requirement | ECSS-E-ST-50-05_0900086 | 1 | Unchanged | The transitions in the PCM waveform shall coincide with a subcarrier zero crossing to within ±2,5 % of a subcarrier period.
ECSS-E-ST-50-05C Rev. 2 | ECSS - Current v0.9 | 6.1.4.2.3e | Requirement | ECSS-E-ST-50-05_0900087 | 1 | Unchanged | At all times, for more than 25 % of a subcarrier period after a phase reversal, the phase of the modulated subcarrier shall be within ±5° of that of a perfect PSK signal.
ECSS-E-ST-50-05C Rev. 2 | ECSS - Current v0.9 | 6.1.4.2.3f | Requirement | ECSS-E-ST-50-05_0900088 | 1 | Unchanged | For NRZ waveforms, the beginning of the symbol intervals shall coincide with the following: 1. For NRZ-M waveforms: with a subcarrier zero crossing; 2. For NRZ-L waveforms: with a positive-going subcarrier zero crossing for symbols “1” and with a negative-going zero crossing for symbols “0”.
ECSS-E-ST-50-05C Rev. 2 | ECSS - Current v0.9 | 6.1.5a | Requirement | ECSS-E-ST-50-05_0900089 | 1 | Unchanged | To ensure recovery of the symbol clock by the ground demodulators, the transition density in the transmitted PCM waveform shall not be less than the following values: 1. 125 in any sequence of 1 000 consecutive symbols for category A; 2. 275 in any sequence of 1 000 consecutive symbols for category B.
ECSS-E-ST-50-05C Rev. 2 | ECSS - Current v0.9 | 6.1.5b | Requirement | ECSS-E-ST-50-05_0900090 | 1 | Unchanged | To ensure recovery of the symbol clock by the ground demodulators, the maximum string of either ones or zeros shall be limited to 64 symbols.
ECSS-E-ST-50-05C Rev. 2 | ECSS - Current v0.9 | 6.1.5c | Requirement | ECSS-E-ST-50-05_0900091 | 1 | Unchanged | When the specifications in 6.1.5a and 6.1.5b are not ensured for the channel by other methods, a pseudo-randomizer in conformance with ECSS-E-ST-50-01 clause 9 shall be used.
ECSS-E-ST-50-05C Rev. 2 | ECSS - Current v0.9 | 6.1.6a | Requirement | ECSS-E-ST-50-05_0900092 | 1 | Unchanged | The peak modulation index shall be between the minima and the maxima stated in Table 6-3.
ECSS-E-ST-50-05C Rev. 2 | ECSS - Current v0.9 | 6.1.6b | Recommendation | ECSS-E-ST-50-05_0900278 | 1 | Created | When two or more channels are transmitted simultaneously on the Earth-space link, the combined peak modulation index (resulting from the linear sum of the peak indexes) should not exceed 1,75 rad.
ECSS-E-ST-50-05C Rev. 2 | ECSS - Current v0.9 | 6.1.6c | Requirement | ECSS-E-ST-50-05_0900094 | 1 | Unchanged | When the specifications in 6.1.6b are not met, the combined peak modulation index shall be such that the resulting carrier suppression conforms to 6.1.11a.
ECSS-E-ST-50-05C Rev. 2 | ECSS - Current v0.9 | 6.1.6d | Requirement | ECSS-E-ST-50-05_0900095 | 1 | Unchanged | Worst case tolerances shall be used to meet clause 6.1.6.
ECSS-E-ST-50-05C Rev. 2 | ECSS - Current v0.9 | 6.1.7a | Requirement | ECSS-E-ST-50-05_0900096 | 1 | Unchanged | A positive-going video signal shall result in an advance of the phase of the radio frequency carrier.
ECSS-E-ST-50-05C Rev. 2 | ECSS - Current v0.9 | 6.1.7b | Requirement | ECSS-E-ST-50-05_0900097 | 1 | Unchanged | For directly modulated SP-L waveforms a symbol “1” shall result in an advance of the phase of the radio frequency carrier at the beginning of the symbol interval, and a symbol “0” in a delay.
ECSS-E-ST-50-05C Rev. 2 | ECSS - Current v0.9 | 6.1.8a | Requirement | ECSS-E-ST-50-05_0900098 | 1 | Unchanged | The phase deviation, as a function of the video voltage applied to the modulator, shall not deviate from the ideal linear response by more than ±3 % of the instantaneous value for deviations up to 1,5 rad peak.
ECSS-E-ST-50-05C Rev. 2 | ECSS - Current v0.9 | 6.1.9a | Requirement | ECSS-E-ST-50-05_0900099 | 1 | Unchanged | Residual amplitude modulation of the phase modulated RF signal shall be less than 2 %.
ECSS-E-ST-50-05C Rev. 2 | ECSS - Current v0.9 | 6.1.10a | Requirement | ECSS-E-ST-50-05_0900100 | 1 | Unchanged | The phase noise of the unmodulated carrier shall be measured in non-coherent mode.
ECSS-E-ST-50-05C Rev. 2 | ECSS - Current v0.9 | 6.1.10b | Requirement | ECSS-E-ST-50-05_0900101 | 1 | Unchanged | Phase noise of the unmodulated carrier, integrated between 10 Hz and 100 kHz, shall be less than the following values: 1. 2° r.m.s. at UHF (2 025 MHz - 2 110 MHz and 2 200 MHz - 2 290 MHz). 2. 4° r.m.s. at SHF (7 190 MHz - 7 235 MHz, and 8 450 MHz - 8 500 MHz).
ECSS-E-ST-50-05C Rev. 2 | ECSS - Current v0.9 | 6.1.10c | Requirement | ECSS-E-ST-50-05_0900102 | 1 | Unchanged | Phase noise of the unmodulated carrier, integrated between 0,1 Hz and 1 kHz, shall be less than 1° r.m.s. at UHF (2 110 MHz - 2 120 MHz and 2 290 MHz - 2 300 MHz).
ECSS-E-ST-50-05C Rev. 2 | ECSS - Current v0.9 | 6.1.10d | Requirement | ECSS-E-ST-50-05_0900103 | 1 | Unchanged | Phase noise of the unmodulated carrier, integrated between 1 Hz and 10 kHz, shall be less than the following values: 1. 4° r.m.s. at SHF (7 145 MHz - 7 190 MHz, and 8 400 MHz - 8 450 MHz). 2. 10° r.m.s. at EHF (31,8 GHz - 32,3 GHz and 34,2 GHz - 34,7 GHz).
ECSS-E-ST-50-05C Rev. 2 | ECSS - Current v0.9 | 6.1.10e | Requirement | ECSS-E-ST-50-05_0900104 | 1 | Unchanged | If specifications 6.1.10b, 6.1.10c and 6.1.10d are not met over the indicated integration ranges, integration shall be carried out taking into account the mission selected loop bandwidths and symbol rates.
ECSS-E-ST-50-05C Rev. 2 | ECSS - Current v0.9 | 6.1.11a | Requirement | ECSS-E-ST-50-05_0900105 | 1 | Unchanged | The residual power in the modulated carrier shall be greater than -15 dBc for space-Earth and -10 dBc for Earth-space links.
ECSS-E-ST-50-05C Rev. 2 | ECSS - Current v0.9 | 6.1.11b | Requirement | ECSS-E-ST-50-05_0900106 | 1 | Unchanged | Discrete lines in the unmodulated transmitted RF signal spectrum, caused by baseband or RF bandwidth limitations, non-linearity of the channel, digital implementation of the frequency synthesis, or any other effects shall be less than -45 dBc inside the occupied bandwidth.
ECSS-E-ST-50-05C Rev. 2 | ECSS - Current v0.9 | 6.1.11c | Requirement | ECSS-E-ST-50-05_0900107 | 1 | Unchanged | Modulation shall not result in the introduction of lines with power greater than -30 dBc in the occupied bandwidth.
ECSS-E-ST-50-05C Rev. 2 | ECSS - Current v0.9 | 6.1.11d | Requirement | ECSS-E-ST-50-05_0900108 | 1 | Unchanged | Modulation shall not result in the introduction of discrete spectral lines greater than -30 dBc in the following frequency ranges around the carrier: 1. ±60 kHz for UHF (2 200 MHz - 2 300 MHz); 2. ±220 kHz for SHF ( 8 400 MHz - 8 500 MHz); 3. ±850 kHz for EHF (31,8 GHz - 32,3 GHz).
ECSS-E-ST-50-05C Rev. 2 | ECSS - Current v0.9 | 6.1.11e | Requirement | ECSS-E-ST-50-05_0900109 | 1 | Unchanged | For the case of filtered SP-L modulation, the spectral lines at the even multiples of the symbol rate shall not be higher than -20 dBc.
ECSS-E-ST-50-05C Rev. 2 | ECSS - Current v0.9 | 6.1.11f | Requirement | ECSS-E-ST-50-05_0900110 | 1 | Unchanged | The out-of-band emission due to the modulation shall comply with the spectral roll-off of clause 6.3.
ECSS-E-ST-50-05C Rev. 2 | ECSS - Current v0.9 | 6.2.1a | Requirement | ECSS-E-ST-50-05_0900111 | 1 | Unchanged | Modulation with suppressed carrier shall be used rather than residual carrier phase modulation for telemetry in the UHF (2 200 MHz - 2 300 MHz), and SHF (8 025 MHz - 8 400 MHz and 8 400 MHz - 8 500 MHz) bands in the following cases: 1. Where application of clause 6.1 can lead to power flux densities at the carrier frequency in excess of the limits specified in clause 5.5.3. 2. In any case for symbol rates as defined by Figure 6-2 in excess of 1 Msps.
ECSS-E-ST-50-05C Rev. 2 | ECSS - Current v0.9 | 6.2.1b | Requirement | ECSS-E-ST-50-05_0900112 | 2 | Normative Change | For symbol rates in excess of 2 Msps (for the bands below 8 500 MHz) or 20 Msps (only for the 31,8 GHz - 32,3 GHz band) as defined by Figure 6 2, only TCM 8PSK (for the 8 025 MHz - 8 400 MHz band), filtered-OQPSK (for the bands below 8 400 MHz and for the 8 450 MHz - 8 500 MHz band) or GMSK (for all bands) shall be used. NOTE Users are encouraged to also use modulation with suppressed carrier in the range of symbol rates from 60 ksps to 1 Msps for the bands below 8 500 MHz.
ECSS-E-ST-50-05C Rev. 2 | ECSS - Current v0.9 | 6.2.1c | Requirement | ECSS-E-ST-50-05_0900113 | 1 | Unchanged | Data signals shall be PCM.
ECSS-E-ST-50-05C Rev. 2 | ECSS - Current v0.9 | 6.2.1d | Requirement | ECSS-E-ST-50-05_0900114 | 1 | Unchanged | The following modulation schemes shall be used: 1. BPSK (binary phase shift keying); 2. QPSK (quadrature phase shift keying); 3. UQPSK (unbalanced quadrature phase shift keying); 4. OQPSK (offset quadrature phase shift keying); 5. Filtered OQPSK; 6. GMSK (Gaussian minimum phase shift keying); 7. TCM 8PSK (8-ary phase shift keying).
ECSS-E-ST-50-05C Rev. 2 | ECSS - Current v0.9 | 6.2.1e | Requirement | ECSS-E-ST-50-05_0900115 | 1 | Unchanged | In the case of new projects, modulations 1 to 4 shall only be used for symbol rates of less than 2 Msps (for the bands below 8 500 MHz) or 20 Msps (only for the 31,8 GHz - 32,3 GHz band).
ECSS-E-ST-50-05C Rev. 2 | ECSS - Current v0.9 | 6.2.2a | Requirement | ECSS-E-ST-50-05_0900116 | 1 | Unchanged | The basic modulating PCM waveforms shall be used as per Table 6-4.
ECSS-E-ST-50-05C Rev. 2 | ECSS - Current v0.9 | 6.2.2b | Requirement | ECSS-E-ST-50-05_0900117 | 1 | Unchanged | If the ground stations network for the mission concerned has the capability for using the synchronization marker(s) to resolve the phase ambiguity, such techniques shall be used without performing differential encoding for BPSK, QPSK, OQPSK and UQPSK signals.
ECSS-E-ST-50-05C Rev. 2 | ECSS - Current v0.9 | 6.2.2c | Requirement | ECSS-E-ST-50-05_0900118 | 1 | Unchanged | If the ground stations network for the mission concerned does not have the capability to use the synchronization marker(s) to resolve the phase ambiguity, differential encoding shall be performed for BPSK, QPSK, OQPSK and UQPSK signals.
ECSS-E-ST-50-05C Rev. 2 | ECSS - Current v0.9 | 6.2.2d | Requirement | ECSS-E-ST-50-05_0900119 | 1 | Unchanged | In convolutionary encoded systems using conversion between NRZ-L and NRZ-M, the conversion from NRZ-L shall take place before the input to the convolutional encoder, and the conversion from NRZ-M to NRZ-L shall take place after the output from the Viterbi decoder in order to maximise performance.
ECSS-E-ST-50-05C Rev. 2 | ECSS - Current v0.9 | 6.2.2e | Recommendation | ECSS-E-ST-50-05_0900279 | 1 | Created | From a spectrum efficiency point of view, OQPSK should be used instead of QPSK.
ECSS-E-ST-50-05C Rev. 2 | ECSS - Current v0.9 | 6.2.3.1a | Requirement | ECSS-E-ST-50-05_0900121 | 1 | Unchanged | The carrier shall be reversed in phase at each data signal transition.
ECSS-E-ST-50-05C Rev. 2 | ECSS - Current v0.9 | 6.2.3.1b | Requirement | ECSS-E-ST-50-05_0900122 | 1 | Unchanged | The phase angle between the two constellation points shall be (180 ±2)°.
ECSS-E-ST-50-05C Rev. 2 | ECSS - Current v0.9 | 6.2.3.2a | Requirement | ECSS-E-ST-50-05_0900123 | 1 | Unchanged | The modulation shall be phase reversal keying of two phase quadrature carriers of equal amplitude by data channels with equal symbol rates with the constellation bit mapping of Figure 6-3.
ECSS-E-ST-50-05C Rev. 2 | ECSS - Current v0.9 | 6.2.3.2b | Requirement | ECSS-E-ST-50-05_0900124 | 1 | Unchanged | The phase angle between the two quadrature carriers shall be (90 ±5)°.
ECSS-E-ST-50-05C Rev. 2 | ECSS - Current v0.9 | 6.2.3.2c | Requirement | ECSS-E-ST-50-05_0900125 | 1 | Unchanged | The amplitude imbalance between the two quadrature carriers shall be less than 0,5 dB.
ECSS-E-ST-50-05C Rev. 2 | ECSS - Current v0.9 | 6.2.3.2d | Requirement | ECSS-E-ST-50-05_0900126 | 1 | Unchanged | Modulation shall be such that for each channel, the suppression of the signal from the other channel is more than 21 dB.
ECSS-E-ST-50-05C Rev. 2 | ECSS - Current v0.9 | 6.2.3.2e | Requirement | ECSS-E-ST-50-05_0900127 | 1 | Unchanged | The symbol clocks shall be synchronized to within ±2 % of the symbol period or 1 ns, whichever is larger.
ECSS-E-ST-50-05C Rev. 2 | ECSS - Current v0.9 | 6.2.3.2f | Requirement | ECSS-E-ST-50-05_0900128 | 1 | Unchanged | In cases when Q-DNRZ differential encoding is used to remove phase ambiguity and I/Q channel reversal at the receiver side, the following differential encoding equations shall be used: where, E1 and E2 represent the two data streams at the input of the differential encoder; E1 refers to the I-channel and E2 to the Q-channel; An and Bn represent the data streams at the output of the differential encoder at time n; An-1 and Bn-1 represent the output data streams at time n-1 (one symbol time before); An refers to the I-channel and Bn to the Q-channel; The parameters with a “bar” above represent the Boolean inverse; The two streams An and Bn are used as I and Q in figure 6-3.
ECSS-E-ST-50-05C Rev. 2 | ECSS - Current v0.9 | 6.2.3.3a | Requirement | ECSS-E-ST-50-05_0900129 | 1 | Unchanged | The data shall consist of two channels with different symbol rates and the modulation shall be phase-reversal keying of two-phase quadrature RF carriers with different amplitude.
ECSS-E-ST-50-05C Rev. 2 | ECSS - Current v0.9 | 6.2.3.3b | Requirement | ECSS-E-ST-50-05_0900130 | 1 | Unchanged | The phase angle between two quadrature carriers shall be (90 ±5)°.
ECSS-E-ST-50-05C Rev. 2 | ECSS - Current v0.9 | 6.2.3.3c | Requirement | ECSS-E-ST-50-05_0900131 | 1 | Unchanged | The deviation from the theoretical amplitude imbalance between the two quadrature carriers shall be less than 0,5 dB.
ECSS-E-ST-50-05C Rev. 2 | ECSS - Current v0.9 | 6.2.3.3d | Requirement | ECSS-E-ST-50-05_0900132 | 1 | Unchanged | Modulation shall be such that for each channel, the suppression of the signal from the other channel is more than 21 dB.
ECSS-E-ST-50-05C Rev. 2 | ECSS - Current v0.9 | 6.2.3.3e | Requirement | ECSS-E-ST-50-05_0900133 | 1 | Unchanged | The symbol rate imbalance shall be more than 0,05. NOTE The symbol rate imbalance is given by the equation: where Rs1 is the symbol rate of channel 1 and Rs2 the symbol rate of channel 2.
ECSS-E-ST-50-05C Rev. 2 | ECSS - Current v0.9 | 6.2.3.3f | Requirement | ECSS-E-ST-50-05_0900134 | 1 | Unchanged | The power imbalance shall be in the range 4 dB to 10 dB.
ECSS-E-ST-50-05C Rev. 2 | ECSS - Current v0.9 | 6.2.3.4a | Requirement | ECSS-E-ST-50-05_0900135 | 1 | Unchanged | The modulation shall be phase reversal keying of two phase quadrature carriers of equal amplitude by data channels with equal symbol rates with the Q-channel delayed by half a channel symbol period (being the channel symbol period ) with regard to the I-channel, and resulting in the constellation of Figure 6-3.
ECSS-E-ST-50-05C Rev. 2 | ECSS - Current v0.9 | 6.2.3.4b | Requirement | ECSS-E-ST-50-05_0900136 | 1 | Unchanged | The phase angle between the two quadrature carriers shall be (90 ±5)°.
ECSS-E-ST-50-05C Rev. 2 | ECSS - Current v0.9 | 6.2.3.4c | Requirement | ECSS-E-ST-50-05_0900137 | 1 | Unchanged | The amplitude imbalance between the two quadrature carriers shall be less than 0,5 dB.
ECSS-E-ST-50-05C Rev. 2 | ECSS - Current v0.9 | 6.2.3.4d | Requirement | ECSS-E-ST-50-05_0900138 | 1 | Unchanged | Modulation shall be such that for each channel, the suppression of the signal from the other channel is more than 21 dB.
ECSS-E-ST-50-05C Rev. 2 | ECSS - Current v0.9 | 6.2.3.4e | Requirement | ECSS-E-ST-50-05_0900139 | 1 | Unchanged | The symbol clocks shall be synchronized to within ±2 % of the symbol period or 1 ns, whichever is larger.
ECSS-E-ST-50-05C Rev. 2 | ECSS - Current v0.9 | 6.2.3.4f | Requirement | ECSS-E-ST-50-05_0900140 | 1 | Unchanged | In case differential encoding is used, the convention for OQPSK shall be as follows: The stream of symbols ck, each one of duration is the input to the differential encoder. ck is split into two different steams a and b, each one of duration such that: The streams and are the outputs of the differential encoder and the inputs to the OQPSK modulator. NOTE 1 In order to provide a better understanding on the implementation of the differential decoding, equations for the decoder are proposed below. Decoder equations: where are the outputs of the demodulator and the inputs to the differential decoder. The stream of symbols at the output of the differential decoder is either given by: and or and depending on the ambiguity in the phase and sampling time delay in the receiver. In both cases the output data stream is the same. NOTE 2 The sign ^ denotes an estimate of the variable. If there are no transmission errors, then (where is the original symbol stream input to the differential encoder).
ECSS-E-ST-50-05C Rev. 2 | ECSS - Current v0.9 | 6.2.3.4g | Requirement | ECSS-E-ST-50-05_0900141 | 1 | Unchanged | If filtering is used, it shall be performed as follows: 1. For very high data rates in the 8 025 MHz - 8 400 MHz band when the hardware used does not support baseband shaping, post-amplifier shaping using a filter located at the output of the non-linear power amplifier as described in 6.2.3.4l. 2. For all other cases, square-root raised-cosine (SRRC) baseband shaping filter with roll-off factor a of 0,5 located prior to the modulator as described in 6.2.3.4i, 6.2.3.4j and 6.2.3.4k.
ECSS-E-ST-50-05C Rev. 2 | ECSS - Current v0.9 | 6.2.3.4h | Requirement | ECSS-E-ST-50-05_0900142 | 1 | Unchanged | If filtering is used, the pre-detection filter (matched filter) in the receiver shall be an SRRC baseband shaping filter with roll-off factor a of 0,5 as described in 6.2.3.4i, 6.2.3.4j and 6.2.3.4k.
ECSS-E-ST-50-05C Rev. 2 | ECSS - Current v0.9 | 6.2.3.4i | Requirement | ECSS-E-ST-50-05_0900143 | 1 | Unchanged | The baseband SRRC filter shall have the normalized transfer function given by: where is the Nyquist frequency. NOTE The non-normalized value of H(f) can be obtained multiplying its normalized value by .
ECSS-E-ST-50-05C Rev. 2 | ECSS - Current v0.9 | 6.2.3.4j | Requirement | ECSS-E-ST-50-05_0900144 | 1 | Unchanged | The impulse response of the SRRC filter shall be given by:
ECSS-E-ST-50-05C Rev. 2 | ECSS - Current v0.9 | 6.2.3.4k | Requirement | ECSS-E-ST-50-05_0900145 | 1 | Unchanged | In the case of digital implementation, the FIR filter impulse response shall be at least 16 bits long.
ECSS-E-ST-50-05C Rev. 2 | ECSS - Current v0.9 | 6.2.3.4l | Recommendation | ECSS-E-ST-50-05_0900280 | 1 | Created | The post-amplifier filtering should be obtained with a 4 poles/2 zeros elliptic filter characterized with the normalized transfer function given in Figure 6-4.
ECSS-E-ST-50-05C Rev. 2 | ECSS - Current v0.9 | 6.2.3.5a | Requirement | ECSS-E-ST-50-05_0900147 | 1 | Unchanged | The GMSK modulation format shall be as described in 9.1. NOTE The NRZ-L source symbols are pre-coded prior to modulation.
ECSS-E-ST-50-05C Rev. 2 | ECSS - Current v0.9 | 6.2.3.5b | Requirement | ECSS-E-ST-50-05_0900148 | 1 | Unchanged | For category A applications and for the 8 025 MHz - 8 400 MHz band, a BTS = 0,25 shall be used together with pre-coding where: B = one-sided 3-dB bandwidth of the filter; TS = symbol duration in accordance with Figure 6-1 and Figure 6-2.
ECSS-E-ST-50-05C Rev. 2 | ECSS - Current v0.9 | 6.2.3.5c | Requirement | ECSS-E-ST-50-05_0900149 | 1 | Unchanged | For category B applications, a BTS = 0,5 shall be used together with precoding where: B = one-sided 3-dB bandwidth of the filter; TS = symbol duration in accordance with Figure 6-1 and Figure 6-2.
ECSS-E-ST-50-05C Rev. 2 | ECSS - Current v0.9 | 6.2.3.5d | Requirement | ECSS-E-ST-50-05_0900150 | 1 | Unchanged | In the case of impairments the following conditions shall be met: 1. For an I-Q implementation of the modulator: (a) A phase angle between the two quadrature carriers of (90 ± 5)°. (b) An amplitude imbalance between the two quadrature carriers of less than 0,5 dB. (c) A modulation such that for each channel, the suppression of the signal from the other channel is more than 21 dB. 2. For any implementation, a synchronization of the symbol clocks within ±2 % of the symbol period or 1 ns, whichever is larger. 3. For digital implementation: (a) A FIR filter impulse response of at least 4 bits long for category B applications and 5 bits long for category A applications. (b) A minimum number of bits for the FIR coefficient quantization of 12.
ECSS-E-ST-50-05C Rev. 2 | ECSS - Current v0.9 | 6.2.3.6a | Requirement | ECSS-E-ST-50-05_0900151 | 1 | Unchanged | The modulation format shall be as described in 9.2. NOTE The NRZ-L input symbols are encoded differentially and convolutionally by the 4-dimensional 8PSK-TCM modulator.
ECSS-E-ST-50-05C Rev. 2 | ECSS - Current v0.9 | 6.2.3.6b | Requirement | ECSS-E-ST-50-05_0900152 | 1 | Unchanged | The phase angle between any two adjacent phase states shall be (45 ± 1,5)° peak.
ECSS-E-ST-50-05C Rev. 2 | ECSS - Current v0.9 | 6.2.3.6c | Requirement | ECSS-E-ST-50-05_0900153 | 1 | Unchanged | The amplitude imbalance between any two adjacent phase states shall be less than 0,3 dB peak.
ECSS-E-ST-50-05C Rev. 2 | ECSS - Current v0.9 | 6.2.3.6d | Requirement | ECSS-E-ST-50-05_0900154 | 1 | Unchanged | The carrier rejection shall be at least 30 dB.
ECSS-E-ST-50-05C Rev. 2 | ECSS - Current v0.9 | 6.2.3.6e | Requirement | ECSS-E-ST-50-05_0900155 | 1 | Unchanged | The side-band signal rejection shall be at least 30 dB, assuming, in the case of a linear modulator, a power variation of 6 dB in the modulating signal around the mean value.
ECSS-E-ST-50-05C Rev. 2 | ECSS - Current v0.9 | 6.2.4a | Requirement | ECSS-E-ST-50-05_0900156 | 1 | Unchanged | To ensure recovery of the symbol clock by the ground demodulators, a pseudo-randomizer in conformance with ECSS-E-ST-50-01 clause 9 shall be used.
ECSS-E-ST-50-05C Rev. 2 | ECSS - Current v0.9 | 6.2.5a | Requirement | ECSS-E-ST-50-05_0900157 | 1 | Unchanged | The telemetry symbol rate shall be within ±1 × 10-4 of its nominal value at all times.
ECSS-E-ST-50-05C Rev. 2 | ECSS - Current v0.9 | 6.2.5b | Requirement | ECSS-E-ST-50-05_0900158 | 1 | Unchanged | The telemetry symbol rate variation due to power-supply voltage, temperature and other spacecraft influences shall be less than ±1 × 10-5 over any 5 minutes period.
ECSS-E-ST-50-05C Rev. 2 | ECSS - Current v0.9 | 6.2.5c | Requirement | ECSS-E-ST-50-05_0900159 | 1 | Unchanged | The telemetry symbol rate short-term variation shall be less than ±1 × 10-6, over any time period less than or equal to 100 times the symbol duration.
ECSS-E-ST-50-05C Rev. 2 | ECSS - Current v0.9 | 6.2.6a | Requirement | ECSS-E-ST-50-05_0900160 | 1 | Unchanged | The phase noise of the unmodulated carrier shall be measured in non-coherent mode.
ECSS-E-ST-50-05C Rev. 2 | ECSS - Current v0.9 | 6.2.6b | Requirement | ECSS-E-ST-50-05_0900161 | 1 | Unchanged | Phase noise of the unmodulated carrier, integrated between 100 Hz and 1 MHz shall be less than 2° r.m.s. at UHF for the 2 200 MHz - 2 300 MHz band.
ECSS-E-ST-50-05C Rev. 2 | ECSS - Current v0.9 | 6.2.6c | Requirement | ECSS-E-ST-50-05_0900162 | 1 | Unchanged | Phase noise of the unmodulated carrier, integrated between 100 Hz and 1 MHz shall be less than 6° r.m.s. at SHF for the 8 025 MHz - 8 500 MHz band.
ECSS-E-ST-50-05C Rev. 2 | ECSS - Current v0.9 | 6.2.6d | Requirement | ECSS-E-ST-50-05_0900163 | 1 | Unchanged | Phase noise of the unmodulated carrier, integrated between 100 Hz and 1 MHz shall be less than 10° r.m.s. at EHF for the 25,5 GHz - 27,0 GHz and 31,8 GHz - 32,3 GHz. bands.
ECSS-E-ST-50-05C Rev. 2 | ECSS - Current v0.9 | 6.2.6e | Requirement | ECSS-E-ST-50-05_0900164 | 1 | Unchanged | If specifications 6.2.6b, 6.2.6c and 6.2.6d are not met over the indicated integration ranges, integration shall be carried out taking into account the mission selected loop bandwidths and symbol rates.
ECSS-E-ST-50-05C Rev. 2 | ECSS - Current v0.9 | 6.2.7a | Requirement | ECSS-E-ST-50-05_0900165 | 1 | Unchanged | The carrier suppression shall always be greater than 30 dBc.
ECSS-E-ST-50-05C Rev. 2 | ECSS - Current v0.9 | 6.2.7b | Requirement | ECSS-E-ST-50-05_0900166 | 1 | Unchanged | Discrete lines in the transmitted RF signal spectrum, caused by baseband or RF bandwidth limitations, non-linearity of the channel, or any other effects shall be less than -45 dBc inside the occupied bandwidth.
ECSS-E-ST-50-05C Rev. 2 | ECSS - Current v0.9 | 6.2.7c | Requirement | ECSS-E-ST-50-05_0900167 | 1 | Unchanged | Modulation shall not result in the introduction of lines with power greater than -30 dBc in the occupied bandwidth.
ECSS-E-ST-50-05C Rev. 2 | ECSS - Current v0.9 | 6.2.7d | Requirement | ECSS-E-ST-50-05_0900168 | 1 | Unchanged | The out-of-band emission due to the modulation shall conform to the spectral roll-off of clause 6.3.
ECSS-E-ST-50-05C Rev. 2 | ECSS - Current v0.9 | 6.3a | Requirement | ECSS-E-ST-50-05_0900169 | 2 | Normative Change | The emitted telemetry spectrum for all Space Science services projects, which utilize space-to-Earth link frequency assignments in the bands 2 200 MHz - 2 290 MHz, 8 025 MHz - 8 400 MHz, or 8 450 MHz - 8 500 MHz with symbol rates RS higher than 60 ksps shall adhere to the spectral emission masks of Figure 6-5 when measured at the reference point shown in Figure 6-2, where RES is as follows: 1. For SP-L modulation, two times the NRZ symbol rate Rs, reciprocal of the symbol duration defined in Figure 6-1 and Figure 6-2 (RES = 2 x RS). 2. For 8PSK TCM modulation, includes the overhead due to the signal processing up to the constellation mapper output (see Figure 9-1 and 9.2.6.2b). 3. In any other case, equal to RS, reciprocal of the symbol duration defined in Figure 6-1 and Figure 6-2. NOTE 1 See Figure 6-1 and Figure 6-2 for symbol rate definition. NOTE 2 The emitted spectrum is measured relative to the peak of the telemetry spectrum and excluding all spurious emissions. NOTE 3 None of the bands 2 200 MHz - 2 290 MHz, 8 025 MHz -8 400 MHz, or 8 450 MHz - 8 500 MHz, is allocated to space research deep space missions.
ECSS-E-ST-50-05C Rev. 2 | ECSS - Current v0.9 | 7.1.1.2a | Requirement | ECSS-E-ST-50-05_0900174 | 1 | Unchanged | For safe acquisition, a period of time commensurate with a triangular frequency search in the worst case condition on link margin shall be allowed. NOTE This is independent of the methods used for the acquisition of the Earth station receivers and demodulators.
ECSS-E-ST-50-05C Rev. 2 | ECSS - Current v0.9 | 7.1.2a | Requirement | ECSS-E-ST-50-05_0900175 | 1 | Unchanged | As a secondary mode of operation, the spacecraft transmitter shall have capability to be activated by telecommand.
ECSS-E-ST-50-05C Rev. 2 | ECSS - Current v0.9 | 7.1.2b | Recommendation | ECSS-E-ST-50-05_0900282 | 1 | Created | The telecommand referred in 7.1.2.a should be issued after the frequency sweep referred to in 7.2.
ECSS-E-ST-50-05C Rev. 2 | ECSS - Current v0.9 | 7.1.3a | Requirement | ECSS-E-ST-50-05_0900177 | 1 | Unchanged | If the coherent mode of the spacecraft transmitter is used, this shall be activated automatically or by telecommand, in the latter case, after acquisition of the Earth-space link is confirmed.
ECSS-E-ST-50-05C Rev. 2 | ECSS - Current v0.9 | 7.1.3b | Requirement | ECSS-E-ST-50-05_0900178 | 1 | Unchanged | When the status of the transponder changes between coherent and non-coherent, and the resulting frequency step in the space-Earth link causes a loss of telemetry, a new acquisition of the space-Earth link shall be performed.
ECSS-E-ST-50-05C Rev. 2 | ECSS - Current v0.9 | 7.2.1a | Requirement | ECSS-E-ST-50-05_0900179 | 1 | Unchanged | During acquisition, no data or subcarrier modulation shall be present on the RF carrier transmitted by the ground station.
ECSS-E-ST-50-05C Rev. 2 | ECSS - Current v0.9 | 7.2.1b | Requirement | ECSS-E-ST-50-05_0900180 | 1 | Unchanged | The carrier shall be swept in frequency with a symmetrical triangular waveform, i.e. the frequency shall be linearly swept around a centre frequency, with suitable amplitude and shall be phase continuous.
ECSS-E-ST-50-05C Rev. 2 | ECSS - Current v0.9 | 7.2.1c | Requirement | ECSS-E-ST-50-05_0900181 | 1 | Unchanged | After a single sweep the frequency shall return to the centre value.
ECSS-E-ST-50-05C Rev. 2 | ECSS - Current v0.9 | 7.2.1d | Requirement | ECSS-E-ST-50-05_0900182 | 1 | Unchanged | If Doppler compensation is used, then Doppler shift predictions with an error of 5 kHz maximum shall be available at the station. NOTE The centre frequency can be offset from the assigned value to compensate for Doppler shift and, if this information is available, for drift of the transponder local oscillator.
ECSS-E-ST-50-05C Rev. 2 | ECSS - Current v0.9 | 7.2.1e | Requirement | ECSS-E-ST-50-05_0900183 | 1 | Unchanged | The sweep amplitude shall be selected to: 1. ensure sweeping over the transponder best lock frequency; 2. remain inside the transponder tracking range.
ECSS-E-ST-50-05C Rev. 2 | ECSS - Current v0.9 | 7.2.1f | Requirement | ECSS-E-ST-50-05_0900184 | 1 | Unchanged | The lock status of the transponder shall be transmitted in the spacecraft telemetry data for operational use by the Earth station. NOTE A standard location of the transponder lock status telemetry is specified in the Command Link Control (CLCW) as described in clause 6.3 of ECSS-E-ST-50-04.
ECSS-E-ST-50-05C Rev. 2 | ECSS - Current v0.9 | 7.2.1g | Requirement | ECSS-E-ST-50-05_0900185 | 1 | Unchanged | After receipt of the confirmation of lock, the Earth station shall bring the carrier frequency to the assigned value.
ECSS-E-ST-50-05C Rev. 2 | ECSS - Current v0.9 | 7.2.1h | Requirement | ECSS-E-ST-50-05_0900186 | 1 | Unchanged | All frequency excursions shall take place at a constant rate, selected such that the transponder phase-lock loop has no difficulty acquiring the carrier and tracking the sweep.
ECSS-E-ST-50-05C Rev. 2 | ECSS - Current v0.9 | 7.2.1i | Requirement | ECSS-E-ST-50-05_0900187 | 1 | Unchanged | Any frequency discontinuities and jumps shall be smaller than 1/100 of the transponder PLL lock-in range.
ECSS-E-ST-50-05C Rev. 2 | ECSS - Current v0.9 | 7.2.1j | Recommendation | ECSS-E-ST-50-05_0900283 | 1 | Created | The following values, consistent with a transponder second order phase-lock loop bandwidth 2 BL = 800 Hz and a damping factor 0,7 < z < 1,2, should be used: 1. Maximum sweep rate: 32 kHz/s. 2. Maximum discontinuity: 10 Hz. 3. Maximum sweep range: ±150 kHz.
ECSS-E-ST-50-05C Rev. 2 | ECSS - Current v0.9 | 7.2.1k | Recommendation | ECSS-E-ST-50-05_0900284 | 1 | Created | The Earth station design should be such that it can support transponders with other PLL loop bandwidths. NOTE This can be achieved by including flexibility on the parameters given in 7.2.1j.
ECSS-E-ST-50-05C Rev. 2 | ECSS - Current v0.9 | 7.2.1l | Requirement | ECSS-E-ST-50-05_0900190 | 1 | Unchanged | Onboard demodulators shall not use frequency sweep for subcarrier (when present) or bit clock acquisition.
ECSS-E-ST-50-05C Rev. 2 | ECSS - Current v0.9 | 7.2.1m | Requirement | ECSS-E-ST-50-05_0900191 | 1 | Unchanged | Subcarrier (when present) and bit clock acquisition shall be achieved using the preamble transmitted before all uplink messages. NOTE The idle sequence as specified in clause 9.2.3 of ECSS-E-ST-50-04 is transmitted at all times (except during acquisition) to limit the power spectral density from the Earth transmitters.
ECSS-E-ST-50-05C Rev. 2 | ECSS - Current v0.9 | 7.2.2a | Requirement | ECSS-E-ST-50-05_0900192 | 1 | Unchanged | The acquisition procedure shall be the same as that described in 7.2.1 for 2 025 MHz - 2 110 MHz, except that Doppler compensation of the uplink carrier frequency is performed and that the carrier frequency is not brought to the assigned value after acquisition.
ECSS-E-ST-50-05C Rev. 2 | ECSS - Current v0.9 | 7.2.2b | Requirement | ECSS-E-ST-50-05_0900193 | 1 | Unchanged | The compensation for Doppler shift and transponder local oscillator drift shall be corrected with a periodicity that ensures that the received frequency remains within ±5 kHz of the estimated best lock frequency. NOTE Further frequency corrections need not be performed (such as the continuous compensation of Doppler shift).
ECSS-E-ST-50-05C Rev. 2 | ECSS - Current v0.9 | 7.2.2c | Requirement | ECSS-E-ST-50-05_0900194 | 1 | Unchanged | To provide a means of estimating the best lock frequency, the transponder PLL error voltage (loop stress) shall be transmitted to the ground via the spacecraft telemetry.
ECSS-E-ST-50-05C Rev. 2 | ECSS - Current v0.9 | 7.2.2d | Requirement | ECSS-E-ST-50-05_0900195 | 1 | Unchanged | The resolution of this information shall correspond to frequency steps of the order of the PLL bandwidth (2 BL) or less.
ECSS-E-ST-50-05C Rev. 2 | ECSS - Current v0.9 | 7.2.2e | Requirement | ECSS-E-ST-50-05_0900196 | 1 | Unchanged | The Earth station shall have capability to support a continuous frequency sweep with the following specifications: 1. Sweep rate: 1 Hz/s to 10 kHz/s. 2. Sweep range: ±100 Hz to ±300 kHz.
ECSS-E-ST-50-05C Rev. 2 | ECSS - Current v0.9 | 7.2.3a | Requirement | ECSS-E-ST-50-05_0900197 | 1 | Unchanged | The acquisition procedure shall be the same as that described in 7.2.2, except that the sweep parameters are: 1. Sweep rate: 1 Hz/s to 10 kHz/s. 2. Maximum sweep range: ±1 MHz.
ECSS-E-ST-50-05C Rev. 2 | ECSS - Current v0.9 | 7.2.4a | Requirement | ECSS-E-ST-50-05_0900198 | 1 | Unchanged | The acquisition procedure shall be the same as that described in 7.2.1, except that the sweep parameters are: 1. Sweep rate: 100 Hz/s to 50 kHz/s. 2. Maximum discontinuity: 1 Hz. 3. Maximum sweep range: ±500 kHz.
ECSS-E-ST-50-05C Rev. 2 | ECSS - Current v0.9 | 7.2.4b | Recommendation | ECSS-E-ST-50-05_0900285 | 1 | Created | The Earth station design should be such that it can enable the support of transponders with other PLL bandwidths. NOTE This can be achieved by including flexibility on the parameters given in 7.2.4a.
ECSS-E-ST-50-05C Rev. 2 | ECSS - Current v0.9 | 8.2.2a | Requirement | ECSS-E-ST-50-05_0900200 | 1 | Unchanged | The first draft of the document shall be prepared in the Phase B (preliminary definition) of the project by the responsible engineering department using inputs from the study or project manager.
ECSS-E-ST-50-05C Rev. 2 | ECSS - Current v0.9 | 8.2.2b | Requirement | ECSS-E-ST-50-05_0900201 | 1 | Unchanged | The document referred in 8.2.2a shall contain all the relevant parameters for any new ground systems to be developed for the project and for the computation of the link budget.
ECSS-E-ST-50-05C Rev. 2 | ECSS - Current v0.9 | 8.2.2c | Recommendation | ECSS-E-ST-50-05_0900286 | 1 | Created | When the definitive spacecraft parameters are specified, the final version of the document should be produced and agreed upon by the project manager and the duly appointed representative of the network operations manager.
ECSS-E-ST-50-05C Rev. 2 | ECSS - Current v0.9 | 8.2.2d | Requirement | ECSS-E-ST-50-05_0900203 | 1 | Unchanged | From the time the final version of the document is produced on, the document shall be under the control of the project manager, who shall agree with the responsible engineering department any changes to the parameters.
ECSS-E-ST-50-05C Rev. 2 | ECSS - Current v0.9 | 8.2.2e | Requirement | ECSS-E-ST-50-05_0900204 | 1 | Unchanged | The spacecraft-Earth station interface control document shall be established in conformance with the DRD in Annex A.
ECSS-E-ST-50-05C Rev. 2 | ECSS - Current v0.9 | 8.2.2f | Requirement | ECSS-E-ST-50-05_0900205 | 1 | Unchanged | The spacecraft-ground network interface control document shall act as a source document for all data to be used in the preparation of the link budget tables.
ECSS-E-ST-50-05C Rev. 2 | ECSS - Current v0.9 | 8.3.1a | Requirement | ECSS-E-ST-50-05_0900206 | 1 | Unchanged | Link budget tables shall be prepared by the spacecraft project responsible for the correct modelling of all aspects of the links between spacecraft and Earth stations.
ECSS-E-ST-50-05C Rev. 2 | ECSS - Current v0.9 | 8.3.1b | Requirement | ECSS-E-ST-50-05_0900207 | 1 | Unchanged | The link budget tables shall be used throughout the course of the project to monitor the quality of the spacecraft-Earth network interface and be subject to verification by the engineering department responsible.
ECSS-E-ST-50-05C Rev. 2 | ECSS - Current v0.9 | 8.3.1c | Requirement | ECSS-E-ST-50-05_0900208 | 1 | Unchanged | Although the exact format may vary from application to application, the same terminology and parameters shall be used. NOTE For this purpose, the terminology and parameters of the telecommunication link design control table in CCSDS RF & Modulation Blue Book, CCSDS 401.0-B, Recommendation 4.1.2 are used with exception of the layout.
ECSS-E-ST-50-05C Rev. 2 | ECSS - Current v0.9 | 8.3.2a | Recommendation | ECSS-E-ST-50-05_0900287 | 1 | Created | Separate link budgets should be produced for all different parameter combinations (e.g. different Earth stations, different spacecraft antennas, and bit rates).
ECSS-E-ST-50-05C Rev. 2 | ECSS - Current v0.9 | 8.3.2b | Recommendation | ECSS-E-ST-50-05_0900288 | 1 | Created | For a given set of parameters the link budget should be evaluated for the planned maximum distance of the spacecraft from the Earth for which these parameters are used.
ECSS-E-ST-50-05C Rev. 2 | ECSS - Current v0.9 | 8.3.2c | Recommendation | ECSS-E-ST-50-05_0900289 | 1 | Created | For each parameter entering the link budget, three values should be used: 1. The design value D, which is the value of the parameter expected under nominal conditions. 2. The adverse tolerance A, which takes into consideration adverse conditions such as extreme temperatures, extreme voltages, end of life, and end of maintenance period. NOTE The adverse tolerance is defined as the worst case of a parameter minus the design value in dB. Normally, the adverse tolerance is the value given in a design specification. 3. The favourable tolerance F, which takes into consideration best case conditions such as benign environment beginning of life, and equipment recently maintained. NOTE The favourable tolerance is defined as the best case of a parameter minus the design value in dB. Often the favourable tolerance, particularly in the design phase of a project, represents an informed estimate on how to improve the equipment over the original design.
ECSS-E-ST-50-05C Rev. 2 | ECSS - Current v0.9 | 8.3.2d | Recommendation | ECSS-E-ST-50-05_0900290 | 1 | Created | From the design value, the adverse and the favourable tolerances, the mean value mn and the variance (sn2), based on a particular probability density function identified in Table 8-1 for each parameter should be calculated according to the equations given in Figure 8-1 for each of the distributions represented.
ECSS-E-ST-50-05C Rev. 2 | ECSS - Current v0.9 | 8.3.2e | Recommendation | ECSS-E-ST-50-05_0900291 | 1 | Created | Margins for budgets based on the design value, favourable tolerance, adverse tolerance, mean value, mean -3s and worst case RSS should be calculated as follows: 1. The margin for mean - 3s is: margin for mean parameters . 2. The worst case RSS margin is: margin for design parameters . NOTE Note that the calculation of the variances of the margin from the sum of variances of its components, which have different density functions, is valid only if all the variances are of approximately the same magnitude.
ECSS-E-ST-50-05C Rev. 2 | ECSS - Current v0.9 | 8.3.2f | Requirement | ECSS-E-ST-50-05_0900214 | 1 | Unchanged | If a particular variance is dominant, its statistics shall be treated separately.
ECSS-E-ST-50-05C Rev. 2 | ECSS - Current v0.9 | 8.3.2g | Requirement | ECSS-E-ST-50-05_0900215 | 1 | Unchanged | The jitter performance of the recovered carrier shall be included in the calculation of the degradation in the demodulation processes.
ECSS-E-ST-50-05C Rev. 2 | ECSS - Current v0.9 | 8.3.2h | Permission | ECSS-E-ST-50-05_0900292 | 1 | Created | Each project may have its own criteria for acceptability of link performance, using the various margins calculated in the link budget tables.
ECSS-E-ST-50-05C Rev. 2 | ECSS - Current v0.9 | 8.3.2i | Recommendation | ECSS-E-ST-50-05_0900293 | 1 | Created | Margins based on design parameters should exceed 3 dB, and those on the RSS worst case and the mean -3s should exceed 0 dB. a. These recommendations have been derived from practical experience.
ECSS-E-ST-50-05C Rev. 2 | ECSS - Current v0.9 | 8.3.2j | Recommendation | ECSS-E-ST-50-05_0900294 | 1 | Created | The link budget tables should: 1. be kept updated during the evolution of the project; 2. reflect new information coming from the spacecraft unit, subsystem and system acceptance tests and from spacecraft-ground network compatibility tests.
ECSS-E-ST-50-05C Rev. 2 | ECSS - Current v0.9 | 8.4a | Requirement | ECSS-E-ST-50-05_0900219 | 1 | Unchanged | The compatibility of the space element and the ground stations shall be tested in conformance with requirements on “Communication compatibility test” of clauses on “ Overall system qualification test” and “Overall system acceptance test” of ECSS-E-ST-10-03. NOTE Specific ranging and Doppler tracking tests are given in clause 5 of ECSS-E-ST-50-02.
ECSS-E-ST-50-05C Rev. 2 | ECSS - Current v0.9 | 8.4b | Requirement | ECSS-E-ST-50-05_0900220 | 1 | Unchanged | Such tests shall be made with representative models of spacecraft TTC flight equipment (engineering model as a minimum) and Earth station equipment. NOTE See also clause B.1.1.4 of ECSS-E-ST-10-02.
ECSS-E-ST-50-05C Rev. 2 | ECSS - Current v0.9 | 8.4c | Recommendation | ECSS-E-ST-50-05_0900297 | 1 | Created | Where new developments or extensive modifications of existing equipment are involved, preliminary tests should be made in an early phase of the programme using engineering, development or breadboard equipment. NOTE The tests to be performed during compatibility testing vary from project to project. The purpose of the tests is always to establish thresholds and limiting values so that a good assessment of available margins can be made.
ECSS-E-ST-50-05C Rev. 2 | ECSS - Current v0.9 | 8.4d | Requirement | ECSS-E-ST-50-05_0900222 | 1 | Unchanged | A compatibility test plan, detailing as a minimum the tests to be performed, the minimum required values for critical parameters, and the spacecraft and Earth station equipment to be used, shall be drawn up before commencement of the test activities.
ECSS-E-ST-50-05C Rev. 2 | ECSS - Current v0.9 | 8.4e | Requirement | ECSS-E-ST-50-05_0900223 | 1 | Unchanged | At the conclusion of the tests, a compatibility test report, containing a formal statement on the compatibility of the spacecraft and the ground network, shall be issued by the engineering department responsible.
ECSS-E-ST-50-05C Rev. 2 | ECSS - Current v0.9 | 9.1a | Requirement | ECSS-E-ST-50-05_0900224 | 1 | Unchanged | The modulated RF carrier shall conform to the following expressions: where P is the power of the carrier; f is the centre frequency; j(t) is the phase of the modulated carrier; j0 is a constant random phase; and, where ak = (-1)k dk dk-1 are the pre-coder output symbols; dk = { ±1 } is the k-th information symbol to be transmitted. The instantaneous frequency pulse g(t) is obtained through a linear filter with impulse response defined by: where * means convolution, h(t) is the Gaussian density function: where with ln (n) = natural logarithm (base = e); B = one-sided 3-dB bandwidth of the filter with impulse response h(t); Ts = the duration of one input symbol as defined in Figure 6-1 and Figure 6-2. NOTE The specified pre-coding suppresses the need for differential decoding at the receiver side and improves the receiver performances.
ECSS-E-ST-50-05C Rev. 2 | ECSS - Current v0.9 | 9.2.2a | Requirement | ECSS-E-ST-50-05_0900225 | 1 | Unchanged | The 4 dimensional-8PSK trellis coded modulator shall combine a serial to parallel converter, a differential encoder, a trellis encoder, i.e. a convolutional coder, a constellation mapper and an 8PSK modulator NOTE See Figure 9-1.
ECSS-E-ST-50-05C Rev. 2 | ECSS - Current v0.9 | 9.2.2b | Requirement | ECSS-E-ST-50-05_0900226 | 1 | Unchanged | The trellis encoder shall be based on a 64 state systematic convolutional encoder. NOTE The trellis encoder is considered as the inner code if a block code is introduced.
ECSS-E-ST-50-05C Rev. 2 | ECSS - Current v0.9 | 9.2.2c | Requirement | ECSS-E-ST-50-05_0900227 | 1 | Unchanged | Carrier phase ambiguity shall be resolved by the use of a differential encoder located before the trellis encoder.
ECSS-E-ST-50-05C Rev. 2 | ECSS - Current v0.9 | 9.2.2d | Requirement | ECSS-E-ST-50-05_0900228 | 1 | Unchanged | Spectral efficiency factor (SEF) of 2 symbols/channel symbol and 2,5 symbols/channel symbol shall be achieved by one of the architectures of the constellation mapper described in 9.2.5a and 9.2.5b. NOTE If the input data stream is paralleled into b lines, for k multidimensional 8-ary channel symbols (k = 4 in this case) the spectral efficiency factor of the modulation is SEF = r = b/k. Figure 9-1 shows the general principle of the 4D-8PSK TCM modulator.
ECSS-E-ST-50-05C Rev. 2 | ECSS - Current v0.9 | 9.2.2e | Requirement | ECSS-E-ST-50-05_0900229 | 1 | Unchanged | The constellation mapper shall deliver 4 parallel symbols coded with three bits to perform 8PSK modulation based on natural mapping (i.e., 0, 1, 2 …, 7 anticlockwise).
ECSS-E-ST-50-05C Rev. 2 | ECSS - Current v0.9 | 9.2.2f | Requirement | ECSS-E-ST-50-05_0900230 | 1 | Unchanged | The output switch shall address successively each of the four possible channel symbols to the 8PSK modulator.
ECSS-E-ST-50-05C Rev. 2 | ECSS - Current v0.9 | 9.2.2g | Requirement | ECSS-E-ST-50-05_0900231 | 1 | Unchanged | The four channel symbols shall be transmitted during “b” symbol times. NOTE The constellation rate is therefore b/4. At SEF = 2, b= i = 8 while at SEF = 2,5, b = i = 10. Due to the trellis encoder the number of lines at the input of the constellation mapper is b + 1 (either 9 or 11).
ECSS-E-ST-50-05C Rev. 2 | ECSS - Current v0.9 | 9.2.3a | Recommendation | ECSS-E-ST-50-05_0900298 | 1 | Created | To eliminate 22,5° phase ambiguity on carrier synchronization, the codes represented in Figure 9-2 should be used.
ECSS-E-ST-50-05C Rev. 2 | ECSS - Current v0.9 | 9.2.4a | Requirement | ECSS-E-ST-50-05_0900233 | 1 | Unchanged | The 64 states L = 7, rate 3/4 systematic trellis encoder shall be as represented in Figure 9-3, which is the same encoder for both SEF values. NOTE The corresponding polynomials (in octal) are: h3 = 050, h2 = 024, h1 = 006, h0 = 103
ECSS-E-ST-50-05C Rev. 2 | ECSS - Current v0.9 | 9.2.5a | Requirement | ECSS-E-ST-50-05_0900234 | 1 | Unchanged | The constellation mapper for SEF = 2 shall conform to Figure 9-4.
ECSS-E-ST-50-05C Rev. 2 | ECSS - Current v0.9 | 9.2.5b | Requirement | ECSS-E-ST-50-05_0900235 | 1 | Unchanged | The constellation mapper for SEF = 2,5 shall conform to Figure 9-5.
ECSS-E-ST-50-05C Rev. 2 | ECSS - Current v0.9 | 9.2.5c | Requirement | ECSS-E-ST-50-05_0900236 | 1 | Unchanged | The channel filtering shall be obtained according to the SRRC shaping located before the linear I/Q 8-PSK modulator.
ECSS-E-ST-50-05C Rev. 2 | ECSS - Current v0.9 | 9.2.5d | Requirement | ECSS-E-ST-50-05_0900237 | 1 | Unchanged | A roll-off factor of 0,35 or 0,5 shall be used.
ECSS-E-ST-50-05C Rev. 2 | ECSS - Current v0.9 | 9.2.6.1a | Requirement | ECSS-E-ST-50-05_0900238 | 1 | Unchanged | Channel filtering shall be obtained by one of the following two methods: - Square-root raised-cosine (SRRC) baseband shaping filter located prior to the modulator, with a channel roll-off factor a of 0,35 (or 0,5) as described in 9.2.6.2. NOTE This waveform shaping is used in association with a linear modulator and power amplifier. - Post-amplifier shaping using an output filter located at the output of the non-linear power amplifier as described in point 9.2.6.3. NOTE In this case a NRZ-like shaping is used in conjunction with a non-linear 8-phase modulator.
ECSS-E-ST-50-05C Rev. 2 | ECSS - Current v0.9 | 9.2.6.1b | Requirement | ECSS-E-ST-50-05_0900239 | 1 | Unchanged | In the two cases specified in 9.2.6.1a, the pre-detection filter (matched filter) in the receiver shall be an SRRC filter with the roll-off factor a of 0,35 or 0,5.
ECSS-E-ST-50-05C Rev. 2 | ECSS - Current v0.9 | 9.2.6.2a | Recommendation | ECSS-E-ST-50-05_0900300 | 1 | Created | This type of channel filtering should be used for linear amplifier conditions, or with amplifier linearization, when the symbol rate to central frequency ratio is low.
ECSS-E-ST-50-05C Rev. 2 | ECSS - Current v0.9 | 9.2.6.2b | Requirement | ECSS-E-ST-50-05_0900241 | 1 | Unchanged | The normalized transfer function of the SRRC filter shall be: where = RES/6 is the Nyquist frequency and a is the roll-off factor; and XX is equal to 4 for SEF = 2 and to 5 for SEF = 2,5.
ECSS-E-ST-50-05C Rev. 2 | ECSS - Current v0.9 | 9.2.6.2c | Requirement | ECSS-E-ST-50-05_0900242 | 1 | Unchanged | The resulting overhead for computing RES from RS shall be 1,5 and 1,2 for SEF = 2 and for SEF = 2,5 respectively (RES =1,5 RS and RES =1,2 RS respectively). NOTE The non-normalized value of H(f) can be obtained multiplying its normalized value by .
ECSS-E-ST-50-05C Rev. 2 | ECSS - Current v0.9 | 9.2.6.2d | Requirement | ECSS-E-ST-50-05_0900243 | 1 | Unchanged | The corresponding transmit structure shall conform to Figure 9-6.
ECSS-E-ST-50-05C Rev. 2 | ECSS - Current v0.9 | 9.2.6.3a | Recommendation | ECSS-E-ST-50-05_0900301 | 1 | Created | Post-amplifier shaping should be used for nonlinear amplifier conditions or when the symbol rate to central frequency ratio is high.
ECSS-E-ST-50-05C Rev. 2 | ECSS - Current v0.9 | 9.2.6.3b | Recommendation | ECSS-E-ST-50-05_0900302 | 1 | Created | The output filtering should be obtained with a 4 poles/2 zeros elliptic filter characterized with the normalized transfer function given in Figure 9-7.
ECSS-E-ST-50-05C Rev. 2 | ECSS - Current v0.9 | 9.2.6.3c | Recommendation | ECSS-E-ST-50-05_0900304 | 1 | Created | The corresponding transmit structure should conform to Figure 9-8.
ECSS-E-ST-50-05C Rev. 2 | ECSS - Current v0.9 | A.2.1a | Requirement | ECSS-E-ST-50-05_0900247 | 1 | Unchanged | The Spacecraft-Earth station interface control document shall include the following information: 1. Earth stations and time profile of use. 2. Configuration of the equipment in the Earth stations and links to the control centre. 3. Performances of Earth station (e.g. EIRP, G/T, and demodulation losses, with tolerances). 4. Configuration of equipment on-board the spacecraft. 5. Performances of spacecraft equipment (e.g. transmitter power, telecommand thresholds, and antenna gains, with tolerance). 6. TTC standards applicable and any waivers granted. 7. Choice of parameters for the links (i.e. which subsets of the parameters allowed by the standards are chosen), e.g. PCM data types, bit rates, formats, subcarriers and modulation indices. 8. Operational modes of the spacecraft TTC subsystem (e.g. combinations of bit rates, subcarriers, formats, and indices, and combination of ranging with telecommand or telemetry).
ECSS-E-ST-70-32C | ECSS - Current v0.9 | 5.1a | Requirement | ECSS-E-ST-70-32_0950001 | 1 | Created | The capability shall be provided to construct a high-level, goal-oriented activity (namely a procedure) using elementary activities consisting of telecommands and operating system calls.
ECSS-E-ST-70-32C | ECSS - Current v0.9 | 5.1b | Permission | ECSS-E-ST-70-32_0950044 | 1 | Created | A procedure may include calls to execute other procedures.
ECSS-E-ST-70-32C | ECSS - Current v0.9 | 5.1c | Requirement | ECSS-E-ST-70-32_0950003 | 1 | Created | The capability shall be provided to define self-contained sub-goals for a procedure.
ECSS-E-ST-70-32C | ECSS - Current v0.9 | 5.1d | Permission | ECSS-E-ST-70-32_0950045 | 1 | Created | A given sub-goal may be achieved by a single activity call or a sequence of activity calls.
ECSS-E-ST-70-32C | ECSS - Current v0.9 | 5.1e | Permission | ECSS-E-ST-70-32_0950046 | 1 | Created | An activity may have associated arguments whose values are passed to the activity at the time of initiation.
ECSS-E-ST-70-32C | ECSS - Current v0.9 | 5.1f | Requirement | ECSS-E-ST-70-32_0950006 | 1 | Created | Where the achievement of a sub-goal involves complex logic (such as waiting for a period of time, waiting for a condition to become true or conditional branching), a step construct shall be provided to encapsulate the logic.
ECSS-E-ST-70-32C | ECSS - Current v0.9 | 5.1g | Requirement | ECSS-E-ST-70-32_0950007 | 1 | Created | The capability shall be provided to execute procedure sub-goals in series or in parallel. | NOTE Parallel execution is used, for example, when two or more steps can be performed completely independently.
ECSS-E-ST-70-32C | ECSS - Current v0.9 | 5.1h | Permission | ECSS-E-ST-70-32_0950047 | 1 | Created | Preconditions may be specified for a procedure. | NOTE Preconditions are conditions to be fulfilled before the procedure can start.
ECSS-E-ST-70-32C | ECSS - Current v0.9 | 5.1i | Permission | ECSS-E-ST-70-32_0950048 | 1 | Created | Confirmation conditions may be specified for a procedure. | NOTE Confirmation conditions are those conditions that determine whether the goal of a procedure is met.
ECSS-E-ST-70-32C | ECSS - Current v0.9 | 5.1j | Permission | ECSS-E-ST-70-32_0950049 | 1 | Created | Preconditions and confirmation conditions may also be defined for steps.
ECSS-E-ST-70-32C | ECSS - Current v0.9 | 5.1k | Permission | ECSS-E-ST-70-32_0950050 | 1 | Created | In addition to the “nominal flow path” of a procedure (i.e. the flow designed to achieve its primary goal), contingency actions may also be defined.
ECSS-E-ST-70-32C | ECSS - Current v0.9 | 5.1l | Permission | ECSS-E-ST-70-32_0950051 | 1 | Created | A procedure contingency action may be executed upon: 1. detection of space system anomalies; 2. detection of a failure in the execution of the nominal path; 3. other specified events or conditions.
ECSS-E-ST-70-32C | ECSS - Current v0.9 | 5.1m | Permission | ECSS-E-ST-70-32_0950052 | 1 | Created | In addition to the “nominal flow path” of a step, contingency actions may also be defined.
ECSS-E-ST-70-32C | ECSS - Current v0.9 | 5.1n | Permission | ECSS-E-ST-70-32_0950053 | 1 | Created | A step contingency action may be executed upon: 1. detection of a failure in the execution of the nominal path; 2. other specified events or conditions.
ECSS-E-ST-70-32C | ECSS - Current v0.9 | 5.1o | Recommendation | ECSS-E-ST-70-32_0950054 | 1 | Created | A contingency action should be taken at the level at which a failure occurs, i.e. if a failure occurs in the execution of a step, a contingency action should be taken at the level of the step.
ECSS-E-ST-70-32C | ECSS - Current v0.9 | 5.1p | Recommendation | ECSS-E-ST-70-32_0950055 | 1 | Created | A contingency action should rectify the detected anomaly or report it to the user and return control to the nominal flow path of the procedure (or step).
ECSS-E-ST-70-32C | ECSS - Current v0.9 | 5.1q | Requirement | ECSS-E-ST-70-32_0950017 | 1 | Created | If an anomaly cannot be rectified, one of the following actions shall be performed: 1. generate an event to flag the problem at a higher level for resolution; 2. use other means to achieve the goal of the procedure (or sub-goal of a step) and then terminate the procedure (or step); 3. abort the procedure (or step).
ECSS-E-ST-70-32C | ECSS - Current v0.9 | 5.1r | Requirement | ECSS-E-ST-70-32_0950018 | 1 | Created | If a contingency action is invoked, the body of the procedure (or step) shall be suspended until the contingency action is completed.
ECSS-E-ST-70-32C | ECSS - Current v0.9 | 5.2a | Requirement | ECSS-E-ST-70-32_0950019 | 1 | Created | The capability shall be provided to request the execution of any space system activity.
ECSS-E-ST-70-32C | ECSS - Current v0.9 | 5.2b | Requirement | ECSS-E-ST-70-32_0950020 | 1 | Created | The capability shall be provided to request the execution of an activity and proceed immediately with the execution of the next statement of the procedure.
ECSS-E-ST-70-32C | ECSS - Current v0.9 | 5.2c | Requirement | ECSS-E-ST-70-32_0950021 | 1 | Created | The capability shall be provided to request the execution of an activity and wait for the confirmation of execution before continuing.
ECSS-E-ST-70-32C | ECSS - Current v0.9 | 5.2d | Requirement | ECSS-E-ST-70-32_0950022 | 1 | Created | When a procedure waits for the confirmation of execution of an activity, the result of the execution of the activity shall be tested in order to determine the subsequent course of action.
ECSS-E-ST-70-32C | ECSS - Current v0.9 | 5.2e | Requirement | ECSS-E-ST-70-32_0950023 | 1 | Created | The capability shall be provided to acquire the following data: 1. the execution status or confirmation status of an initiated activity; 2. the initiation time, start time, termination time or completion time of the last execution of an activity; 3. the value of reporting data; 4. the validity status of a parameter; 5. the overall monitoring status or detailed monitoring status (limit-check, delta-check, expected status check or status consistency check) of a parameter; 6. the sampling time of reporting data; 7. the time of the last occurrence of an event.
ECSS-E-ST-70-32C | ECSS - Current v0.9 | 5.2f | Requirement | ECSS-E-ST-70-32_0950024 | 1 | Created | When a given space system function is unavailable (e.g. during an early test phase), the capability shall be provided to replace the missing function. This includes setting: 1. the confirmation status of an activity; 2. the value of a parameter; 3. the validity status of a parameter; 4. the overall monitoring status or detailed monitoring status (limit-check, delta-check, expected status check or status consistency check) of a parameter; 5. the sampling time of reporting data.
ECSS-E-ST-70-32C | ECSS - Current v0.9 | 5.2g | Requirement | ECSS-E-ST-70-32_0950025 | 1 | Created | To avoid the problem that can arise with asynchronous systems where a new instance of reporting data arrives between two successive procedure statements that use different properties of this object, the capability shall be provided to create a local copy of reporting data. | NOTE This ensures that the procedure uses properties of reporting data that have been sampled at the same instant in time.
ECSS-E-ST-70-32C | ECSS - Current v0.9 | 5.2h | Requirement | ECSS-E-ST-70-32_0950026 | 1 | Created | To ensure that any service provided by the EMCS is accessible within a procedure, the following capabilities shall be provided: 1. to request any operation defined for any space system object; 2. to acquire the value of any property of any space system object.
ECSS-E-ST-70-32C | ECSS - Current v0.9 | 5.2i | Requirement | ECSS-E-ST-70-32_0950027 | 1 | Created | The capability shall be provided to perform the following execution flow controls within a procedure: 1. simple conditional branching (i.e. if … then … else …); 2. multiple conditional branching where the path taken is dependent on the value of a specified parameter (or local variable, see j below); 3. repeated execution of a statement (or a group of statements) with the possibility of repeating the execution a specified number of times, repeating the execution indefinitely whilst a given condition holds true or repeating the execution until a given condition becomes true; 4. wait until a given absolute time; 5. wait for a given interval of time to elapse; 6. wait until a given condition becomes true; 7. wait until a given event occurs.
ECSS-E-ST-70-32C | ECSS - Current v0.9 | 5.2j | Requirement | ECSS-E-ST-70-32_0950028 | 1 | Created | Local variables used within a procedure shall be declared and their type explicitly stated.
ECSS-E-ST-70-32C | ECSS - Current v0.9 | 5.2k | Requirement | ECSS-E-ST-70-32_0950029 | 1 | Created | The capability shall be provided to assign a value to a local variable within a procedure.
ECSS-E-ST-70-32C | ECSS - Current v0.9 | 5.2l | Requirement | ECSS-E-ST-70-32_0950030 | 1 | Created | The capability shall be provided to raise a local event within a procedure (e.g. to trigger a contingency action).
ECSS-E-ST-70-32C | ECSS - Current v0.9 | 5.2m | Requirement | ECSS-E-ST-70-32_0950031 | 1 | Created | Local events shall be defined as part of the procedure (or step) declarations.
ECSS-E-ST-70-32C | ECSS - Current v0.9 | 5.2n | Recommendation | ECSS-E-ST-70-32_0950056 | 1 | Created | Mathematical, time and string functions as specified in Annex C should be supported.
ECSS-E-ST-70-32C | ECSS - Current v0.9 | 5.2o | Requirement | ECSS-E-ST-70-32_0950033 | 1 | Created | The capability shall be provided to construct expressions that operate on constants, space system parameters acquired from the EMCS, activity arguments (whose values are supplied at runtime) and local variables.
ECSS-E-ST-70-32C | ECSS - Current v0.9 | 5.2p | Requirement | ECSS-E-ST-70-32_0950034 | 1 | Created | Engineering units shall be supported.
ECSS-E-ST-70-32C | ECSS - Current v0.9 | 5.2q | Requirement | ECSS-E-ST-70-32_0950035 | 1 | Created | The capability to assign engineering units to constants shall be supported.
ECSS-E-ST-70-32C | ECSS - Current v0.9 | 5.2r | Requirement | ECSS-E-ST-70-32_0950036 | 1 | Created | The capability to mix compatible units freely within an expression shall be supported
ECSS-E-ST-70-32C | ECSS - Current v0.9 | 5.2s | Requirement | ECSS-E-ST-70-32_0950037 | 1 | Created | The automatic conversion between different, but compatible, units shall be supported.
ECSS-E-ST-70-32C | ECSS - Current v0.9 | 5.2t | Permission | ECSS-E-ST-70-32_0950057 | 1 | Created | Comments may be included within a procedure.
ECSS-E-ST-70-32C | ECSS - Current v0.9 | 5.2u | Requirement | ECSS-E-ST-70-32_0950039 | 1 | Created | The capability shall be provided to generate a message for acknowledgement by the user.
ECSS-E-ST-70-32C | ECSS - Current v0.9 | 5.2v | Requirement | ECSS-E-ST-70-32_0950040 | 1 | Created | The capability shall be provided to generate a message for entry in the procedure execution log.
ECSS-E-ST-70-32C | ECSS - Current v0.9 | 5.2w | Requirement | ECSS-E-ST-70-32_0950041 | 1 | Created | The capability shall be provided to acquire inputs from the user.
ECSS-E-ST-70-32C | ECSS - Current v0.9 | 5.2x | Permission | ECSS-E-ST-70-32_0950058 | 1 | Created | The conditions specified for a procedure (or step) precondition or confirmation may be any combination of the following: 1. wait until a given absolute time; 2. wait for a given interval of time to elapse; 3. wait until a given condition becomes true; 4. wait until a given event occurs; 5. test whether a given condition is true; 6. request the user to specify the outcome.
ECSS-E-ST-70-32C | ECSS - Current v0.9 | 5.3a | Requirement | ECSS-E-ST-70-32_0950043 | 1 | Created | Any language that complies with this Standard shall be formally specified using the ISO extended Backus-Naur form (EBNF), in conformance with ISO/IEC 14977.
ECSS-E-ST-70-32C | ECSS - Current v0.9 | 5.3b | Recommendation | ECSS-E-ST-70-32_0950059 | 1 | Created | The PLUTO procedure language, engineering units and functions, as specified in Annex A should be used for the automation of procedures in the development and exploitation phases of space systems. | NOTE Use of the PLUTO language ensures conformance with all requirements of this Standard. It also facilitates the transfer of procedure knowledge, acquired in the development phase during functional testing, to the mission operations phase (for a given mission) and encourages the use of a common procedure language across missions.
ECSS-E-ST-70-32C | ECSS - Current v0.9 | B.2a | Recommendation | ECSS-E-ST-70-32_0950060 | 1 | Created | An engineering unit symbol should be an unambiguous string of case-sensitive characters with no “spaces”.
ECSS-E-ST-70-32C | ECSS - Current v0.9 | B.2b | Recommendation | ECSS-E-ST-70-32_0950061 | 1 | Created | The standard set of “simple engineering units” should be as specified in Table B-1.
ECSS-E-ST-70-32C | ECSS - Current v0.9 | B.2c | Recommendation | ECSS-E-ST-70-32_0950062 | 1 | Created | Multiples and submultiples of an engineering unit should be formed using the simple engineering unit symbol combined with a decimal prefix, as specified in Table B-2.
ECSS-E-ST-70-32C | ECSS - Current v0.9 | B.2d | Recommendation | ECSS-E-ST-70-32_0950063 | 1 | Created | Binary multiples of the bit and B (i.e. byte) units should use the binary prefixes specified in Table B-3.
ECSS-E-ST-70-32C | ECSS - Current v0.9 | B.2e | Recommendation | ECSS-E-ST-70-32_0950064 | 1 | Created | “Compound engineering units” should be formed by multiplying and dividing “simple engineering units”.
ECSS-E-ST-70-32C | ECSS - Current v0.9 | B.2f | Recommendation | ECSS-E-ST-70-32_0950065 | 1 | Created | The standard set of “compound engineering units” should be as specified in Table B-4.
ECSS-E-ST-70-32C | ECSS - Current v0.9 | B.2g | Recommendation | ECSS-E-ST-70-32_0950066 | 1 | Created | The language used to express the engineering units symbols defined within this Standard should be as specified in clause B.3. The major characteristics of this language are: 1. Prefix symbols are not used with: o dB (decibel), AU (astronomical unit), pc (parsec), u (atomic mass unit), o the time-related unit symbols min (minute), h (hour) and d (day). 2. The unit symbols L (liter), Np (neper), deg (degree), arcmin (1/60 degree), arcsec (1/3600 degree), degC (degree Celsius), rad (radian) and sr (steradian) can only use submultiple prefix symbols. 3. The unit symbols t (tonne), B (byte), r (revolution), and Bd (baud) cannot be used with submultiple prefix symbols. 4. Unit symbols formed from other unit symbols by multiplication are indicated by means of a dot i.e. "." placed between them. 5. Unit symbols formed from other unit symbols by division are indicated by means of a solidus i.e. "/" or negative exponents. 6. The solidus cannot be repeated in the same compound unit unless contained within a parenthesized subexpression. 7. The grouping formed by a prefix symbol attached to a unit symbol constitutes a new inseparable symbol (forming a multiple or submultiple of the unit concerned) which can be raised to a positive or negative power and which can be combined with other unit symbols to form a compound unit symbol. 8. The grouping formed by surrounding compound unit symbols with parentheses ("(" and ")") constitutes a new inseparable symbol which can be raised to a positive or negative power and which can be combined with other unit symbols to form compound unit symbols. 9. Compound prefix symbols cannot be used, i.e. prefix symbols formed by the juxtaposition of two or more prefix symbols. 10. A unit exponent follows the unit, separated by a circumflex, i.e. "^". 11. Exponents are positive or negative. 12. Fractional exponents are parenthesized.
ECSS-E-ST-70-31C | ECSS - Current v0.9 | 5.5.2.3.2b | Requirement | ECSS-E-ST-70-31_0270002 | 1 | Created | In the case specified in 5.5.2.3.2a the correspondence between the textual representation and its raw representation shall be defined for each element of the set, as follows. 1. When the enumerated set is used for decoding values within telemetry packets which have a one-to-one correspondence between their raw and textual representations or for encoding telecommand arguments within telecommand packets, the data in Table 5-4 shall be provided for each element of the set. NOTE E.g.: the Battery Charge Status enumerated set is comprised of a list of 3 elements, each one having a raw and textual representation as follows: 2. When the enumerated set is used for decoding values within telemetry packets or for encoding telecommand arguments within telecommand packets and where there is a many-to-one correspondence between raw and textual representations: (a) For each user-defined enumerated type with a many-to-one correspondence between raw and textual representations, the additional data specified in Table 5-5 shall be provided. (b) For each element of the set, the data specified in Table 5-6 shall be provided. NOTE E.g.: the position readout of a telescope filter wheel could be interpreted as follows: 3. When an enumerated set is used for encoding telecommand arguments within telecommand packets and where there is a many-to-one correspondence between raw and textual representations, the additional data specified in Table 5-7 shall be provided:
ECSS-E-ST-70-31C | ECSS - Current v0.9 | 6.1a | Requirement | ECSS-E-ST-70-31_0270003 | 1 | Created | This Standard specifies which data shall be delivered by a supplier for the purposes of monitoring and control of the delivered product(s). According to the nature of the product, the product data schema corresponds to: - a subset of the data model identified in this Standard, supplemented by - product-specific entity and value types.
ECSS-E-ST-70-31C | ECSS - Current v0.9 | 6.1b | Requirement | ECSS-E-ST-70-31_0270004 | 1 | Created | The product data schema to be used for exchange of data shall be specified.
ECSS-E-ST-70-31C | ECSS - Current v0.9 | 6.1c | Requirement | ECSS-E-ST-70-31_0270005 | 1 | Created | The product data schema shall be suitable for communication, interpretation and processing by computers.
ECSS-E-ST-70-31C | ECSS - Current v0.9 | 6.1d | Recommendation | ECSS-E-ST-70-31_0270304 | 1 | Created | Formal languages are used within this Standard for the definition of data types and constants. Data delivered by suppliers to customers at any point in the overall space system development and operation lifecycle should comply with these languages. Such compliance is encouraged to optimize the process of sharing and reuse of product data.
ECSS-E-ST-70-31C | ECSS - Current v0.9 | 6.1e | Requirement | ECSS-E-ST-70-31_0270007 | 1 | Created | If other languages are used, these languages shall be formally specified using the extended Backus-Naur form (EBNF), see ISO/IEC 14977.
ECSS-E-ST-70-31C | ECSS - Current v0.9 | 6.1f | Requirement | ECSS-E-ST-70-31_0270008 | 1 | Created | The product data schema shall ensure the integrity of the data, i.e. it shall be possible to re-import data, extracted in accordance with the schema, without any loss of information.
ECSS-E-ST-70-31C | ECSS - Current v0.9 | 6.1g | Requirement | ECSS-E-ST-70-31_0270009 | 1 | Created | The electronic database used to transfer the product data shall be subject to configuration management.
ECSS-E-ST-70-31C | ECSS - Current v0.9 | 6.1h | Requirement | ECSS-E-ST-70-31_0270010 | 1 | Created | The configuration identification data for the electronic database specified in Table 6-1 shall be provided.
ECSS-E-ST-70-31C | ECSS - Current v0.9 | 6.1i | Requirement | ECSS-E-ST-70-31_0270011 | 1 | Created | Furthermore, the following requirements apply to any constituting digital file. 1. Each digital file shall be uniquely identified. 2. Each digital file shall be compressed using a standard compression tool (e.g. zip, tar).
ECSS-E-ST-70-31C | ECSS - Current v0.9 | 6.2.1a | Requirement | ECSS-E-ST-70-31_0270012 | 1 | Created | It shall be possible to include comments at any location in the script of a complex data type.
ECSS-E-ST-70-31C | ECSS - Current v0.9 | 6.2.2a | Requirement | ECSS-E-ST-70-31_0270013 | 1 | Created | It shall be possible to define the data relating to the instantiation of an activity namely, the activity reference, the values of the activity argument or a reference to a predefined set of argument values and any directives that apply for the instantiation of the activity. | NOTE 1 E.g.: to define corrective actions to be taken in specific circumstances (limit violations, activity failures etc.). NOTE 2 E.g.: to define arguments of activities (e.g. a PUS service 11 subtype 4 request which inserts telecommand packets in the on-board schedule). NOTE 3 E.g.: telecommand directives can include for example: the MAP ID to be used; whether the telecommand is to be sent in AD or BD mode; the specification of the telecommand verification packets to be generated in response to this telecommand.
ECSS-E-ST-70-31C | ECSS - Current v0.9 | 6.2.2b | Recommendation | ECSS-E-ST-70-31_0270305 | 1 | Created | The syntax for defining data of type Activity Call should conform to that specified in Annex A 3.9.28 of ECSS-E-ST-70-32
ECSS-E-ST-70-31C | ECSS - Current v0.9 | 6.2.3a | Requirement | ECSS-E-ST-70-31_0270015 | 1 | Created | It shall be possible to specify data values by means of an expression. | NOTE E.g.: validity or selection conditions for reporting data or pre-conditions and post-conditions for an activity.
ECSS-E-ST-70-31C | ECSS - Current v0.9 | 6.2.3b | Requirement | ECSS-E-ST-70-31_0270016 | 1 | Created | Expressions shall be able to operate on constants and space system parameters acquired from the EMCS.
ECSS-E-ST-70-31C | ECSS - Current v0.9 | 6.2.3c | Requirement | ECSS-E-ST-70-31_0270017 | 1 | Created | Mathematical, time and string functions shall be supported.
ECSS-E-ST-70-31C | ECSS - Current v0.9 | 6.2.3d | Requirement | ECSS-E-ST-70-31_0270018 | 1 | Created | Engineering units shall be supported.
ECSS-E-ST-70-31C | ECSS - Current v0.9 | 6.2.3e | Requirement | ECSS-E-ST-70-31_0270019 | 1 | Created | The capability to assign engineering units to constants shall be supported.
ECSS-E-ST-70-31C | ECSS - Current v0.9 | 6.2.3f | Requirement | ECSS-E-ST-70-31_0270020 | 1 | Created | The capability to mix compatible units freely within an expression shall be supported
ECSS-E-ST-70-31C | ECSS - Current v0.9 | 6.2.3g | Requirement | ECSS-E-ST-70-31_0270021 | 1 | Created | The automatic conversion between different, but compatible, units shall be supported.
ECSS-E-ST-70-31C | ECSS - Current v0.9 | 6.2.3h | Recommendation | ECSS-E-ST-70-31_0270306 | 1 | Created | The syntax for defining data of type EXPL should conform to that specified in Annex B.5.
ECSS-E-ST-70-31C | ECSS - Current v0.9 | 6.2.4a | Requirement | ECSS-E-ST-70-31_0270023 | 1 | Created | It shall be possible to specify the interpretation function for a reporting data by means of an expression.
ECSS-E-ST-70-31C | ECSS - Current v0.9 | 6.2.4b | Requirement | ECSS-E-ST-70-31_0270024 | 1 | Created | Interpretation function expressions shall be able to operate on constants and space system parameters acquired from the EMCS.
ECSS-E-ST-70-31C | ECSS - Current v0.9 | 6.2.4c | Requirement | ECSS-E-ST-70-31_0270025 | 1 | Created | Mathematical, time and string functions shall be supported.
ECSS-E-ST-70-31C | ECSS - Current v0.9 | 6.2.4d | Requirement | ECSS-E-ST-70-31_0270026 | 1 | Created | Engineering units shall be supported.
ECSS-E-ST-70-31C | ECSS - Current v0.9 | 6.2.4e | Requirement | ECSS-E-ST-70-31_0270027 | 1 | Created | The capability to assign engineering units to constants shall be supported.
ECSS-E-ST-70-31C | ECSS - Current v0.9 | 6.2.4f | Requirement | ECSS-E-ST-70-31_0270028 | 1 | Created | The capability to mix compatible units freely within an expression shall be supported.
ECSS-E-ST-70-31C | ECSS - Current v0.9 | 6.2.4g | Requirement | ECSS-E-ST-70-31_0270029 | 1 | Created | The automatic conversion between different, but compatible, units shall be supported.
ECSS-E-ST-70-31C | ECSS - Current v0.9 | 6.2.4h | Recommendation | ECSS-E-ST-70-31_0270307 | 1 | Created | The syntax for defining data of type IFL should conform to that specified in Annex B.6.
ECSS-E-ST-70-31C | ECSS - Current v0.9 | 6.2.5a | Requirement | ECSS-E-ST-70-31_0270031 | 1 | Created | The requirements in ECSS-E-ST-70-32 clause 5 shall apply.
ECSS-E-ST-70-31C | ECSS - Current v0.9 | 6.2.6a | Requirement | ECSS-E-ST-70-31_0270032 | 1 | Created | It shall be possible to synthesize reporting data within the EMCS from other reporting data and constants.
ECSS-E-ST-70-31C | ECSS - Current v0.9 | 6.2.6b | Requirement | ECSS-E-ST-70-31_0270033 | 1 | Created | It shall be possible to synthesize a parameter or one or more components of a compound parameter.
ECSS-E-ST-70-31C | ECSS - Current v0.9 | 6.2.6c | Requirement | ECSS-E-ST-70-31_0270034 | 1 | Created | The evaluation function shall return the engineering value of the synthetic parameter i.e. no subsequent interpretation (e.g. calibration) shall be required.
ECSS-E-ST-70-31C | ECSS - Current v0.9 | 6.2.6d | Requirement | ECSS-E-ST-70-31_0270035 | 1 | Created | It shall be possible to specify the condition(s) under which a new value of a synthetic parameter is evaluated (i.e. triggered).
ECSS-E-ST-70-31C | ECSS - Current v0.9 | 6.2.6e | Requirement | ECSS-E-ST-70-31_0270036 | 1 | Created | The possible conditions shall include: 1. upon update of any reporting data (usually a “contributing” reporting data i.e. one whose value itself is used in the synthetic parameter evaluation). NOTE Update, in this context, means the arrival of a new occurrence of the reporting data, not a change of value of the reporting data. 2. upon the occurrence of a specified event; 3. any combination of the above.
ECSS-E-ST-70-31C | ECSS - Current v0.9 | 6.2.6f | Requirement | ECSS-E-ST-70-31_0270037 | 1 | Created | It shall be possible to define the context in which a synthetic parameter is evaluated i.e. a system element or reporting data context.
ECSS-E-ST-70-31C | ECSS - Current v0.9 | 6.2.6g | Requirement | ECSS-E-ST-70-31_0270038 | 1 | Created | The capability shall be provided to perform the following execution flow controls within a synthetic parameter evaluation: 1. simple conditional branching (i.e. if … then … else …); 2. multiple conditional branching where the path taken is dependent on the value of a specified parameter (or local variable, see h below);
ECSS-E-ST-70-31C | ECSS - Current v0.9 | 6.2.6h | Requirement | ECSS-E-ST-70-31_0270039 | 1 | Created | Local variables used within a synthetic parameter evaluation shall be declared and their type explicitly stated.
ECSS-E-ST-70-31C | ECSS - Current v0.9 | 6.2.6i | Requirement | ECSS-E-ST-70-31_0270040 | 1 | Created | The capability shall be provided to assign a value to a local variable.
ECSS-E-ST-70-31C | ECSS - Current v0.9 | 6.2.6j | Requirement | ECSS-E-ST-70-31_0270041 | 1 | Created | Persistent variables shall be supported. | NOTE 1 A persistent variable is one whose value is maintained (memorized) from one evaluation of a synthetic parameter to the next. NOTE 2 E.g.: a synthetic parameter that uses the delta between the current value and the previous value of a given parameter.
ECSS-E-ST-70-31C | ECSS - Current v0.9 | 6.2.6k | Requirement | ECSS-E-ST-70-31_0270042 | 1 | Created | It shall be possible to define an expression when assigning a value to a local variable or to a synthetic parameter.
ECSS-E-ST-70-31C | ECSS - Current v0.9 | 6.2.6l | Requirement | ECSS-E-ST-70-31_0270043 | 1 | Created | Synthetic parameter expressions shall be able to operate on constants, space system parameters acquired from the EMCS and local variables.
ECSS-E-ST-70-31C | ECSS - Current v0.9 | 6.2.6m | Requirement | ECSS-E-ST-70-31_0270044 | 1 | Created | Mathematical, time and string functions shall be supported.
ECSS-E-ST-70-31C | ECSS - Current v0.9 | 6.2.6n | Requirement | ECSS-E-ST-70-31_0270045 | 1 | Created | Engineering units shall be supported.
ECSS-E-ST-70-31C | ECSS - Current v0.9 | 6.2.6o | Requirement | ECSS-E-ST-70-31_0270046 | 1 | Created | The capability to assign engineering units to constants shall be supported.
ECSS-E-ST-70-31C | ECSS - Current v0.9 | 6.2.6p | Requirement | ECSS-E-ST-70-31_0270047 | 1 | Created | The capability to mix compatible units freely within an expression shall be supported
ECSS-E-ST-70-31C | ECSS - Current v0.9 | 6.2.6q | Requirement | ECSS-E-ST-70-31_0270048 | 1 | Created | The automatic conversion between different, but compatible, units shall be supported.
ECSS-E-ST-70-31C | ECSS - Current v0.9 | 6.2.6r | Recommendation | ECSS-E-ST-70-31_0270308 | 1 | Created | The syntax for defining data of type SPEL should conform to that specified in Annex B.7.
ECSS-E-ST-70-31C | ECSS - Current v0.9 | 6.2.7a | Requirement | ECSS-E-ST-70-31_0270050 | 1 | Created | It shall be possible to specify fixed values or value sets for data items. | NOTE E.g.: default values.
ECSS-E-ST-70-31C | ECSS - Current v0.9 | 6.2.7b | Requirement | ECSS-E-ST-70-31_0270051 | 1 | Created | It shall be possible to specify a simple value, a record value or an array value for a single value or a component of a value set.
ECSS-E-ST-70-31C | ECSS - Current v0.9 | 6.2.7c | Recommendation | ECSS-E-ST-70-31_0270309 | 1 | Created | The syntax for defining data of type VAL should conform to that specified in Annex B.9.
ECSS-E-ST-70-31C | ECSS - Current v0.9 | 6.3.2.2a | Requirement | ECSS-E-ST-70-31_0270053 | 1 | Created | For each product identified within the electronic database, the data specified in Table 6-2 shall be provided.
ECSS-E-ST-70-31C | ECSS - Current v0.9 | 6.3.2.3a | Requirement | ECSS-E-ST-70-31_0270054 | 1 | Created | For products of type “developed hardware CI”, the additional data specified in Table 6-3 shall be provided.
ECSS-E-ST-70-31C | ECSS - Current v0.9 | 6.3.2.4a | Requirement | ECSS-E-ST-70-31_0270055 | 1 | Created | For products of type “developed software CI”, the additional data specified in Table 6-4 shall be provided.
ECSS-E-ST-70-31C | ECSS - Current v0.9 | 6.3.2.5a | Requirement | ECSS-E-ST-70-31_0270056 | 1 | Created | For products of type “COTS and standard product”, the additional data specified in Table 6-5 shall be provided.
ECSS-E-ST-70-31C | ECSS - Current v0.9 | 6.3.2.6a | Requirement | ECSS-E-ST-70-31_0270057 | 1 | Created | For products of type “non CI product” (i.e. not defined as a configuration item), the additional data specified in Table 6-6 shall be provided.
ECSS-E-ST-70-31C | ECSS - Current v0.9 | 6.3.2.7a | Requirement | ECSS-E-ST-70-31_0270058 | 1 | Created | When one (or more) property of a system element has changed between successive deliveries of the same product or when one (or more) activities, reporting data, events or constituent system elements has been created or deleted, a new version shall be defined for this system element.
ECSS-E-ST-70-31C | ECSS - Current v0.9 | 6.3.2.7b | Requirement | ECSS-E-ST-70-31_0270059 | 1 | Created | When one (or more) property of an activity has changed between successive product deliveries, a new version shall be defined for this activity.
ECSS-E-ST-70-31C | ECSS - Current v0.9 | 6.3.2.7c | Requirement | ECSS-E-ST-70-31_0270060 | 1 | Created | When one (or more) property of a reporting data has changed between successive product deliveries or when one (or more) sub reporting data of a reporting data (i.e. of record type) has been created or deleted, a new version shall be defined for this reporting data.
ECSS-E-ST-70-31C | ECSS - Current v0.9 | 6.3.2.7d | Requirement | ECSS-E-ST-70-31_0270061 | 1 | Created | When one (or more) property of an event has changed between successive product deliveries, a new version shall be defined for this event.’ | NOTE The SSM corresponds to one or more elements of the overall space system. The product configuration data also contains configuration data for each constituent system element, activity, reporting data and event of the SSM according to the previous requirements.
ECSS-E-ST-70-31C | ECSS - Current v0.9 | 6.3.2.8a | Requirement | ECSS-E-ST-70-31_0270062 | 1 | Created | For each system element, activity, reporting data and event of the SSM, the data specified in Table 6-7 shall be provided.
ECSS-E-ST-70-31C | ECSS - Current v0.9 | 6.3.2.9a | Requirement | ECSS-E-ST-70-31_0270063 | 1 | Created | The data specified in Table 6-2, Table 6-3, Table 6-4, Table 6-5 or Table 6-6 shall be provided for each constituent product, according to the product type.
ECSS-E-ST-70-31C | ECSS - Current v0.9 | 6.3.2.9b | Requirement | ECSS-E-ST-70-31_0270064 | 1 | Created | The data specified in Table 6-7 shall be provided for each object (i.e. system elements, reporting data, activities and events) of the SSM associated with each constituent product. | NOTE Products are the result of procurement and integration activities at lower-levels and earlier phases in the overall space system lifecycle. The objective of these requirements is to allow the traceability of information supplied at these lower-levels (or earlier phases).
ECSS-E-ST-70-31C | ECSS - Current v0.9 | 6.4.1a | Requirement | ECSS-E-ST-70-31_0270065 | 1 | Created | All monitoring and control data shall be provided using the English language.
ECSS-E-ST-70-31C | ECSS - Current v0.9 | 6.4.2a | Requirement | ECSS-E-ST-70-31_0270066 | 1 | Created | All monitoring and control data shall be considered as case-insensitive, with the exception of engineering units. | NOTE Engineering units are defined in Annex B of ECSS-E-ST-70-32.
ECSS-E-ST-70-31C | ECSS - Current v0.9 | 6.4.3a | Requirement | ECSS-E-ST-70-31_0270067 | 1 | Created | If the name of an SSM object (i.e. system elements, reporting data, activities or events) is changed during integration of lower-level products, the former name(s) of this object shall be retained within the integrated product for traceability purposes.
ECSS-E-ST-70-31C | ECSS - Current v0.9 | 6.4.4a | Requirement | ECSS-E-ST-70-31_0270068 | 1 | Created | The data supplied with the delivered product shall be fully consistent with the product documentation (e.g. ICD, user manual).
ECSS-E-ST-70-31C | ECSS - Current v0.9 | 6.4.5a | Requirement | ECSS-E-ST-70-31_0270069 | 1 | Created | Uniqueness of SSM objects names within a given product delivery shall be ensured.
ECSS-E-ST-70-31C | ECSS - Current v0.9 | 6.4.6a | Requirement | ECSS-E-ST-70-31_0270070 | 1 | Created | Some elements of the space system are qualified for a maximum number of operational cycles or a maximum operational life. For these elements, the accumulated number of operational cycles or the accumulated operational life shall be provided with each product delivery.
ECSS-E-ST-70-31C | ECSS - Current v0.9 | 6.4.7a | Requirement | ECSS-E-ST-70-31_0270071 | 1 | Created | Sufficient information shall be provided by the sub-suppliers such that the data required by the customer is fully populated.
ECSS-E-ST-70-31C | ECSS - Current v0.9 | 6.4.8a | Requirement | ECSS-E-ST-70-31_0270072 | 1 | Created | Data specific to a domain (e.g. Software, AIV or Operations) shall be identified as such. | NOTE The principal customers of the monitoring and control data are “Software” (i.e. on-board and ground software development teams), “AIV” and “Operations”.
ECSS-E-ST-70-31C | ECSS - Current v0.9 | 6.4.8b | Requirement | ECSS-E-ST-70-31_0270073 | 1 | Created | Data required to monitor and control the space system in all operational and testing modes shall be fully populated.
ECSS-E-ST-70-31C | ECSS - Current v0.9 | 6.4.8c | Requirement | ECSS-E-ST-70-31_0270074 | 1 | Created | For the SSM, fully populated shall mean: 1. All system elements that correspond to the delivered product be provided. 2. All monitoring and control characteristics of the system elements are provided. In the case of ECSS-E-ST-70-41 services (and other on-board software), this includes all service configuration data required on ground for monitoring and control of the service.
ECSS-E-ST-70-31C | ECSS - Current v0.9 | 6.4.8d | Requirement | ECSS-E-ST-70-31_0270075 | 1 | Created | For reporting data, fully populated means: 1. All reporting data defined within the product documentation shall be provided. This includes all data that can be downlinked, for example, software tables and memory dumps. 2. When more than one reporting data conveys the same information, the redundancy link between them shall be provided. 3. All interpretation functions (required to calibrate raw values) shall be provided together with the conditions under which they are applied. 4. When the validity of a reporting data depends on specific conditions, the validity conditions shall be provided. 5. Ground monitoring checks shall be provided for all reporting data together with the conditions under which they are applied. NOTE The only exceptions are reporting data that can take any possible value. 6. When the value that a reporting data may take depends on the execution of a given activity or the occurrence of a given event, status consistency checks shall be provided accordingly. 7. The corrective actions to be taken whenever a reporting data violates a given check shall be provided.
ECSS-E-ST-70-31C | ECSS - Current v0.9 | 6.4.8e | Requirement | ECSS-E-ST-70-31_0270076 | 1 | Created | For activities, fully populated means: 1. All activities defined within the product documentation (e.g. operation procedures contained in the space segment user manual) shall be provided. 2. All atomic activities used to control elements of the space system shall be provided. 3. Arguments of activities shall be provided in engineering values together with (where applicable) the deinterpretation function used to produce the raw values. 4. Pre-conditions and post-conditions for activities shall be provided. 5. When the start, progress and completion of execution of activities can be deduced from low-level reporting data, the corresponding verification conditions shall be provided (regardless of whether the ECSS-E-ST-70-41 telecommand verification service is used). 6. When activities are “redundant” i.e. they have the same effect, the redundancy link between these activities shall be provided. 7. When activities have the opposite effect, the reverse link between these activities shall be provided. 8. The criticality level of each activity shall be provided (e.g. non-critical, mission-critical). 9. The corrective actions to be taken whenever the start, progress and completion of execution of an activity are unsuccessful shall be provided. 10. The execution profile of activities (i.e. expected duration, minimum and maximum duration) shall be provided. 11. The resources utilised during the execution of an activity shall be provided.
ECSS-E-ST-70-31C | ECSS - Current v0.9 | 6.4.8f | Requirement | ECSS-E-ST-70-31_0270077 | 1 | Created | For events, fully populated means: 1. All events defined within the product documentation shall be provided. 2. The corrective actions to be taken whenever an event occurs shall be provided.
ECSS-E-ST-70-31C | ECSS - Current v0.9 | 6.4.8g | Requirement | ECSS-E-ST-70-31_0270078 | 1 | Created | All data contained within the product delivery shall be validated (e.g. by review, by test with simulators, by test with real hardware). | NOTE Some data, such as descriptions, can only be validated by review.
ECSS-E-ST-70-31C | ECSS - Current v0.9 | 6.4.8h | Requirement | ECSS-E-ST-70-31_0270079 | 1 | Created | For operational use, all data shall be validated with real hardware wherever possible. | NOTE The exceptions are those activities that cannot be executed on ground for safety or environmental reasons.
ECSS-E-ST-70-31C | ECSS - Current v0.9 | 6.5.2.1a | Requirement | ECSS-E-ST-70-31_0270080 | 1 | Created | For each system element associated with a product or a sub-product, the data specified in Table 6-8 shall be provided.
ECSS-E-ST-70-31C | ECSS - Current v0.9 | 6.5.2.2a | Requirement | ECSS-E-ST-70-31_0270081 | 1 | Created | For system elements which can be the source of telecommand packets or the destination of telemetry packets, the data specified in Table 6-9 shall be provided.
ECSS-E-ST-70-31C | ECSS - Current v0.9 | 6.5.2.3a | Requirement | ECSS-E-ST-70-31_0270082 | 1 | Created | For system elements which have limitation on their number of operation cycles and/or duration, the operation control data specified in Table 6-10 shall be provided.
ECSS-E-ST-70-31C | ECSS - Current v0.9 | 6.5.3.1a | Requirement | ECSS-E-ST-70-31_0270083 | 1 | Created | For system elements of type “system”, the additional data specified in Table 6-11 shall be provided.
ECSS-E-ST-70-31C | ECSS - Current v0.9 | 6.5.3.2a | Requirement | ECSS-E-ST-70-31_0270084 | 1 | Created | For system elements of type “system” that utilise ECSS-E-ST-70-41, the additional data specified in Table 6-12 shall be provided.
ECSS-E-ST-70-31C | ECSS - Current v0.9 | 6.5.3.3a | Requirement | ECSS-E-ST-70-31_0270085 | 1 | Created | For system elements of type “system” that utilise ECSS-E-ST-70-41, the additional data specified in Table 6-13 shall be provided for tailoring of telemetry packets.
ECSS-E-ST-70-31C | ECSS - Current v0.9 | 6.5.4.1a | Requirement | ECSS-E-ST-70-31_0270086 | 1 | Created | For system elements of type “application process”, the additional data specified in Table 6-14 shall be provided.
ECSS-E-ST-70-31C | ECSS - Current v0.9 | 6.5.4.2a | Requirement | ECSS-E-ST-70-31_0270087 | 1 | Created | For system elements of type “application process”, the additional data specified in Table 6-15 shall be provided.
ECSS-E-ST-70-31C | ECSS - Current v0.9 | 6.5.4.3a | Requirement | ECSS-E-ST-70-31_0270088 | 1 | Created | For system elements of type “application process”, the additional data specified in Table 6-16 shall be provided.
ECSS-E-ST-70-31C | ECSS - Current v0.9 | 6.5.5.2.1a | Requirement | ECSS-E-ST-70-31_0270089 | 1 | Created | For the definition of the tailoring of the telecommand verification service, the additional data shown in Table 6-17 shall be provided.
ECSS-E-ST-70-31C | ECSS - Current v0.9 | 6.5.5.2.2a | Requirement | ECSS-E-ST-70-31_0270090 | 1 | Created | For the data types of the packet fields of the telecommand verification service, the additional data shown in Table 6-18 shall be provided.
ECSS-E-ST-70-31C | ECSS - Current v0.9 | 6.5.5.2.3a | Requirement | ECSS-E-ST-70-31_0270091 | 1 | Created | For the telecommand verification service, the additional data specified in Table 6-19 shall be provided (see clause 6.7.4.9 for related command execution check data).
ECSS-E-ST-70-31C | ECSS - Current v0.9 | 6.5.5.3.1a | Requirement | ECSS-E-ST-70-31_0270092 | 1 | Created | For the definition of the tailoring of the device command distribution service, the additional data shown in Table 6-20 shall be provided.
ECSS-E-ST-70-31C | ECSS - Current v0.9 | 6.5.5.3.2a | Requirement | ECSS-E-ST-70-31_0270093 | 1 | Created | For the data types of the packet fields of the device command distribution service, the additional data shown in Table 6-21 shall be provided. | NOTE See clauses 6.5.12, 6.5.13 and 6.5.14 for the related CPDU, On/Off and register load device data.
ECSS-E-ST-70-31C | ECSS - Current v0.9 | 6.5.5.4.1a | Requirement | ECSS-E-ST-70-31_0270094 | 1 | Created | For the definition of the tailoring of the housekeeping and diagnostic data reporting service, the additional data shown in Table 6-22 shall be provided.
ECSS-E-ST-70-31C | ECSS - Current v0.9 | 6.5.5.4.2a | Requirement | ECSS-E-ST-70-31_0270095 | 1 | Created | For the data types of the packet fields of the housekeeping and diagnostic data reporting service, the additional data shown in Table 6-23 shall be provided.
ECSS-E-ST-70-31C | ECSS - Current v0.9 | 6.5.5.4.3a | Requirement | ECSS-E-ST-70-31_0270096 | 1 | Created | For the housekeeping and diagnostic data reporting service, the additional data specified in Table 6-24 shall be provided.
ECSS-E-ST-70-31C | ECSS - Current v0.9 | 6.5.5.4.4a | Requirement | ECSS-E-ST-70-31_0270097 | 1 | Created | For each reporting data that represents a housekeeping report, the additional data specified in Table 6-25 shall be provided.
ECSS-E-ST-70-31C | ECSS - Current v0.9 | 6.5.5.4.4b | Requirement | ECSS-E-ST-70-31_0270098 | 1 | Created | For each reporting data that represents a diagnostic report, the additional data specified in Table 6-26 shall be provided.
ECSS-E-ST-70-31C | ECSS - Current v0.9 | 6.5.5.5.1a | Requirement | ECSS-E-ST-70-31_0270099 | 1 | Created | For the definition of the tailoring of the parameter statistics reporting service, the additional data shown in Table 6-27 shall be provided.
ECSS-E-ST-70-31C | ECSS - Current v0.9 | 6.5.5.5.2a | Requirement | ECSS-E-ST-70-31_0270100 | 1 | Created | For the data types of the packet fields of the parameter statistics reporting service, the additional data shown in Table 6-28 shall be provided.
ECSS-E-ST-70-31C | ECSS - Current v0.9 | 6.5.5.5.3a | Requirement | ECSS-E-ST-70-31_0270101 | 1 | Created | For the parameter statistics reporting service, the additional data specified in Table 6-29 shall be provided.
ECSS-E-ST-70-31C | ECSS - Current v0.9 | 6.5.5.6.1a | Requirement | ECSS-E-ST-70-31_0270102 | 1 | Created | For the definition of the tailoring of the parameter statistics reporting service, the additional data shown in Table 6-30 shall be provided.
ECSS-E-ST-70-31C | ECSS - Current v0.9 | 6.5.5.6.2a | Requirement | ECSS-E-ST-70-31_0270103 | 1 | Created | For the data types of the packet fields of the event reporting service, the additional data shown in Table 6-31 shall be provided.
ECSS-E-ST-70-31C | ECSS - Current v0.9 | 6.5.5.6.3a | Requirement | ECSS-E-ST-70-31_0270104 | 1 | Created | For each event raised by this service, the additional data specified in Table 6-32 shall be provided.
ECSS-E-ST-70-31C | ECSS - Current v0.9 | 6.5.5.7.1a | Requirement | ECSS-E-ST-70-31_0270105 | 1 | Created | For the definition of the tailoring of the memory management service, the additional data shown in Table 6-33 shall be provided.
ECSS-E-ST-70-31C | ECSS - Current v0.9 | 6.5.5.7.2a | Requirement | ECSS-E-ST-70-31_0270106 | 1 | Created | For the data types of the packet fields of the memory management service, the additional data shown in Table 6-34 shall be provided.
ECSS-E-ST-70-31C | ECSS - Current v0.9 | 6.5.5.7.2b | Requirement | ECSS-E-ST-70-31_0270107 | 1 | Created | Where a symbolic base reference is used (S6 Symbolic Base References = TRUE), the additional data specified in Table 6-35 shall be provided.
ECSS-E-ST-70-31C | ECSS - Current v0.9 | 6.5.5.7.2c | Requirement | ECSS-E-ST-70-31_0270108 | 1 | Created | Where an unsigned integer base is used (S6 Symbolic Base References = FALSE), the additional data specified in Table 6-36 shall be provided. | NOTE See clauses 6.5.9 and 6.5.10 for the related memory block and memory sub-block data.
ECSS-E-ST-70-31C | ECSS - Current v0.9 | 6.5.5.8.1a | Requirement | ECSS-E-ST-70-31_0270109 | 1 | Created | For the definition of the tailoring of the function management service, the additional data shown in Table 6-37 shall be provided.
ECSS-E-ST-70-31C | ECSS - Current v0.9 | 6.5.5.8.2a | Requirement | ECSS-E-ST-70-31_0270110 | 1 | Created | For the data types of the packet fields of the function management service, the additional data shown in Table 6-38 shall be provided.
ECSS-E-ST-70-31C | ECSS - Current v0.9 | 6.5.5.9.1a | Requirement | ECSS-E-ST-70-31_0270111 | 1 | Created | For the definition of the tailoring of the time management service, the additional data shown in Table 6-39 shall be provided.
ECSS-E-ST-70-31C | ECSS - Current v0.9 | 6.5.5.9.2a | Requirement | ECSS-E-ST-70-31_0270112 | 1 | Created | For the data types of the packet fields of the time management service, the additional data shown in Table 6-40 shall be provided.
ECSS-E-ST-70-31C | ECSS - Current v0.9 | 6.5.5.9.3a | Requirement | ECSS-E-ST-70-31_0270113 | 1 | Created | For the time management service, the additional data specified in Table 6-41 shall be provided.
ECSS-E-ST-70-31C | ECSS - Current v0.9 | 6.5.5.10.1a | Requirement | ECSS-E-ST-70-31_0270114 | 1 | Created | For the definition of the tailoring of the on-board operations scheduling service, the additional data shown in Table 6-42 shall be provided.
ECSS-E-ST-70-31C | ECSS - Current v0.9 | 6.5.5.10.2a | Requirement | ECSS-E-ST-70-31_0270115 | 1 | Created | For the data types of the packet fields of the on-board operations scheduling service, the additional data shown in Table 6-43 shall be provided.
ECSS-E-ST-70-31C | ECSS - Current v0.9 | 6.5.5.10.3a | Requirement | ECSS-E-ST-70-31_0270116 | 1 | Created | For the on-board operations scheduling service, the additional data specified in Table 6-44 shall be provided.
ECSS-E-ST-70-31C | ECSS - Current v0.9 | 6.5.5.10.3b | Requirement | ECSS-E-ST-70-31_0270117 | 1 | Created | For each event of type “scheduling event”, the additional data specified in Table 6-45 shall be provided.
ECSS-E-ST-70-31C | ECSS - Current v0.9 | 6.5.5.11.1a | Requirement | ECSS-E-ST-70-31_0270118 | 1 | Created | For the definition of the tailoring of the on-board monitoring service, the additional data shown in Table 6-46 shall be provided.
ECSS-E-ST-70-31C | ECSS - Current v0.9 | 6.5.5.11.2a | Requirement | ECSS-E-ST-70-31_0270119 | 1 | Created | For the data types of the packet fields of the on-board monitoring service, the additional data shown in Table 6-47 shall be provided.
ECSS-E-ST-70-31C | ECSS - Current v0.9 | 6.5.5.11.3a | Requirement | ECSS-E-ST-70-31_0270120 | 1 | Created | For the on-board monitoring service, the additional data specified in Table 6-48 shall be provided.
ECSS-E-ST-70-31C | ECSS - Current v0.9 | 6.5.5.12.1a | Requirement | ECSS-E-ST-70-31_0270121 | 1 | Created | For the definition of the tailoring of the large data transfer service, the additional data shown in Table 6-49 shall be provided.
ECSS-E-ST-70-31C | ECSS - Current v0.9 | 6.5.5.12.2a | Requirement | ECSS-E-ST-70-31_0270122 | 1 | Created | For the data types of the packet fields of the large data transfer service, the additional data shown in Table 6-50 shall be provided.
ECSS-E-ST-70-31C | ECSS - Current v0.9 | 6.5.5.12.3a | Requirement | ECSS-E-ST-70-31_0270123 | 1 | Created | For a sending sub-service (S13 Large Downlink Provider = TRUE), the additional data specified in Table 6-51 shall be provided.
ECSS-E-ST-70-31C | ECSS - Current v0.9 | 6.5.5.12.3b | Requirement | ECSS-E-ST-70-31_0270124 | 1 | Created | For a receiving sub‐service (S13 Large Uplink Provider = TRUE), the additional data specified in Table 6-52 shall be provided.
ECSS-E-ST-70-31C | ECSS - Current v0.9 | 6.5.5.13.1a | Requirement | ECSS-E-ST-70-31_0270125 | 1 | Created | For the definition of the tailoring of the packet forwarding control service, the additional data shown in Table 6-53 shall be provided.
ECSS-E-ST-70-31C | ECSS - Current v0.9 | 6.5.5.13.2a | Requirement | ECSS-E-ST-70-31_0270126 | 1 | Created | For the data types of the packet fields of the packet forwarding control service, the additional data shown in Table 6-54 shall be provided.
ECSS-E-ST-70-31C | ECSS - Current v0.9 | 6.5.5.14.1a | Requirement | ECSS-E-ST-70-31_0270127 | 1 | Created | For the definition of the tailoring of the on-board storage and retrieval service, the additional data shown in Table 6-55 shall be provided.
ECSS-E-ST-70-31C | ECSS - Current v0.9 | 6.5.5.14.2a | Requirement | ECSS-E-ST-70-31_0270128 | 1 | Created | For the data types of the packet fields of the on-board storage and retrieval service, the additional data shown in Table 6-56 shall be provided.
ECSS-E-ST-70-31C | ECSS - Current v0.9 | 6.5.5.16.1a | Requirement | ECSS-E-ST-70-31_0270129 | 1 | Created | For the definition of the tailoring of the on-board operations procedure service, the additional data shown in Table 6-57 shall be provided.
ECSS-E-ST-70-31C | ECSS - Current v0.9 | 6.5.5.16.2a | Requirement | ECSS-E-ST-70-31_0270130 | 1 | Created | For the data types of the packet fields of the on-board operations procedure service, the additional data shown in Table 6-58 shall be provided.
ECSS-E-ST-70-31C | ECSS - Current v0.9 | 6.5.5.16.3a | Requirement | ECSS-E-ST-70-31_0270131 | 1 | Created | For the on-board operations procedure service, the additional data specified in Table 6-59 shall be provided.
ECSS-E-ST-70-31C | ECSS - Current v0.9 | 6.5.5.17.1a | Requirement | ECSS-E-ST-70-31_0270132 | 1 | Created | For the definition of the tailoring of the event/action service, the additional data shown in Table 6-60 shall be provided.
ECSS-E-ST-70-31C | ECSS - Current v0.9 | 6.5.5.17.2a | Requirement | ECSS-E-ST-70-31_0270133 | 1 | Created | For the data types of the packet fields of the event/action service, the additional data shown in Table 6-61 shall be provided.
ECSS-E-ST-70-31C | ECSS - Current v0.9 | 6.5.5.17.3a | Requirement | ECSS-E-ST-70-31_0270134 | 1 | Created | For each event/action couplet which is pre-loaded on-board, the additional data specified in Table 6-62 shall be provided.
ECSS-E-ST-70-31C | ECSS - Current v0.9 | 6.5.6a | Requirement | ECSS-E-ST-70-31_0270135 | 1 | Created | For system elements of type “MAP”, the additional data specified in Table 6-63 shall be provided.
ECSS-E-ST-70-31C | ECSS - Current v0.9 | 6.5.7a | Requirement | ECSS-E-ST-70-31_0270136 | 1 | Created | For system elements of type “VC”, the additional data specified in Table 6-64 shall be provided.
ECSS-E-ST-70-31C | ECSS - Current v0.9 | 6.5.8.1a | Requirement | ECSS-E-ST-70-31_0270137 | 1 | Created | For system elements of type “function” (see clause 6.5.5.8 for the related PUS function management service), the additional data specified in Table 6-65 shall be provided. | NOTE A function command can load a sub-set of the function arguments. This subset is identified by using the same names for the arguments that are defined for the corresponding command.
ECSS-E-ST-70-31C | ECSS - Current v0.9 | 6.5.8.2a | Requirement | ECSS-E-ST-70-31_0270138 | 1 | Created | For each argument component of type value type data type or value type set, the data specified in Table 6-90 shall be provided.
ECSS-E-ST-70-31C | ECSS - Current v0.9 | 6.5.8.3a | Requirement | ECSS-E-ST-70-31_0270139 | 1 | Created | For each argument component of arity array, the data specified in Table 6-91 shall be provided.
ECSS-E-ST-70-31C | ECSS - Current v0.9 | 6.5.9a | Requirement | ECSS-E-ST-70-31_0270140 | 1 | Created | For system elements of type “memory block” (see clause 6.5.5.7 for the related memory management service), the additional data specified in Table 6-66 shall be provided.
ECSS-E-ST-70-31C | ECSS - Current v0.9 | 6.5.10a | Requirement | ECSS-E-ST-70-31_0270141 | 1 | Created | For system elements of type “memory subblock” (see clause 6.5.5.7 for the related PUS memory management service), the additional data specified in Table 6-67 shall be provided.
ECSS-E-ST-70-31C | ECSS - Current v0.9 | 6.5.11a | Requirement | ECSS-E-ST-70-31_0270142 | 1 | Created | For system elements of type “store” (see clause 6.5.5.13.3 for the related PUS on-board storage and retrieval service), the additional data specified in Table 6-68 shall be provided.
ECSS-E-ST-70-31C | ECSS - Current v0.9 | 6.5.12a | Requirement | ECSS-E-ST-70-31_0270143 | 1 | Created | For system elements of type “CPDU” (see clause 6.5.5.3 for the related PUS device command distribution service), the additional data specified in Table 6-69 shall be provided.
ECSS-E-ST-70-31C | ECSS - Current v0.9 | 6.5.13a | Requirement | ECSS-E-ST-70-31_0270144 | 1 | Created | For system elements of type “OnOff device” (see clause 6.5.5.3 for the related PUS device command distribution service), the additional data specified in Table 6-70 shall be provided.
ECSS-E-ST-70-31C | ECSS - Current v0.9 | 6.5.14a | Requirement | ECSS-E-ST-70-31_0270145 | 1 | Created | For system elements of type “register load device” (see clause 6.5.5.3 for the related PUS device command distribution service), the additional data specified in Table 6-71 shall be provided.
ECSS-E-ST-70-31C | ECSS - Current v0.9 | 6.5.15a | Requirement | ECSS-E-ST-70-31_0270146 | 1 | Created | For system elements of type “sensor”, the additional data specified in Table 6-72 shall be provided.
ECSS-E-ST-70-31C | ECSS - Current v0.9 | 6.6.2a | Requirement | ECSS-E-ST-70-31_0270147 | 1 | Created | For each reporting data, the data specified in Table 6-73 shall be provided.
ECSS-E-ST-70-31C | ECSS - Current v0.9 | 6.6.3.1a | Requirement | ECSS-E-ST-70-31_0270148 | 1 | Created | For reporting data of type “parameter”, the additional data specified in Table 6-74 shall be provided.
ECSS-E-ST-70-31C | ECSS - Current v0.9 | 6.6.3.2a | Requirement | ECSS-E-ST-70-31_0270149 | 1 | Created | For parameters whose references are transported within packets, the additional data specified in Table 6-75 shall be provided.
ECSS-E-ST-70-31C | ECSS - Current v0.9 | 6.6.3.3.1a | Requirement | ECSS-E-ST-70-31_0270150 | 1 | Created | When the transported value can be directly taken as the engineering value, the additional data specified in Table 6-76 shall be provided. | NOTE Within a telemetry packet, the value of a parameter is transported using its raw representation
ECSS-E-ST-70-31C | ECSS - Current v0.9 | 6.6.3.3.2a | Requirement | ECSS-E-ST-70-31_0270151 | 1 | Created | When an interpretation function is used to translate the raw value into an engineering value, the additional data specified in Table 6-77 shall be provided.
ECSS-E-ST-70-31C | ECSS - Current v0.9 | 6.6.3.3.2b | Requirement | ECSS-E-ST-70-31_0270152 | 1 | Created | For each linear interpolation function, the data specified in Table 6-78 shall be provided.
ECSS-E-ST-70-31C | ECSS - Current v0.9 | 6.6.3.3.2c | Requirement | ECSS-E-ST-70-31_0270153 | 1 | Created | For interpretation using IFL, the data specified in Table 6-79 shall be provided.
ECSS-E-ST-70-31C | ECSS - Current v0.9 | 6.6.3.3.2d | Requirement | ECSS-E-ST-70-31_0270154 | 1 | Created | For all interpretation functions, there shall be a unique engineering value for a given raw value.
ECSS-E-ST-70-31C | ECSS - Current v0.9 | 6.6.4.1a | Requirement | ECSS-E-ST-70-31_0270155 | 1 | Created | For reporting data of type “compound parameter”, the additional data specified in Table 6-80 shall be provided.
ECSS-E-ST-70-31C | ECSS - Current v0.9 | 6.6.4.2a | Requirement | ECSS-E-ST-70-31_0270156 | 1 | Created | For compound parameters of type “record”, the additional data specified in Table 6-81 shall be provided.
ECSS-E-ST-70-31C | ECSS - Current v0.9 | 6.6.4.3a | Requirement | ECSS-E-ST-70-31_0270157 | 1 | Created | For compound parameters of type “array”, the additional data specified in Table 6-82 shall be provided.
ECSS-E-ST-70-31C | ECSS - Current v0.9 | 6.6.4.4a | Requirement | ECSS-E-ST-70-31_0270158 | 1 | Created | For compound parameters of type “deduced structure” (see ECSS‐E‐ST‐70‐41), the additional data specified in Table 6-83 shall be provided. | NOTE For each distinct possible structure that the deduced structure can assume, this table defines the condition which must be true (i.e. the expression whose Boolean result must be true) together with the corresponding reporting data definition.
ECSS-E-ST-70-31C | ECSS - Current v0.9 | 6.6.5a | Requirement | ECSS-E-ST-70-31_0270159 | 1 | Created | For reporting data that is synthesized within the EMCS, the additional data specified in Table 6-84 shall be provided.
ECSS-E-ST-70-31C | ECSS - Current v0.9 | 6.6.6.1a | Requirement | ECSS-E-ST-70-31_0270160 | 1 | Created | For reporting data that is limit-checked, the additional data specified in Table 6-85 shall be provided.
ECSS-E-ST-70-31C | ECSS - Current v0.9 | 6.6.6.2a | Requirement | ECSS-E-ST-70-31_0270161 | 1 | Created | For reporting data that is delta-checked, the additional data specified in Table 6-86 shall be provided.
ECSS-E-ST-70-31C | ECSS - Current v0.9 | 6.6.6.3a | Requirement | ECSS-E-ST-70-31_0270162 | 1 | Created | For reporting data that is expected state checked, the additional data specified in Table 6-87 shall be provided.
ECSS-E-ST-70-31C | ECSS - Current v0.9 | 6.6.6.4a | Requirement | ECSS-E-ST-70-31_0270163 | 1 | Created | For reporting data that is status consistency checked, the data specified in Table 6-88 shall be provided.
ECSS-E-ST-70-31C | ECSS - Current v0.9 | 6.7.1.2a | Requirement | ECSS-E-ST-70-31_0270164 | 1 | Created | For each activity, the data specified in Table 6-89 shall be provided.
ECSS-E-ST-70-31C | ECSS - Current v0.9 | 6.7.1.3a | Requirement | ECSS-E-ST-70-31_0270165 | 1 | Created | For each argument component of type “activity call”, value type data type or value type set, the additional data specified in Table 6-90 shall be provided.
ECSS-E-ST-70-31C | ECSS - Current v0.9 | 6.7.1.4a | Requirement | ECSS-E-ST-70-31_0270166 | 1 | Created | For each argument component of arity “array”, the additional data specified in Table 6-91 shall be provided.
ECSS-E-ST-70-31C | ECSS - Current v0.9 | 6.7.2a | Requirement | ECSS-E-ST-70-31_0270167 | 1 | Created | For each activity, the additional data specified in Table 6-92 shall be provided.
ECSS-E-ST-70-31C | ECSS - Current v0.9 | 6.7.3.1a | Requirement | ECSS-E-ST-70-31_0270168 | 1 | Created | The different execution states through which an activity can pass and the events that correspond to transitions between states (and sub-states) shall be as specified in Table 6-93, together with the applicability to the different types of activity (ü = applicable, n/a = not applicable).
ECSS-E-ST-70-31C | ECSS - Current v0.9 | 6.7.3.2a | Requirement | ECSS-E-ST-70-31_0270169 | 1 | Created | For each activity, the additional data specified in Table 6-94 shall be provided.
ECSS-E-ST-70-31C | ECSS - Current v0.9 | 6.7.3.3a | Requirement | ECSS-E-ST-70-31_0270170 | 1 | Created | For each step, the data specified in Table 6-95 shall be provided. | NOTE An activity can be comprised of steps and each step can itself be further decomposed into lower-level steps.
ECSS-E-ST-70-31C | ECSS - Current v0.9 | 6.7.3.4a | Requirement | ECSS-E-ST-70-31_0270171 | 1 | Created | The different execution states through which a step can pass and the events that correspond to transitions between states (and sub-states) shall be as specified in Table 6-96, together with the applicability to the different types of activity.
ECSS-E-ST-70-31C | ECSS - Current v0.9 | 6.7.3.5a | Requirement | ECSS-E-ST-70-31_0270172 | 1 | Created | For each step, the additional data specified in Table 6-97 shall be provided.
ECSS-E-ST-70-31C | ECSS - Current v0.9 | 6.7.3.6a | Requirement | ECSS-E-ST-70-31_0270173 | 1 | Created | For each activity, the additional data specified in Table 6-98 shall be provided.
ECSS-E-ST-70-31C | ECSS - Current v0.9 | 6.7.4.1a | Requirement | ECSS-E-ST-70-31_0270174 | 1 | Created | For each activity of type “telecommand”, the additional data specified in Table 6-99 shall be provided.
ECSS-E-ST-70-31C | ECSS - Current v0.9 | 6.7.4.2a | Requirement | ECSS-E-ST-70-31_0270175 | 1 | Created | For telecommand arguments of arity “array” (refer to Table 6-89), the additional data specified in Table 6-100 shall be provided:
ECSS-E-ST-70-31C | ECSS - Current v0.9 | 6.7.4.3a | Requirement | ECSS-E-ST-70-31_0270176 | 1 | Created | For telecommand arguments that do not use an encoding function, the additional data specified in Table 6-101 shall be provided.
ECSS-E-ST-70-31C | ECSS - Current v0.9 | 6.7.4.4a | Requirement | ECSS-E-ST-70-31_0270177 | 1 | Created | For telecommand arguments of type integer, unsigned integer or real that are encoded using a de-interpretation function, the additional data specified in Table 6-102 shall be provided.
ECSS-E-ST-70-31C | ECSS - Current v0.9 | 6.7.4.5a | Requirement | ECSS-E-ST-70-31_0270178 | 1 | Created | For telecommand arguments of type system element property or reporting data property, the additional data specified in Table 6-103 shall be provided.
ECSS-E-ST-70-31C | ECSS - Current v0.9 | 6.7.4.6a | Requirement | ECSS-E-ST-70-31_0270179 | 1 | Created | For each linear interpolation de-interpretation function, the data specified in Table 6-104 shall be provided.
ECSS-E-ST-70-31C | ECSS - Current v0.9 | 6.7.4.7a | Requirement | ECSS-E-ST-70-31_0270180 | 1 | Created | For each IFL expression de-interpretation function, the data specified in Table 6-105 shall be provided.
ECSS-E-ST-70-31C | ECSS - Current v0.9 | 6.7.4.8a | Requirement | ECSS-E-ST-70-31_0270181 | 1 | Created | For all de-interpretation functions, there shall be a unique raw value for a given engineering value.
ECSS-E-ST-70-31C | ECSS - Current v0.9 | 6.7.4.9a | Requirement | ECSS-E-ST-70-31_0270182 | 1 | Created | For each activity of type “telecommand” (see clause 6.5.5.2 for the related PUS telecommand verification service), the additional data specified in Table 6-106 shall be provided.
ECSS-E-ST-70-31C | ECSS - Current v0.9 | 6.7.4.10a | Requirement | ECSS-E-ST-70-31_0270183 | 1 | Created | For each step of each activity of type “telecommand”, the additional data specified in Table 6-107 shall be provided.
ECSS-E-ST-70-31C | ECSS - Current v0.9 | 6.7.5.1a | Requirement | ECSS-E-ST-70-31_0270184 | 1 | Created | For activities of type procedure, the additional data specified in Table 6-108 shall be provided.
ECSS-E-ST-70-31C | ECSS - Current v0.9 | 6.7.5.2a | Requirement | ECSS-E-ST-70-31_0270185 | 1 | Created | For activities of type “ground procedure”, the additional data specified in Table 6-109 shall be provided.
ECSS-E-ST-70-31C | ECSS - Current v0.9 | 6.7.5.3a | Requirement | ECSS-E-ST-70-31_0270186 | 1 | Created | For activities of type “onboard procedure”, the additional data specified in Table 6-110 shall be provided.
ECSS-E-ST-70-31C | ECSS - Current v0.9 | 6.8a | Requirement | ECSS-E-ST-70-31_0270187 | 1 | Created | For each event, the data specified in Table 6-111 shall be provided.
ECSS-E-ST-20-08C Rev. 1 | ECSS - Current v0.9 | 4.2a | Requirement | ECSS-E-ST-20-08_0090001 | 1 | Unchanged | The following physical properties of the components and materials shall be measured: 1. coefficient of thermal expansion 2. heat conductivity 3. specific heat 4. Young’s modulus and Poisson’s ratio 5. Flex strength NOTE The objective is to establish the boundaries for the qualification test program over the full range of application by means of analysis.
ECSS-E-ST-20-08C Rev. 1 | ECSS - Current v0.9 | 4.2b | Requirement | ECSS-E-ST-20-08_0090002 | 1 | Unchanged | The data specified in requirement 4.2a shall be determined during the development phase of a new component and need not be repeated during the qualification program.
ECSS-E-ST-20-08C Rev. 1 | ECSS - Current v0.9 | 4.3.1a | Requirement | ECSS-E-ST-20-08_0090003 | 1 | Unchanged | The atmospheric conditions during all inspection, test operations and storage shall be as follows: 1. Pressure:(1013,25 ± 33) hPa. 2. Temperature:(23 ± 5) °C. 3. Average relative humidity:40 % - 60 %. NOTE A pressure of (1 013,25 ± 33) hPa is equivalent to (760 ± 25) mmHg.
ECSS-E-ST-20-08C Rev. 1 | ECSS - Current v0.9 | 4.3.1b | Recommendation | ECSS-E-ST-20-08_0091065 | 1 | Created | The room cleanliness level should be airborne particle count: Class 8 ISO 14644-1.
ECSS-E-ST-20-08C Rev. 1 | ECSS - Current v0.9 | 4.3.1c | Requirement | ECSS-E-ST-20-08_0090005 | 1 | Unchanged | Every deviation from requirements 4.3.1a and 4.3.1b during tests shall be recorded in the data documentation package (DDP). NOTE 1 For DDP complete contents, refer to Annex G NOTE 2 Semiconductor devices (i.e. planar diodes) can short-circuit if no special precautions are taken during long storage periods under certain atmospheric conditions. This is because chlorine content, in combination with illumination, can produce metal contact migrations on these semiconductor devices.
ECSS-E-ST-20-08C Rev. 1 | ECSS - Current v0.9 | 4.3.2a | Requirement | ECSS-E-ST-20-08_0090006 | 1 | Unchanged | The accuracy of the instruments and test equipment used to control or measure test parameters shall be one order of magnitude higher than the tolerance on the variable to be measured. NOTE Examples of where this cannot be achieved include measurements of electrical performance and temperatures.
ECSS-E-ST-20-08C Rev. 1 | ECSS - Current v0.9 | 4.3.2b | Requirement | ECSS-E-ST-20-08_0090007 | 1 | Unchanged | All instrumentation used for qualification and acceptance tests shall: 1. be calibrated, and 2. be within the specified calibration period at the time of test.
ECSS-E-ST-20-08C Rev. 1 | ECSS - Current v0.9 | 4.3.2c | Requirement | ECSS-E-ST-20-08_0090008 | 1 | Unchanged | Instrumentation whose calibration period runs out during the planned test time shall not be used.
ECSS-E-ST-20-08C Rev. 1 | ECSS - Current v0.9 | 4.3.2d | Requirement | ECSS-E-ST-20-08_0090009 | 1 | Unchanged | The maximum test temperature tolerances for thermal testing shall be as given in Table 4-1.
ECSS-E-ST-20-08C Rev. 1 | ECSS - Current v0.9 | 4.3.2e | Requirement | ECSS-E-ST-20-08_0090010 | 1 | Unchanged | The accuracy of mass measurements shall be better than ±1 % or 0,01 g, whichever is higher.
ECSS-E-ST-20-08C Rev. 1 | ECSS - Current v0.9 | 4.3.2f | Requirement | ECSS-E-ST-20-08_0090011 | 1 | Unchanged | The test condition tolerances shall be applied to the nominal test values specified.
ECSS-E-ST-20-08C Rev. 1 | ECSS - Current v0.9 | 4.3.2g | Requirement | ECSS-E-ST-20-08_0090012 | 1 | Unchanged | The accuracy of the electrical performance test on PVA level shall be better than or equal to the calibration loss factor used in the power analysis.
ECSS-E-ST-20-08C Rev. 1 | ECSS - Current v0.9 | 4.3.3a | Requirement | ECSS-E-ST-20-08_0090013 | 1 | Unchanged | The margins to be applied to qualification test conditions shall be as defined in the solar array specification.
ECSS-E-ST-20-08C Rev. 1 | ECSS - Current v0.9 | 4.4a | Requirement | ECSS-E-ST-20-08_0090014 | 1 | Unchanged | The critical interface information shall be part of the PMP list. NOTE For PMP, see ECSS-Q-ST-70 Annex B.
ECSS-E-ST-20-08C Rev. 1 | ECSS - Current v0.9 | 4.4b | Requirement | ECSS-E-ST-20-08_0090015 | 1 | Unchanged | Silver cladding shall be annealed and contain a minimum of 99,9 % pure silver.
ECSS-E-ST-20-08C Rev. 1 | ECSS - Current v0.9 | 4.4c | Requirement | ECSS-E-ST-20-08_0090016 | 1 | Unchanged | Pure tin, cadmium and zinc shall not be present in finished space-qualified solar panels. NOTE Pure tin refers to a tin alloy with less than three atomic percent of an alloying metal, e.g., lead. Pure cadmium and zinc is defined as these metals used or applied in a non-mixed metal or unalloyed state.
ECSS-E-ST-20-08C Rev. 1 | ECSS - Current v0.9 | 4.4d | Requirement | ECSS-E-ST-20-08_0090017 | 1 | Unchanged | Solar panels containing Beryllium Oxide shall be clearly identified with the designation BeO.
ECSS-E-ST-20-08C Rev. 1 | ECSS - Current v0.9 | 5.2a | Requirement | ECSS-E-ST-20-08_0090018 | 1 | Unchanged | The conditions and methods of testing shall conform to the photovoltaic assembly source control drawing (SCD-PVA). NOTE The PVA specification consists of two parts, the generic specification (this Standard) and the SCD. For the preparation of the SCD-PVA, refer to Annex A.
ECSS-E-ST-20-08C Rev. 1 | ECSS - Current v0.9 | 5.2b | Requirement | ECSS-E-ST-20-08_0090019 | 1 | Unchanged | The SCD-PVA shall be prepared by the supplier, in conformance with Annex A, and provided to the customer for reviewing and agreement.
ECSS-E-ST-20-08C Rev. 1 | ECSS - Current v0.9 | 5.2c | Requirement | ECSS-E-ST-20-08_0090020 | 1 | Unchanged | Any deviation from in-process, acceptance and qualification test shall be justified.
ECSS-E-ST-20-08C Rev. 1 | ECSS - Current v0.9 | 5.2d | Requirement | ECSS-E-ST-20-08_0090021 | 1 | Unchanged | Deviations from this Standard applicable to the SCD-PVA shall: 1. be agreed between the customer and the supplier; 2. include alternative requirements equivalent to those of this Standard; 3. not affect the reliability and performances of the photovoltaic assemblies; 4. be only those specified in requirement 5.2c.
ECSS-E-ST-20-08C Rev. 1 | ECSS - Current v0.9 | 5.3.2.1a | Requirement | ECSS-E-ST-20-08_0090022 | 1 | Unchanged | Flight hardware shall be constructed from space qualified materials having the following properties: 1. A recovered mass loss (RML) of 1 % or less. NOTE See ECSS-Q-ST-70-02. 2. A collected volatile condensable material (CVCM) of 0,1 % or less when heated in a vacuum to 125 °C and collected at 25 °C.
ECSS-E-ST-20-08C Rev. 1 | ECSS - Current v0.9 | 5.3.2.1b | Requirement | ECSS-E-ST-20-08_0090023 | 1 | Unchanged | The PMP list shall include the RML and CVCM values for all materials used. NOTE The mission specification can specify an absolute limit to the total mass loss and volatile condensable material of the solar array sub-system. The fulfilment of this system requirement can be verified either by analysis using the total amount of the applied materials, the individual material RML and CVCM data, outgassing field of view and temperature distribution, or by test of the representative subsystem and measurement of the outgassing product.
ECSS-E-ST-20-08C Rev. 1 | ECSS - Current v0.9 | 5.3.2.2a | Requirement | ECSS-E-ST-20-08_0090024 | 1 | Unchanged | Any material used in the construction of the PVA that is dangerous to the health of the personnel shall be identified.
ECSS-E-ST-20-08C Rev. 1 | ECSS - Current v0.9 | 5.3.2.2b | Requirement | ECSS-E-ST-20-08_0090025 | 1 | Unchanged | Preventive handling measures shall be taken in conformance with a standard approved by the customer.
ECSS-E-ST-20-08C Rev. 1 | ECSS - Current v0.9 | 5.3.2.3a | Requirement | ECSS-E-ST-20-08_0090026 | 1 | Unchanged | Any flammable materials used in the construction of the PVA shall be identified.
ECSS-E-ST-20-08C Rev. 1 | ECSS - Current v0.9 | 5.3.2.4a | Requirement | ECSS-E-ST-20-08_0090027 | 1 | Unchanged | The supplier and customer shall agree on the measures to be taken to prevent corrosion during storage or in normal operational service.
ECSS-E-ST-20-08C Rev. 1 | ECSS - Current v0.9 | 5.3.2.4b | Permission | ECSS-E-ST-20-08_0091066 | 1 | Created | Standard atmospheric conditions may be assumed for general applications in the spacecraft, over a period of time that is agreed between the supplier and customer.
ECSS-E-ST-20-08C Rev. 1 | ECSS - Current v0.9 | 5.3.2.4c | Requirement | ECSS-E-ST-20-08_0090029 | 1 | Unchanged | To avoid electrolytic corrosion, a process, approved by the customer, shall be used.
ECSS-E-ST-20-08C Rev. 1 | ECSS - Current v0.9 | 5.3.2.5a | Requirement | ECSS-E-ST-20-08_0090030 | 1 | Unchanged | Permanent magnetic materials shall be avoided when specified by the mission.
ECSS-E-ST-20-08C Rev. 1 | ECSS - Current v0.9 | 5.3.2.5b | Recommendation | ECSS-E-ST-20-08_0091067 | 1 | Created | Non-magnetic materials should be used.
ECSS-E-ST-20-08C Rev. 1 | ECSS - Current v0.9 | 5.3.2.6a | Requirement | ECSS-E-ST-20-08_0090032 | 1 | Unchanged | PVA materials shall be capable of tolerating a defined erosion level resulting from spacecraft operation without degradation in the nominal performance of the PVA, in conformance with the PVA specification. NOTE Example: thruster plumes.
ECSS-E-ST-20-08C Rev. 1 | ECSS - Current v0.9 | 5.3.2.7a | Requirement | ECSS-E-ST-20-08_0090033 | 1 | Unchanged | PVA materials shall be capable of tolerating a defined level of degradation resulting from an ATOX environment, without degradation in the nominal performance of the PVA, in conformance with the solar array specification.
ECSS-E-ST-20-08C Rev. 1 | ECSS - Current v0.9 | 5.3.2.7b | Requirement | ECSS-E-ST-20-08_0090034 | 1 | Unchanged | The ATOX resistivity shall be determined by the individual resistivities of the used materials and components in their configuration.
ECSS-E-ST-20-08C Rev. 1 | ECSS - Current v0.9 | 5.3.3.1a | Requirement | ECSS-E-ST-20-08_0090035 | 1 | Unchanged | The solar cells shall be structured such that the PVA is capable of withstanding all phases of ground handling, transportation, qualification testing and acceptance testing, launch and orbit operations as to conform to the mission requirements.
ECSS-E-ST-20-08C Rev. 1 | ECSS - Current v0.9 | 5.3.3.1b | Requirement | ECSS-E-ST-20-08_0090036 | 1 | Unchanged | The capability for replacement of cracked, broken or damaged SCAs shall be included in the design.
ECSS-E-ST-20-08C Rev. 1 | ECSS - Current v0.9 | 5.3.3.1c | Requirement | ECSS-E-ST-20-08_0090037 | 1 | Unchanged | Repair method shall be feasible in horizontal and vertical panel positions.
ECSS-E-ST-20-08C Rev. 1 | ECSS - Current v0.9 | 5.3.3.2a | Requirement | ECSS-E-ST-20-08_0090038 | 1 | Unchanged | If blocking diodes are applied in the design at the panel level, the positive end of the strings shall be connected to the panel connector by a blocking diode.
ECSS-E-ST-20-08C Rev. 1 | ECSS - Current v0.9 | 5.3.3.2b | Requirement | ECSS-E-ST-20-08_0090039 | 1 | Unchanged | To enable performance measurement at the lowest level of assembly at the coupon level, strings shall be measured individually.
ECSS-E-ST-20-08C Rev. 1 | ECSS - Current v0.9 | 5.3.3.2c | Requirement | ECSS-E-ST-20-08_0090040 | 1 | Unchanged | Potential parallel connections shall not prevent performance measurement specified in requirement 5.3.3.2b.
ECSS-E-ST-20-08C Rev. 1 | ECSS - Current v0.9 | 5.3.3.2d | Requirement | ECSS-E-ST-20-08_0090041 | 1 | Unchanged | If the dimensions of the coupon enables the accommodation, the full flight string length shall be represented on the qualification coupon.
ECSS-E-ST-20-08C Rev. 1 | ECSS - Current v0.9 | 5.3.3.2e | Requirement | ECSS-E-ST-20-08_0090042 | 1 | Unchanged | Coupon layout shall be as defined in a overall assembly drawing as part of the SCD-PVA.
ECSS-E-ST-20-08C Rev. 1 | ECSS - Current v0.9 | 5.3.3.3a | Requirement | ECSS-E-ST-20-08_0090043 | 1 | Unchanged | The cell interspacing shall be compatible, as a minimum, with the following mission requirements: 1. thermal expansion and contraction within the mission temperature extremes specified in the solar array specification; 2. panel geometry; 3. ESD requirements.
ECSS-E-ST-20-08C Rev. 1 | ECSS - Current v0.9 | 5.3.3.4a | Requirement | ECSS-E-ST-20-08_0090044 | 1 | Unchanged | Sections shall not be included at the coupon level.
ECSS-E-ST-20-08C Rev. 1 | ECSS - Current v0.9 | 5.3.3.4b | Permission | ECSS-E-ST-20-08_0091068 | 1 | Created | To test the technique of interconnecting strings, the negative ends of individual strings may be connected in a way that is representative for flight panels.
ECSS-E-ST-20-08C Rev. 1 | ECSS - Current v0.9 | 5.3.3.5a | Requirement | ECSS-E-ST-20-08_0090046 | 1 | Unchanged | The solar cells that are potentially subject to reverse bias shall be protected by shunt diodes unless the solar cells are insensitive to the effects of reverse bias. NOTE Types of reverse bias include: · AOCS failure shadowing, · self shadowing, and · power management (including maximum power point tracker when direct energy transfer function is acting at BOL).
ECSS-E-ST-20-08C Rev. 1 | ECSS - Current v0.9 | 5.3.3.6a | Requirement | ECSS-E-ST-20-08_0090047 | 1 | Unchanged | The following items shall be electrically insulated from each other: 1. Any solar cell circuits to substrate (the grounding reference of the coupon). 2. Solar cell circuits to solar cell circuits (if not connected at the negative ends). 3. Thermal sensor to the solar cell circuits and to the substrate (the grounding reference of the coupon). 4. Conductive coverglass grounding network, if used, to solar cell circuits.
ECSS-E-ST-20-08C Rev. 1 | ECSS - Current v0.9 | 5.3.3.9a | Requirement | ECSS-E-ST-20-08_0090048 | 1 | Unchanged | A FMECA shall be performed for the design of the solar array.
ECSS-E-ST-20-08C Rev. 1 | ECSS - Current v0.9 | 5.3.3.9b | Requirement | ECSS-E-ST-20-08_0090049 | 1 | Unchanged | The design consequences shall be implemented on the qualification coupon, including: 1. the photovoltaic assembly from solar cell strings to the connector, and 2. redundant bleed resistors and, if any, redundant PVA assemblies or components. NOTE 1 Examples: Solar cell strings, blocking diodes, temperature sensors NOTE 2 For FMECA, see ECSS-Q-ST-30-02.
ECSS-E-ST-20-08C Rev. 1 | ECSS - Current v0.9 | 5.3.3.9c | Requirement | ECSS-E-ST-20-08_0090050 | 1 | Unchanged | No single fault shall result in the following: 1. The loss of integrity of the redundant parts indicated in requirement 5.3.3.9b.2. 2. The propagation of the fault causing permanent damage or loss of use of the units connected to the PVA. NOTE Examples: solar array regulator unit, solar array drive mechanism.
ECSS-E-ST-20-08C Rev. 1 | ECSS - Current v0.9 | 5.3.3.9d | Requirement | ECSS-E-ST-20-08_0090051 | 1 | Unchanged | No failure shall be propagated from one solar array wiring group to another.
ECSS-E-ST-20-08C Rev. 1 | ECSS - Current v0.9 | 5.3.3.10a | Requirement | ECSS-E-ST-20-08_0090052 | 1 | Unchanged | The effects of fatigue shall be verified by analysis or test.
ECSS-E-ST-20-08C Rev. 1 | ECSS - Current v0.9 | 5.3.3.10b | Requirement | ECSS-E-ST-20-08_0090053 | 1 | Unchanged | The design of the PVA shall include the result of the verification specified in requirement 5.3.3.10a.
ECSS-E-ST-20-08C Rev. 1 | ECSS - Current v0.9 | 5.3.3.11.1a | Requirement | ECSS-E-ST-20-08_0090054 | 1 | Unchanged | The adherence of SCAs to the substrate shall be measured using representative process samples.
ECSS-E-ST-20-08C Rev. 1 | ECSS - Current v0.9 | 5.3.3.11.2a | Requirement | ECSS-E-ST-20-08_0090055 | 1 | Unchanged | The SCAs shall stay attached to the panel and conform to all requirements during the test campaign and all the phases of the mission.
ECSS-E-ST-20-08C Rev. 1 | ECSS - Current v0.9 | 5.3.3.11.2b | Requirement | ECSS-E-ST-20-08_0090056 | 1 | Unchanged | The adherence shall be such that the SCAs integrated on the substrate can be repaired, removed and replaced.
ECSS-E-ST-20-08C Rev. 1 | ECSS - Current v0.9 | 5.3.3.12a | Requirement | ECSS-E-ST-20-08_0090057 | 1 | Unchanged | The thickness boundaries, including manufacturing and repair tolerances, shall be defined by means of analysis or test.
ECSS-E-ST-20-08C Rev. 1 | ECSS - Current v0.9 | 5.3.3.12b | Requirement | ECSS-E-ST-20-08_0090058 | 1 | Unchanged | The boundary requirements on minimum and maximum thickness, in conformance with requirement 5.3.3.12a, shall be guaranteed by a controlled application process demonstrated on separate samples.
ECSS-E-ST-20-08C Rev. 1 | ECSS - Current v0.9 | 5.3.3.12c | Requirement | ECSS-E-ST-20-08_0090059 | 1 | Unchanged | The thermal conductance towards the panel substrate shall be such that the specified solar cell and protection diode temperature can be maintained.
ECSS-E-ST-20-08C Rev. 1 | ECSS - Current v0.9 | 5.3.3.13a | Requirement | ECSS-E-ST-20-08_0090060 | 1 | Unchanged | The solar array design shall be such that it can survive the charging environment and operating conditions defined by the mission.
ECSS-E-ST-20-08C Rev. 1 | ECSS - Current v0.9 | 5.3.3.13b | Requirement | ECSS-E-ST-20-08_0090061 | 1 | Unchanged | Requirement 5.3.3.13a shall be either demonstrated by analysis or by testing. NOTE During and after launch, the spacecraft is surrounded by a low density plasma of high energy electrons and protons. On insulated surfaces of the spacecraft, the electrons build up a charge which discharges when breakdown of the insulating materials is reached.
ECSS-E-ST-20-08C Rev. 1 | ECSS - Current v0.9 | 5.3.3.14a | Requirement | ECSS-E-ST-20-08_0090062 | 1 | Unchanged | The PVA shall be designed to meet the specific EMC requirements stated in the SCD-PVA.
ECSS-E-ST-20-08C Rev. 1 | ECSS - Current v0.9 | 5.3.3.15a | Requirement | ECSS-E-ST-20-08_0090063 | 1 | Unchanged | The capability of repairing, removing and replacing items down to component level shall be provided. NOTE For example, for single SCAs, diodes, thermal sensors, wires and connectors.
ECSS-E-ST-20-08C Rev. 1 | ECSS - Current v0.9 | 5.4.1a | Requirement | ECSS-E-ST-20-08_0090064 | 1 | Unchanged | The manufacturing and integration processes shall be validated for all the project specific design configurations and to meet the engineering design requirements.
ECSS-E-ST-20-08C Rev. 1 | ECSS - Current v0.9 | 5.4.2a | Requirement | ECSS-E-ST-20-08_0090065 | 1 | Unchanged | The acceptability of defects at the PVA level shall be: 1. agreed with the customer; 2. defined in a production control document; 3. validated by qualification testing.
ECSS-E-ST-20-08C Rev. 1 | ECSS - Current v0.9 | 5.4.3.2a | Requirement | ECSS-E-ST-20-08_0090066 | 1 | Unchanged | To determine the add-on mass of the SCA laydown process, the mass of the substrate shall be measured before and after the substrate is equipped with the SCA’s and be in conformance with SCD-PVA.
ECSS-E-ST-20-08C Rev. 1 | ECSS - Current v0.9 | 5.4.3.3a | Requirement | ECSS-E-ST-20-08_0090067 | 1 | Unchanged | A wet insulation test shall be performed by the supplier to prove the integrity of the bare coupon insulation layer, as follows: 1. Verify continuity between the conductive layer under the insulation to the test connection point. 2. For the wet insulation test, use ethyl, isopropyl alcohol, or otherwise an equivalent fluid agreed with the customer, as contact fluid during the measurements. 3. Apply a voltage which corresponds to the breakthrough value for short term exposure of the applied insulation material (Espec V/mm) times the minimum guaranteed thickness. NOTE For example, for Espec= 20 V/mm and a (50 ± 10) mm insulation layer, a test voltage of 800 V applies.
ECSS-E-ST-20-08C Rev. 1 | ECSS - Current v0.9 | 5.4.3.3b | Requirement | ECSS-E-ST-20-08_0090068 | 1 | Unchanged | The acceptance criteria shall be an insulation larger than 100 MW.
ECSS-E-ST-20-08C Rev. 1 | ECSS - Current v0.9 | 5.4.3.3c | Requirement | ECSS-E-ST-20-08_0090069 | 1 | Unchanged | In case of a failure, the coupon insulator layer shall be repaired.
ECSS-E-ST-20-08C Rev. 1 | ECSS - Current v0.9 | 5.4.3.4a | Requirement | ECSS-E-ST-20-08_0090070 | 1 | Unchanged | The adherence of the SCAs to the substrate, shall be performed in parallel to panel laydown.
ECSS-E-ST-20-08C Rev. 1 | ECSS - Current v0.9 | 5.4.3.4b | Requirement | ECSS-E-ST-20-08_0090071 | 1 | Unchanged | The adherence to substrate shall be verified by means of one of the following two methods: 1. Method 1 (a) Bond 3 SCAs following identical process to a representative PVA substrate of the following dimensions: 200 x 130 mm. (b) After 1 week at room temperature, perform a pull test, with a pull force equal or larger than 1 N/cm2. 2. Method 2 (a) In case no solar cell assemblies and substrate are available, bond together 2 Kapton foils of the same material as used in representative PVA and with dimensions of 250 mm x 150 mm. (b) After 1 week at room temperature, perform a peel test of the foil according to DIN 53289. (c) Use a peel force equal or larger than 1,8 N/cm. (d) Ensure that the separation takes place within the adhesive for an area larger than 50 %.
ECSS-E-ST-20-08C Rev. 1 | ECSS - Current v0.9 | 5.4.3.5a | Requirement | ECSS-E-ST-20-08_0090072 | 1 | Unchanged | A visual inspection shall be made after stringing. NOTE This is to determine, as early as possible, defects in the rear sides of solar cells and, when feasible, the front sides.
ECSS-E-ST-20-08C Rev. 1 | ECSS - Current v0.9 | 5.4.3.5b | Requirement | ECSS-E-ST-20-08_0090073 | 1 | Unchanged | The visual inspection procedure and criteria shall be agreed with the customer and be described in the SCD-PVA.
ECSS-E-ST-20-08C Rev. 1 | ECSS - Current v0.9 | 5.4.3.6a | Requirement | ECSS-E-ST-20-08_0090074 | 1 | Unchanged | The continuity of all strings shall be checked after stringing, in order to detect defects not detected during the visual inspection.
ECSS-E-ST-20-08C Rev. 1 | ECSS - Current v0.9 | 5.4.3.6b | Requirement | ECSS-E-ST-20-08_0090075 | 1 | Unchanged | Continuity of harness, wires and diodes shall be checked, and measured after final assembly.
ECSS-E-ST-20-08C Rev. 1 | ECSS - Current v0.9 | 5.4.3.6c | Requirement | ECSS-E-ST-20-08_0090076 | 1 | Unchanged | The maximum values of resistance shall be given in the SCD-PVA.
ECSS-E-ST-20-08C Rev. 1 | ECSS - Current v0.9 | 5.4.4a | Requirement | ECSS-E-ST-20-08_0090077 | 1 | Unchanged | Components other than SCAs, bare cells and coverglasses shall be identified in conformance with the traceability requirements of Class 1 components, and PAD DRD of ECSS-Q-ST-60. NOTE For requirements on the identification and traceability of parts and materials, see clauses 6.1.4, 7.1.3 and 8.3.3 for SCAs, bare cells and coverglass, respectively.
ECSS-E-ST-20-08C Rev. 1 | ECSS - Current v0.9 | 5.4.5a | Requirement | ECSS-E-ST-20-08_0090078 | 1 | Unchanged | Before start manufacturing, all processes and process variables related to PVA manufacturing that have impact on the performance of the process, shall be identified by the supplier.
ECSS-E-ST-20-08C Rev. 1 | ECSS - Current v0.9 | 5.4.5b | Requirement | ECSS-E-ST-20-08_0090079 | 1 | Unchanged | The processes variables specified in requirement 5.4.5a shall be recorded during manufacturing.
ECSS-E-ST-20-08C Rev. 1 | ECSS - Current v0.9 | 5.5.1.2a | Requirement | ECSS-E-ST-20-08_0090080 | 1 | Unchanged | Qualification tests shall be preceded by the acceptance tests as listed in clause 5.5.2, in order to be representative of the life of flight hardware.
ECSS-E-ST-20-08C Rev. 1 | ECSS - Current v0.9 | 5.5.1.2b | Requirement | ECSS-E-ST-20-08_0090081 | 1 | Unchanged | All results of the qualification test shall be reported in a qualification test report.
ECSS-E-ST-20-08C Rev. 1 | ECSS - Current v0.9 | 5.5.1.2c | Requirement | ECSS-E-ST-20-08_0090082 | 1 | Unchanged | Qualification margins shall not exceed component and material specifications unless agreed between supplier and customer.
ECSS-E-ST-20-08C Rev. 1 | ECSS - Current v0.9 | 5.5.1.2d | Requirement | ECSS-E-ST-20-08_0090083 | 1 | Unchanged | The following environmental test shall be performed for qualification of PVAs as applied on solar panels: 1. Fatigue thermal cycling test on the qualification coupon. 2. Humidity test performed on dedicated test sample if not tested on SCA level. 3. ESD test on a dedicated ESD coupon, if specified by the solar array requirement specification. 4. Erosion of materials, due to thruster plume if specified by the solar array requirement specification. NOTE The tests to be performed for each qualification are listed in Table 5-1 and described in clauses 5.5.2 and 5.5.3.
ECSS-E-ST-20-08C Rev. 1 | ECSS - Current v0.9 | 5.5.1.2e | Requirement | ECSS-E-ST-20-08_0090084 | 1 | Unchanged | In cases where the same coupon is used for the fatigue thermal cycling test and the humidity test, in conformance with requirement 5.5.1.2d the humidity test sequence shall precede the fatigue thermal cycling test sequence.
ECSS-E-ST-20-08C Rev. 1 | ECSS - Current v0.9 | 5.5.1.2f | Requirement | ECSS-E-ST-20-08_0090085 | 1 | Unchanged | Except in conformance with requirement 5.5.1.2e, each type of test shall be performed on a dedicated qualification coupon built specifically for the test.
ECSS-E-ST-20-08C Rev. 1 | ECSS - Current v0.9 | 5.5.1.2g | Requirement | ECSS-E-ST-20-08_0090086 | 1 | Unchanged | The qualification coupon need not be the same size as the flight panels, but shall contain a representative number of components to enable reliable verification of flight panel processes and materials.
ECSS-E-ST-20-08C Rev. 1 | ECSS - Current v0.9 | 5.5.1.2h | Requirement | ECSS-E-ST-20-08_0090087 | 1 | Unchanged | The processes used to build the qualification coupon shall be documented in a parts, materials and process (PMP) list to ensure that the flight panels are built with identical processes, materials and configurations.
ECSS-E-ST-20-08C Rev. 1 | ECSS - Current v0.9 | 5.5.1.2i | Requirement | ECSS-E-ST-20-08_0090088 | 1 | Unchanged | Each qualification coupon shall be flight representative as far as allowed by the dimensions of the qualification coupon
ECSS-E-ST-20-08C Rev. 1 | ECSS - Current v0.9 | 5.5.1.2j | Requirement | ECSS-E-ST-20-08_0090089 | 1 | Unchanged | Facilities shall be available to safely store the qualification hardware (included failed samples) for a minimum of 6 years (equivalent to five years in storage and one year in orbit).
ECSS-E-ST-20-08C Rev. 1 | ECSS - Current v0.9 | 5.5.1.3.2a | Requirement | ECSS-E-ST-20-08_0090090 | 1 | Unchanged | The PVA manufacturer shall demonstrate that lack of continuity is avoided at any time during cycles defined in requirement 5.5.1.3.4g, both on the solar cell and on the protection shunt diode circuits.
ECSS-E-ST-20-08C Rev. 1 | ECSS - Current v0.9 | 5.5.1.3.2b | Requirement | ECSS-E-ST-20-08_0090091 | 1 | Unchanged | The test conditions, specifically the thermal gradients through the test sample thickness, shall be representative of the distribution predicted in space so that the components are not over-stressed or under-stressed beyond specified limits.
ECSS-E-ST-20-08C Rev. 1 | ECSS - Current v0.9 | 5.5.1.3.2c | Requirement | ECSS-E-ST-20-08_0090092 | 1 | Unchanged | The temperature extremes of the thermal cycling shall be extended or a dedicated structural test shall be performed in cases where analysis demonstrates that the structural loading results in a greater stress than the thermal cycling. NOTE For example, acoustic and noise can produce greater stress than thermal cycling in certain missions.
ECSS-E-ST-20-08C Rev. 1 | ECSS - Current v0.9 | 5.5.1.3.3a | Requirement | ECSS-E-ST-20-08_0090093 | 1 | Unchanged | The qualification coupon shall be defined by means of a representative drawing, document or matrix in the SCD-PVA.
ECSS-E-ST-20-08C Rev. 1 | ECSS - Current v0.9 | 5.5.1.3.3b | Requirement | ECSS-E-ST-20-08_0090094 | 1 | Unchanged | The representation of the critical areas of the solar array on the qualification coupon shall be agreed with the customer. NOTE For example, the substrate represents a worst-case stress part of the flight panels.
ECSS-E-ST-20-08C Rev. 1 | ECSS - Current v0.9 | 5.5.1.3.3c | Requirement | ECSS-E-ST-20-08_0090095 | 1 | Unchanged | The qualification coupon shall be manufactured using the same qualified materials and processes as the flight panel, and any deviation shall be identified by the PVA supplier.
ECSS-E-ST-20-08C Rev. 1 | ECSS - Current v0.9 | 5.5.1.3.3d | Requirement | ECSS-E-ST-20-08_0090096 | 1 | Unchanged | The qualification coupon shall contain only one PVA technology.
ECSS-E-ST-20-08C Rev. 1 | ECSS - Current v0.9 | 5.5.1.3.3e | Requirement | ECSS-E-ST-20-08_0090097 | 1 | Unchanged | The number of (non-cell) components shall correspond to the number in a flight configuration of the unit they belong to, but with a minimum of two. NOTE For example, it can be one blocking diode per string, one shunt diodes per shunt interval, and two bleed resistors per panel, but in accordance with this requirement, in all these cases the minimum number is two.
ECSS-E-ST-20-08C Rev. 1 | ECSS - Current v0.9 | 5.5.1.3.3f | Permission | ECSS-E-ST-20-08_0091069 | 1 | Created | If space is available, additional components may be included to be tested as separate items.
ECSS-E-ST-20-08C Rev. 1 | ECSS - Current v0.9 | 5.5.1.3.3g | Requirement | ECSS-E-ST-20-08_0090099 | 1 | Unchanged | For every type of solar cell configuration (N-end tab, P-end tab or middle cell) one piece shall be repaired on the coupon after the acceptance test (only visual inspection and electrical health check), unless configurations are identical, in which case at least two cells shall be repaired.
ECSS-E-ST-20-08C Rev. 1 | ECSS - Current v0.9 | 5.5.1.3.3h | Requirement | ECSS-E-ST-20-08_0090100 | 1 | Unchanged | The production of the qualification coupons shall be representative of the full processing of the flight hardware.
ECSS-E-ST-20-08C Rev. 1 | ECSS - Current v0.9 | 5.5.1.3.3i | Requirement | ECSS-E-ST-20-08_0090101 | 1 | Unchanged | At least 3 thermocouples on the front side and 3 on the rearside of each qualification coupon shall be placed for temperature monitoring.
ECSS-E-ST-20-08C Rev. 1 | ECSS - Current v0.9 | 5.5.1.3.3k | Requirement | ECSS-E-ST-20-08_0090103 | 1 | Unchanged | Dedicated electrical test points shall be included in the electrical design of the qualification coupon such that the capacitance of single strings can be measured.
ECSS-E-ST-20-08C Rev. 1 | ECSS - Current v0.9 | 5.5.1.3.4a | Permission | ECSS-E-ST-20-08_0091070 | 1 | Created | The number of cycles and temperature deltas may be determined using one of the following criteria: 1. The number of cycles is four times the number of cycles that occur during the mission with 0 °C temperature delta (at both upper and lower design temperature limit). 2. The number of cycles is equal to 1,5 times the number of cycles occurring during the mission with a temperature delta of 10 °C at extremes (both upper and lower qualification temperature limit).
ECSS-E-ST-20-08C Rev. 1 | ECSS - Current v0.9 | 5.5.1.3.4b | Requirement | ECSS-E-ST-20-08_0090105 | 1 | Unchanged | If qualification margin temperature exceeds the brittle point of main elements of the PVA, the option to be used in conformance with requirement 5.5.1.3.4a shall be agreed with the customer.
ECSS-E-ST-20-08C Rev. 1 | ECSS - Current v0.9 | 5.5.1.3.4c | Requirement | ECSS-E-ST-20-08_0090106 | 1 | Unchanged | For a GEO mission, the following cycling profiles shall be used: 1. Define GEO transfer orbit cycles in conformance with the mission profile. 2. all on station representing fatigue cycles are identical”.
ECSS-E-ST-20-08C Rev. 1 | ECSS - Current v0.9 | 5.5.1.3.4d | Requirement | ECSS-E-ST-20-08_0090107 | 1 | Unchanged | For a LEO mission, the following cycling profiles shall be used: 1. A temperature profile which envelopes the variation of temperature extremes during the mission. 2. The total profile, divided into a number of equally shaped sub-profiles, where the number of sub-profiles are: (a) equal to the number of years of the mission, and (b) with extreme cycle temperatures derived from the slicing of the temperature profile of the whole mission.
ECSS-E-ST-20-08C Rev. 1 | ECSS - Current v0.9 | 5.5.1.3.4e | Requirement | ECSS-E-ST-20-08_0090108 | 1 | Unchanged | The number of cycles and temperature limits of requirements 5.5.1.3.4a and 5.5.1.3.4b shall be stated in the SCD-PVA.
ECSS-E-ST-20-08C Rev. 1 | ECSS - Current v0.9 | 5.5.1.3.4f | Requirement | ECSS-E-ST-20-08_0090109 | 1 | Unchanged | Monitoring of the insulation between the solar cell circuit and the substrate shall: 1. be performed in conformance with clause 5.5.3.3.3, and 2. take place during the cycles with the maximum temperature limits and for a minimum of two cycles at each test interval.
ECSS-E-ST-20-08C Rev. 1 | ECSS - Current v0.9 | 5.5.1.3.4g | Requirement | ECSS-E-ST-20-08_0090110 | 1 | Unchanged | Monitoring of the continuity of the solar cell circuits shall: 1. be performed in conformance with clause 5.5.3.3.2, 2. take place during cycles for the complete activity, 3. be performed on a regular, at least daily basis for a number of cycles, such that: (a) during 10 % of these cycles of the cell circuit, and (b) during 90 % of these cycles on the protection diode network shall be monitored. 4. be performed by measuring both cell circuit continuity, at the beginning and at the end of the cycles in conformance to the relevant percentage specified in requirement 5.5.1.3.4g.3.
ECSS-E-ST-20-08C Rev. 1 | ECSS - Current v0.9 | 5.5.1.3.4h | Requirement | ECSS-E-ST-20-08_0090111 | 1 | Unchanged | Insulation and continuity shall not be measured simultaneously.
ECSS-E-ST-20-08C Rev. 1 | ECSS - Current v0.9 | 5.5.1.3.5a | Requirement | ECSS-E-ST-20-08_0090112 | 1 | Unchanged | On completion the test, the following conditions shall be met: 1. there is electrical continuity (no open circuit), and 2. the power output of the test coupon and the insulation is within the limits stated in the SCD-PVA.
ECSS-E-ST-20-08C Rev. 1 | ECSS - Current v0.9 | 5.5.1.4.2a | Requirement | ECSS-E-ST-20-08_0090113 | 1 | Unchanged | If there are requirements on specific environmental conditions, they shall be stated in the SCD-PVA. NOTE For example, chemical vapour requirements.
ECSS-E-ST-20-08C Rev. 1 | ECSS - Current v0.9 | 5.5.1.4.3a | Requirement | ECSS-E-ST-20-08_0090114 | 1 | Unchanged | The test sample shall be manufactured using the same qualified materials and processes as the flight panels.
ECSS-E-ST-20-08C Rev. 1 | ECSS - Current v0.9 | 5.5.1.4.3b | Requirement | ECSS-E-ST-20-08_0090115 | 1 | Unchanged | The production of the test sample shall be representative of the full processing of the flight hardware.
ECSS-E-ST-20-08C Rev. 1 | ECSS - Current v0.9 | 5.5.1.4.4a | Requirement | ECSS-E-ST-20-08_0090116 | 1 | Unchanged | The test sample shall be placed in a chamber at ambient pressure.
ECSS-E-ST-20-08C Rev. 1 | ECSS - Current v0.9 | 5.5.1.4.4b | Requirement | ECSS-E-ST-20-08_0090117 | 1 | Unchanged | The chamber temperature shall then be increased to 60 °C minimum.
ECSS-E-ST-20-08C Rev. 1 | ECSS - Current v0.9 | 5.5.1.4.4c | Requirement | ECSS-E-ST-20-08_0090118 | 1 | Unchanged | Relative humidity shall be higher than 90 %.
ECSS-E-ST-20-08C Rev. 1 | ECSS - Current v0.9 | 5.5.1.4.4d | Requirement | ECSS-E-ST-20-08_0090119 | 1 | Unchanged | The duration of the test shall be 30 days.
ECSS-E-ST-20-08C Rev. 1 | ECSS - Current v0.9 | 5.5.1.4.4e | Requirement | ECSS-E-ST-20-08_0090120 | 1 | Unchanged | In the case of solar cells with aluminium content window layers, the HT test shall be extended to simulate on-ground expected duration and humidity and temperature conditions.
ECSS-E-ST-20-08C Rev. 1 | ECSS - Current v0.9 | 5.5.1.4.4f | Requirement | ECSS-E-ST-20-08_0090121 | 1 | Unchanged | High-purity water in conformance with ASTM D1193-99, Type I, shall be used.
ECSS-E-ST-20-08C Rev. 1 | ECSS - Current v0.9 | 5.5.1.4.4g | Requirement | ECSS-E-ST-20-08_0090122 | 1 | Unchanged | Water condensation on the surface of the test sample shall be prevented.
ECSS-E-ST-20-08C Rev. 1 | ECSS - Current v0.9 | 5.5.1.4.4h | Requirement | ECSS-E-ST-20-08_0090123 | 1 | Unchanged | If there are requirements on specific environmental conditions, they shall be stated in the SCD-SCA. NOTE For example, requirements on chemical vapour conditions.
ECSS-E-ST-20-08C Rev. 1 | ECSS - Current v0.9 | 5.5.1.4.5a | Requirement | ECSS-E-ST-20-08_0090124 | 1 | Unchanged | On completion the test, the following conditions shall be met: 1. there is electrical continuity (no open circuit), and 2. the power output of the test coupon and the insulation is within the limits stated in the SCD-PVA for the specified temperatures.
ECSS-E-ST-20-08C Rev. 1 | ECSS - Current v0.9 | 5.5.1.5.2a | Requirement | ECSS-E-ST-20-08_0090125 | 1 | Unchanged | No sustained arc shall occur.
ECSS-E-ST-20-08C Rev. 1 | ECSS - Current v0.9 | 5.5.1.5.2b | Requirement | ECSS-E-ST-20-08_0090126 | 1 | Unchanged | Testing shall demonstrate that the observed primary arcs do not produce any type of damage to the solar array or to the cells.
ECSS-E-ST-20-08C Rev. 1 | ECSS - Current v0.9 | 5.5.1.6a | Requirement | ECSS-E-ST-20-08_0090127 | 1 | Unchanged | The test sequence, test definitions and requirements for the tests for erosion of material shall be agreed between the supplier and the customer and stated in the SCD-PVA.
ECSS-E-ST-20-08C Rev. 1 | ECSS - Current v0.9 | 5.5.1.7a | Requirement | ECSS-E-ST-20-08_0090128 | 1 | Unchanged | The test sequence, test definitions and requirements related to the EMC of the PVA shall be agreed between the supplier and the customer and given in the SCD-PVA.
ECSS-E-ST-20-08C Rev. 1 | ECSS - Current v0.9 | 5.5.2.3a | Requirement | ECSS-E-ST-20-08_0090129 | 1 | Unchanged | The deliverable documentation shall be agreed with the customer. NOTE The acceptance is dependant on this test and the documentation delivered.
ECSS-E-ST-20-08C Rev. 1 | ECSS - Current v0.9 | 5.5.2.4a | Requirement | ECSS-E-ST-20-08_0090130 | 1 | Unchanged | All acceptance tests shall be in conformance with clause 5.2.
ECSS-E-ST-20-08C Rev. 1 | ECSS - Current v0.9 | 5.5.2.4b | Requirement | ECSS-E-ST-20-08_0090131 | 1 | Unchanged | All results of the acceptance test shall be reported in the data documentation package (DDP). NOTE For the DDP, see clause 5.7 and Annex G.
ECSS-E-ST-20-08C Rev. 1 | ECSS - Current v0.9 | 5.5.2.4c | Requirement | ECSS-E-ST-20-08_0090132 | 1 | Unchanged | The standard sequence of acceptance tests for PVA shall be as presented in Table 5-2.
ECSS-E-ST-20-08C Rev. 1 | ECSS - Current v0.9 | 5.5.2.4d | Requirement | ECSS-E-ST-20-08_0090133 | 1 | Unchanged | The bake-out test shall be performed as part of the coupon acceptance test sequence only in the cases where the bake-out is included in the manufacturing process or in the acceptance test of the flight panels.
ECSS-E-ST-20-08C Rev. 1 | ECSS - Current v0.9 | 5.5.3.1a | Requirement | ECSS-E-ST-20-08_0090134 | 1 | Unchanged | The mass of the panel shall be measured after the coupon is equipped with the PVA parts and the harness, and the add-on mass deduced.
ECSS-E-ST-20-08C Rev. 1 | ECSS - Current v0.9 | 5.5.3.1b | Requirement | ECSS-E-ST-20-08_0090135 | 1 | Unchanged | The add-on mass of both the PVA and the harness shall be in conformance with the value given the SCD-PVA.
ECSS-E-ST-20-08C Rev. 1 | ECSS - Current v0.9 | 5.5.3.2.2a | Requirement | ECSS-E-ST-20-08_0090136 | 1 | Unchanged | A full visual inspection shall be performed against the inspection requirements stated in clauses 5.5.3.2.4 to 5.5.3.2.21, as follows: 1. Visually examine each component for workmanship, identification and finish. 2. Examine the deliverable items for conformance to general assembly drawings, with respect to critical dimensional parameters. NOTE The inspection methods to be used include: • electroluminescence • infrared inspection; • inspection with the naked eye; • inspection using microscopes; • any equivalent methods.
ECSS-E-ST-20-08C Rev. 1 | ECSS - Current v0.9 | 5.5.3.2.2b | Requirement | ECSS-E-ST-20-08_0090137 | 1 | Unchanged | Training records of the personnel performing the visual inspection shall be made available to the customer under request.
ECSS-E-ST-20-08C Rev. 1 | ECSS - Current v0.9 | 5.5.3.2.3a | Requirement | ECSS-E-ST-20-08_0090138 | 1 | Unchanged | The PVA supplier shall define the inspection criteria for the PVA components, to be agreed by the customer, and included in the SCD-PVA.
ECSS-E-ST-20-08C Rev. 1 | ECSS - Current v0.9 | 5.5.3.2.4a | Requirement | ECSS-E-ST-20-08_0090139 | 1 | Unchanged | The dimensions shall conform to the qualification coupon assembly drawing.
ECSS-E-ST-20-08C Rev. 1 | ECSS - Current v0.9 | 5.5.3.2.4b | Requirement | ECSS-E-ST-20-08_0090140 | 1 | Unchanged | Cells and components shall not enter the stay-out zones indicated on the qualification coupon assembly drawing.
ECSS-E-ST-20-08C Rev. 1 | ECSS - Current v0.9 | 5.5.3.2.4c | Requirement | ECSS-E-ST-20-08_0090141 | 1 | Unchanged | The stand-off distance of cells and components shall conform to the qualification coupon assembly drawing.
ECSS-E-ST-20-08C Rev. 1 | ECSS - Current v0.9 | 5.5.3.2.5a | Requirement | ECSS-E-ST-20-08_0090142 | 1 | Unchanged | Substrates shall be inspected for any damage due to coupon assembly, handling and testing.
ECSS-E-ST-20-08C Rev. 1 | ECSS - Current v0.9 | 5.5.3.2.5b | Requirement | ECSS-E-ST-20-08_0090143 | 1 | Unchanged | The insulator material shall show no evidence of delamination. NOTE The insulator material is usually kapton.
ECSS-E-ST-20-08C Rev. 1 | ECSS - Current v0.9 | 5.5.3.2.5c | Requirement | ECSS-E-ST-20-08_0090144 | 1 | Unchanged | The integrity of the substrate shall not deviate from the coupon assembly drawing.
ECSS-E-ST-20-08C Rev. 1 | ECSS - Current v0.9 | 5.5.3.2.6a | Requirement | ECSS-E-ST-20-08_0090145 | 1 | Unchanged | All the coverglass shall be inspected for defects in conformance with requirements 5.5.3.2.6b to 5.5.3.2.6e.
ECSS-E-ST-20-08C Rev. 1 | ECSS - Current v0.9 | 5.5.3.2.6b | Requirement | ECSS-E-ST-20-08_0090146 | 1 | Unchanged | No more than 5 % of the total number of coverglasses shall exhibit any of the following defects on the coupon, due to assembly, handling and acceptance: 1. For 100 % covered cells, or cells where the unprotected solar cell surface is covered with the coverglass adhesive up to a maximum of 5 % of the cell area, chips and nicks in the coverglass with the characteristics specified in clause 6.4.3.1.4. 2. Cracks on the coverglass, except if they meet the following conditions: (a) no visible separation (in conformance with clause 6.4.3.1.4); (b) no more than three per cover; (c) meeting cracks if they are separated by more than 2 mm at the non-meeting end.
ECSS-E-ST-20-08C Rev. 1 | ECSS - Current v0.9 | 5.5.3.2.6c | Requirement | ECSS-E-ST-20-08_0090147 | 1 | Unchanged | Any defect in conformance with requirement 5.5.3.2.6b, raised after acceptance shall be reported and traced throughout the qualification sequence.
ECSS-E-ST-20-08C Rev. 1 | ECSS - Current v0.9 | 5.5.3.2.6d | Requirement | ECSS-E-ST-20-08_0090148 | 1 | Unchanged | Covers with dirty and contaminated surfaces shall be cleaned.
ECSS-E-ST-20-08C Rev. 1 | ECSS - Current v0.9 | 5.5.3.2.6e | Requirement | ECSS-E-ST-20-08_0090149 | 1 | Unchanged | Coverglasses with any of the following defects shall be rejected at the end of acceptance: 1. Coverglasses installed upside down as indicated by improper location of the coating orientation mark in conformance with clause 8.3.3. 2. Coverglass which is not flush with or overhanging all four cell edges. 3. Coverglasses with dirty and contaminated surface if they cannot be cleaned. 4. Loose coverglasses. 5. Corner chip exceeding the limits specified in requirement 5.5.3.2.6b.1. 6. Edge chips exceeding the limits specified in clause 6.4.3.1.4. 7. Coverglasses with intersecting cracks exceeding the limits specified clause 6.4.3.1.4.
ECSS-E-ST-20-08C Rev. 1 | ECSS - Current v0.9 | 5.5.3.2.7a | Requirement | ECSS-E-ST-20-08_0090150 | 1 | Unchanged | After coverglass or solar cell repair, there shall be no delamination or discoloration in the adhesive, except in the area opposite rear welds, where discoloration may be present.
ECSS-E-ST-20-08C Rev. 1 | ECSS - Current v0.9 | 5.5.3.2.7b | Requirement | ECSS-E-ST-20-08_0090151 | 1 | Unchanged | After coverglass or solar cell repair, adhesive voids along the cover edge shall not exceed 0,6 mm in depth.
ECSS-E-ST-20-08C Rev. 1 | ECSS - Current v0.9 | 5.5.3.2.7c | Requirement | ECSS-E-ST-20-08_0090152 | 1 | Unchanged | After coverglass or solar cell repair,, the maximum total projected area of additional bubbles shall not exceed 0,2 % of cell area, discounting: 1. bubbles less than 0,02 mm2 in the projected area, and 2. bubbles, discolorations and voids located at less than 2 mm from the interconnector edges.
ECSS-E-ST-20-08C Rev. 1 | ECSS - Current v0.9 | 5.5.3.2.8a | Requirement | ECSS-E-ST-20-08_0090153 | 1 | Unchanged | No more than 2 % of the total quantity of solar cells or one cell, whichever is larger, per coupon shall exhibit any of the following defects: 1. More than the number of cracks per cell specified in the SCD-PVA. 2. Cracks crossing more than the number of different gridlines specified in the SCD-PVA. 3. Corner chips and edge chips greater than those specified in clause 6.4.3.1.4.
ECSS-E-ST-20-08C Rev. 1 | ECSS - Current v0.9 | 5.5.3.2.8b | Requirement | ECSS-E-ST-20-08_0090154 | 1 | Unchanged | Any imperfections listed in requirements 5.5.3.2.8a.1 to 5.5.3.2.8a.3, raised after acceptance shall be reported and traced throughout the qualification sequence.
ECSS-E-ST-20-08C Rev. 1 | ECSS - Current v0.9 | 5.5.3.2.8c | Requirement | ECSS-E-ST-20-08_0090155 | 1 | Unchanged | Solar cells with any of the following defects shall be rejected at the end of acceptance: 1. Cracks crossing more gridlines than defined in requirement 5.5.3.2.8a.2. NOTE Multiple crossing of the same gridline can be present. 2. More cracks than defined in requirement 5.5.3.2.8a.1 on a single cell. 3. Cracks between the cell edges parallel to the gridlines and the outermost edges of the interconnectors. 4. Corner chip exceeding the limits specified in clause 6.4.3.1.4. 5. Edge chips exceeding the limits specified in clause 6.4.3.1.4.
ECSS-E-ST-20-08C Rev. 1 | ECSS - Current v0.9 | 5.5.3.2.9a | Requirement | ECSS-E-ST-20-08_0090156 | 1 | Unchanged | Cracks in the body of the diode, causing separation of the material, shall not be present.
ECSS-E-ST-20-08C Rev. 1 | ECSS - Current v0.9 | 5.5.3.2.9b | Permission | ECSS-E-ST-20-08_0091071 | 1 | Created | Tarnishing of the diode body or attachment serpentines may be present.
ECSS-E-ST-20-08C Rev. 1 | ECSS - Current v0.9 | 5.5.3.2.10a | Requirement | ECSS-E-ST-20-08_0090158 | 1 | Unchanged | No more than 2 % of the total number of interconnectors and no more than one interconnector per cell shall exhibit any of the following defects at the end of acceptance testing: 1. Deformation. 2. Solder or adhesive blocking, bridging, plugging or otherwise impeding the flexure of the stress relief loop. 3. Foreign matter or contamination on the interconnector or within the interconnector weld or solder joint or within the stress relief loop.
ECSS-E-ST-20-08C Rev. 1 | ECSS - Current v0.9 | 5.5.3.2.10b | Requirement | ECSS-E-ST-20-08_0090159 | 1 | Unchanged | Any imperfections listed in requirements 5.5.3.2.10a.1 to 5.5.3.2.10a.3, raised after acceptance shall be reported and traced throughout the qualification sequence.
ECSS-E-ST-20-08C Rev. 1 | ECSS - Current v0.9 | 5.5.3.2.10c | Requirement | ECSS-E-ST-20-08_0090160 | 1 | Unchanged | None of the interconnectors shall exhibit lifting tears, breaks or cracks.
ECSS-E-ST-20-08C Rev. 1 | ECSS - Current v0.9 | 5.5.3.2.10d | Permission | ECSS-E-ST-20-08_0091072 | 1 | Created | Interconnectors may be tarnished.
ECSS-E-ST-20-08C Rev. 1 | ECSS - Current v0.9 | 5.5.3.2.11a | Requirement | ECSS-E-ST-20-08_0090162 | 1 | Unchanged | None of the bus bars shall exhibit any of the following defects at the end of acceptance testing: 1. Solder or adhesive blocking, bridging, plugging or otherwise impede the flexure of stress relief loops between solar cell strings. 2. Foreign matter, or contamination on the interconnector, within the interconnector weld or solder joint, or within the stress relief loop. 3. Tears, breaks or cracks.
ECSS-E-ST-20-08C Rev. 1 | ECSS - Current v0.9 | 5.5.3.2.11b | Requirement | ECSS-E-ST-20-08_0090163 | 1 | Unchanged | Any defect listed in requirements 5.5.3.2.11a.1 to 5.5.3.2.11a.3, raised after acceptance shall be reported and traced throughout the qualification sequence.
ECSS-E-ST-20-08C Rev. 1 | ECSS - Current v0.9 | 5.5.3.2.11c | Permission | ECSS-E-ST-20-08_0091073 | 1 | Created | Tarnishing may be present on the end terminations.
ECSS-E-ST-20-08C Rev. 1 | ECSS - Current v0.9 | 5.5.3.2.12a | Requirement | ECSS-E-ST-20-08_0090165 | 1 | Unchanged | None of the wiring shall exhibit any of the following defects at the end of acceptance testing: 1. Sharp bends, sharp twists, sharp buckles or creases in the wire. 2. Delamination or looseness of the wire attachment. 3. Chafing or abrasion of the wire insulation. 4. Cracks, breaks or nicks in the wire insulation or conductor. 5. Exposed shields on shielded wires.
ECSS-E-ST-20-08C Rev. 1 | ECSS - Current v0.9 | 5.5.3.2.12b | Requirement | ECSS-E-ST-20-08_0090166 | 1 | Unchanged | Any defects listed in requirements 5.5.3.2.12a.1 to 5.5.3.2.12a.5, raised after acceptance shall be reported and traced throughout the qualification sequence.
ECSS-E-ST-20-08C Rev. 1 | ECSS - Current v0.9 | 5.5.3.2.13a | Requirement | ECSS-E-ST-20-08_0090167 | 1 | Unchanged | Soldering of wires at string terminations and terminals shall be in conformance with a standard agreed with the customer NOTE For soldering, see for instance ECSS-Q-ST-70-08.
ECSS-E-ST-20-08C Rev. 1 | ECSS - Current v0.9 | 5.5.3.2.14a | Requirement | ECSS-E-ST-20-08_0090168 | 1 | Unchanged | Welding of wires at string terminations and terminals shall be in conformance with the SCD-PVA.
ECSS-E-ST-20-08C Rev. 1 | ECSS - Current v0.9 | 5.5.3.2.15a | Requirement | ECSS-E-ST-20-08_0090169 | 1 | Unchanged | Crimping of wires shall be in conformance with a standard agreed with the customer. NOTE For crimping, see for instance ECSS-Q-ST-70-26.
ECSS-E-ST-20-08C Rev. 1 | ECSS - Current v0.9 | 5.5.3.2.16a | Requirement | ECSS-E-ST-20-08_0090170 | 1 | Unchanged | Attachments based on bonding techniques shall be fully cured and not exhibit any tackiness.
ECSS-E-ST-20-08C Rev. 1 | ECSS - Current v0.9 | 5.5.3.2.17a | Requirement | ECSS-E-ST-20-08_0090171 | 1 | Unchanged | Feed-throughs shall be firmly bonded.
ECSS-E-ST-20-08C Rev. 1 | ECSS - Current v0.9 | 5.5.3.2.17b | Requirement | ECSS-E-ST-20-08_0090172 | 1 | Unchanged | Feed-throughs shall conform to the locations specified on the top assembly drawing.
ECSS-E-ST-20-08C Rev. 1 | ECSS - Current v0.9 | 5.5.3.2.18a | Requirement | ECSS-E-ST-20-08_0090173 | 1 | Unchanged | All identification markings specified by the customer shall be firmly adhered to the locations identified on the assembly drawing.
ECSS-E-ST-20-08C Rev. 1 | ECSS - Current v0.9 | 5.5.3.2.18b | Requirement | ECSS-E-ST-20-08_0090174 | 1 | Unchanged | Identification markings shall be clearly legible.
ECSS-E-ST-20-08C Rev. 1 | ECSS - Current v0.9 | 5.5.3.2.19a | Requirement | ECSS-E-ST-20-08_0090175 | 1 | Unchanged | Terminal board locations shall conform to the qualification coupon assembly drawing.
ECSS-E-ST-20-08C Rev. 1 | ECSS - Current v0.9 | 5.5.3.2.19b | Requirement | ECSS-E-ST-20-08_0090176 | 1 | Unchanged | Stand-off of all components shall conform to the qualification coupon assembly drawing.
ECSS-E-ST-20-08C Rev. 1 | ECSS - Current v0.9 | 5.5.3.2.19c | Requirement | ECSS-E-ST-20-08_0090177 | 1 | Unchanged | For mounted components (temperature sensor, resistors and diodes), the following shall be performed: 1. Verify the status of the following items: (a) fixation on the substrate; (b) body aspect and absence of cracks; (c) connections; (d) shrinkage tube. 2. Ensure that conformal coating of the components,: (a) consist of a uniform layer of the specified adhesive, and (b) encapsulate the components.
ECSS-E-ST-20-08C Rev. 1 | ECSS - Current v0.9 | 5.5.3.2.19d | Requirement | ECSS-E-ST-20-08_0090178 | 1 | Unchanged | For the connectors, the status of the following items shall be verified: 1. fixing on the substrate; 2. absence of cracks; 3. connections; 4. shrinkage tube.
ECSS-E-ST-20-08C Rev. 1 | ECSS - Current v0.9 | 5.5.3.2.20a | Requirement | ECSS-E-ST-20-08_0090179 | 1 | Unchanged | 100 % of the solar cells shall be inspected for bond integrity.
ECSS-E-ST-20-08C Rev. 1 | ECSS - Current v0.9 | 5.5.3.2.20b | Requirement | ECSS-E-ST-20-08_0090180 | 1 | Unchanged | Any loose cells shall not be used unless an engineering disposition, specifying that it can be used, is issued.
ECSS-E-ST-20-08C Rev. 1 | ECSS - Current v0.9 | 5.5.3.2.21a | Requirement | ECSS-E-ST-20-08_0090181 | 1 | Unchanged | When visually examined with the unaided eye, the coupon shall appear clean.
ECSS-E-ST-20-08C Rev. 1 | ECSS - Current v0.9 | 5.5.3.2.21b | Requirement | ECSS-E-ST-20-08_0090182 | 1 | Unchanged | There shall be no loose material on the coupon.
ECSS-E-ST-20-08C Rev. 1 | ECSS - Current v0.9 | 5.5.3.3.2a | Requirement | ECSS-E-ST-20-08_0090183 | 1 | Unchanged | All electrical circuits of the PVA shall be checked to ensure electrical continuity, and the test conditions shall be stated in the SCD-PVA.
ECSS-E-ST-20-08C Rev. 1 | ECSS - Current v0.9 | 5.5.3.3.3a | Requirement | ECSS-E-ST-20-08_0090184 | 1 | Unchanged | An insulation test shall be performed at the voltage stated in the SCD-PVA to measure the insulation between the following: 1. the structure ground or substrate (+) and the solar cell circuits (-) including soldering and wiring; 2. adjacent solar cell strings if not parallel connected; 3. the thermal sensor (+) and the substrate (-); 4. the thermal sensor (+) and cell strings (-); 5. the cover glass network (-) to cell strings (+) if the coverglass network is grounded; 6. the cover glass network (+) to cell strings (-) if the coverglass network is grounded.
ECSS-E-ST-20-08C Rev. 1 | ECSS - Current v0.9 | 5.5.3.3.3b | Requirement | ECSS-E-ST-20-08_0090185 | 1 | Unchanged | The insulation shall be in conformance with that stated in the SCD-PVA.
ECSS-E-ST-20-08C Rev. 1 | ECSS - Current v0.9 | 5.5.3.3.4a | Requirement | ECSS-E-ST-20-08_0090186 | 1 | Unchanged | All resistance at grounding spots shall be measured.
ECSS-E-ST-20-08C Rev. 1 | ECSS - Current v0.9 | 5.5.3.3.4b | Requirement | ECSS-E-ST-20-08_0090187 | 1 | Unchanged | The grounding resistance shall be the value stated in the SCD-PVA.
ECSS-E-ST-20-08C Rev. 1 | ECSS - Current v0.9 | 5.5.3.3.5a | Requirement | ECSS-E-ST-20-08_0090188 | 2 | Normative Change | The resistance of the bleed resistor shall be measured.
ECSS-E-ST-20-08C Rev. 1 | ECSS - Current v0.9 | 5.5.3.3.5b | Requirement | ECSS-E-ST-20-08_0090189 | 1 | Unchanged | The resistance shall be the value stated in the SCD-PVA.
ECSS-E-ST-20-08C Rev. 1 | ECSS - Current v0.9 | 5.5.3.3.6a | Requirement | ECSS-E-ST-20-08_0090190 | 1 | Unchanged | The reverse current of the blocking diode shall be measured of at a voltage equal to the predicted maximum Voc during the mission.
ECSS-E-ST-20-08C Rev. 1 | ECSS - Current v0.9 | 5.5.3.3.6b | Requirement | ECSS-E-ST-20-08_0090191 | 1 | Unchanged | The reverse current measured shall be negligible with respect to the string current (usually less than 5 mA).
ECSS-E-ST-20-08C Rev. 1 | ECSS - Current v0.9 | 5.5.3.3.6c | Requirement | ECSS-E-ST-20-08_0090192 | 1 | Unchanged | The forward voltage drop of the blocking diode shall be measured with the string at maximum Isc current.
ECSS-E-ST-20-08C Rev. 1 | ECSS - Current v0.9 | 5.5.3.3.6d | Requirement | ECSS-E-ST-20-08_0090193 | 1 | Unchanged | Test conditions and requirements shall be stated in the SCD-PVA.
ECSS-E-ST-20-08C Rev. 1 | ECSS - Current v0.9 | 5.5.3.3.7a | Requirement | ECSS-E-ST-20-08_0090194 | 1 | Unchanged | When all the cells are protected by shunt diodes, the forward voltage of shunt diodes shall be measured by reverse mode measurement of the interconnected string at the maximum operating current and the measured voltage shall be equal ±1 % to the sum of the individual diode forward voltages at the maximum current.
ECSS-E-ST-20-08C Rev. 1 | ECSS - Current v0.9 | 5.5.3.3.7b | Requirement | ECSS-E-ST-20-08_0090195 | 1 | Unchanged | When all the cells are protected by shunt diodes, the supplier shall provide the test method and precautions to be taken.
ECSS-E-ST-20-08C Rev. 1 | ECSS - Current v0.9 | 5.5.3.3.7c | Requirement | ECSS-E-ST-20-08_0090196 | 1 | Unchanged | When all the cells are protected by shunt diodes, during the test, the temperature increase of the shunt diode shall be uniform and shall not exceed the value stated in the SCD-PVA. NOTE If the measured voltage is outside the sum of the individual diode forward voltages at the maximum current ±1 %, techniques such as thermographic photo recordings may be used to locate the failed shunt diodes.
ECSS-E-ST-20-08C Rev. 1 | ECSS - Current v0.9 | 5.5.3.3.8a | Requirement | ECSS-E-ST-20-08_0090197 | 1 | Unchanged | The thermal sensor resistance shall be measured at room temperature.
ECSS-E-ST-20-08C Rev. 1 | ECSS - Current v0.9 | 5.5.3.3.8b | Requirement | ECSS-E-ST-20-08_0090198 | 1 | Unchanged | The thermal sensor resistance shall be the value stated in the SCD PVA.
ECSS-E-ST-20-08C Rev. 1 | ECSS - Current v0.9 | 5.5.3.3.9a | Requirement | ECSS-E-ST-20-08_0090199 | 1 | Unchanged | The resistance of the harness shall be measured at the interface connector by measuring the redundant coupon wiring in series (i.e. positive end to positive end and negative end to negative end).
ECSS-E-ST-20-08C Rev. 1 | ECSS - Current v0.9 | 5.5.3.3.9b | Requirement | ECSS-E-ST-20-08_0090200 | 1 | Unchanged | Test conditions and requirements shall be described in the SCD-PVA.
ECSS-E-ST-20-08C Rev. 1 | ECSS - Current v0.9 | 5.5.3.4.2a | Requirement | ECSS-E-ST-20-08_0090201 | 1 | Unchanged | The electrical power performance at the string level shall be measured at a reference temperature of 25 °C at the interface connector.
ECSS-E-ST-20-08C Rev. 1 | ECSS - Current v0.9 | 5.5.3.4.2b | Requirement | ECSS-E-ST-20-08_0090202 | 1 | Unchanged | The performance measurement shall be made under 1 S.C. (AM0). NOTE The characteristics of the Sun simulator are given in clause 10.
ECSS-E-ST-20-08C Rev. 1 | ECSS - Current v0.9 | 5.5.3.4.2c | Requirement | ECSS-E-ST-20-08_0090203 | 1 | Unchanged | The results shall be in conformance with those stated in the SCD-PVA.
ECSS-E-ST-20-08C Rev. 1 | ECSS - Current v0.9 | 5.5.3.4.2d | Requirement | ECSS-E-ST-20-08_0090204 | 1 | Unchanged | The inaccuracies in current, voltage and power shall be specified in the SCD-PVA and include: 1. spectral mismatch; 2. uniformity of the test area; 3. dynamic electrical effects of the test item NOTE Example: capacitance. 4. inaccuracies of the temperature sensors.
ECSS-E-ST-20-08C Rev. 1 | ECSS - Current v0.9 | 5.5.3.4.2e | Requirement | ECSS-E-ST-20-08_0090205 | 1 | Unchanged | Calibration shall be done with an agreed primary standard reference and secondary working standard (SWS) in conformance with clause 10.
ECSS-E-ST-20-08C Rev. 1 | ECSS - Current v0.9 | 5.5.3.4.2f | Requirement | ECSS-E-ST-20-08_0090206 | 1 | Unchanged | Pre-test and post-test measurements shall be made with the same test set-up.
ECSS-E-ST-20-08C Rev. 1 | ECSS - Current v0.9 | 5.5.3.5.2a | Requirement | ECSS-E-ST-20-08_0090207 | 1 | Unchanged | One of the following methods shall be followed for capacitance measurement: 1. frequency domain single junction solar cell capacitance measurement as described in clause 11.1, NOTE No method available for multi-junction measurement at the time being. 2. Time domain capacitance measurement as described in clause 11.2.
ECSS-E-ST-20-08C Rev. 1 | ECSS - Current v0.9 | 5.5.3.5.2b | Requirement | ECSS-E-ST-20-08_0090208 | 1 | Unchanged | The method for measuring the capacitance shall be stated in the SCD-PVA.
ECSS-E-ST-20-08C Rev. 1 | ECSS - Current v0.9 | 5.5.3.5.2c | Requirement | ECSS-E-ST-20-08_0090209 | 1 | Unchanged | The capacitance shall be measured at room temperature and averaged operational temperature.
ECSS-E-ST-20-08C Rev. 1 | ECSS - Current v0.9 | 5.5.3.5.2d | Permission | ECSS-E-ST-20-08_0091074 | 1 | Created | The measurement at averaged operational temperature can be replaced by measurement of the SCA capacitance at operational temperature.
ECSS-E-ST-20-08C Rev. 1 | ECSS - Current v0.9 | 5.5.3.6a | Requirement | ECSS-E-ST-20-08_0090211 | 1 | Unchanged | Measures to prevent outgassing, to be taken before exposure to vacuum conditions, shall be agreed with the customer.
ECSS-E-ST-20-08C Rev. 1 | ECSS - Current v0.9 | 5.5.3.6b | Requirement | ECSS-E-ST-20-08_0090212 | 1 | Unchanged | If a vacuum bake-out at the panel level is specified in the solar array specification, a vacuum bake-out shall be performed on the PVA before thermal cycling at coupon level.
ECSS-E-ST-20-08C Rev. 1 | ECSS - Current v0.9 | 5.5.3.6c | Requirement | ECSS-E-ST-20-08_0090213 | 1 | Unchanged | Temperature and test conditions shall be defined in SCD-PVA.
ECSS-E-ST-20-08C Rev. 1 | ECSS - Current v0.9 | 5.5.3.7.2a | Recommendation | ECSS-E-ST-20-08_0091075 | 1 | Created | Thermal vacuum cycling should be used.
ECSS-E-ST-20-08C Rev. 1 | ECSS - Current v0.9 | 5.5.3.7.2b | Requirement | ECSS-E-ST-20-08_0090215 | 1 | Unchanged | If gaseous cycling tests are used, the supplier shall demonstrate the equivalence of the test method.
ECSS-E-ST-20-08C Rev. 1 | ECSS - Current v0.9 | 5.5.3.7.2c | Requirement | ECSS-E-ST-20-08_0090216 | 1 | Unchanged | The temperature extremes of the thermal cycling shall be extended or a dedicated structural test shall be performed in cases where analysis demonstrates that the structural loading results in a greater stress than the thermal cycling.
ECSS-E-ST-20-08C Rev. 1 | ECSS - Current v0.9 | 5.5.3.7.3a | Requirement | ECSS-E-ST-20-08_0090217 | 1 | Unchanged | The panels shall be exposed to the number of thermal cycles for acceptance as stated in the SCD-PVA.
ECSS-E-ST-20-08C Rev. 1 | ECSS - Current v0.9 | 5.5.3.7.3b | Requirement | ECSS-E-ST-20-08_0090218 | 1 | Unchanged | The number of cycles specified in requirement 5.5.3.7.3a shall be between 4 and 10.
ECSS-E-ST-20-08C Rev. 1 | ECSS - Current v0.9 | 5.5.3.7.3c | Requirement | ECSS-E-ST-20-08_0090219 | 1 | Unchanged | The temperature profile shall be the worst-case nominal temperature profile with a 5 °C margin.
ECSS-E-ST-20-08C Rev. 1 | ECSS - Current v0.9 | 5.5.3.7.3d | Requirement | ECSS-E-ST-20-08_0090220 | 1 | Unchanged | During thermal cycling, the electrical insulation shall be measured.
ECSS-E-ST-20-08C Rev. 1 | ECSS - Current v0.9 | 5.5.3.7.3e | Requirement | ECSS-E-ST-20-08_0090221 | 1 | Unchanged | During thermal cycling, the continuity shall be measured at least during the last cycle.
ECSS-E-ST-20-08C Rev. 1 | ECSS - Current v0.9 | 5.5.3.7.3f | Requirement | ECSS-E-ST-20-08_0090222 | 1 | Unchanged | Continuity and insulation shall not be measured simultaneously.
ECSS-E-ST-20-08C Rev. 1 | ECSS - Current v0.9 | 5.5.3.7.3g | Requirement | ECSS-E-ST-20-08_0090223 | 1 | Unchanged | Acceptance criteria shall be: 1. A maximum increment of IOP, and a minimum isolation, as stated in the SCD-PVA. 2. The existence of electrical continuity (no open circuit). 3. At the end of the test, less than a 2 % increase in cracked cells or one cracked cell, whichever is higher, not cumulative with the results of the bake-out test and which can have an impact on the electrical performance of the string.
ECSS-E-ST-20-08C Rev. 1 | ECSS - Current v0.9 | 5.5.3.8a | Requirement | ECSS-E-ST-20-08_0090224 | 1 | Unchanged | The reflectance of the solar cell surface shall be measured before and after the humidity test to determine the possible degradation of the coverglass coatings.
ECSS-E-ST-20-08C Rev. 1 | ECSS - Current v0.9 | 5.5.3.8b | Requirement | ECSS-E-ST-20-08_0090225 | 1 | Unchanged | The reflectance shall be measured over a range from 280 nm to 2 500 nm.
ECSS-E-ST-20-08C Rev. 1 | ECSS - Current v0.9 | 5.5.3.8c | Requirement | ECSS-E-ST-20-08_0090226 | 1 | Unchanged | The reflectance shall not change during testing more than as stated in the SCD-PVA.
ECSS-E-ST-20-08C Rev. 1 | ECSS - Current v0.9 | 5.5.3.9a | Requirement | ECSS-E-ST-20-08_0090227 | 1 | Unchanged | X-ray photographs shall be taken of all busbars, wire collection strips and diode boards on the qualification coupons.
ECSS-E-ST-20-08C Rev. 1 | ECSS - Current v0.9 | 5.5.3.9b | Requirement | ECSS-E-ST-20-08_0090228 | 1 | Unchanged | The acceptance criteria shall be stated in the SCD-PVA. NOTE Defects that cannot be detected by means of visual inspections (e.g. internal structural deformations or alterations in busbars and wire connections) can be traced by X-ray photographs.
ECSS-E-ST-20-08C Rev. 1 | ECSS - Current v0.9 | 5.5.3.10.1a | Requirement | ECSS-E-ST-20-08_0090229 | 1 | Unchanged | The structural integrity of the substrate shall be inspected after thermal cycling.
ECSS-E-ST-20-08C Rev. 1 | ECSS - Current v0.9 | 5.5.3.10.1b | Recommendation | ECSS-E-ST-20-08_0091076 | 1 | Created | A non-destructive test method should be used for the inspection specified in requirement 5.5.3.10.1a.
ECSS-E-ST-20-08C Rev. 1 | ECSS - Current v0.9 | 5.5.3.10.1c | Requirement | ECSS-E-ST-20-08_0090231 | 1 | Unchanged | If requirement 5.5.3.10.1b cannot be satisfied, a destructive test shall be applied.
ECSS-E-ST-20-08C Rev. 1 | ECSS - Current v0.9 | 5.5.3.10.1d | Requirement | ECSS-E-ST-20-08_0090232 | 1 | Unchanged | The test method shall be described in the SCD-PVA.
ECSS-E-ST-20-08C Rev. 1 | ECSS - Current v0.9 | 5.5.3.10.2a | Requirement | ECSS-E-ST-20-08_0090233 | 1 | Unchanged | The pass-fail criteria shall be those stated in the SCD-PVA.
ECSS-E-ST-20-08C Rev. 1 | ECSS - Current v0.9 | 5.5.3.11.2a | Requirement | ECSS-E-ST-20-08_0090234 | 1 | Unchanged | The components to be checked for electrical continuity shall be identified in the SCD-PVA.
ECSS-E-ST-20-08C Rev. 1 | ECSS - Current v0.9 | 5.5.3.11.2b | Requirement | ECSS-E-ST-20-08_0090235 | 1 | Unchanged | The qualification coupon shall be exposed to vacuum thermal cycling.
ECSS-E-ST-20-08C Rev. 1 | ECSS - Current v0.9 | 5.5.3.11.2c | Requirement | ECSS-E-ST-20-08_0090236 | 1 | Unchanged | The qualification coupon shall be exposed to 10 vacuum thermal cycles
ECSS-E-ST-20-08C Rev. 1 | ECSS - Current v0.9 | 5.5.3.11.2d | Requirement | ECSS-E-ST-20-08_0090237 | 1 | Unchanged | The pressure shall be lower than 2 × 10-3 Pa.
ECSS-E-ST-20-08C Rev. 1 | ECSS - Current v0.9 | 5.5.3.11.2e | Requirement | ECSS-E-ST-20-08_0090238 | 1 | Unchanged | The temperature profile shall be the worst-case nominal temperature profile with a 10 °C margin.
ECSS-E-ST-20-08C Rev. 1 | ECSS - Current v0.9 | 5.5.3.11.2f | Requirement | ECSS-E-ST-20-08_0090239 | 1 | Unchanged | During vacuum thermal cycling the electrical continuity of the components identified in requirement 5.5.3.11.2a, including if present (at least) strings, diodes, thermal sensors and resistors, shall be recorded.
ECSS-E-ST-20-08C Rev. 1 | ECSS - Current v0.9 | 5.5.3.11.2g | Requirement | ECSS-E-ST-20-08_0090240 | 1 | Unchanged | The insulation resistance of the strings against the substrate shall be recorded for a minimum of 2 cycles, without performing electrical continuity.
ECSS-E-ST-20-08C Rev. 1 | ECSS - Current v0.9 | 5.5.3.11.3a | Requirement | ECSS-E-ST-20-08_0090241 | 1 | Unchanged | The qualification coupon electrical performance and insulation resistance shall not degrade more than as stated in the SCD-PVA.
ECSS-E-ST-20-08C Rev. 1 | ECSS - Current v0.9 | 5.5.3.11.3b | Requirement | ECSS-E-ST-20-08_0090242 | 1 | Unchanged | No open circuit conditions shall be recorded during continuity testing.
ECSS-E-ST-20-08C Rev. 1 | ECSS - Current v0.9 | 5.5.3.11.3c | Requirement | ECSS-E-ST-20-08_0090243 | 1 | Unchanged | There shall be less than a 2 % increase in cracked cells or one cracked cell, whichever is higher, not cumulative with the results of the fatigue thermal cycling test, and which can have an impact on the electrical performance of the string.
ECSS-E-ST-20-08C Rev. 1 | ECSS - Current v0.9 | 5.6.1a | Requirement | ECSS-E-ST-20-08_0090244 | 1 | Unchanged | The following shall constitute PVA failures: 1. Coupons that fail during subgroup tests for which the pass-fail criteria are inherent in the test method. 2. Coupons failing to conform to the requirements of the visual inspection as listed in the SCD-PVA. 3. Coupons that fail to conform to stress requirements as listed in the SCD-PVA. 4. Coupons that, when subjected to electrical performance measurements after qualification tests in conformance with the SCD-PVA, fail one or more of the stated limits, measurement accuracy included.
ECSS-E-ST-20-08C Rev. 1 | ECSS - Current v0.9 | 5.6.2a | Requirement | ECSS-E-ST-20-08_0090245 | 1 | Unchanged | A coupon shall be considered as failed if it exhibits one or more of the failure modes detailed in requirement 5.6.1a.
ECSS-E-ST-20-08C Rev. 1 | ECSS - Current v0.9 | 5.6.2b | Requirement | ECSS-E-ST-20-08_0090246 | 1 | Unchanged | Failure analysis of these coupons shall be performed by the supplier and the results provided to the customer, as part of an NRB documentation. NOTE For NRB, see ECSS-Q-ST-10-09.
ECSS-E-ST-20-08C Rev. 1 | ECSS - Current v0.9 | 5.7a | Requirement | ECSS-E-ST-20-08_0090247 | 1 | Unchanged | The supplier shall provide a data documentation package (DDP) in conformance with Annex G for the qualification approval records for each coupon.
ECSS-E-ST-20-08C Rev. 1 | ECSS - Current v0.9 | 5.8a | Requirement | ECSS-E-ST-20-08_0090248 | 1 | Unchanged | All deliverable hardware specified in the order shall be delivered together with documentation in conformance with clause 5.7.
ECSS-E-ST-20-08C Rev. 1 | ECSS - Current v0.9 | 5.8b | Requirement | ECSS-E-ST-20-08_0090249 | 1 | Unchanged | One set of documents shall be sent to the customer.
ECSS-E-ST-20-08C Rev. 1 | ECSS - Current v0.9 | 6.1.1a | Requirement | ECSS-E-ST-20-08_0090250 | 1 | Unchanged | Qualification testing of solar cell assemblies (SCAs) shall comprises acceptance and qualification tests.
ECSS-E-ST-20-08C Rev. 1 | ECSS - Current v0.9 | 6.1.1b | Requirement | ECSS-E-ST-20-08_0090251 | 1 | Unchanged | Testing of previously qualified SCAs shall comprises acceptance tests and delta qualification tests in conformance with requirement 6.4.1f.4.
ECSS-E-ST-20-08C Rev. 1 | ECSS - Current v0.9 | 6.1.2a | Requirement | ECSS-E-ST-20-08_0090252 | 1 | Unchanged | The conditions and methods of testing shall conform to the SCA source control drawing (SCD-SCA). NOTE The SCA specification consists of two parts, the generic specification (this Standard) and the SCD-SCA. For the preparation of the SCD-SCA, refer to Annex B.
ECSS-E-ST-20-08C Rev. 1 | ECSS - Current v0.9 | 6.1.2b | Requirement | ECSS-E-ST-20-08_0090253 | 1 | Unchanged | The SCD-SCA shall be prepared by the supplier in conformance with Annex B, and provided to the customer for reviewing and agreement.
ECSS-E-ST-20-08C Rev. 1 | ECSS - Current v0.9 | 6.1.2c | Requirement | ECSS-E-ST-20-08_0090254 | 1 | Unchanged | Any deviation from the required in-process, acceptance and qualification test shall be justified in the documentation package.
ECSS-E-ST-20-08C Rev. 1 | ECSS - Current v0.9 | 6.1.2d | Requirement | ECSS-E-ST-20-08_0090255 | 1 | Unchanged | Deviations from this Standard applicable to the SCD-SCA shall: 1. be agreed between the customer and the supplier; 2. not affect the reliability and performances of the SCAs; 3. only be those specified in requirement 6.1.2c.
ECSS-E-ST-20-08C Rev. 1 | ECSS - Current v0.9 | 6.1.3a | Requirement | ECSS-E-ST-20-08_0090256 | 1 | Unchanged | Delivered solar cell assemblies shall be produced and inspected in conformance with the requirements of the process identification document (PID) defined in clause 6.2, and
ECSS-E-ST-20-08C Rev. 1 | ECSS - Current v0.9 | 6.1.3b | Requirement | ECSS-E-ST-20-08_0090257 | 1 | Unchanged | Delivered solar cell assemblies shall have completed all tests and inspections included in the SCD-SCA.
ECSS-E-ST-20-08C Rev. 1 | ECSS - Current v0.9 | 6.1.4a | Requirement | ECSS-E-ST-20-08_0090258 | 1 | Unchanged | All delivered solar cell assemblies shall be permanently marked with a code to enable traceability of the cells at the level stated in the PID. NOTE For the PID, see clause 6.2.
ECSS-E-ST-20-08C Rev. 1 | ECSS - Current v0.9 | 6.2a | Requirement | ECSS-E-ST-20-08_0090259 | 1 | Unchanged | A process identification document (PID) for the SCA to be qualified shall be prepared by the supplier in conformance with Annex F.
ECSS-E-ST-20-08C Rev. 1 | ECSS - Current v0.9 | 6.2b | Requirement | ECSS-E-ST-20-08_0090260 | 1 | Unchanged | The supplier shall do the following: 1. maintain configuration control of all documents; 2. keep the issues of the documents effective at the date of acceptance by the customer; 3. provide the PID to the customer for review; 4. submit to the customer for review and approval any modifications or changes to documents in the PID with any quality and reliability implications.
ECSS-E-ST-20-08C Rev. 1 | ECSS - Current v0.9 | 6.3.1a | Requirement | ECSS-E-ST-20-08_0090261 | 1 | Unchanged | Acceptance tests shall be performed on the following: 1. components for delivery; 2. components used for qualification.
ECSS-E-ST-20-08C Rev. 1 | ECSS - Current v0.9 | 6.3.1b | Requirement | ECSS-E-ST-20-08_0090262 | 1 | Unchanged | Acceptance tests shall consist of the following: 1. visual inspection (100 % of the SCAs), in conformance with clause 6.4.3.1. 2. dimension and weight inspection (1 % of the SCAs), in conformance with clause 6.4.3.2. 3. electrical performance measurement (100 % of the SCAs), in conformance with clause 6.3.3. 4. diode characterization (100 % of the SCAs), in conformance with clause 9.4.5.2.
ECSS-E-ST-20-08C Rev. 1 | ECSS - Current v0.9 | 6.3.1c | Requirement | ECSS-E-ST-20-08_0090263 | 1 | Unchanged | The data documentation corresponding to the tests referred to in requirement 6.3.1b shall be delivered together with the delivered SCAs and the qualification test lot as part of the DDP. NOTE For the DDP, see clause 6.6.
ECSS-E-ST-20-08C Rev. 1 | ECSS - Current v0.9 | 6.3.2a | Requirement | ECSS-E-ST-20-08_0090264 | 1 | Unchanged | The test methods and conditions specified in clause 6.4.3 shall be applied.
ECSS-E-ST-20-08C Rev. 1 | ECSS - Current v0.9 | 6.3.3.2a | Requirement | ECSS-E-ST-20-08_0090265 | 1 | Unchanged | The electrical current of SCA under 1 S.C. (AM0) shall be measured at operational voltage (Iop) at a solar cell temperature of 25 °C or operating temperature.
ECSS-E-ST-20-08C Rev. 1 | ECSS - Current v0.9 | 6.3.3.2b | Requirement | ECSS-E-ST-20-08_0090266 | 1 | Unchanged | The predicted operational voltage (Vop) shall be defined in the SCD-SCA.
ECSS-E-ST-20-08C Rev. 1 | ECSS - Current v0.9 | 6.3.3.2c | Requirement | ECSS-E-ST-20-08_0090267 | 1 | Unchanged | The accuracy of Iop and Vop shall be provided to the customer.
ECSS-E-ST-20-08C Rev. 1 | ECSS - Current v0.9 | 6.3.3.2d | Requirement | ECSS-E-ST-20-08_0090268 | 1 | Unchanged | During measurement, the SCAs shall be kept at a constant temperature.
ECSS-E-ST-20-08C Rev. 1 | ECSS - Current v0.9 | 6.3.3.2e | Requirement | ECSS-E-ST-20-08_0090269 | 1 | Unchanged | Continuous or pulsed light source calibrated in conformance with clause 10 shall be used to verify the requirements given in clause 6.3.3.3 for electrical characterization.
ECSS-E-ST-20-08C Rev. 1 | ECSS - Current v0.9 | 6.3.3.3a | Requirement | ECSS-E-ST-20-08_0090270 | 1 | Unchanged | The pass fail criteria shall be indicated in the SCD-SCA.
ECSS-E-ST-20-08C Rev. 1 | ECSS - Current v0.9 | 6.4.1a | Requirement | ECSS-E-ST-20-08_0090271 | 1 | Unchanged | All SCA procurement lots shall be qualified.
ECSS-E-ST-20-08C Rev. 1 | ECSS - Current v0.9 | 6.4.1b | Requirement | ECSS-E-ST-20-08_0090272 | 1 | Unchanged | Qualification shall be granted by the customer.
ECSS-E-ST-20-08C Rev. 1 | ECSS - Current v0.9 | 6.4.1c | Requirement | ECSS-E-ST-20-08_0090273 | 1 | Unchanged | The qualification plan shall consist of the tests specified in Table 6-1.
ECSS-E-ST-20-08C Rev. 1 | ECSS - Current v0.9 | 6.4.1d | Requirement | ECSS-E-ST-20-08_0090274 | 1 | Unchanged | The following requirements shall apply to the qualification plan: 1. Ensure that welding parameters, the material and dimensions of the interconnectors, cementing conditions, adhesive and coverglass for the following activities in Table 6-1, are in conformance with the production process for solar panels that applies to the supplier of the SCA: (a) Front interconnect welding (b) Coverglass bonding (c) Rear interconnect welding 2. Perform UV test (step 16 in Table 6-1) in subgroup B on a minimum of 6 SCAs.
ECSS-E-ST-20-08C Rev. 1 | ECSS - Current v0.9 | 6.4.1e | Requirement | ECSS-E-ST-20-08_0090275 | 1 | Unchanged | The supplier shall provide details of the outcome of the qualification programme to the customer.
ECSS-E-ST-20-08C Rev. 1 | ECSS - Current v0.9 | 6.4.1g | Requirement | ECSS-E-ST-20-08_0090277 | 1 | Unchanged | For 6.4.1f.4, the new requirements shall be included in a new version of the SCD-SCA.
ECSS-E-ST-20-08C Rev. 1 | ECSS - Current v0.9 | 6.4.2.1a | Requirement | ECSS-E-ST-20-08_0090278 | 1 | Unchanged | Before starting production of the qualification lot, the manufacturer shall compile a production test schedule, showing by date and duration, production and test activities, including all major processing operations and key stages in the production and testing.
ECSS-E-ST-20-08C Rev. 1 | ECSS - Current v0.9 | 6.4.2.1b | Requirement | ECSS-E-ST-20-08_0090279 | 1 | Unchanged | A production flow chart, process schedules and inspection procedures shall be provided.
ECSS-E-ST-20-08C Rev. 1 | ECSS - Current v0.9 | 6.4.2.2a | Requirement | ECSS-E-ST-20-08_0090280 | 1 | Unchanged | The solar cell assemblies for qualification testing shall conform to the PID.
ECSS-E-ST-20-08C Rev. 1 | ECSS - Current v0.9 | 6.4.2.2b | Requirement | ECSS-E-ST-20-08_0090281 | 1 | Unchanged | The supplier shall provide access to the customer to monitor the manufacture of the test samples in conformance with a procedure agreed with the customer.
ECSS-E-ST-20-08C Rev. 1 | ECSS - Current v0.9 | 6.4.2.2c | Requirement | ECSS-E-ST-20-08_0090282 | 1 | Unchanged | The test samples shall be chosen statistically and at random from the first manufacturing lots of the procurement lot. NOTE For sampling, see ISO 2859.
ECSS-E-ST-20-08C Rev. 1 | ECSS - Current v0.9 | 6.4.2.2d | Requirement | ECSS-E-ST-20-08_0090283 | 1 | Unchanged | Facilities shall be available to safely store the qualification lot (included failed samples) for a minimum of 6 years (equivalent to five years in storage and one year in orbit).
ECSS-E-ST-20-08C Rev. 1 | ECSS - Current v0.9 | 6.4.2.3a | Requirement | ECSS-E-ST-20-08_0090284 | 1 | Unchanged | Qualification testing shall proceed as given in Table 6-1.
ECSS-E-ST-20-08C Rev. 1 | ECSS - Current v0.9 | 6.4.2.3b | Requirement | ECSS-E-ST-20-08_0090285 | 1 | Unchanged | The total quantity of test samples shall be a minimum of 80 or 90 SCAs depending on previous testing, in conformance with requirement 6.4.3.11.2e.
ECSS-E-ST-20-08C Rev. 1 | ECSS - Current v0.9 | 6.4.2.3c | Requirement | ECSS-E-ST-20-08_0090286 | 1 | Unchanged | The qualification tests shall be divided into subgroups of tests, and the samples assigned to a subgroup shall be subjected to the tests in that subgroup in the sequence specified.
ECSS-E-ST-20-08C Rev. 1 | ECSS - Current v0.9 | 6.4.2.3d | Requirement | ECSS-E-ST-20-08_0090287 | 1 | Unchanged | A failure in any subgroup shall constitute a failure in the qualification. NOTE For a definition of failure see clause 6.5.
ECSS-E-ST-20-08C Rev. 1 | ECSS - Current v0.9 | 6.4.3.1.2a | Requirement | ECSS-E-ST-20-08_0090288 | 1 | Unchanged | The SCAs shall be inspected with an equipment with a resolution which is 5 times higher than the minimum allowed defect size to verify requirements on the following: 1. defects on cell; 2. coverglass; 3. adhesive; 4. contacts; 5. interconnector.
ECSS-E-ST-20-08C Rev. 1 | ECSS - Current v0.9 | 6.4.3.1.3a | Requirement | ECSS-E-ST-20-08_0090289 | 1 | Unchanged | Any deviation from the visual inspection requirements on defects shall: 1. not affect performance or reliability, 2. be agreed with the customer, and 3. be justified.
ECSS-E-ST-20-08C Rev. 1 | ECSS - Current v0.9 | 6.4.3.1.4a | Requirement | ECSS-E-ST-20-08_0090290 | 1 | Unchanged | The location and maximum dimensions of edge chips, corner chips and surface nicks shall be in conformance with Figure 6-1 and Table 6-2.
ECSS-E-ST-20-08C Rev. 1 | ECSS - Current v0.9 | 6.4.3.1.4b | Requirement | ECSS-E-ST-20-08_0090291 | 1 | Unchanged | The cumulative area of all defects of the types specified in requirement 6.4.3.1.4a shall not exceed 5 % of the total solar cell area.
ECSS-E-ST-20-08C Rev. 1 | ECSS - Current v0.9 | 6.4.3.1.4c | Requirement | ECSS-E-ST-20-08_0090292 | 1 | Unchanged | Defects of the types specified in requirement 6.4.3.1.4a occurring in the contact weld area shall be prevented.
ECSS-E-ST-20-08C Rev. 1 | ECSS - Current v0.9 | 6.4.3.1.4d | Requirement | ECSS-E-ST-20-08_0090293 | 1 | Unchanged | Cracks or fingerprints shall not be present on solar cells.
ECSS-E-ST-20-08C Rev. 1 | ECSS - Current v0.9 | 6.4.3.1.4e | Requirement | ECSS-E-ST-20-08_0090294 | 1 | Unchanged | The total area of anti-reflection coating voids shall not exceed 3 % of the total active area of the cell.
ECSS-E-ST-20-08C Rev. 1 | ECSS - Current v0.9 | 6.4.3.1.5a | Requirement | ECSS-E-ST-20-08_0090295 | 1 | Unchanged | The coverglasses shall be inspected to ensure 100 % coverage of the bare surface of the cells.
ECSS-E-ST-20-08C Rev. 1 | ECSS - Current v0.9 | 6.4.3.1.5b | Permission | ECSS-E-ST-20-08_0091077 | 1 | Created | Chips and nicks may be present on coverglasses if the bare surface of the solar cell is 100 % covered.
ECSS-E-ST-20-08C Rev. 1 | ECSS - Current v0.9 | 6.4.3.1.5c | Requirement | ECSS-E-ST-20-08_0090297 | 1 | Unchanged | Covers with dirty and contaminated surfaces shall be rejected.
ECSS-E-ST-20-08C Rev. 1 | ECSS - Current v0.9 | 6.4.3.1.5d | Requirement | ECSS-E-ST-20-08_0090298 | 1 | Unchanged | The total area of ARC and conductive coating voids, including evaporation jig marks, shall not exceed 3 % of the area of the coverglass.
ECSS-E-ST-20-08C Rev. 1 | ECSS - Current v0.9 | 6.4.3.1.5e | Requirement | ECSS-E-ST-20-08_0090299 | 1 | Unchanged | The coverglass shall not contain bubbles having a projected area larger than 0,02 mm2.
ECSS-E-ST-20-08C Rev. 1 | ECSS - Current v0.9 | 6.4.3.1.5f | Requirement | ECSS-E-ST-20-08_0090300 | 1 | Unchanged | Coverglasses shall be rejected if they contain cracks with any one of the following characteristics: 1. there is a visible separation between cracks; 2. there are more than three per cover; 3. meeting cracks are separated by more than 2 mm at the non-meeting end.
ECSS-E-ST-20-08C Rev. 1 | ECSS - Current v0.9 | 6.4.3.1.6a | Requirement | ECSS-E-ST-20-08_0090301 | 1 | Unchanged | There shall be no delamination or discolouration in the adhesive, except in the area opposite rear welds, where discolouration may be present.
ECSS-E-ST-20-08C Rev. 1 | ECSS - Current v0.9 | 6.4.3.1.6b | Requirement | ECSS-E-ST-20-08_0090302 | 1 | Unchanged | Adhesive voids along the cover edge shall not exceed 0,6 mm in depth.
ECSS-E-ST-20-08C Rev. 1 | ECSS - Current v0.9 | 6.4.3.1.6c | Requirement | ECSS-E-ST-20-08_0090303 | 1 | Unchanged | The maximum total projected area of additional bubbles shall not exceed 0,2 % of the cell area, discounting the following: 1. bubbles less than 0,02 mm2 in the projected area, and 2. bubbles, discolourations and voids located less than 2 mm from the interconnector edges.
ECSS-E-ST-20-08C Rev. 1 | ECSS - Current v0.9 | 6.4.3.1.7a | Requirement | ECSS-E-ST-20-08_0090304 | 1 | Unchanged | Interruptions and delaminations in the front contact shall be prevented.
ECSS-E-ST-20-08C Rev. 1 | ECSS - Current v0.9 | 6.4.3.1.7b | Requirement | ECSS-E-ST-20-08_0090305 | 1 | Unchanged | Over-coating (coating exceeding the area of the contact) along one side of each welding pad shall not exceed 0,1 mm.
ECSS-E-ST-20-08C Rev. 1 | ECSS - Current v0.9 | 6.4.3.1.7c | Requirement | ECSS-E-ST-20-08_0090306 | 1 | Unchanged | The maximum total length of missing grids, short grids or non-continuous grids shall not exceed the total length of 3 grids.
ECSS-E-ST-20-08C Rev. 1 | ECSS - Current v0.9 | 6.4.3.1.8a | Requirement | ECSS-E-ST-20-08_0090307 | 1 | Unchanged | For the rear side contact, outside the welding area, the following conditions shall be met: 1. Drops and spatter do not exceed 0,1 mm in diameter and 0,05 mm in height. 2. The maximum deep of edge delaminations do not exceed 0,75 mm. 3. Other defects do not exceed a total of 2 % of the cell contact area. 4. The area of worm shaped bulges is 3 % of the total cell contact area, or less. 5. The maximum length of the hypotenuse of the triangular area of visible semiconductor at the corners of the solar cell (c) is in conformance with Table 6-2.
ECSS-E-ST-20-08C Rev. 1 | ECSS - Current v0.9 | 6.4.3.1.8b | Requirement | ECSS-E-ST-20-08_0090308 | 1 | Unchanged | In the interconnector weld area, clause 7.5.1.5.2 shall apply.
ECSS-E-ST-20-08C Rev. 1 | ECSS - Current v0.9 | 6.4.3.1.9a | Requirement | ECSS-E-ST-20-08_0090309 | 1 | Unchanged | Breaking, tearing or deformation of the interconnector shall be prevented.
ECSS-E-ST-20-08C Rev. 1 | ECSS - Current v0.9 | 6.4.3.2a | Requirement | ECSS-E-ST-20-08_0090310 | 1 | Unchanged | The overall lateral dimensions of the SCA and the interconnector position shall be inspected for compliance with the dimensions and tolerances stated in the SCD-SCA.
ECSS-E-ST-20-08C Rev. 1 | ECSS - Current v0.9 | 6.4.3.2b | Requirement | ECSS-E-ST-20-08_0090311 | 1 | Unchanged | The lateral dimensions of the coverglasses shall be such as to ensure 100 % coverage of the bare surface of the cells.
ECSS-E-ST-20-08C Rev. 1 | ECSS - Current v0.9 | 6.4.3.2c | Requirement | ECSS-E-ST-20-08_0090312 | 1 | Unchanged | The weight of the SCA shall be verified by determining the average weight per qualification lot to ensure that this conforms to the value stated in the SCD-SCA.
ECSS-E-ST-20-08C Rev. 1 | ECSS - Current v0.9 | 6.4.3.3.2a | Requirement | ECSS-E-ST-20-08_0090313 | 1 | Unchanged | The electrical current of SCA under 1 S.C. (AM0) shall be measured and recorded digitally at least at 50 points, at a solar cell temperature of 25 °C +/- 0,5 °C or operating temperature.
ECSS-E-ST-20-08C Rev. 1 | ECSS - Current v0.9 | 6.4.3.3.2b | Requirement | ECSS-E-ST-20-08_0090314 | 1 | Unchanged | The electrical parameters measured or processed from requirement 6.4.3.3.2a and identified in Figure 6-2 shall be 1. derived from the full curve, and 2. delivered to the customer together with: (a) their average and standard deviation, and (b) digital data of the full curve.
ECSS-E-ST-20-08C Rev. 1 | ECSS - Current v0.9 | 6.4.3.3.2c | Requirement | ECSS-E-ST-20-08_0090315 | 1 | Unchanged | The accuracy of the SCA measured parameters (Isc, Itest, Vtest Voc and Pmax) shall be provided to the customer.
ECSS-E-ST-20-08C Rev. 1 | ECSS - Current v0.9 | 6.4.3.3.2d | Requirement | ECSS-E-ST-20-08_0090316 | 1 | Unchanged | During measurement, the SCAs shall be kept at a constant temperature +/- 0,5 °C.
ECSS-E-ST-20-08C Rev. 1 | ECSS - Current v0.9 | 6.4.3.3.2e | Requirement | ECSS-E-ST-20-08_0090317 | 1 | Unchanged | A continuous or pulsed light source calibrated in conformance with clause 10 shall be used to verify the requirements given in 6.4.3.3.2c for electrical characterization during both qualification and acceptance testing.
ECSS-E-ST-20-08C Rev. 1 | ECSS - Current v0.9 | 6.4.3.3.3a | Requirement | ECSS-E-ST-20-08_0090318 | 1 | Unchanged | The minimum current requirement for solar cell assemblies before and after electron radiation testing shall be stated in the SCD-SCA.
ECSS-E-ST-20-08C Rev. 1 | ECSS - Current v0.9 | 6.4.3.3.3b | Requirement | ECSS-E-ST-20-08_0090319 | 1 | Unchanged | The maximum deviation in current measured at Vtest before and after CY for subgroups A and E (in conformance with Table 6-1) shall be 2 % for each individual cell.
ECSS-E-ST-20-08C Rev. 1 | ECSS - Current v0.9 | 6.4.3.3.3c | Requirement | ECSS-E-ST-20-08_0090320 | 1 | Unchanged | After qualification tests, the maximum degradation of electrical performance shall be in conformance with requirements 6.4.3.3.3a and 6.4.3.3.3b.
ECSS-E-ST-20-08C Rev. 1 | ECSS - Current v0.9 | 6.4.3.4b | Requirement | ECSS-E-ST-20-08_0090322 | 1 | Unchanged | Temperature coefficients of all samples in subgroup B and half of the samples of subgroup C shall be measured.
ECSS-E-ST-20-08C Rev. 1 | ECSS - Current v0.9 | 6.4.3.4c | Requirement | ECSS-E-ST-20-08_0090323 | 1 | Unchanged | The test described in clause 6.4.3.3 shall be repeated at six equidistant solar cell temperatures between two temperature extremes t1 and t2, calculated as follows, and stated in the SCD-SCA: • t 1 = highest operating temperature (without margins) predicted for the mission + 25 °C. • t 2 = lowest operating temperature (without margins) predicted for the mission (including eclipse exit) - 25 °C.
ECSS-E-ST-20-08C Rev. 1 | ECSS - Current v0.9 | 6.4.3.4d | Requirement | ECSS-E-ST-20-08_0090324 | 1 | Unchanged | Data for all electrical performance parameters at the different solar cell temperatures shall be provided.
ECSS-E-ST-20-08C Rev. 1 | ECSS - Current v0.9 | 6.4.3.4e | Requirement | ECSS-E-ST-20-08_0090325 | 1 | Unchanged | The temperature coefficients of short-circuit current, open circuit voltage, voltage at maximum power and current at maximum power shall be derived by least-square curve fitting.
ECSS-E-ST-20-08C Rev. 1 | ECSS - Current v0.9 | 6.4.3.4f | Requirement | ECSS-E-ST-20-08_0090326 | 1 | Unchanged | The coefficient of determination for the indicated electrical parameters obtained from the curve fit shall be included.
ECSS-E-ST-20-08C Rev. 1 | ECSS - Current v0.9 | 6.4.3.5.2a | Requirement | ECSS-E-ST-20-08_0090327 | 1 | Unchanged | Spectral response shall be measured in subgroup C on half of the samples before irradiation, by comparing the short-circuit current of the test SCAs against the output of a spectral standard of known relative spectral response under monochromatic irradiation.
ECSS-E-ST-20-08C Rev. 1 | ECSS - Current v0.9 | 6.4.3.5.2b | Requirement | ECSS-E-ST-20-08_0090328 | 1 | Unchanged | Subgroup C samples where spectral response has been measured shall be later irradiated to the highest dose and subsequently submitted to spectral response test
ECSS-E-ST-20-08C Rev. 1 | ECSS - Current v0.9 | 6.4.3.5.2c | Requirement | ECSS-E-ST-20-08_0090329 | 1 | Unchanged | The monochromatic irradiation shall be generated by one of the following methods: 1. With the aid of narrow-band interference filters, having the following characteristics: (a) for silicon solar cells, at least, at 14 discrete wavelength intervals between 0,3 mm and 1,1 mm; (b) for single-junction GaAs solar cells at least, at 14 discrete wavelength intervals between 0,3 mm and 1,1 mm and at least 3 narrow band interference filters in the range 0,75 mm to 1,1 mm. (c) for multi-junction GaAs solar cells, the number of narrow band interference filters and their wavelength are stated in the SCD-SCA. 2. By means of a high-intensity monochromator for continuous recording between 0,3 mm and at least 1,8 mm.
ECSS-E-ST-20-08C Rev. 1 | ECSS - Current v0.9 | 6.4.3.5.2d | Requirement | ECSS-E-ST-20-08_0090330 | 1 | Unchanged | The irradiation intensity at all wavelengths shall be such as to ensure that the measurement is made in the region where the cell response short-circuit current versus irradiance is linear.
ECSS-E-ST-20-08C Rev. 1 | ECSS - Current v0.9 | 6.4.3.5.2e | Requirement | ECSS-E-ST-20-08_0090331 | 1 | Unchanged | For multi-junction solar cells, it shall be ensured that the measurements are performed on the current limiting subcell, and that it is working close to short-circuit conditions.
ECSS-E-ST-20-08C Rev. 1 | ECSS - Current v0.9 | 6.4.3.6.2a | Requirement | ECSS-E-ST-20-08_0090332 | 1 | Unchanged | For Subgroup B step 15 (in conformance with Table 6-1), the solar absorptance and the hemispherical emittance shall be measured according to ECSS-Q-ST-70-09 on at least two samples.
ECSS-E-ST-20-08C Rev. 1 | ECSS - Current v0.9 | 6.4.3.6.2b | Recommendation | ECSS-E-ST-20-08_0091078 | 1 | Created | For subgroup B step 18 and for subgroup C, the solar absorptance and the hemispherical emittance should be measured according to ECSS-Q-ST-70-09.
ECSS-E-ST-20-08C Rev. 1 | ECSS - Current v0.9 | 6.4.3.6.2c | Recommendation | ECSS-E-ST-20-08_0091079 | 1 | Created | For subgroup B step 18 and for subgroup C, the portable absorptance and the normal emittance should be measured according to ECSS-Q-ST-70-09, provided that the same measurements have been performed in all samples of subgroup B step 15.
ECSS-E-ST-20-08C Rev. 1 | ECSS - Current v0.9 | 6.4.3.6.3a | Requirement | ECSS-E-ST-20-08_0090335 | 1 | Unchanged | Pass-fail criteria for the SCAs thermo-optical properties shall be as stated in the SCD-SCA.
ECSS-E-ST-20-08C Rev. 1 | ECSS - Current v0.9 | 6.4.3.7.2a | Requirement | ECSS-E-ST-20-08_0090336 | 1 | Unchanged | The number of cycles and the extreme temperatures shall be as stated in the SCD-SCA.
ECSS-E-ST-20-08C Rev. 1 | ECSS - Current v0.9 | 6.4.3.8.2a | Requirement | ECSS-E-ST-20-08_0090337 | 1 | Unchanged | All SCAs in subgroup D shall be placed in a chamber at ambient pressure.
ECSS-E-ST-20-08C Rev. 1 | ECSS - Current v0.9 | 6.4.3.8.2b | Requirement | ECSS-E-ST-20-08_0090338 | 1 | Unchanged | The chamber temperature shall then be increased to 60 °C minimum.
ECSS-E-ST-20-08C Rev. 1 | ECSS - Current v0.9 | 6.4.3.8.2c | Requirement | ECSS-E-ST-20-08_0090339 | 1 | Unchanged | Relative humidity shall be higher than 90 %.
ECSS-E-ST-20-08C Rev. 1 | ECSS - Current v0.9 | 6.4.3.8.2d | Requirement | ECSS-E-ST-20-08_0090340 | 1 | Unchanged | The duration of the test shall be 30 days.
ECSS-E-ST-20-08C Rev. 1 | ECSS - Current v0.9 | 6.4.3.8.2e | Requirement | ECSS-E-ST-20-08_0090341 | 1 | Unchanged | In the case of solar cells with aluminium content window layers, the HT test shall be extended to simulate on-ground expected duration and humidity and temperature conditions.
ECSS-E-ST-20-08C Rev. 1 | ECSS - Current v0.9 | 6.4.3.8.2f | Requirement | ECSS-E-ST-20-08_0090342 | 1 | Unchanged | High-purity water in conformance with ASTM D1193-99, Type I, shall be used.
ECSS-E-ST-20-08C Rev. 1 | ECSS - Current v0.9 | 6.4.3.8.2g | Requirement | ECSS-E-ST-20-08_0090343 | 1 | Unchanged | Water condensation on the surface of the SCAs shall be prevented.
ECSS-E-ST-20-08C Rev. 1 | ECSS - Current v0.9 | 6.4.3.8.2h | Requirement | ECSS-E-ST-20-08_0090344 | 1 | Unchanged | If there are requirements on specific environmental conditions (such as chemical vapours), they shall be stated in the SCD-SCA.
ECSS-E-ST-20-08C Rev. 1 | ECSS - Current v0.9 | 6.4.3.9.2a | Requirement | ECSS-E-ST-20-08_0090345 | 1 | Unchanged | All SCAs of subgroup D shall be subjected to a coating adherence test on the coverglass SCA face.
ECSS-E-ST-20-08C Rev. 1 | ECSS - Current v0.9 | 6.4.3.9.2b | Requirement | ECSS-E-ST-20-08_0090346 | 1 | Unchanged | Test conditions shall be established according to a standard which is mutually agreed with the customer. NOTE Example of standards that can be used for the test conditions of the coating adherence test are ISO 9211-4 and ECSS-Q-ST-70-13.
ECSS-E-ST-20-08C Rev. 1 | ECSS - Current v0.9 | 6.4.3.9.2c | Requirement | ECSS-E-ST-20-08_0090347 | 1 | Unchanged | The adhesive tape used for this test shall be clear in colour with an adhesive strength on steel of at least 0,28 N/mm width. NOTE Example of standard that can be used to measure to the adhesive strength is EN 1939.
ECSS-E-ST-20-08C Rev. 1 | ECSS - Current v0.9 | 6.4.3.9.2d | Requirement | ECSS-E-ST-20-08_0090348 | 1 | Unchanged | Any visible delamination of parts of the coverglass coating shall not exceed the limits specified in requirement 6.4.3.1.4e.
ECSS-E-ST-20-08C Rev. 1 | ECSS - Current v0.9 | 6.4.3.10.2a | Requirement | ECSS-E-ST-20-08_0090349 | 1 | Unchanged | A gradually increasing pull force shall be applied to the interconnector tabs at a pull speed stated in the SCD-SCA.
ECSS-E-ST-20-08C Rev. 1 | ECSS - Current v0.9 | 6.4.3.10.2b | Requirement | ECSS-E-ST-20-08_0090350 | 1 | Unchanged | The ultimate pull strength of each tab shall be as stated in the SCD-SCA.
ECSS-E-ST-20-08C Rev. 1 | ECSS - Current v0.9 | 6.4.3.10.2c | Requirement | ECSS-E-ST-20-08_0090351 | 1 | Unchanged | The pull direction shall: 1. be either 0°, 45° or 90°; 2. be as stated in the SCD-SCA.
ECSS-E-ST-20-08C Rev. 1 | ECSS - Current v0.9 | 6.4.3.11.2a | Requirement | ECSS-E-ST-20-08_0090352 | 1 | Unchanged | The SCAs shall be subjected to 1 MeV electron irradiation. NOTE ISO 23038 outlines a methodology to perform this test.
ECSS-E-ST-20-08C Rev. 1 | ECSS - Current v0.9 | 6.4.3.11.2b | Requirement | ECSS-E-ST-20-08_0090353 | 1 | Unchanged | The flux density and energy shall be uniform over the cell area to within ±10 %.
ECSS-E-ST-20-08C Rev. 1 | ECSS - Current v0.9 | 6.4.3.11.2c | Requirement | ECSS-E-ST-20-08_0090354 | 1 | Unchanged | During irradiation, the cells shall be protected from oxidation using either a vacuum (below 10-3 Pa) or a dry atmosphere of nitrogen or argon at a temperature of (20 ± 10) °C.
ECSS-E-ST-20-08C Rev. 1 | ECSS - Current v0.9 | 6.4.3.11.2d | Requirement | ECSS-E-ST-20-08_0090355 | 1 | Unchanged | The nominal rate shall be lower than or equal to 5 × 1011 e- cm-2 s-1.
ECSS-E-ST-20-08C Rev. 1 | ECSS - Current v0.9 | 6.4.3.11.2e | Requirement | ECSS-E-ST-20-08_0090356 | 1 | Unchanged | The irradiation shall be performed as follows: 1. State the expected dose for the envisaged application, Fp, the SCD-SCA. 2. If the BSC was qualified according to the same specific mission requirements of the SCA (Subgroup C2 of the BSC qualification programme, in conformance with Table 7-2): (a) the minimum dose is Fp; (b) perform tests on Subgroup C (in conformance with Table 6-1) on 10 mid-grade cells only. 3. If qualified BSC was submitted for general characterization (Subgroup C1 of the BSC qualification programme, in conformance with Table 7-2): (a) Perform subgroup C (in conformance with Table 6-1) on 20 cells, divided in two batches of 10 samples constituted as follows: 2 high-grade, 6 mid-grade and 2 low-grade SCAs;; (b) Irradiate one batch of 10 samples 2 times at Fp/2, as a minimum; (c) Irradiate the second batch times at Fp, as a minimum. NOTE This results in data for 10 samples at Fp/2, at Fp x 2, and data for 20 samples at Fp.
ECSS-E-ST-20-08C Rev. 1 | ECSS - Current v0.9 | 6.4.3.11.2f | Requirement | ECSS-E-ST-20-08_0090357 | 1 | Unchanged | The sequence of tests in Table 6-1 shall be arranged so SCAs of subgroup D are irradiated at Fp.
ECSS-E-ST-20-08C Rev. 1 | ECSS - Current v0.9 | 6.4.3.11.2g | Requirement | ECSS-E-ST-20-08_0090358 | 1 | Unchanged | After combined electron and photon irradiation, the SCAs shall conform to the requirements stated in the SCD-SCA.
ECSS-E-ST-20-08C Rev. 1 | ECSS - Current v0.9 | 6.4.3.11.2h | Requirement | ECSS-E-ST-20-08_0090359 | 1 | Unchanged | Electron irradiation at a dose corresponding to the dose at transfer orbit shall be added when specified by the mission requirements; this dose shall be included in the SCD-SCA.
ECSS-E-ST-20-08C Rev. 1 | ECSS - Current v0.9 | 6.4.3.12.2a | Requirement | ECSS-E-ST-20-08_0090360 | 1 | Unchanged | During the test, SCAs in subgroups B and C shall be subjected to the following: 1. irradiated with 1 S.C. (AM0) for 48 h; 2. be kept at (25 ± 5) °C; 3. arranged in an open circuit condition.
ECSS-E-ST-20-08C Rev. 1 | ECSS - Current v0.9 | 6.4.3.12.2b | Requirement | ECSS-E-ST-20-08_0090361 | 1 | Unchanged | Multi-junction solar cells shall be subsequently temperature annealed for 24 h at 60 °C.
ECSS-E-ST-20-08C Rev. 1 | ECSS - Current v0.9 | 6.4.3.12.2c | Requirement | ECSS-E-ST-20-08_0090362 | 1 | Unchanged | After the tests the SCAs shall be kept at temperatures below 50 °C until they are electrically measured.
ECSS-E-ST-20-08C Rev. 1 | ECSS - Current v0.9 | 6.4.3.13.2a | Requirement | ECSS-E-ST-20-08_0090363 | 1 | Unchanged | The surface conductivity of coverglasses for SCAs of subgroup D shall be measured.
ECSS-E-ST-20-08C Rev. 1 | ECSS - Current v0.9 | 6.4.3.13.2b | Requirement | ECSS-E-ST-20-08_0090364 | 1 | Unchanged | The measurement specified in requirement 6.4.3.13.2a shall be performed between the cover contact dots or by the method described in the SCD-SCA.
ECSS-E-ST-20-08C Rev. 1 | ECSS - Current v0.9 | 6.4.3.13.3a | Requirement | ECSS-E-ST-20-08_0090365 | 1 | Unchanged | The average conductivity across the total surface shall conform to the requirements stated in the SCD-SCA.
ECSS-E-ST-20-08C Rev. 1 | ECSS - Current v0.9 | 6.4.3.14.2a | Requirement | ECSS-E-ST-20-08_0090366 | 1 | Unchanged | For SCAs without a protection diode or with a protection diode electrically isolated from the cell, the reverse I/V characteristics of the SCA under illumination of 1 S.C. (AM0) with a limiting power supply (to avoid destructive breakdown) shall be measured.
ECSS-E-ST-20-08C Rev. 1 | ECSS - Current v0.9 | 6.4.3.14.2b | Requirement | ECSS-E-ST-20-08_0090367 | 1 | Unchanged | For SCAs with a protection diode electrically connected to the cell, solar cell reverse bias test shall not be performed.
ECSS-E-ST-20-08C Rev. 1 | ECSS - Current v0.9 | 6.4.3.14.3a | Requirement | ECSS-E-ST-20-08_0090368 | 1 | Unchanged | The parameters of reverse I/V characteristics measurement shall be as stated in the SCD-SCA concerning temperature, hold time, current limitation, maximum reverse bias (voltage).
ECSS-E-ST-20-08C Rev. 1 | ECSS - Current v0.9 | 6.4.3.15.2a | Requirement | ECSS-E-ST-20-08_0090369 | 1 | Unchanged | The integrated intensity of the photons shall be measured with a Sun-blind photo-diode.
ECSS-E-ST-20-08C Rev. 1 | ECSS - Current v0.9 | 6.4.3.15.2b | Requirement | ECSS-E-ST-20-08_0090370 | 1 | Unchanged | For photons with a wavelength between 200 nm to 400 nm, the integrated intensity at the end of test shall be as follows: 1. equal to (1000 - 1500) Sun-hours or 1 % of the mission life, whichever is the longer period; 2. have a UV irradiation acceleration factor of less than 10 Suns.
ECSS-E-ST-20-08C Rev. 1 | ECSS - Current v0.9 | 6.4.3.15.2c | Requirement | ECSS-E-ST-20-08_0090371 | 1 | Unchanged | Spectral Irradiance for UV light sources shall be performed in conformance with ECSS-Q-ST-70-06.
ECSS-E-ST-20-08C Rev. 1 | ECSS - Current v0.9 | 6.4.3.15.2d | Requirement | ECSS-E-ST-20-08_0090372 | 1 | Unchanged | The test shall be performed in a vacuum (i.e. pressure less than 10-3 Pa).
ECSS-E-ST-20-08C Rev. 1 | ECSS - Current v0.9 | 6.4.3.15.2e | Requirement | ECSS-E-ST-20-08_0090373 | 1 | Unchanged | The temperature of the SCAs shall be the nominal operational temperature ±10 °C (in conformance with SCD-SCA).
ECSS-E-ST-20-08C Rev. 1 | ECSS - Current v0.9 | 6.4.3.15.2f | Requirement | ECSS-E-ST-20-08_0090374 | 1 | Unchanged | The short circuit current resulting from the applied UV light source of at least one of the SCA’s shall be continuously monitored and recorded.
ECSS-E-ST-20-08C Rev. 1 | ECSS - Current v0.9 | 6.4.3.15.2h | Requirement | ECSS-E-ST-20-08_0090376 | 1 | Unchanged | Control samples shall be included in the UV chamber in order to identify potential contaminations occurring during the test.
ECSS-E-ST-20-08C Rev. 1 | ECSS - Current v0.9 | 6.4.3.15.3a | Requirement | ECSS-E-ST-20-08_0090377 | 1 | Unchanged | The electrical performance of the SCAs shall not degrade more than 70 % of the UV loss factor used for the EOL power analysis.
ECSS-E-ST-20-08C Rev. 1 | ECSS - Current v0.9 | 6.4.3.15.3b | Requirement | ECSS-E-ST-20-08_0090378 | 1 | Unchanged | The UV loss factor shall be specified in the SCD-SCA.
ECSS-E-ST-20-08C Rev. 1 | ECSS - Current v0.9 | 6.4.3.15.3c | Requirement | ECSS-E-ST-20-08_0090379 | 1 | Unchanged | The current output measured at the intervals specified in requirement 6.4.3.15.2g shall demonstrate an exponential decay.
ECSS-E-ST-20-08C Rev. 1 | ECSS - Current v0.9 | 6.4.3.16.2a | Requirement | ECSS-E-ST-20-08_0090380 | 1 | Unchanged | One of the following methods shall be followed for capacitance measurement: 1. Frequency domain single junction solar cell capacitance measurement as described in clause 11.1. NOTE No method available for multi-junction measurement at the time being. 2. Time domain capacitance measurement as described in clause 11.2.
ECSS-E-ST-20-08C Rev. 1 | ECSS - Current v0.9 | 6.4.3.16.2b | Requirement | ECSS-E-ST-20-08_0090381 | 1 | Unchanged | The method for measuring the capacitance shall be stated in the SCD-SCA.
ECSS-E-ST-20-08C Rev. 1 | ECSS - Current v0.9 | 6.4.3.16.2c | Requirement | ECSS-E-ST-20-08_0090382 | 1 | Unchanged | The capacitance shall be measured at SCA level in conformance with the method referred in requirement 6.4.3.16.2b at the temperature range stated in the SCD-SCA.
ECSS-E-ST-20-08C Rev. 1 | ECSS - Current v0.9 | 6.4.3.17.2a | Requirement | ECSS-E-ST-20-08_0090383 | 1 | Unchanged | The flatness shall be determined by measuring the maximum deflection of the SCA measured on an optically flat surface.
ECSS-E-ST-20-08C Rev. 1 | ECSS - Current v0.9 | 6.4.3.17.3a | Requirement | ECSS-E-ST-20-08_0090384 | 1 | Unchanged | The deflection of the SCA shall be lower than the deflection value, d in Figure 8-6, stated on the SCD-SCA.
ECSS-E-ST-20-08C Rev. 1 | ECSS - Current v0.9 | 6.4.3.18.2a | Requirement | ECSS-E-ST-20-08_0090385 | 1 | Unchanged | One of the following two methods shall be proposed and described by the supplier as life test: 1. Determine the activation energy by measuring the time to failure at several temperatures. 2. Demonstrate by assuming an activation energy of 0,7 eV that the stability is not affected within the duration of the mission.
ECSS-E-ST-20-08C Rev. 1 | ECSS - Current v0.9 | 6.4.3.18.2b | Requirement | ECSS-E-ST-20-08_0090386 | 1 | Unchanged | The test environment shall at least comprise vacuum conditions,, illumination and cell operation at a working point.
ECSS-E-ST-20-08C Rev. 1 | ECSS - Current v0.9 | 6.5.1a | Requirement | ECSS-E-ST-20-08_0090387 | 1 | Unchanged | The following shall constitute SCA failures: 1. SCAs which fail during subgroup tests for which the pass-fail criteria are inherent in the test method. 2. SCAs failing to conform to the requirements of the visual inspection specified in clause 6.4.3.1. 3. Components whose marking fails to conform to the requirements of clause 6.1.4. 4. SCAs that, when subjected to electrical performance measurements after qualification tests in conformance with the SCD-SCA, fail one or more of the specified limits, measurement accuracy included.
ECSS-E-ST-20-08C Rev. 1 | ECSS - Current v0.9 | 6.5.2a | Requirement | ECSS-E-ST-20-08_0090388 | 1 | Unchanged | An SCA shall be considered as failed if it exhibits one or more of the failure modes detailed in clause 6.5.1.
ECSS-E-ST-20-08C Rev. 1 | ECSS - Current v0.9 | 6.5.2b | Requirement | ECSS-E-ST-20-08_0090389 | 1 | Unchanged | Failed SCAs shall be identified as such and be included in the delivery.
ECSS-E-ST-20-08C Rev. 1 | ECSS - Current v0.9 | 6.5.2c | Requirement | ECSS-E-ST-20-08_0090390 | 1 | Unchanged | Failure analysis of these SCAs shall be performed by the supplier and the results provided to the customer, as part of an NRB documentation. NOTE For NRB, see ECSS-Q-ST-10-09.
ECSS-E-ST-20-08C Rev. 1 | ECSS - Current v0.9 | 6.6a | Requirement | ECSS-E-ST-20-08_0090391 | 1 | Unchanged | The supplier shall provide a data documentation package in conformance with Annex G for the qualification approval records and for each SCA delivery lot.
ECSS-E-ST-20-08C Rev. 1 | ECSS - Current v0.9 | 6.7a | Requirement | ECSS-E-ST-20-08_0090392 | 1 | Unchanged | All deliverable hardware specified in the order shall be delivered together with documentation in conformance with the requirements specified in clause 6.6.
ECSS-E-ST-20-08C Rev. 1 | ECSS - Current v0.9 | 6.7b | Requirement | ECSS-E-ST-20-08_0090393 | 1 | Unchanged | One set of documents shall be sent to the customer.
ECSS-E-ST-20-08C Rev. 1 | ECSS - Current v0.9 | 6.8.2a | Requirement | ECSS-E-ST-20-08_0090394 | 1 | Unchanged | If a SCA is sensitive to ESD according to clause 5.2 of ESCC 23800 Issue 1 then it shall be handled and stored according to ESCC 24900 Issue 2 clause 10.
ECSS-E-ST-20-08C Rev. 1 | ECSS - Current v0.9 | 7.1.1.1a | Requirement | ECSS-E-ST-20-08_0090395 | 1 | Unchanged | Testing for the qualification of bare solar cells (BSCs) shall comprise acceptance and qualification testing.
ECSS-E-ST-20-08C Rev. 1 | ECSS - Current v0.9 | 7.1.1.1b | Requirement | ECSS-E-ST-20-08_0090396 | 1 | Unchanged | Testing for the procurement of qualified solar cells shall comprise acceptance tests and delta qualification tests in conformance with clause 7.4.1e.4.
ECSS-E-ST-20-08C Rev. 1 | ECSS - Current v0.9 | 7.1.1.2a | Requirement | ECSS-E-ST-20-08_0090397 | 1 | Unchanged | The conditions and methods of testing shall conform to the bare solar cell source control drawing (SCD-BSC). NOTE The bare solar cell specification consists of two parts, the generic specification (this Standard) and the SCD-BSC. The SCD-BSC contains the technical specification for a cell type relevant to acceptance testing, as well as for the qualification testing. For the preparation of the SCD-BSC for bare solar cells, refer to Annex C.
ECSS-E-ST-20-08C Rev. 1 | ECSS - Current v0.9 | 7.1.1.2b | Requirement | ECSS-E-ST-20-08_0090398 | 1 | Unchanged | The SCD-BSC shall be prepared by the supplier in conformance with Annex C and provided to the customer for reviewing and agreement.
ECSS-E-ST-20-08C Rev. 1 | ECSS - Current v0.9 | 7.1.1.2c | Requirement | ECSS-E-ST-20-08_0090399 | 1 | Unchanged | Any deviation from in-process, acceptance and qualification test procedures shall be justified in the SCD-BSC.
ECSS-E-ST-20-08C Rev. 1 | ECSS - Current v0.9 | 7.1.1.2d | Requirement | ECSS-E-ST-20-08_0090400 | 1 | Unchanged | Deviations from this Standard applicable to the SCD-BSC shall: 1. be agreed between the customer and the supplier; 2. include alternative requirements equivalent to those of this Standard; 3. not affect the reliability and performances of the BSCs; 4. only be those specified in requirement 7.1.1.2c.
ECSS-E-ST-20-08C Rev. 1 | ECSS - Current v0.9 | 7.1.1.3a | Requirement | ECSS-E-ST-20-08_0090401 | 1 | Unchanged | The supplier shall ensure that the tests and inspections are performed.
ECSS-E-ST-20-08C Rev. 1 | ECSS - Current v0.9 | 7.1.1.3b | Requirement | ECSS-E-ST-20-08_0090402 | 1 | Unchanged | The tests and inspections specified in requirement 7.1.1.3a shall be performed at the manufacturer’s plant or at a facility approved by the customer. NOTE For test house requirements, see ECSS-Q-ST-20-07.
ECSS-E-ST-20-08C Rev. 1 | ECSS - Current v0.9 | 7.1.1.4a | Requirement | ECSS-E-ST-20-08_0090403 | 1 | Unchanged | Before starting a qualification, the manufacturer shall verify the BOL and EOL solar cell characteristics on a representative production lot.
ECSS-E-ST-20-08C Rev. 1 | ECSS - Current v0.9 | 7.1.1.4b | Requirement | ECSS-E-ST-20-08_0090404 | 1 | Unchanged | The approach followed for the RDC determination shall be defined and the availability of a consistent data set demonstrated.
ECSS-E-ST-20-08C Rev. 1 | ECSS - Current v0.9 | 7.1.1.4c | Requirement | ECSS-E-ST-20-08_0090405 | 1 | Unchanged | The manufacturer shall propose a sampling method and procedure for customer approval. NOTE No pass fails are foreseen during the execution of the sampling
ECSS-E-ST-20-08C Rev. 1 | ECSS - Current v0.9 | 7.1.2a | Requirement | ECSS-E-ST-20-08_0090406 | 1 | Unchanged | Delivered solar cells shall be processed and inspected in conformance with the requirements of the process identification document (PID) defined in requirement 7.2:
ECSS-E-ST-20-08C Rev. 1 | ECSS - Current v0.9 | 7.1.2b | Requirement | ECSS-E-ST-20-08_0090407 | 1 | Unchanged | Delivered solar cells shall have completed all tests and inspections specified herein in conformance with the SCD-BSC.
ECSS-E-ST-20-08C Rev. 1 | ECSS - Current v0.9 | 7.1.3a | Requirement | ECSS-E-ST-20-08_0090408 | 1 | Unchanged | All delivered solar cells shall be permanently marked with a code to enable traceability of the cells at the level specified in the PID
ECSS-E-ST-20-08C Rev. 1 | ECSS - Current v0.9 | 7.2a | Requirement | ECSS-E-ST-20-08_0090409 | 1 | Unchanged | The process identification document (PID) for the bare solar cell (BSC) to be qualified shall be prepared by the supplier in conformance with Annex F.
ECSS-E-ST-20-08C Rev. 1 | ECSS - Current v0.9 | 7.2b | Requirement | ECSS-E-ST-20-08_0090410 | 1 | Unchanged | The supplier shall do the following: 1. maintain configuration control of all documents; 2. keep the issues of the documents effective at the date of acceptance by the customer; 3. provide the PID to the customer for review; 4. submit to the customer for review and approval any modifications or changes to documents in the PID with any quality and reliability implications.
ECSS-E-ST-20-08C Rev. 1 | ECSS - Current v0.9 | 7.3.1a | Requirement | ECSS-E-ST-20-08_0090411 | 1 | Unchanged | Acceptance tests shall be performed on the following: 1. components for delivery; 2. components used for qualification.
ECSS-E-ST-20-08C Rev. 1 | ECSS - Current v0.9 | 7.3.1b | Requirement | ECSS-E-ST-20-08_0090412 | 1 | Unchanged | Acceptance tests shall consist on the tests specified in Table 7-1.
ECSS-E-ST-20-08C Rev. 1 | ECSS - Current v0.9 | 7.3.1c | Requirement | ECSS-E-ST-20-08_0090413 | 1 | Unchanged | The generic specification to be used for each of the tests specified in Table 7-1 shall be agreed with the customer.
ECSS-E-ST-20-08C Rev. 1 | ECSS - Current v0.9 | 7.3.1d | Requirement | ECSS-E-ST-20-08_0090414 | 1 | Unchanged | The sample size shall be in conformance with Table 7-1, but it may be modified depending on the specific project requirements as stated in SCD-BSC.
ECSS-E-ST-20-08C Rev. 1 | ECSS - Current v0.9 | 7.3.1e | Requirement | ECSS-E-ST-20-08_0090415 | 1 | Unchanged | The data documentation corresponding to the tests referred to in requirement 7.3.1b shall be delivered together with the delivered cells and the qualification test lot.
ECSS-E-ST-20-08C Rev. 1 | ECSS - Current v0.9 | 7.3.1f | Requirement | ECSS-E-ST-20-08_0090416 | 1 | Unchanged | For cells with integral diode the acceptance tests described in Table 9-1 shall be performed.
ECSS-E-ST-20-08C Rev. 1 | ECSS - Current v0.9 | 7.3.2.1a | Requirement | ECSS-E-ST-20-08_0090417 | 1 | Unchanged | Except for electrical performance, the test methods and conditions for acceptance shall conform to clause 7.5.
ECSS-E-ST-20-08C Rev. 1 | ECSS - Current v0.9 | 7.3.2.2.2a | Requirement | ECSS-E-ST-20-08_0090418 | 1 | Unchanged | The electrical current of BSC under 1 S.C. (AM0) shall be measured at short circuit (Isc) and at specified test voltage, (Itest) at a solar cell temperature of 25 °C +/- 0,5 °C or operating temperature.
ECSS-E-ST-20-08C Rev. 1 | ECSS - Current v0.9 | 7.3.2.2.2b | Requirement | ECSS-E-ST-20-08_0090419 | 1 | Unchanged | The specified test voltage (Vtest) shall be defined in the SCD-BSC.
ECSS-E-ST-20-08C Rev. 1 | ECSS - Current v0.9 | 7.3.2.2.2c | Requirement | ECSS-E-ST-20-08_0090420 | 1 | Unchanged | The open circuit voltage of the BSC under 1 S.C. shall be measured at a solar cell temperature of 25 °C +/- 0,5 °C or operating temperature.
ECSS-E-ST-20-08C Rev. 1 | ECSS - Current v0.9 | 7.3.2.2.2d | Requirement | ECSS-E-ST-20-08_0090421 | 1 | Unchanged | The accuracy of the BSC measured parameters (Isc, Voc, Itest and Vtest) shall be provided to the customer.
ECSS-E-ST-20-08C Rev. 1 | ECSS - Current v0.9 | 7.3.2.2.2e | Requirement | ECSS-E-ST-20-08_0090422 | 1 | Unchanged | During measurement, the BSCs shall be kept at a constant temperature +/- 0,5 °C.
ECSS-E-ST-20-08C Rev. 1 | ECSS - Current v0.9 | 7.3.2.2.2f | Requirement | ECSS-E-ST-20-08_0090423 | 1 | Unchanged | Continuous or pulsed light source calibrated in conformance with clause 10 shall be used to verify the requirements given in 7.3.2.2.3 for electrical characterization.
ECSS-E-ST-20-08C Rev. 1 | ECSS - Current v0.9 | 7.3.2.2.3a | Requirement | ECSS-E-ST-20-08_0090424 | 1 | Unchanged | The pass fail criteria shall be indicated in the SCD-BSC.
ECSS-E-ST-20-08C Rev. 1 | ECSS - Current v0.9 | 7.3.2.2.4a | Requirement | ECSS-E-ST-20-08_0090425 | 1 | Unchanged | The BSCs tested in conformance with clause 7.3.2.2.2 and accepted shall be graded for Itest. performance
ECSS-E-ST-20-08C Rev. 1 | ECSS - Current v0.9 | 7.3.2.2.4b | Requirement | ECSS-E-ST-20-08_0090426 | 1 | Unchanged | The grading intervals (in mA) shall be stated in the SCD-BSC.
ECSS-E-ST-20-08C Rev. 1 | ECSS - Current v0.9 | 7.3.3a | Requirement | ECSS-E-ST-20-08_0090427 | 1 | Unchanged | Documentation on acceptance tests shall conform to clause 7.7.
ECSS-E-ST-20-08C Rev. 1 | ECSS - Current v0.9 | 7.4.1a | Requirement | ECSS-E-ST-20-08_0090428 | 1 | Unchanged | Qualification shall be granted by the customer.
ECSS-E-ST-20-08C Rev. 1 | ECSS - Current v0.9 | 7.4.1b | Requirement | ECSS-E-ST-20-08_0090429 | 1 | Unchanged | The qualification plan shall consist of the tests specified in Table 7-2.
ECSS-E-ST-20-08C Rev. 1 | ECSS - Current v0.9 | 7.4.1c | Requirement | ECSS-E-ST-20-08_0090430 | 1 | Unchanged | During the qualification, all cells in subgroup A shall be equipped with front and rear interconnectors (in conformance with clause 7.5.10.2) after step 6 (in conformance with Table 7-2).
ECSS-E-ST-20-08C Rev. 1 | ECSS - Current v0.9 | 7.4.1d | Requirement | ECSS-E-ST-20-08_0090431 | 1 | Unchanged | The supplier shall provide details of the outcome of the qualification programme to the customer.
ECSS-E-ST-20-08C Rev. 1 | ECSS - Current v0.9 | 7.4.1f | Requirement | ECSS-E-ST-20-08_0090433 | 1 | Unchanged | The new requirements referred to in 7.4.1e.4 shall be included in a new version of the SCD-BSC.
ECSS-E-ST-20-08C Rev. 1 | ECSS - Current v0.9 | 7.4.2.1a | Requirement | ECSS-E-ST-20-08_0090434 | 1 | Unchanged | Before starting production of the qualification lot, the manufacturer shall compile a production test schedule showing by date and duration of the production and test activities, including all major processing operations and key stages in the production and testing.
ECSS-E-ST-20-08C Rev. 1 | ECSS - Current v0.9 | 7.4.2.1b | Requirement | ECSS-E-ST-20-08_0090435 | 1 | Unchanged | A production flow chart, process schedules and inspection procedures shall be provided.
ECSS-E-ST-20-08C Rev. 1 | ECSS - Current v0.9 | 7.4.2.2a | Requirement | ECSS-E-ST-20-08_0090436 | 1 | Unchanged | The solar cells for qualification testing shall conform to the PID.
ECSS-E-ST-20-08C Rev. 1 | ECSS - Current v0.9 | 7.4.2.2b | Requirement | ECSS-E-ST-20-08_0090437 | 1 | Unchanged | The test samples shall be chosen statistically and at random from the qualification lot NOTE For sampling see ISO 2859.
ECSS-E-ST-20-08C Rev. 1 | ECSS - Current v0.9 | 7.4.2.2c | Requirement | ECSS-E-ST-20-08_0090438 | 1 | Unchanged | The qualification lot shall be a production lot of at least 400 cells or the number of cells to be integrated on the solar array, whichever is lower.
ECSS-E-ST-20-08C Rev. 1 | ECSS - Current v0.9 | 7.4.2.2d | Requirement | ECSS-E-ST-20-08_0090439 | 1 | Unchanged | The total number of samples shall be divided into three equal groups, referred to as high-grade, mid-grade and low-grade according to their current at operating voltage.
ECSS-E-ST-20-08C Rev. 1 | ECSS - Current v0.9 | 7.4.2.2e | Requirement | ECSS-E-ST-20-08_0090440 | 1 | Unchanged | Facilities shall be available to safely store the qualification lot including failed samples for a minimum of 6 years (equivalent to five years in storage and one year in orbit).
ECSS-E-ST-20-08C Rev. 1 | ECSS - Current v0.9 | 7.4.2.3a | Requirement | ECSS-E-ST-20-08_0090441 | 1 | Unchanged | Qualification testing shall proceed as given in Table 7-2.
ECSS-E-ST-20-08C Rev. 1 | ECSS - Current v0.9 | 7.4.2.3b | Requirement | ECSS-E-ST-20-08_0090442 | 1 | Unchanged | The total quantity of test samples shall be a minimum of 108 (either subgroup C1 or C2) bare solar cells.
ECSS-E-ST-20-08C Rev. 1 | ECSS - Current v0.9 | 7.4.2.3c | Requirement | ECSS-E-ST-20-08_0090443 | 1 | Unchanged | The qualification tests shall be divided into subgroups of tests, and the samples assigned to a subgroup subjected to the tests in that subgroup in the sequence specified.
ECSS-E-ST-20-08C Rev. 1 | ECSS - Current v0.9 | 7.4.2.3d | Requirement | ECSS-E-ST-20-08_0090444 | 1 | Unchanged | More than one failure in any subgroup, or more than two failures in total, shall constitute a failure in the qualification. NOTE For a definition of failure see clause 7.6.
ECSS-E-ST-20-08C Rev. 1 | ECSS - Current v0.9 | 7.5.1.2a | Requirement | ECSS-E-ST-20-08_0090445 | 1 | Unchanged | Solar cells shall be inspected with an equipment with a resolution which is 5 times higher than the minimum allowed defect size to verify the requirements for defects on solar cell and contacts.
ECSS-E-ST-20-08C Rev. 1 | ECSS - Current v0.9 | 7.5.1.3a | Requirement | ECSS-E-ST-20-08_0090446 | 1 | Unchanged | Any deviation from the visual inspection requirements on defects specified in clauses 7.5.1.4 and 7.5.1.5 shall: 1. not affect performance or reliability, 2. be agreed with the customer, and 3. be justified.
ECSS-E-ST-20-08C Rev. 1 | ECSS - Current v0.9 | 7.5.1.4.1a | Requirement | ECSS-E-ST-20-08_0090447 | 1 | Unchanged | The location and maximum dimensions for allowable defects related to edge chips, corner chips and surface nicks shall be in conformance with Figure 7-1 and Table 7-3.
ECSS-E-ST-20-08C Rev. 1 | ECSS - Current v0.9 | 7.5.1.4.1b | Requirement | ECSS-E-ST-20-08_0090448 | 1 | Unchanged | The cumulative area of all edge chips, corner chips and surface nicks shall not exceed 5 % of the total cell area.
ECSS-E-ST-20-08C Rev. 1 | ECSS - Current v0.9 | 7.5.1.4.1c | Requirement | ECSS-E-ST-20-08_0090449 | 1 | Unchanged | Edge chips, corner chips and surface nicks shall not be present in the contact weld area.
ECSS-E-ST-20-08C Rev. 1 | ECSS - Current v0.9 | 7.5.1.4.2a | Requirement | ECSS-E-ST-20-08_0090450 | 1 | Unchanged | For acceptance and qualification, the maximum value of the total uncoated area, and the value of spatter and voids shall be 3 %.
ECSS-E-ST-20-08C Rev. 1 | ECSS - Current v0.9 | 7.5.1.4.2b | Permission | ECSS-E-ST-20-08_0091080 | 1 | Created | The AR coating may contain discolourations.
ECSS-E-ST-20-08C Rev. 1 | ECSS - Current v0.9 | 7.5.1.4.3a | Requirement | ECSS-E-ST-20-08_0090452 | 1 | Unchanged | Cracks and fingerprints shall not be present.
ECSS-E-ST-20-08C Rev. 1 | ECSS - Current v0.9 | 7.5.1.5.1a | Requirement | ECSS-E-ST-20-08_0090453 | 1 | Unchanged | The solar cell contact area shall be free of digs, scratches, and probe prints, unless metallization is still present.
ECSS-E-ST-20-08C Rev. 1 | ECSS - Current v0.9 | 7.5.1.5.1b | Requirement | ECSS-E-ST-20-08_0090454 | 1 | Unchanged | Peeling, blistering and delamination of contacts shall not be present.
ECSS-E-ST-20-08C Rev. 1 | ECSS - Current v0.9 | 7.5.1.5.2a | Requirement | ECSS-E-ST-20-08_0090455 | 1 | Unchanged | The maximum dimension of voids or bubbles shall be 0,25 mm in diameter.
ECSS-E-ST-20-08C Rev. 1 | ECSS - Current v0.9 | 7.5.1.5.2b | Requirement | ECSS-E-ST-20-08_0090456 | 1 | Unchanged | The maximum dimension of drops and spatter shall be 0,1 mm in diameter and 0,03 mm in height.
ECSS-E-ST-20-08C Rev. 1 | ECSS - Current v0.9 | 7.5.1.5.2c | Requirement | ECSS-E-ST-20-08_0090457 | 1 | Unchanged | Over-coating (coating exceeding the area of the contact on the frontside only) along one side of each pad shall not exceed 0,1 mm.
ECSS-E-ST-20-08C Rev. 1 | ECSS - Current v0.9 | 7.5.1.5.2d | Requirement | ECSS-E-ST-20-08_0090458 | 1 | Unchanged | Digs or depressions deeper than 0,025 mm shall not be present.
ECSS-E-ST-20-08C Rev. 1 | ECSS - Current v0.9 | 7.5.1.5.2e | Requirement | ECSS-E-ST-20-08_0090459 | 1 | Unchanged | The cumulative area of voids, bubbles, drops and spatter shall not exceed 2 % of the total welding area.
ECSS-E-ST-20-08C Rev. 1 | ECSS - Current v0.9 | 7.5.1.5.3a | Requirement | ECSS-E-ST-20-08_0090460 | 1 | Unchanged | There shall be no interruptions in the front bus bar.
ECSS-E-ST-20-08C Rev. 1 | ECSS - Current v0.9 | 7.5.1.5.3b | Requirement | ECSS-E-ST-20-08_0090461 | 1 | Unchanged | The maximum total length of missing grids, short grids or non-continuous grids shall not exceed a total length of 3 grids.
ECSS-E-ST-20-08C Rev. 1 | ECSS - Current v0.9 | 7.5.1.5.4a | Requirement | ECSS-E-ST-20-08_0090462 | 1 | Unchanged | Drops and spatter shall not exceed 0,1 mm in diameter and 0,05 mm in height.
ECSS-E-ST-20-08C Rev. 1 | ECSS - Current v0.9 | 7.5.1.5.4b | Requirement | ECSS-E-ST-20-08_0090463 | 1 | Unchanged | The cumulative area of voids, bubbles and drops shall not exceed 2 % of the total area.
ECSS-E-ST-20-08C Rev. 1 | ECSS - Current v0.9 | 7.5.1.5.4c | Requirement | ECSS-E-ST-20-08_0090464 | 1 | Unchanged | Edge delaminations shall not be deeper than 0,75 mm.
ECSS-E-ST-20-08C Rev. 1 | ECSS - Current v0.9 | 7.5.1.5.4d | Requirement | ECSS-E-ST-20-08_0090465 | 1 | Unchanged | The maximum area of worm shaped bulges shall be 3 % of total cell contact area.
ECSS-E-ST-20-08C Rev. 1 | ECSS - Current v0.9 | 7.5.1.5.4e | Requirement | ECSS-E-ST-20-08_0090466 | 1 | Unchanged | The maximum length of the hypotenuse of the triangular area of visible semiconductor at the corners, shall be included in the SCD-BSC.
ECSS-E-ST-20-08C Rev. 1 | ECSS - Current v0.9 | 7.5.2a | Requirement | ECSS-E-ST-20-08_0090467 | 1 | Unchanged | The overall lateral dimensions of the cell (including thickness), contact dimensions and interconnector position shall conform to the requirements stated in the SCD-BSC.
ECSS-E-ST-20-08C Rev. 1 | ECSS - Current v0.9 | 7.5.2b | Requirement | ECSS-E-ST-20-08_0090468 | 1 | Unchanged | The weight of the solar cell shall be verified by determination of the average weight per qualification lot or weight per contacts vacuum evaporation batch (sample base).
ECSS-E-ST-20-08C Rev. 1 | ECSS - Current v0.9 | 7.5.3.2a | Requirement | ECSS-E-ST-20-08_0090469 | 1 | Unchanged | The electrical current of solar cells under 1 S.C. (AM0) shall be measured and recorded digitally, at least at 50 points, at a solar cell temperature of 25 °C or operating temperature.
ECSS-E-ST-20-08C Rev. 1 | ECSS - Current v0.9 | 7.5.3.2b | Requirement | ECSS-E-ST-20-08_0090470 | 1 | Unchanged | The electrical parameters measured or processed from requirement 7.5.3.2a and identified in Figure 6-2 shall 1. be derived from the full curve, and 2. delivered to the customer together with: (a) their average and standard deviation values, and (b) digital data of the full curves.
ECSS-E-ST-20-08C Rev. 1 | ECSS - Current v0.9 | 7.5.3.2c | Requirement | ECSS-E-ST-20-08_0090471 | 1 | Unchanged | The accuracy of the bare solar cell measured parameters (Isc, Voc and Pmax) shall be provided to the customer.
ECSS-E-ST-20-08C Rev. 1 | ECSS - Current v0.9 | 7.5.3.2d | Requirement | ECSS-E-ST-20-08_0090472 | 1 | Unchanged | During measurement, the cells shall be kept at a constant temperature (+/- 0,5 °C).
ECSS-E-ST-20-08C Rev. 1 | ECSS - Current v0.9 | 7.5.3.2e | Requirement | ECSS-E-ST-20-08_0090473 | 1 | Unchanged | A continuous or pulsed light source calibrated in conformance with clause 10 shall be used to verify the requirements given in the SCD-BSC for electrical characterization.
ECSS-E-ST-20-08C Rev. 1 | ECSS - Current v0.9 | 7.5.3.2f | Requirement | ECSS-E-ST-20-08_0090474 | 1 | Unchanged | There shall be a maximum of 3 % deviation in the current at the test voltage Vt, from the measurements before test, after the humidity and thermal cycling test in subgroup O.
ECSS-E-ST-20-08C Rev. 1 | ECSS - Current v0.9 | 7.5.4a | Requirement | ECSS-E-ST-20-08_0090475 | 1 | Unchanged | Temperature coefficients of all samples in subgroup B and on a minimum of 12 samples from each of subgroups C1, C2 and P shall be measured.
ECSS-E-ST-20-08C Rev. 1 | ECSS - Current v0.9 | 7.5.4b | Requirement | ECSS-E-ST-20-08_0090476 | 1 | Unchanged | The electrical performance test described in clause 7.5.3 shall be repeated, as a minimum, as follows: 1. In the temperature range between 25 °C and 80 °C with intermediate temperatures at 40 °C and 60 °C, (subgroups B, C1 and P). 2. For mission specific qualification (subgroup B, C2 and P) at six equidistant solar cell temperatures between two temperature extremes t1 and t2 calculated as follows: · t1 = highest operating temperature (without margins) predicted for the mission + 25 °C · t2 = lowest operating temperature (without margins) predicted for the mission - 25 °C
ECSS-E-ST-20-08C Rev. 1 | ECSS - Current v0.9 | 7.5.4c | Requirement | ECSS-E-ST-20-08_0090477 | 1 | Unchanged | Data for all electrical performance parameters at the different solar cell temperatures shall be provided.
ECSS-E-ST-20-08C Rev. 1 | ECSS - Current v0.9 | 7.5.4d | Requirement | ECSS-E-ST-20-08_0090478 | 1 | Unchanged | The temperature coefficients of short-circuit current, open circuit voltage, voltage at maximum power and maximum power shall be derived by least-square curve fitting.
ECSS-E-ST-20-08C Rev. 1 | ECSS - Current v0.9 | 7.5.4e | Requirement | ECSS-E-ST-20-08_0090479 | 1 | Unchanged | The coefficient of determination for the electrical parameters specified in requirement 7.5.4d, obtained from the curve fit specified in requirement 7.5.4d shall be included.
ECSS-E-ST-20-08C Rev. 1 | ECSS - Current v0.9 | 7.5.5.2a | Requirement | ECSS-E-ST-20-08_0090480 | 1 | Unchanged | Spectral response shall be measured on half of the samples of subgroup C1, C2 and P, by comparing the short-circuit current of the test cells against the output of a spectral standard of known relative spectral response under monochromatic irradiation.
ECSS-E-ST-20-08C Rev. 1 | ECSS - Current v0.9 | 7.5.5.2b | Requirement | ECSS-E-ST-20-08_0090481 | 1 | Unchanged | The monochromatic irradiation shall be generated by one of the following methods: 1. The irradiation shall be generated with the aid of narrow-band interference filters, having the following characteristic: (a) for silicon solar cells, at least, at 14 discrete wavelength intervals between 0,3 mm and 1,1 mm; (b) for single-junction GaAs solar cells at least, at 14 discrete wavelength intervals between 0,3 mm and 1,1 mm and at least 3 narrow band interference filters in the range 0,75 mm to 1,1 mm. (c) for multi-junction GaAs solar cells, the number of narrow band interference filters and their wavelength are stated in the SCD-BSC. 2. By means of a high intensity monochromator for continuous recording between 0,3 mm and at least 1,8 mm.
ECSS-E-ST-20-08C Rev. 1 | ECSS - Current v0.9 | 7.5.5.2c | Requirement | ECSS-E-ST-20-08_0090482 | 1 | Unchanged | The irradiation intensity at all wavelengths shall be such as to ensure that the measurement is made in the region where the cell response short-circuit current versus irradiance is linear.
ECSS-E-ST-20-08C Rev. 1 | ECSS - Current v0.9 | 7.5.5.2d | Requirement | ECSS-E-ST-20-08_0090483 | 1 | Unchanged | For multi-junction solar cells, it shall be ensured that the measurements are performed on the current limiting subcell, and that it is working close to short-circuit conditions.
ECSS-E-ST-20-08C Rev. 1 | ECSS - Current v0.9 | 7.5.6.2a | Requirement | ECSS-E-ST-20-08_0090484 | 1 | Unchanged | Hemispherical reflectance shall be measured in the wavelength region from 250 nm to 2 500 nm.
ECSS-E-ST-20-08C Rev. 1 | ECSS - Current v0.9 | 7.5.6.2b | Requirement | ECSS-E-ST-20-08_0090485 | 1 | Unchanged | The reflectance value for the acceptance of silicon BSR solar cells at 1,5 mm shall be stated in the SCD-BSC.
ECSS-E-ST-20-08C Rev. 1 | ECSS - Current v0.9 | 7.5.6.3a | Requirement | ECSS-E-ST-20-08_0090486 | 1 | Unchanged | For single junction solar cells, the coverglass gain-loss stated in the SCD-BSC shall be determined by using n-Amyl alcohol in order to simulate the optical properties of the adhesive.
ECSS-E-ST-20-08C Rev. 1 | ECSS - Current v0.9 | 7.5.6.3b | Requirement | ECSS-E-ST-20-08_0090487 | 1 | Unchanged | For multi-junction solar cells, the agent to be used to simulate the optical properties of the adhesive shall be stated in the SCD-BSC.
ECSS-E-ST-20-08C Rev. 1 | ECSS - Current v0.9 | 7.5.6.3c | Requirement | ECSS-E-ST-20-08_0090488 | 1 | Unchanged | The coverglass as stated in the SCD-BSC shall be used.
ECSS-E-ST-20-08C Rev. 1 | ECSS - Current v0.9 | 7.5.6.3d | Requirement | ECSS-E-ST-20-08_0090489 | 1 | Unchanged | The solar cells shall be submitted to an electrical performance test before and after applying the coverglass, as defined in requirements 7.5.6.3a to 7.5.6.3c, according to clause 7.5.3 under the following test conditions: 1. at an illumination of 1 S.C. (AM0); 2. a temperature, as stated in the SCD-BSC.
ECSS-E-ST-20-08C Rev. 1 | ECSS - Current v0.9 | 7.5.6.3e | Requirement | ECSS-E-ST-20-08_0090490 | 1 | Unchanged | The pass-fail criteria shall be stated in the SCD-BSC.
ECSS-E-ST-20-08C Rev. 1 | ECSS - Current v0.9 | 7.5.6.4a | Requirement | ECSS-E-ST-20-08_0090491 | 1 | Unchanged | The solar absorptance shall be measured according to ECSS-Q-ST-70-09.
ECSS-E-ST-20-08C Rev. 1 | ECSS - Current v0.9 | 7.5.7.1.2a | Requirement | ECSS-E-ST-20-08_0090492 | 1 | Unchanged | All cells in subgroup O shall be placed in a chamber at ambient pressure.
ECSS-E-ST-20-08C Rev. 1 | ECSS - Current v0.9 | 7.5.7.1.2b | Requirement | ECSS-E-ST-20-08_0090493 | 1 | Unchanged | The chamber temperature shall then be increased to 60 °C minimum.
ECSS-E-ST-20-08C Rev. 1 | ECSS - Current v0.9 | 7.5.7.1.2c | Requirement | ECSS-E-ST-20-08_0090494 | 1 | Unchanged | Relative humidity shall be higher than 90 %.
ECSS-E-ST-20-08C Rev. 1 | ECSS - Current v0.9 | 7.5.7.1.2d | Requirement | ECSS-E-ST-20-08_0090495 | 1 | Unchanged | The duration of the test shall be 30 days.
ECSS-E-ST-20-08C Rev. 1 | ECSS - Current v0.9 | 7.5.7.1.2e | Requirement | ECSS-E-ST-20-08_0090496 | 1 | Unchanged | In the case of solar cells with Aluminium content window layers, this test shall be extended to simulate on-ground expected duration, and humidity and temperature conditions.
ECSS-E-ST-20-08C Rev. 1 | ECSS - Current v0.9 | 7.5.7.1.2f | Requirement | ECSS-E-ST-20-08_0090497 | 1 | Unchanged | High-purity water in conformance with ASTM D1193-99, Type I, shall be used.
ECSS-E-ST-20-08C Rev. 1 | ECSS - Current v0.9 | 7.5.7.1.2g | Requirement | ECSS-E-ST-20-08_0090498 | 1 | Unchanged | Water condensation on the surface of the cells shall be prevented.
ECSS-E-ST-20-08C Rev. 1 | ECSS - Current v0.9 | 7.5.7.1.2h | Requirement | ECSS-E-ST-20-08_0090499 | 1 | Unchanged | If there are requirements on specific environmental conditions, such as chemical vapours, they shall be stated in the SCD-BSC.
ECSS-E-ST-20-08C Rev. 1 | ECSS - Current v0.9 | 7.5.7.2.2a | Requirement | ECSS-E-ST-20-08_0090500 | 1 | Unchanged | All cells shall be placed in a chamber at ambient pressure.
ECSS-E-ST-20-08C Rev. 1 | ECSS - Current v0.9 | 7.5.7.2.2b | Requirement | ECSS-E-ST-20-08_0090501 | 1 | Unchanged | The chamber temperature shall then be increased to 95 °C minimum.
ECSS-E-ST-20-08C Rev. 1 | ECSS - Current v0.9 | 7.5.7.2.2c | Requirement | ECSS-E-ST-20-08_0090502 | 1 | Unchanged | Relative humidity shall be higher than 90 %.
ECSS-E-ST-20-08C Rev. 1 | ECSS - Current v0.9 | 7.5.7.2.2d | Requirement | ECSS-E-ST-20-08_0090503 | 1 | Unchanged | The duration of the test shall be 24 h.
ECSS-E-ST-20-08C Rev. 1 | ECSS - Current v0.9 | 7.5.7.2.2e | Requirement | ECSS-E-ST-20-08_0090504 | 1 | Unchanged | High-purity water in accordance with ASTM D1193-99, Type I, shall be used.
ECSS-E-ST-20-08C Rev. 1 | ECSS - Current v0.9 | 7.5.7.2.2f | Requirement | ECSS-E-ST-20-08_0090505 | 1 | Unchanged | Water condensation on the surface of the cells shall be prevented.
ECSS-E-ST-20-08C Rev. 1 | ECSS - Current v0.9 | 7.5.7.2.2g | Requirement | ECSS-E-ST-20-08_0090506 | 1 | Unchanged | If there are requirements on specific environmental conditions, such as chemical vapours, they shall be stated in the SCD-BSC.
ECSS-E-ST-20-08C Rev. 1 | ECSS - Current v0.9 | 7.5.8.2a | Requirement | ECSS-E-ST-20-08_0090507 | 1 | Unchanged | The test samples shall be subjected to a coating adherence test on both sample faces.
ECSS-E-ST-20-08C Rev. 1 | ECSS - Current v0.9 | 7.5.8.2b | Requirement | ECSS-E-ST-20-08_0090508 | 1 | Unchanged | Test method shall be established according to a standard which is mutually agreed with the customer. NOTE For the test conditions of the coating adherence test, ISO 9211-4 and ECSS-Q-ST-70-13 can be used.
ECSS-E-ST-20-08C Rev. 1 | ECSS - Current v0.9 | 7.5.8.2c | Requirement | ECSS-E-ST-20-08_0090509 | 1 | Unchanged | The adhesive tape used for this test shall be clear in colour with an adhesive strength on steel of at least 0,28 N/mm. NOTE For measuring the adhesive strength on steel, EN 1939 can be used.
ECSS-E-ST-20-08C Rev. 1 | ECSS - Current v0.9 | 7.5.8.2d | Requirement | ECSS-E-ST-20-08_0090510 | 1 | Unchanged | Any visible delamination of parts of the contacts or the anti-reflection coating shall not exceed the limits specified in clauses 7.5.1.4 and 7.5.1.5.
ECSS-E-ST-20-08C Rev. 1 | ECSS - Current v0.9 | 7.5.9.2a | Requirement | ECSS-E-ST-20-08_0090511 | 1 | Unchanged | The uniformity of the thickness of the metal contact in the interconnector weld area shall be checked with a step-height profiler for instance a betascope or a similar instrument as stated in the SCD-BSC.
ECSS-E-ST-20-08C Rev. 1 | ECSS - Current v0.9 | 7.5.9.3a | Requirement | ECSS-E-ST-20-08_0090512 | 1 | Unchanged | The uniformity of the contact thickness of the metal layers of the cell contact shall conform to the requirements of the interconnection process (as stated in the SCD-BSC).
ECSS-E-ST-20-08C Rev. 1 | ECSS - Current v0.9 | 7.5.10.2a | Requirement | ECSS-E-ST-20-08_0090513 | 1 | Unchanged | The thickness of the solar cell metal contact in the interconnector weld area or on dedicated in-process test samples shall be checked with a step-height profiler, as stated in the SCD-BSC. NOTE For example, with a betascope or a similar instrument.
ECSS-E-ST-20-08C Rev. 1 | ECSS - Current v0.9 | 7.5.10.3a | Requirement | ECSS-E-ST-20-08_0090514 | 1 | Unchanged | The thickness of the metal layers of the cell contact shall conform to the requirements of the interconnection process (as stated in the SCD-BSC).
ECSS-E-ST-20-08C Rev. 1 | ECSS - Current v0.9 | 7.5.11.2a | Requirement | ECSS-E-ST-20-08_0090515 | 1 | Unchanged | The surface finish in the interconnector weld area shall be checked with a micro surface-roughness tester.
ECSS-E-ST-20-08C Rev. 1 | ECSS - Current v0.9 | 7.5.11.3a | Requirement | ECSS-E-ST-20-08_0090516 | 1 | Unchanged | The surface finish of the metal layers of the cell contact shall conform to the requirements of the interconnection process (as stated in the SCD-BSC).
ECSS-E-ST-20-08C Rev. 1 | ECSS - Current v0.9 | 7.5.12.2a | Requirement | ECSS-E-ST-20-08_0090517 | 1 | Unchanged | A gradually increasing pull force shall be applied to the interconnector tabs at a pull speed as stated in the SCD-BSC.
ECSS-E-ST-20-08C Rev. 1 | ECSS - Current v0.9 | 7.5.12.2b | Requirement | ECSS-E-ST-20-08_0090518 | 1 | Unchanged | The ultimate pull strength of each tab shall be as stated in the SCD-BSC.
ECSS-E-ST-20-08C Rev. 1 | ECSS - Current v0.9 | 7.5.12.2c | Requirement | ECSS-E-ST-20-08_0090519 | 1 | Unchanged | The pull direction shall: 1. be either 0°, 45° or 90°; 2. be as stated in the SCD-BSC.
ECSS-E-ST-20-08C Rev. 1 | ECSS - Current v0.9 | 7.5.12.2d | Requirement | ECSS-E-ST-20-08_0090520 | 1 | Unchanged | The type of failure shall be recorded.
ECSS-E-ST-20-08C Rev. 1 | ECSS - Current v0.9 | 7.5.13.2a | Requirement | ECSS-E-ST-20-08_0090521 | 1 | Unchanged | The solar cells shall be subjected to 1 MeV electron irradiation. NOTE ISO 23038 outlines a methodology to perform this test.
ECSS-E-ST-20-08C Rev. 1 | ECSS - Current v0.9 | 7.5.13.2b | Requirement | ECSS-E-ST-20-08_0090522 | 1 | Unchanged | The flux density and energy shall be uniform over the cell area within ±10 %.
ECSS-E-ST-20-08C Rev. 1 | ECSS - Current v0.9 | 7.5.13.2c | Requirement | ECSS-E-ST-20-08_0090523 | 1 | Unchanged | During irradiation, the cells shall be protected from oxidation, using either vacuum (below 10-3 Pa) or a dry atmosphere of nitrogen or argon at a temperature of (20 ± 10) °C.
ECSS-E-ST-20-08C Rev. 1 | ECSS - Current v0.9 | 7.5.13.2d | Requirement | ECSS-E-ST-20-08_0090524 | 1 | Unchanged | The nominal rate shall be lower than 5 × 1011 e- cm-2 s-1.
ECSS-E-ST-20-08C Rev. 1 | ECSS - Current v0.9 | 7.5.13.2e | Requirement | ECSS-E-ST-20-08_0090525 | 1 | Unchanged | For general characterization of solar cells (subgroup C1): 1. The dosages stated in the SCD-BSC (for specific cell types and to cover typical applications) shall be applied; 2. only cells from mid-grade shall be used (in conformance with requirement 7.4.2.2c).
ECSS-E-ST-20-08C Rev. 1 | ECSS - Current v0.9 | 7.5.13.2f | Requirement | ECSS-E-ST-20-08_0090526 | 1 | Unchanged | For mission specific qualification (Subgroup C2) the irradiation shall be performed as follows: 1. State the expected dose for the envisaged application, Fp, in the SCD-BSC. 2. Divide subgroup C2 (in conformance with Table 7-2) in two batches of 12 samples as a minimum, constituted as follows (in conformance with requirement 7.4.2.2c): (a) a minimum of 8 mid-grade cells; (b) a minimum of 2 high-grade cells; (c) a minimum of 2 low-grade cells. 3. Irradiate the batches specified in requirement 7.5.13.2f.2 as follows: (a) the first batch, twice at Fp; (b) the second batch, twice at Fp/2. NOTE This results in data for 12 samples at Fp/2, at Fp x 2, and data for 24 samples at Fp.
ECSS-E-ST-20-08C Rev. 1 | ECSS - Current v0.9 | 7.5.13.2g | Requirement | ECSS-E-ST-20-08_0090527 | 1 | Unchanged | After electron irradiation, photon irradiation and temperature annealing, the requirements in requirement 7.5.3.2e shall be satisfied.
ECSS-E-ST-20-08C Rev. 1 | ECSS - Current v0.9 | 7.5.13.2h | Requirement | ECSS-E-ST-20-08_0090528 | 1 | Unchanged | Electron irradiation at a dose corresponding to the dose at transfer orbit (as stated in the SCD-BSC) shall be added.
ECSS-E-ST-20-08C Rev. 1 | ECSS - Current v0.9 | 7.5.14.2a | Requirement | ECSS-E-ST-20-08_0090529 | 1 | Unchanged | Subgroup P shall be constituted as follows (in conformance with requirement 7.4.2.2d): 1. 4 high-grade solar cells, 2. 16 mid-grade solar cells and 3. 4 low-grade solar cells. NOTE See cell grading in SCD-BSC.
ECSS-E-ST-20-08C Rev. 1 | ECSS - Current v0.9 | 7.5.14.2b | Requirement | ECSS-E-ST-20-08_0090530 | 1 | Unchanged | The solar cells shall be subjected to a fluence, of X1 and X2 MeV proton radiation, where X1 and X2 are as stated in the SCD-BSC. NOTE Usually, the total radiation flux for a particular space environment (including all particles and energies) is translated into an equivalent dose of 1 MeV electrons.
ECSS-E-ST-20-08C Rev. 1 | ECSS - Current v0.9 | 7.5.14.2c | Requirement | ECSS-E-ST-20-08_0090531 | 1 | Unchanged | Two proton energies shall be used in order to confirm the validity of the calculated equivalent dose of 1 MeV electrons.
ECSS-E-ST-20-08C Rev. 1 | ECSS - Current v0.9 | 7.5.14.2d | Requirement | ECSS-E-ST-20-08_0090532 | 1 | Unchanged | The flux of the proton irradiation, in p+ cm-2 s-1, shall be as stated in the SCD-BSC.
ECSS-E-ST-20-08C Rev. 1 | ECSS - Current v0.9 | 7.5.15.2a | Requirement | ECSS-E-ST-20-08_0090533 | 1 | Unchanged | During the test, solar cells of subgroups B, C1, C2 and P shall be subjected to the following: 1. irradiated with 1 S.C. (AM0) for 48 h; 2. be kept at (25 ± 5) °C; 3. be in an open circuit condition.
ECSS-E-ST-20-08C Rev. 1 | ECSS - Current v0.9 | 7.5.15.2b | Requirement | ECSS-E-ST-20-08_0090534 | 1 | Unchanged | The cells shall be subsequently temperature annealed for 24 h at 60 °C.
ECSS-E-ST-20-08C Rev. 1 | ECSS - Current v0.9 | 7.5.15.2c | Requirement | ECSS-E-ST-20-08_0090535 | 1 | Unchanged | After the tests, the cells shall be kept at temperatures below 50 °C until they are electrically measured.
ECSS-E-ST-20-08C Rev. 1 | ECSS - Current v0.9 | 7.5.16.2a | Requirement | ECSS-E-ST-20-08_0090536 | 1 | Unchanged | For solar cells without a protection diode or with a protection diode electrically isolated from the cell, the process shall be as follows: 1. Measure the reverse I/V characteristics of the bare solar cell under illumination of 1 S.C. (AM0) with a limiting power supply (to avoid destructive breakdown). 2. Ensure that the parameters of reverse I/V characteristics measurement are as stated in the SCD-BSC concerning temperature, hold time, current limitation, maximum reverse bias (voltage).
ECSS-E-ST-20-08C Rev. 1 | ECSS - Current v0.9 | 7.5.16.2b | Requirement | ECSS-E-ST-20-08_0090537 | 1 | Unchanged | For solar cells with a protection diode electrically connected to the cell, solar cell reverse bias test shall not be applied.
ECSS-E-ST-20-08C Rev. 1 | ECSS - Current v0.9 | 7.5.16.3a | Requirement | ECSS-E-ST-20-08_0090538 | 1 | Unchanged | Solar cell reverse bias test shall satisfy the pass-fail criteria stated in the SCD-BSC.
ECSS-E-ST-20-08C Rev. 1 | ECSS - Current v0.9 | 7.5.17.2a | Requirement | ECSS-E-ST-20-08_0090539 | 1 | Unchanged | The number of cycles and the extreme temperatures shall be those stated in the SCD-BSC.
ECSS-E-ST-20-08C Rev. 1 | ECSS - Current v0.9 | 7.5.18.2a | Requirement | ECSS-E-ST-20-08_0090540 | 1 | Unchanged | Test in clause 7.5.3 shall be repeated using a non infrared-rich simulator having a maximum deviation of the total energy in the spectral region of 0,8 mm to 1,1 mm (as described in clause 10.1.1) of a percentage value stated in the SCD-BSC.
ECSS-E-ST-20-08C Rev. 1 | ECSS - Current v0.9 | 7.5.18.2b | Requirement | ECSS-E-ST-20-08_0090541 | 1 | Unchanged | The delta value of the open circuit voltage of bare cells with an active interface under the two solar simulator conditions (1 S.C (AM0) and non- infrared rich) shall be less than the value stated in the SCD-BSC.
ECSS-E-ST-20-08C Rev. 1 | ECSS - Current v0.9 | 7.5.19.2a | Requirement | ECSS-E-ST-20-08_0090542 | 1 | Unchanged | The flatness shall be determined by measuring the maximum deflection, d, of the bare solar cell measured on an optically flat surface with an orientation and method as stated in the SCD-BSC.
ECSS-E-ST-20-08C Rev. 1 | ECSS - Current v0.9 | 7.5.19.3a | Requirement | ECSS-E-ST-20-08_0090543 | 1 | Unchanged | The deflection of the bare cell shall be lower than the deflection value stated on the SCD-BSC.
ECSS-E-ST-20-08C Rev. 1 | ECSS - Current v0.9 | 7.6.1a | Requirement | ECSS-E-ST-20-08_0090544 | 1 | Unchanged | The following shall constitute failures: 1. Components that fail during subgroup tests for which the pass-fail criteria are inherent in the test method. 2. Components failing to conform to the requirements of visual inspection stated in the SCD-BSC. 3. Components whose marking fails to conform to the requirements of clause 7.1.3. 4. Components that, when subjected to electrical performance measurements after acceptance tests in conformance with the SCD-BSC, fail to meet one or more of the specified limits, measurement accuracy included.
ECSS-E-ST-20-08C Rev. 1 | ECSS - Current v0.9 | 7.6.2a | Requirement | ECSS-E-ST-20-08_0090545 | 1 | Unchanged | A component shall be considered to have failed if it exhibits one or more of the failure modes specified in clause 7.6.1.
ECSS-E-ST-20-08C Rev. 1 | ECSS - Current v0.9 | 7.6.2b | Requirement | ECSS-E-ST-20-08_0090546 | 1 | Unchanged | Failed components shall be identified as such and included in the delivery.
ECSS-E-ST-20-08C Rev. 1 | ECSS - Current v0.9 | 7.6.2c | Requirement | ECSS-E-ST-20-08_0090547 | 1 | Unchanged | Failure analysis of these components shall be performed by the supplier and the results provided to the customer as part of an NRB documentation. NOTE For NRB, see ECSS-Q-ST-10-09.
ECSS-E-ST-20-08C Rev. 1 | ECSS - Current v0.9 | 7.7a | Requirement | ECSS-E-ST-20-08_0090548 | 1 | Unchanged | The supplier shall provide a data documentation package (DDP) in conformance with Annex G, for the qualification approval records and for each component delivery lot.
ECSS-E-ST-20-08C Rev. 1 | ECSS - Current v0.9 | 7.8a | Requirement | ECSS-E-ST-20-08_0090549 | 1 | Unchanged | All deliverable hardware specified in the order shall be delivered together with documentation in conformance with the requirements specified in clause 7.7.
ECSS-E-ST-20-08C Rev. 1 | ECSS - Current v0.9 | 7.8b | Requirement | ECSS-E-ST-20-08_0090550 | 1 | Unchanged | One set of documents shall be sent to the customer.
ECSS-E-ST-20-08C Rev. 1 | ECSS - Current v0.9 | 7.9.2a | Requirement | ECSS-E-ST-20-08_0090551 | 1 | Unchanged | If a bare cell is sensitive to ESD according to clause 5.2 of ESCC 23800 Issue 1 then it shall be handled and stored according to ESCC 24900 Issue 2, clause 10.
ECSS-E-ST-20-08C Rev. 1 | ECSS - Current v0.9 | 8.2a | Requirement | ECSS-E-ST-20-08_0090552 | 1 | Unchanged | The design of the coverglasses shall enable bonding to solar cells with space qualified adhesives.
ECSS-E-ST-20-08C Rev. 1 | ECSS - Current v0.9 | 8.3.1.1a | Requirement | ECSS-E-ST-20-08_0090553 | 1 | Unchanged | Tests for qualification of coverglasses shall comprise acceptance and qualification tests.
ECSS-E-ST-20-08C Rev. 1 | ECSS - Current v0.9 | 8.3.1.1b | Requirement | ECSS-E-ST-20-08_0090554 | 1 | Unchanged | Tests for procurement of qualified coverglasses shall comprise acceptance tests.
ECSS-E-ST-20-08C Rev. 1 | ECSS - Current v0.9 | 8.3.1.2a | Requirement | ECSS-E-ST-20-08_0090555 | 1 | Unchanged | The conditions and methods of testing shall conform to the coverglass source control drawing (SCD-CVG). NOTE The coverglass specification consists of two parts, this Standard and the SCD-CVG. For the preparation of the SCD-CVG, refer to Annex D.
ECSS-E-ST-20-08C Rev. 1 | ECSS - Current v0.9 | 8.3.1.2b | Requirement | ECSS-E-ST-20-08_0090556 | 1 | Unchanged | The SCD-CVG shall be prepared by the supplier in conformance with Annex D and provided to the customer for reviewing and agreement.
ECSS-E-ST-20-08C Rev. 1 | ECSS - Current v0.9 | 8.3.1.2c | Requirement | ECSS-E-ST-20-08_0090557 | 1 | Unchanged | Any deviation from in-process, acceptance and qualification test procedures shall be justified in the SCD-CVG.
ECSS-E-ST-20-08C Rev. 1 | ECSS - Current v0.9 | 8.3.1.2d | Requirement | ECSS-E-ST-20-08_0090558 | 1 | Unchanged | Deviations from this Standard applicable to the SCD-CVG shall: 1. be agreed between the customer and the supplier; 2. include alternative requirements equivalent to those of this Standard; 3. not affect the reliability and performances of the coverglasses; 4. only be those specified in requirement 8.3.1.2c.
ECSS-E-ST-20-08C Rev. 1 | ECSS - Current v0.9 | 8.3.1.3a | Requirement | ECSS-E-ST-20-08_0090559 | 1 | Unchanged | The supplier shall ensure that the tests and inspections are performed.
ECSS-E-ST-20-08C Rev. 1 | ECSS - Current v0.9 | 8.3.1.3b | Requirement | ECSS-E-ST-20-08_0090560 | 1 | Unchanged | These tests and inspections shall be performed at the plant of the manufacturer or at a facility approved by the customer. NOTE For test house requirements, see ECSS-Q-ST-20-07.
ECSS-E-ST-20-08C Rev. 1 | ECSS - Current v0.9 | 8.3.2a | Requirement | ECSS-E-ST-20-08_0090561 | 1 | Unchanged | Delivered coverglasses shall be processed and inspected in conformance with the requirements of the process identification document (PID) defined in clause 8.4, and
ECSS-E-ST-20-08C Rev. 1 | ECSS - Current v0.9 | 8.3.2b | Requirement | ECSS-E-ST-20-08_0090562 | 1 | Unchanged | Delivered coverglasses shall have completed all tests and inspections stated in the SCD-CVG.
ECSS-E-ST-20-08C Rev. 1 | ECSS - Current v0.9 | 8.3.3a | Requirement | ECSS-E-ST-20-08_0090563 | 1 | Unchanged | The coated face of the component shall be identified. NOTE This requirement can be satisfied using for instance one of the methods shown in Figure 8-1. or equivalent.
ECSS-E-ST-20-08C Rev. 1 | ECSS - Current v0.9 | 8.3.3b | Requirement | ECSS-E-ST-20-08_0090564 | 1 | Unchanged | The orientation method along with associated dimensional tolerances shall be stated in the SCD-CVG.
ECSS-E-ST-20-08C Rev. 1 | ECSS - Current v0.9 | 8.4a | Requirement | ECSS-E-ST-20-08_0090565 | 1 | Unchanged | A process identification document (PID) for the coverglasses to be qualified shall be prepared by the supplier in conformance with Annex F.
ECSS-E-ST-20-08C Rev. 1 | ECSS - Current v0.9 | 8.4b | Requirement | ECSS-E-ST-20-08_0090566 | 1 | Unchanged | The supplier shall do the following: 1. maintain configuration control of all documents; 2. keep the issues of the documents effective at the date of acceptance by the customer; 3. provide the PID to the customer for review; 4. submit to the customer for review and approval any modifications or changes to documents in the PID with any quality and reliability implications.
ECSS-E-ST-20-08C Rev. 1 | ECSS - Current v0.9 | 8.5.1a | Requirement | ECSS-E-ST-20-08_0090567 | 1 | Unchanged | A minimum of 40 test samples shall be selected statistically and at random from the shipment lot.
ECSS-E-ST-20-08C Rev. 1 | ECSS - Current v0.9 | 8.5.1b | Permission | ECSS-E-ST-20-08_0091081 | 1 | Created | Sample size may be modified depending on specific project requirements, as stated in SCD-CVG. NOTE For sampling see ISO 2859.
ECSS-E-ST-20-08C Rev. 1 | ECSS - Current v0.9 | 8.5.2a | Requirement | ECSS-E-ST-20-08_0090569 | 1 | Unchanged | Acceptance tests shall be performed on the following: 1. components for delivery; 2. components used for qualification.
ECSS-E-ST-20-08C Rev. 1 | ECSS - Current v0.9 | 8.5.2b | Requirement | ECSS-E-ST-20-08_0090570 | 1 | Unchanged | Acceptance tests shall consist on the following: 1. Submit 50 % of the samples (as selected in clause 8.5.1) to the following tests: (a) transmission into air; (b) dimensions; (c) weight; (d) thickness. (e) flatness 2. Submit the remaining 50 % of the samples (as selected in clause 8.5.1) to the following tests: (a) visual inspection and transmission into air; (b) humidity and temperature HT2; (c) visual inspection and transmission into air; (d) abrasion resistance; (e) visual inspection; (f) thermal cycling; (g) coating adhesion; (h) visual inspection.
ECSS-E-ST-20-08C Rev. 1 | ECSS - Current v0.9 | 8.5.2c | Requirement | ECSS-E-ST-20-08_0090571 | 1 | Unchanged | The data documentation corresponding to the tests referred in requirement 8.5.2b shall be delivered together with the delivered coverglasses and the qualification test sub-lot.
ECSS-E-ST-20-08C Rev. 1 | ECSS - Current v0.9 | 8.5.3a | Requirement | ECSS-E-ST-20-08_0090572 | 1 | Unchanged | The test methods and conditions shall conform to clause 8.7.
ECSS-E-ST-20-08C Rev. 1 | ECSS - Current v0.9 | 8.5.4a | Requirement | ECSS-E-ST-20-08_0090573 | 1 | Unchanged | Documentation on acceptance tests shall conform to clause 8.9.
ECSS-E-ST-20-08C Rev. 1 | ECSS - Current v0.9 | 8.6.1a | Requirement | ECSS-E-ST-20-08_0090574 | 1 | Unchanged | Qualification shall be granted by the customer.
ECSS-E-ST-20-08C Rev. 1 | ECSS - Current v0.9 | 8.6.1b | Requirement | ECSS-E-ST-20-08_0090575 | 1 | Unchanged | All coverglass procurement lots shall be qualified.
ECSS-E-ST-20-08C Rev. 1 | ECSS - Current v0.9 | 8.6.1d | Requirement | ECSS-E-ST-20-08_0090577 | 1 | Unchanged | Qualification shall consist of the tests specified in Table 8-1.
ECSS-E-ST-20-08C Rev. 1 | ECSS - Current v0.9 | 8.6.1e | Requirement | ECSS-E-ST-20-08_0090578 | 1 | Unchanged | The supplier shall provide details of the outcome of the qualification programme to the customer.
ECSS-E-ST-20-08C Rev. 1 | ECSS - Current v0.9 | 8.6.2.1a | Requirement | ECSS-E-ST-20-08_0090579 | 1 | Unchanged | Before starting production of the qualification lot, the manufacturer shall compile a production test schedule, showing by date and duration, production and test activities, including all major processing operations and key stages in the production and testing.
ECSS-E-ST-20-08C Rev. 1 | ECSS - Current v0.9 | 8.6.2.1b | Requirement | ECSS-E-ST-20-08_0090580 | 1 | Unchanged | Process schedules and inspection procedures shall be provided.
ECSS-E-ST-20-08C Rev. 1 | ECSS - Current v0.9 | 8.6.2.2a | Requirement | ECSS-E-ST-20-08_0090581 | 1 | Unchanged | The supplier shall provide access to the customer to monitor the manufacture of the coverglass qualification set.
ECSS-E-ST-20-08C Rev. 1 | ECSS - Current v0.9 | 8.6.2.2b | Requirement | ECSS-E-ST-20-08_0090582 | 1 | Unchanged | The coverglass qualification set shall be chosen statistically and at random from the first coating lots, as stated in the SCD-CVG. NOTE For sampling see ISO 2859.
ECSS-E-ST-20-08C Rev. 1 | ECSS - Current v0.9 | 8.6.2.3a | Requirement | ECSS-E-ST-20-08_0090583 | 1 | Unchanged | Qualification testing shall proceed as given in Table 8-1, with the following conditions: 1. The total quantity of test samples (in Table 8-1) shall be agreed between the customer and supplier. NOTE For example, 20 coverglasses for each subgroup and 5 for every radiation dose. 2. The qualification tests shall be divided into subgroups of tests. 3. The samples assigned to a subgroup shall be subjected to the tests in that subgroup in the sequence specified.
ECSS-E-ST-20-08C Rev. 1 | ECSS - Current v0.9 | 8.6.2.3b | Requirement | ECSS-E-ST-20-08_0090584 | 1 | Unchanged | A failure in any subgroup shall constitute a failure in the qualification.
ECSS-E-ST-20-08C Rev. 1 | ECSS - Current v0.9 | 8.7.1.1a | Requirement | ECSS-E-ST-20-08_0090585 | 1 | Unchanged | All the coverglasses shall be visually inspected with the naked eye to verify the requirements for defects on coverglasses in conformance with clause 8.7.1.2.
ECSS-E-ST-20-08C Rev. 1 | ECSS - Current v0.9 | 8.7.1.2a | Requirement | ECSS-E-ST-20-08_0090586 | 1 | Unchanged | Any deviation from the visual inspection requirements on defects in clause 8.7.1.3 shall: 1. not affect performance or reliability, 2. be agreed with the customer, and 3. be justified.
ECSS-E-ST-20-08C Rev. 1 | ECSS - Current v0.9 | 8.7.1.3.1a | Requirement | ECSS-E-ST-20-08_0090587 | 1 | Unchanged | The coated area shall have a uniform appearance, with no visible evidence of pinholes, voids or spatter. NOTE See MIL-PRF-13830.
ECSS-E-ST-20-08C Rev. 1 | ECSS - Current v0.9 | 8.7.1.3.1b | Requirement | ECSS-E-ST-20-08_0090588 | 1 | Unchanged | For a coated coverglass, the uncoated area due to coating tools shall not exceed 1 % of the total coverglass area or 8 mm2, whichever is greater.
ECSS-E-ST-20-08C Rev. 1 | ECSS - Current v0.9 | 8.7.1.3.2a | Requirement | ECSS-E-ST-20-08_0090589 | 1 | Unchanged | The maximum dimensions of scratches and digs shall be stated in the SCD-CVG. NOTE See MIL-PRF-13830.
ECSS-E-ST-20-08C Rev. 1 | ECSS - Current v0.9 | 8.7.1.3.3a | Requirement | ECSS-E-ST-20-08_0090590 | 1 | Unchanged | The projected area of any bubble or inclusions in the coverglass shall not be larger than 0,02 mm2. NOTE See MIL-PRF-13830.
ECSS-E-ST-20-08C Rev. 1 | ECSS - Current v0.9 | 8.7.1.3.4a | Requirement | ECSS-E-ST-20-08_0090591 | 1 | Unchanged | The projection into the coverglass face, defined by “b” in Figure 8-2, shall not exceed 0,25 mm.
ECSS-E-ST-20-08C Rev. 1 | ECSS - Current v0.9 | 8.7.1.3.4b | Requirement | ECSS-E-ST-20-08_0090592 | 1 | Unchanged | The length of the chip, defined by “a” in Figure 8-2, shall not exceed 0,6 mm.
ECSS-E-ST-20-08C Rev. 1 | ECSS - Current v0.9 | 8.7.1.3.4c | Permission | ECSS-E-ST-20-08_0091082 | 1 | Created | Edge chips with a dimension of the projection into the coverglass face of b < 0,1 mm and a length of the chip a < 0,2 mm (in conformance with Figure 8-2) may be ignored.
ECSS-E-ST-20-08C Rev. 1 | ECSS - Current v0.9 | 8.7.1.3.5a | Requirement | ECSS-E-ST-20-08_0090594 | 1 | Unchanged | The length of the hypotenuse, as defined by “d” in Figure 8-3, of any corner chip in the coverglass, shall not exceed 0,75 mm.
ECSS-E-ST-20-08C Rev. 1 | ECSS - Current v0.9 | 8.7.1.3.5b | Requirement | ECSS-E-ST-20-08_0090595 | 1 | Unchanged | The SCD-CVG shall state a requirement specifying the maximum number of chips per coverglass.
ECSS-E-ST-20-08C Rev. 1 | ECSS - Current v0.9 | 8.7.1.3.6a | Requirement | ECSS-E-ST-20-08_0090596 | 1 | Unchanged | Surface, edge or corner cracks shall not be present on a coverglass. NOTE For further information, see MIL-PRF-13830.
ECSS-E-ST-20-08C Rev. 1 | ECSS - Current v0.9 | 8.7.1.3.7a | Requirement | ECSS-E-ST-20-08_0090597 | 1 | Unchanged | Coverglasses shall not have dirty or contaminated surfaces. NOTE For further information, see MIL-PRF-13830.
ECSS-E-ST-20-08C Rev. 1 | ECSS - Current v0.9 | 8.7.2a | Requirement | ECSS-E-ST-20-08_0090598 | 1 | Unchanged | The transmission into air of the coverglass shall be measured (for l and T in conformance with requirement 8.7.2b) using a calibrated spectro-photometer as follows: 1. at an incidence angle of less than 10°, 2. with a wavelength tolerance of (l ± 2) nm, and 3. an absolute transmission tolerance of (T ± 1) %.
ECSS-E-ST-20-08C Rev. 1 | ECSS - Current v0.9 | 8.7.2b | Requirement | ECSS-E-ST-20-08_0090599 | 1 | Unchanged | The transmission values before and after testing shall be specified in the SCD-CVG for the following: 1. Discrete wavelength: 400 nm, 450 nm, 500 nm and 600 nm. 2. Wavelength range: (300 - 320) nm, (400 - 450) nm,(600 - 800) nm, (450 - 1 100) nm and (900 - 1 800) nm.
ECSS-E-ST-20-08C Rev. 1 | ECSS - Current v0.9 | 8.7.3.1a | Requirement | ECSS-E-ST-20-08_0090600 | 1 | Unchanged | The values and tolerances of the bulk resistivity and surface resistivity, derived from an electrical measurement made between two geometrically defined, evaporated electrical contacts on the glass substrate, shall be stated in the SCD-CVG.
ECSS-E-ST-20-08C Rev. 1 | ECSS - Current v0.9 | 8.7.3.2a | Requirement | ECSS-E-ST-20-08_0090601 | 1 | Unchanged | The values and tolerances of the refractive index, measured using the following V-block refractometer method, shall be stated in the SCD-CVG: 1. Prepare the samples by cutting 22 mm × 22 mm square samples and clamp them together to give a small block approximately 6 mm in thickness. 2. Place this block into the V of a V-block prism made of a glass of refractive index similar to that of the sample under test. 3. To achieve the optical contact, use a matching refractive index fluid. 4. Measure first a reference block of known refractive index in order to calibrate the apparatus. NOTE The instrument gives an absolute measurement referenced to this Standard with an accuracy better than ±10-4 over the range of 1,47 to 1,65. 5. Use a sodium d-line as the light source.
ECSS-E-ST-20-08C Rev. 1 | ECSS - Current v0.9 | 8.7.4.1a | Requirement | ECSS-E-ST-20-08_0090602 | 1 | Unchanged | The dimensions and associated tolerances of the coverglass shall be stated in the SCD-CVG and conform to the tolerance limits defined in Figure 8-4.
ECSS-E-ST-20-08C Rev. 1 | ECSS - Current v0.9 | 8.7.4.1b | Requirement | ECSS-E-ST-20-08_0090603 | 1 | Unchanged | The values and tolerances of the weight of the coverglass, verified by determining the average weight per shipping lot, shall be as stated in the SCD-CVG.
ECSS-E-ST-20-08C Rev. 1 | ECSS - Current v0.9 | 8.7.4.2a | Requirement | ECSS-E-ST-20-08_0090604 | 1 | Unchanged | The density and tolerances of a sample of the glass, weighed in air and water using an analytical balance at 25 °C, shall conform to the requirements stated in the SCD-CVG. NOTE Density is calculated from the measured specific gravity and the density of water at 25 °C.
ECSS-E-ST-20-08C Rev. 1 | ECSS - Current v0.9 | 8.7.4.3a | Requirement | ECSS-E-ST-20-08_0090605 | 1 | Unchanged | The coverglass thickness along with the associated tolerances shall be as stated in the SCD-CVG.
ECSS-E-ST-20-08C Rev. 1 | ECSS - Current v0.9 | 8.7.4.3b | Requirement | ECSS-E-ST-20-08_0090606 | 1 | Unchanged | The thickness shall be measured using a calibrated micrometer.
ECSS-E-ST-20-08C Rev. 1 | ECSS - Current v0.9 | 8.7.4.4a | Requirement | ECSS-E-ST-20-08_0090607 | 1 | Unchanged | The edge parallelism shall be as stated in the SCD-CVG.
ECSS-E-ST-20-08C Rev. 1 | ECSS - Current v0.9 | 8.7.4.4b | Requirement | ECSS-E-ST-20-08_0090608 | 1 | Unchanged | The edge parallelism shall be measured using a calibrated micrometer.
ECSS-E-ST-20-08C Rev. 1 | ECSS - Current v0.9 | 8.7.4.5a | Requirement | ECSS-E-ST-20-08_0090609 | 1 | Unchanged | The perpendicularity of the sides of the coverglass shall be measured using an optical instrument with a reference normal.
ECSS-E-ST-20-08C Rev. 1 | ECSS - Current v0.9 | 8.7.4.5b | Requirement | ECSS-E-ST-20-08_0090610 | 1 | Unchanged | The perpendicularity shall be as stated in the SCD-CVG.
ECSS-E-ST-20-08C Rev. 1 | ECSS - Current v0.9 | 8.7.5.1a | Requirement | ECSS-E-ST-20-08_0090611 | 1 | Unchanged | The reflectance shall be measured using a calibrated spectro-photometer using a W-reflectance method or integrating sphere.
ECSS-E-ST-20-08C Rev. 1 | ECSS - Current v0.9 | 8.7.5.1b | Requirement | ECSS-E-ST-20-08_0090612 | 1 | Unchanged | The wavelength tolerance shall be l ± 2 nm and a reflectance tolerance of (R ± 1) %, where l and R are as stated in the SCD-CVG.
ECSS-E-ST-20-08C Rev. 1 | ECSS - Current v0.9 | 8.7.5.2.3a | Requirement | ECSS-E-ST-20-08_0090613 | 1 | Unchanged | The reflectance cut-on shall be as stated in the SCD-CVG.
ECSS-E-ST-20-08C Rev. 1 | ECSS - Current v0.9 | 8.7.5.3.3a | Requirement | ECSS-E-ST-20-08_0090614 | 1 | Unchanged | The reflectance cut-off shall be as stated in the SCD-CVG.
ECSS-E-ST-20-08C Rev. 1 | ECSS - Current v0.9 | 8.7.5.4.2a | Requirement | ECSS-E-ST-20-08_0090615 | 1 | Unchanged | The reflectance bandwidth shall be as stated in the SCD-CVG.
ECSS-E-ST-20-08C Rev. 1 | ECSS - Current v0.9 | 8.7.6a | Requirement | ECSS-E-ST-20-08_0090616 | 1 | Unchanged | The normal emittance shall be measured according to ECSS-Q-ST-70-09.
ECSS-E-ST-20-08C Rev. 1 | ECSS - Current v0.9 | 8.7.6b | Requirement | ECSS-E-ST-20-08_0090617 | 1 | Unchanged | The normal emittance shall be as stated in the SCD-CVG.
ECSS-E-ST-20-08C Rev. 1 | ECSS - Current v0.9 | 8.7.7a | Requirement | ECSS-E-ST-20-08_0090618 | 1 | Unchanged | When a conductive coating is incorporated in the coverglass, the surface resistivity shall be measured, using the equipment stated in the SCD-CVG, as follows: 1. Measure the resistance between two indium-tin soldered buzzbars applied to the coverglass, as shown in Figure 8-5. 2. Calculate the surface resistivity from the resistance and the length a, and b, defined in Figure 8-5 using the following equation: where R is the measured resistance; RS is the surface resistivity.
ECSS-E-ST-20-08C Rev. 1 | ECSS - Current v0.9 | 8.7.7b | Requirement | ECSS-E-ST-20-08_0090619 | 1 | Unchanged | The surface resistivity shall conform to the requirements defined in the SCD-CVG.
ECSS-E-ST-20-08C Rev. 1 | ECSS - Current v0.9 | 8.7.8a | Requirement | ECSS-E-ST-20-08_0090620 | 1 | Unchanged | Flatness or bow shall be measured by measuring the maximum deflection, d (as stated in the SCD-CVG) of the coverglass measured on an optically flat surface in the orientation shown in Figure 8-6.
ECSS-E-ST-20-08C Rev. 1 | ECSS - Current v0.9 | 8.7.8b | Requirement | ECSS-E-ST-20-08_0090621 | 1 | Unchanged | For localized flatness deformations, the maximum displacement of the coverglass from an optically flat surface over a specified distance shall not exceed the values stated in the SCD-CVG.
ECSS-E-ST-20-08C Rev. 1 | ECSS - Current v0.9 | 8.7.9a | Requirement | ECSS-E-ST-20-08_0090622 | 1 | Unchanged | The transmission into the adhesive shall be measured as in clause 8.7.2, using a fused silica or uncoated coverglass backing piece laminated onto the coverglass component and a matching fluid with a refractive index of 1,41.
ECSS-E-ST-20-08C Rev. 1 | ECSS - Current v0.9 | 8.7.9b | Requirement | ECSS-E-ST-20-08_0090623 | 1 | Unchanged | The transmission shall be corrected for reflectance losses at the backing piece-air interface by using Fresnel’s equation as stated in the SCD-CVG.
ECSS-E-ST-20-08C Rev. 1 | ECSS - Current v0.9 | 8.7.9c | Requirement | ECSS-E-ST-20-08_0090624 | 1 | Unchanged | The transmission into adhesive values shall be as stated in the SCD-CVG.
ECSS-E-ST-20-08C Rev. 1 | ECSS - Current v0.9 | 8.7.10a | Requirement | ECSS-E-ST-20-08_0090625 | 1 | Unchanged | The single-coated coverglass shall be immersed in boiling de-ionized water for a minimum continuous period of: 1. 5 minutes for multi-layer coated coverglasses; 2. 15 minutes in any other case.
ECSS-E-ST-20-08C Rev. 1 | ECSS - Current v0.9 | 8.7.11.1.2a | Requirement | ECSS-E-ST-20-08_0090626 | 1 | Unchanged | All coverglasses of subgroup O shall be placed in a chamber at ambient pressure.
ECSS-E-ST-20-08C Rev. 1 | ECSS - Current v0.9 | 8.7.11.1.2b | Requirement | ECSS-E-ST-20-08_0090627 | 1 | Unchanged | The chamber temperature shall then be increased from ambient temperature to 50 °C at a minimum.
ECSS-E-ST-20-08C Rev. 1 | ECSS - Current v0.9 | 8.7.11.1.2c | Requirement | ECSS-E-ST-20-08_0090628 | 1 | Unchanged | Relative humidity shall be higher than 90 %.
ECSS-E-ST-20-08C Rev. 1 | ECSS - Current v0.9 | 8.7.11.1.2d | Requirement | ECSS-E-ST-20-08_0090629 | 1 | Unchanged | The duration of the test shall be 10 days.
ECSS-E-ST-20-08C Rev. 1 | ECSS - Current v0.9 | 8.7.11.1.2e | Requirement | ECSS-E-ST-20-08_0090630 | 1 | Unchanged | High-purity water in conformance with ASTM D1193-99, Type I, shall be used.
ECSS-E-ST-20-08C Rev. 1 | ECSS - Current v0.9 | 8.7.11.1.2f | Requirement | ECSS-E-ST-20-08_0090631 | 1 | Unchanged | Water condensation on the surface of the coverglasses shall be prevented.
ECSS-E-ST-20-08C Rev. 1 | ECSS - Current v0.9 | 8.7.11.1.2g | Requirement | ECSS-E-ST-20-08_0090632 | 1 | Unchanged | If there are requirements on specific environmental conditions they shall be stated in the SCD-CVG. NOTE For example, requirements on chemical vapours.
ECSS-E-ST-20-08C Rev. 1 | ECSS - Current v0.9 | 8.7.11.2.2a | Requirement | ECSS-E-ST-20-08_0090633 | 1 | Unchanged | All coverglasses shall be placed in a chamber at ambient pressure.
ECSS-E-ST-20-08C Rev. 1 | ECSS - Current v0.9 | 8.7.11.2.2b | Requirement | ECSS-E-ST-20-08_0090634 | 1 | Unchanged | The chamber temperature shall then be increased from ambient temperature to 50 °C at a minimum.
ECSS-E-ST-20-08C Rev. 1 | ECSS - Current v0.9 | 8.7.11.2.2c | Requirement | ECSS-E-ST-20-08_0090635 | 1 | Unchanged | Relative humidity shall be higher than 90 %.
ECSS-E-ST-20-08C Rev. 1 | ECSS - Current v0.9 | 8.7.11.2.2d | Requirement | ECSS-E-ST-20-08_0090636 | 1 | Unchanged | The duration of the test shall be 72 h.
ECSS-E-ST-20-08C Rev. 1 | ECSS - Current v0.9 | 8.7.11.2.2e | Requirement | ECSS-E-ST-20-08_0090637 | 1 | Unchanged | High-purity water in conformance with ASTM D1193-99, Type I, shall be used.
ECSS-E-ST-20-08C Rev. 1 | ECSS - Current v0.9 | 8.7.11.2.2f | Requirement | ECSS-E-ST-20-08_0090638 | 1 | Unchanged | Water condensation on the surface of the cells shall be prevented.
ECSS-E-ST-20-08C Rev. 1 | ECSS - Current v0.9 | 8.7.11.2.2g | Requirement | ECSS-E-ST-20-08_0090639 | 1 | Unchanged | If there are requirements on specific environmental conditions, they shall be stated in the SCD-CVG. NOTE For example, requirements on chemical vapours.
ECSS-E-ST-20-08C Rev. 1 | ECSS - Current v0.9 | 8.7.12.2a | Requirement | ECSS-E-ST-20-08_0090640 | 1 | Unchanged | The integrated intensity of the photons shall be measured with a Sun-blind photo-diode.
ECSS-E-ST-20-08C Rev. 1 | ECSS - Current v0.9 | 8.7.12.2b | Requirement | ECSS-E-ST-20-08_0090641 | 1 | Unchanged | For photons with a wavelength between 200 nm to 400 nm, the integrated intensity at the end of test shall be as follows: 1. equal to (1000 - 1500) Sun-hours or 1 % of the mission life, whichever is the longer period; 2. have an UV irradiation acceleration factor of less than 10 S.C. (AM0). NOTE For photons with a wavelength between 200 nm to 400 nm, spectral irradiance requirements for UV light sources are defined in ECSS-Q-ST-70-06.
ECSS-E-ST-20-08C Rev. 1 | ECSS - Current v0.9 | 8.7.12.2c | Requirement | ECSS-E-ST-20-08_0090642 | 1 | Unchanged | The test shall be performed in a vacuum (i.e. pressure less than 10-3 Pa).
ECSS-E-ST-20-08C Rev. 1 | ECSS - Current v0.9 | 8.7.12.2d | Requirement | ECSS-E-ST-20-08_0090643 | 1 | Unchanged | The temperature of the coverglass shall be kept below 60 °C during the test.
ECSS-E-ST-20-08C Rev. 1 | ECSS - Current v0.9 | 8.7.12.2e | Requirement | ECSS-E-ST-20-08_0090644 | 1 | Unchanged | Control samples shall be included the UV chamber in order to identify potential contaminations occurring during the test.
ECSS-E-ST-20-08C Rev. 1 | ECSS - Current v0.9 | 8.7.13.2a | Requirement | ECSS-E-ST-20-08_0090645 | 1 | Unchanged | The coverglasses shall be subjected to 1 MeV electron irradiation.
ECSS-E-ST-20-08C Rev. 1 | ECSS - Current v0.9 | 8.7.13.2b | Requirement | ECSS-E-ST-20-08_0090646 | 1 | Unchanged | If the front surface coating is tested, low electron energies shall be used.
ECSS-E-ST-20-08C Rev. 1 | ECSS - Current v0.9 | 8.7.13.2c | Requirement | ECSS-E-ST-20-08_0090647 | 1 | Unchanged | The flux density and energy shall be uniform over the coverglass area to within ±10 %.
ECSS-E-ST-20-08C Rev. 1 | ECSS - Current v0.9 | 8.7.13.2d | Requirement | ECSS-E-ST-20-08_0090648 | 1 | Unchanged | The nominal rate shall be lower than the value stated in the SCD-CVG.
ECSS-E-ST-20-08C Rev. 1 | ECSS - Current v0.9 | 8.7.13.2e | Requirement | ECSS-E-ST-20-08_0090649 | 1 | Unchanged | Tests shall be performed in vacuum (pressure below 10-3 Pa) or in inert gas atmosphere.
ECSS-E-ST-20-08C Rev. 1 | ECSS - Current v0.9 | 8.7.13.2f | Requirement | ECSS-E-ST-20-08_0090650 | 1 | Unchanged | The irradiation shall be performed at doses representative of LEO and GEO mission environments and at least 2 × Fp, as stated in the SCD-CVG.
ECSS-E-ST-20-08C Rev. 1 | ECSS - Current v0.9 | 8.7.14.2a | Requirement | ECSS-E-ST-20-08_0090651 | 1 | Unchanged | The coverglasses shall be subjected to a proton irradiation of high and low energies according to dose and energy values stated in the SCD-CVG.
ECSS-E-ST-20-08C Rev. 1 | ECSS - Current v0.9 | 8.7.14.2b | Requirement | ECSS-E-ST-20-08_0090652 | 1 | Unchanged | The proton energy shall be uniform over the coverglass area within ±10 %.
ECSS-E-ST-20-08C Rev. 1 | ECSS - Current v0.9 | 8.7.14.2c | Requirement | ECSS-E-ST-20-08_0090653 | 1 | Unchanged | The nominal flux (p+ cm-2 s-1.) shall be uniform within ±10 % and be lower than or equal to the value stated in the SCD-CVG.
ECSS-E-ST-20-08C Rev. 1 | ECSS - Current v0.9 | 8.7.14.2d | Requirement | ECSS-E-ST-20-08_0090654 | 1 | Unchanged | Tests shall be performed in a vacuum (pressure below 10-3 Pa).
ECSS-E-ST-20-08C Rev. 1 | ECSS - Current v0.9 | 8.7.15a | Requirement | ECSS-E-ST-20-08_0090655 | 1 | Unchanged | The coverglass breaking strength shall exceed the limits set in the SCD-CVG.
ECSS-E-ST-20-08C Rev. 1 | ECSS - Current v0.9 | 8.7.15b | Requirement | ECSS-E-ST-20-08_0090656 | 1 | Unchanged | The breaking strength test method shall be as stated in the SCD-CVG.
ECSS-E-ST-20-08C Rev. 1 | ECSS - Current v0.9 | 8.7.16a | Requirement | ECSS-E-ST-20-08_0090657 | 1 | Unchanged | The coverglasses shall be exposed to the number of cycles over the range of temperature (both as stated in the SCD-CVG) with a total cycle duration not greater than 10 minutes.
ECSS-E-ST-20-08C Rev. 1 | ECSS - Current v0.9 | 8.7.16b | Requirement | ECSS-E-ST-20-08_0090658 | 1 | Unchanged | After exposure, the coverglasses shall show no signs of physical degradation when inspected in conformance with a standard agreed with the customer NOTE Example of such a standard is MIL-PRF-13830.
ECSS-E-ST-20-08C Rev. 1 | ECSS - Current v0.9 | 8.7.16c | Requirement | ECSS-E-ST-20-08_0090659 | 1 | Unchanged | The coverglasses shall show no degradation in the measured optical performance.
ECSS-E-ST-20-08C Rev. 1 | ECSS - Current v0.9 | 8.7.17a | Requirement | ECSS-E-ST-20-08_0090660 | 1 | Unchanged | The coverglass shall be subjected to 20 strokes with a 6 mm diameter pencil type eraser conforming to MIL-E-12397B, loaded to 10 N.
ECSS-E-ST-20-08C Rev. 1 | ECSS - Current v0.9 | 8.7.17b | Requirement | ECSS-E-ST-20-08_0090661 | 1 | Unchanged | The coverglass shall show no evidence of physical degradation.
ECSS-E-ST-20-08C Rev. 1 | ECSS - Current v0.9 | 8.7.18a | Requirement | ECSS-E-ST-20-08_0090662 | 1 | Unchanged | The coverglass shall be subjected to an adhesion test in conformance with a standard agreed with the customer. NOTE An example of such a standard is ECSS-Q-ST-70-13.
ECSS-E-ST-20-08C Rev. 1 | ECSS - Current v0.9 | 8.7.18b | Requirement | ECSS-E-ST-20-08_0090663 | 1 | Unchanged | The coating shall show no evidence of delamination. NOTE For further guidance, see also MIL-M-13508.
ECSS-E-ST-20-08C Rev. 1 | ECSS - Current v0.9 | 8.8.1a | Requirement | ECSS-E-ST-20-08_0090664 | 1 | Unchanged | The following shall constitute failures: 1. Components that fail during subgroup tests for which the pass-fail criteria are inherent in the test method. 2. Components failing to conform to the requirements of visual inspection stated in the SCD-CVG. 3. Deviation between the group B, transmission into air, normal emittance and surface resistivity characterization (BOL) and the identical test after exposure in subgroups V, C and P, that are not within the measurement accuracy of the used characterization equipment.
ECSS-E-ST-20-08C Rev. 1 | ECSS - Current v0.9 | 8.8.2a | Requirement | ECSS-E-ST-20-08_0090665 | 1 | Unchanged | A component shall be considered as failed if it exhibits one or more of the failure modes specified in clause 8.8.1.
ECSS-E-ST-20-08C Rev. 1 | ECSS - Current v0.9 | 8.8.2b | Requirement | ECSS-E-ST-20-08_0090666 | 1 | Unchanged | Failed components shall be identified as such and included in the delivery.
ECSS-E-ST-20-08C Rev. 1 | ECSS - Current v0.9 | 8.8.2c | Requirement | ECSS-E-ST-20-08_0090667 | 1 | Unchanged | Failure analysis of these components shall be performed by the supplier and the results provided to the customer as part of an NRB documentation. NOTE For NRB, see ECSS-Q-ST-10-09.
ECSS-E-ST-20-08C Rev. 1 | ECSS - Current v0.9 | 8.9a | Requirement | ECSS-E-ST-20-08_0090668 | 1 | Unchanged | The supplier shall provide a data documentation package (DDP) in conformance with Annex G for the qualification approval records and for each component delivery lot.
ECSS-E-ST-20-08C Rev. 1 | ECSS - Current v0.9 | 8.10a | Requirement | ECSS-E-ST-20-08_0090669 | 1 | Unchanged | All deliverable hardware specified in the order shall be delivered together with documentation in conformance with the requirements specified in clause 8.9.
ECSS-E-ST-20-08C Rev. 1 | ECSS - Current v0.9 | 8.10b | Requirement | ECSS-E-ST-20-08_0090670 | 1 | Unchanged | One set of documents shall be sent to the customer.
ECSS-E-ST-20-08C Rev. 1 | ECSS - Current v0.9 | 9.2.1.1a | Requirement | ECSS-E-ST-20-08_0090671 | 1 | Unchanged | The qualification test programme for the protection diodes shall comprise both acceptance and qualification testing.
ECSS-E-ST-20-08C Rev. 1 | ECSS - Current v0.9 | 9.2.1.1b | Requirement | ECSS-E-ST-20-08_0090672 | 1 | Unchanged | Testing for the procurement of qualified protection diodes shall comprises acceptance tests and delta qualification tests in conformance with requirement 9.5.2g.
ECSS-E-ST-20-08C Rev. 1 | ECSS - Current v0.9 | 9.2.1.2.1a | Requirement | ECSS-E-ST-20-08_0090673 | 1 | Unchanged | For internal protection diodes, the test conditions and methods for BSC specified in clause 7.1.1.2 shall apply.
ECSS-E-ST-20-08C Rev. 1 | ECSS - Current v0.9 | 9.2.1.2.2a | Requirement | ECSS-E-ST-20-08_0090674 | 1 | Unchanged | The conditions and methods of external protection diode testing shall conform to the external protection diode source control drawing (SCD-EPD). NOTE The external protection diode specification consists of two parts, the generic specification (this Standard) and the SCD-EPD. The SCD-EPD contains the technical specification for a diode type relevant to acceptance testing, as well as for the qualification testing. For the preparation of the SCD-EPD for external protection diodes, refer to Annex E, checklist for SCD-EPD.
ECSS-E-ST-20-08C Rev. 1 | ECSS - Current v0.9 | 9.2.1.2.2b | Requirement | ECSS-E-ST-20-08_0090675 | 1 | Unchanged | The SCD-EPD shall be prepared by the supplier in conformance with Annex E and provided to the customer for reviewing and agreement.
ECSS-E-ST-20-08C Rev. 1 | ECSS - Current v0.9 | 9.2.1.2.2c | Requirement | ECSS-E-ST-20-08_0090676 | 1 | Unchanged | Any deviation from the required in-process, acceptance and qualification test s shall be justified..
ECSS-E-ST-20-08C Rev. 1 | ECSS - Current v0.9 | 9.2.1.2.2d | Requirement | ECSS-E-ST-20-08_0090677 | 1 | Unchanged | Deviations from this Standard applicable to the SCD-EPD shall: 1. be agreed between the customer and the supplier; 2. include alternative requirements equivalent to those of this Standard; 3. not affect the reliability and performances of the EPDs; 4. only be those specified in requirement 9.2.1.2.2c.
ECSS-E-ST-20-08C Rev. 1 | ECSS - Current v0.9 | 9.2.1.3a | Requirement | ECSS-E-ST-20-08_0090678 | 1 | Unchanged | The supplier shall ensure that the tests and inspections specified in clauses 9.4 and 9.5 are performed.
ECSS-E-ST-20-08C Rev. 1 | ECSS - Current v0.9 | 9.2.1.3b | Requirement | ECSS-E-ST-20-08_0090679 | 1 | Unchanged | The tests and inspections specified in clauses 9.4 and 9.5 shall be performed at the manufacturer’s plant or at a facility approved by the customer. NOTE For test house requirements, see ECSS-Q-ST-20-07.
ECSS-E-ST-20-08C Rev. 1 | ECSS - Current v0.9 | 9.2.2.1a | Requirement | ECSS-E-ST-20-08_0090680 | 1 | Unchanged | Delivered integral protection diodes shall be processed and inspected in conformance with the requirements of the process identification document (PID) defined in clause 7.2, and
ECSS-E-ST-20-08C Rev. 1 | ECSS - Current v0.9 | 9.2.2.1b | Requirement | ECSS-E-ST-20-08_0090681 | 1 | Unchanged | Delivered integral protection diodes shall have completed all tests and inspections specified in the SCD-BSC.
ECSS-E-ST-20-08C Rev. 1 | ECSS - Current v0.9 | 9.2.2.2a | Requirement | ECSS-E-ST-20-08_0090682 | 1 | Unchanged | Delivered external protection diodes shall be processed and inspected in conformance with the requirements of the process identification document (PID) defined in clause 9.3, and
ECSS-E-ST-20-08C Rev. 1 | ECSS - Current v0.9 | 9.2.2.2b | Requirement | ECSS-E-ST-20-08_0090683 | 1 | Unchanged | Delivered external protection diodes shall have completed all tests and inspections specified in the SCD-EPD.
ECSS-E-ST-20-08C Rev. 1 | ECSS - Current v0.9 | 9.2.3a | Requirement | ECSS-E-ST-20-08_0090684 | 1 | Unchanged | All delivered external protection diodes shall be marked in conformance with one of the following approaches, agreed with the customer: • permanently marked with a code to enable traceability of the diodes at the level specified in the SCD-EPD. • marked reduced to delivery batch level.
ECSS-E-ST-20-08C Rev. 1 | ECSS - Current v0.9 | 9.3.1a | Requirement | ECSS-E-ST-20-08_0090685 | 1 | Unchanged | For integral protection diodes, requirements in clause 7.2 shall apply.
ECSS-E-ST-20-08C Rev. 1 | ECSS - Current v0.9 | 9.3.2a | Requirement | ECSS-E-ST-20-08_0090686 | 1 | Unchanged | The process identification document (PID) for the external protection diodes to be qualified shall be prepared by the supplier in conformance with Annex F.
ECSS-E-ST-20-08C Rev. 1 | ECSS - Current v0.9 | 9.3.2b | Requirement | ECSS-E-ST-20-08_0090687 | 1 | Unchanged | The supplier shall do the following: 1. maintain configuration control of all documents; 2. keep the issues of the documents effective at the date of acceptance by the customer; 3. provide the PID to the customer for review; 4. submit to the customer for review and approval any modifications or changes to documents in the PID
ECSS-E-ST-20-08C Rev. 1 | ECSS - Current v0.9 | 9.4.1a | Requirement | ECSS-E-ST-20-08_0090688 | 1 | Unchanged | Acceptance tests shall be performed on the following: 1. components for delivery; 2. components used for qualification.
ECSS-E-ST-20-08C Rev. 1 | ECSS - Current v0.9 | 9.4.2a | Requirement | ECSS-E-ST-20-08_0090689 | 1 | Unchanged | Acceptance tests for integral protection diodes shall consist of the tests specified in Table 9-1.
ECSS-E-ST-20-08C Rev. 1 | ECSS - Current v0.9 | 9.4.2b | Requirement | ECSS-E-ST-20-08_0090690 | 1 | Unchanged | The humidity, temperature and contact pull tests of Table 7-1 shall also be performed on the integral protection diodes.
ECSS-E-ST-20-08C Rev. 1 | ECSS - Current v0.9 | 9.4.3a | Requirement | ECSS-E-ST-20-08_0090691 | 1 | Unchanged | Acceptance tests for external protection diodes shall consist of the tests specified in Table 9-2.
ECSS-E-ST-20-08C Rev. 1 | ECSS - Current v0.9 | 9.4.4a | Requirement | ECSS-E-ST-20-08_0090692 | 1 | Unchanged | The generic specification to be used for acceptance tests shall be agreed with the customer.
ECSS-E-ST-20-08C Rev. 1 | ECSS - Current v0.9 | 9.4.4b | Requirement | ECSS-E-ST-20-08_0090693 | 1 | Unchanged | The sample size shall be in conformance with Table 9-1 (for IPD) or Table 9-2 (for EPD).
ECSS-E-ST-20-08C Rev. 1 | ECSS - Current v0.9 | 9.4.4c | Requirement | ECSS-E-ST-20-08_0090694 | 1 | Unchanged | If requirement 9.4.4b is not met, as the sample size shall be stated in SCD-BSC or SCD-EPD.
ECSS-E-ST-20-08C Rev. 1 | ECSS - Current v0.9 | 9.4.4d | Requirement | ECSS-E-ST-20-08_0090695 | 1 | Unchanged | The data documentation of acceptance tests shall be delivered together with the delivered cells/diodes and the qualification test lot.
ECSS-E-ST-20-08C Rev. 1 | ECSS - Current v0.9 | 9.4.5.1a | Requirement | ECSS-E-ST-20-08_0090696 | 1 | Unchanged | The test methods and conditions shall conform to 9.6 except of DCA.
ECSS-E-ST-20-08C Rev. 1 | ECSS - Current v0.9 | 9.4.5.2.2a | Requirement | ECSS-E-ST-20-08_0090697 | 1 | Unchanged | The forward and reverse I/V characteristic of the diode shall be recorded 1. in darkness. 2. with a limiting power supply (to avoid destructive breakdown), and 3. with temperature control imposed (to avoid thermal runaway),
ECSS-E-ST-20-08C Rev. 1 | ECSS - Current v0.9 | 9.4.5.2.2b | Requirement | ECSS-E-ST-20-08_0090698 | 1 | Unchanged | Provision 9.4.5.2.2a shall be performed for the following variables, as stated in the SCD-BSC or SCD-EPD: 1. At one temperature specified. 2. Up to a forward current, IDIODE-FORWARD., which is as a minimum, equal to 1,1 times the expected string current at solar array level at the corresponding temperature 3. Up to a reverse voltage, VDIODE-REVERSE. which is as a minimum, equal to 1,33 times the expected solar cell open circuit voltage at the corresponding temperature.
ECSS-E-ST-20-08C Rev. 1 | ECSS - Current v0.9 | 9.4.5.2.2c | Requirement | ECSS-E-ST-20-08_0090699 | 1 | Unchanged | In case of a integral protection diode the electrical isolation of cell and diode shall be tested by measuring the current when a voltage (as stated in the SCD-BSC) is applied between the front contacts of the protection diode and of the cell at the temperature as stated in the SCD-BSC
ECSS-E-ST-20-08C Rev. 1 | ECSS - Current v0.9 | 9.4.5.2.3a | Requirement | ECSS-E-ST-20-08_0090700 | 1 | Unchanged | The diode characteristics test shall satisfy the pass-fail criteria stated in the SCD-BSC or SCD-EPD
ECSS-E-ST-20-08C Rev. 1 | ECSS - Current v0.9 | 9.4.6a | Requirement | ECSS-E-ST-20-08_0090701 | 1 | Unchanged | Documentation on acceptance tests shall conform to clause 9.8.
ECSS-E-ST-20-08C Rev. 1 | ECSS - Current v0.9 | 9.5.1a | Requirement | ECSS-E-ST-20-08_0090702 | 1 | Unchanged | Qualification shall be granted by the customer. NOTE Qualification is only valid for the company who applied process and parameters for joining the interconnects to the diode.
ECSS-E-ST-20-08C Rev. 1 | ECSS - Current v0.9 | 9.5.1b | Requirement | ECSS-E-ST-20-08_0090703 | 1 | Unchanged | The supplier shall provide details of the outcome of the qualification programme to the customer.
ECSS-E-ST-20-08C Rev. 1 | ECSS - Current v0.9 | 9.5.2a | Requirement | ECSS-E-ST-20-08_0090704 | 1 | Unchanged | The qualification of the diode shall be part of the bare solar cell and SCA qualification for the integral diode concept.
ECSS-E-ST-20-08C Rev. 1 | ECSS - Current v0.9 | 9.5.2b | Requirement | ECSS-E-ST-20-08_0090705 | 1 | Unchanged | For the qualification tests of integral protection diodes, Table 6-1 and Table 7-2 shall be applied.
ECSS-E-ST-20-08C Rev. 1 | ECSS - Current v0.9 | 9.5.2c | Requirement | ECSS-E-ST-20-08_0090706 | 1 | Unchanged | The qualification plan shall consist of the tests specified in Table 9-3.
ECSS-E-ST-20-08C Rev. 1 | ECSS - Current v0.9 | 9.5.2d | Requirement | ECSS-E-ST-20-08_0090707 | 1 | Unchanged | The subgroup A tests applicable for bare solar cells shall be done on the integral protection diodes also.
ECSS-E-ST-20-08C Rev. 1 | ECSS - Current v0.9 | 9.5.2e | Requirement | ECSS-E-ST-20-08_0090708 | 1 | Unchanged | The integral protection diodes shall be equipped with front interconnectors as step 7 in Table 7-2.
ECSS-E-ST-20-08C Rev. 1 | ECSS - Current v0.9 | 9.5.2f | Requirement | ECSS-E-ST-20-08_0090709 | 1 | Unchanged | The subgroups L, S and H tests shall be done on integral protection diodes with interconnects and either with or without coverglass (SCA level) and cell carrier.
ECSS-E-ST-20-08C Rev. 1 | ECSS - Current v0.9 | 9.5.2h | Requirement | ECSS-E-ST-20-08_0090711 | 1 | Unchanged | The new requirements referred in 9.5.2g.4 shall be included in a new version of the SCD-BSC.
ECSS-E-ST-20-08C Rev. 1 | ECSS - Current v0.9 | 9.5.3a | Requirement | ECSS-E-ST-20-08_0090712 | 1 | Unchanged | The qualification plan shall consist of the tests specified in Table 9-4.
ECSS-E-ST-20-08C Rev. 1 | ECSS - Current v0.9 | 9.5.3b | Requirement | ECSS-E-ST-20-08_0090713 | 1 | Unchanged | During the qualification, all external protection diodes shall be equipped with n- and p-interconnectors, except for the diodes of subgroup O.
ECSS-E-ST-20-08C Rev. 1 | ECSS - Current v0.9 | 9.5.3d | Requirement | ECSS-E-ST-20-08_0090715 | 1 | Unchanged | The new requirements referred in 9.5.3c.4 shall be included in a new version of the SCD-EPD.
ECSS-E-ST-20-08C Rev. 1 | ECSS - Current v0.9 | 9.5.4.1a | Requirement | ECSS-E-ST-20-08_0090716 | 1 | Unchanged | Before starting production of the qualification lot, the manufacturer shall compile a production test schedule showing by date and duration the production and test activities, including all major processing operations and key stages in the production and testing.
ECSS-E-ST-20-08C Rev. 1 | ECSS - Current v0.9 | 9.5.4.1b | Requirement | ECSS-E-ST-20-08_0090717 | 1 | Unchanged | A production flow chart, process schedules and inspection procedures shall be provided.
ECSS-E-ST-20-08C Rev. 1 | ECSS - Current v0.9 | 9.5.4.2a | Requirement | ECSS-E-ST-20-08_0090718 | 1 | Unchanged | The diodes for qualification testing shall conform to the PID.
ECSS-E-ST-20-08C Rev. 1 | ECSS - Current v0.9 | 9.5.4.2b | Requirement | ECSS-E-ST-20-08_0090719 | 1 | Unchanged | The test samples shall be chosen statistically and at random from a minimum number of diodes, stated in the SCD-BSC or SCD-EPD, and from the first n batches, where n is also stated in the SCD-BSC or SCD-EPD. NOTE For sampling see ISO 2859.
ECSS-E-ST-20-08C Rev. 1 | ECSS - Current v0.9 | 9.5.4.2c | Requirement | ECSS-E-ST-20-08_0090720 | 1 | Unchanged | Facilities shall be available to safely store the qualification lot including failed samples for a minimum of 6 years (equivalent to five years in storage and one year in orbit).
ECSS-E-ST-20-08C Rev. 1 | ECSS - Current v0.9 | 9.5.4.3a | Requirement | ECSS-E-ST-20-08_0090721 | 1 | Unchanged | The total quantity of test samples shall be a minimum in conformance with Table 9-3 (for IPD) or Table 9-4 (for EPD).
ECSS-E-ST-20-08C Rev. 1 | ECSS - Current v0.9 | 9.5.4.3b | Requirement | ECSS-E-ST-20-08_0090722 | 1 | Unchanged | The qualification tests shall be divided into subgroups of tests, and the samples assigned to a subgroup subjected to the tests in that subgroup in the sequence specified.
ECSS-E-ST-20-08C Rev. 1 | ECSS - Current v0.9 | 9.5.4.3c | Requirement | ECSS-E-ST-20-08_0090723 | 1 | Unchanged | More than one failure in any subgroup, or more than two failures in total, shall constitute a failure in the qualification. NOTE For a definition of failure see 9.7.
ECSS-E-ST-20-08C Rev. 1 | ECSS - Current v0.9 | 9.6.1a | Requirement | ECSS-E-ST-20-08_0090724 | 1 | Unchanged | The level of allowable spikes to the diode shall be agreed between the customer and supplier and included in the SCD-BSC or SCD-EPD.
ECSS-E-ST-20-08C Rev. 1 | ECSS - Current v0.9 | 9.6.1b | Requirement | ECSS-E-ST-20-08_0090725 | 1 | Unchanged | The test system shall be checked on compliance with 9.6.1a by using an oscilloscope and dummy cell before performing the following electrical test on diodes, 9.6.5, 9.6.14, 9.6.15, 9.6.16, 9.6.17 and 9.6.18. NOTE The test methods, conditions and measurement requirements for the tests in Table 9-3 and Table 9-4 are detailed in clauses 9.6.2 to 9.6.18. For failure criteria, see clause 9.7.
ECSS-E-ST-20-08C Rev. 1 | ECSS - Current v0.9 | 9.6.2.2a | Requirement | ECSS-E-ST-20-08_0090726 | 1 | Unchanged | Protection diodes shall be inspected by one of the following methods: • with an equipment with a resolution which is 5 times higher than the minimum allowed defect size for defects on protection diodes and contacts, or • An optical inspections method agreed with the customer.
ECSS-E-ST-20-08C Rev. 1 | ECSS - Current v0.9 | 9.6.2.3a | Requirement | ECSS-E-ST-20-08_0090727 | 1 | Unchanged | Any deviation from the visual inspection requirements on defects (clauses 9.6.2.4 and 9.6.2.5) shall: 1. not affect performance or reliability, 2. be agreed with the customer, and 3. be justified.
ECSS-E-ST-20-08C Rev. 1 | ECSS - Current v0.9 | 9.6.2.4a | Requirement | ECSS-E-ST-20-08_0090728 | 1 | Unchanged | Cracks and fingerprints shall not be present.
ECSS-E-ST-20-08C Rev. 1 | ECSS - Current v0.9 | 9.6.2.4b | Requirement | ECSS-E-ST-20-08_0091063 | 1 | Created | The mesa-groove area shall be free of residuals from the etching process.
ECSS-E-ST-20-08C Rev. 1 | ECSS - Current v0.9 | 9.6.2.5.1a | Requirement | ECSS-E-ST-20-08_0090729 | 1 | Unchanged | The protection diode contact area shall be free of digs, scratches, and probe prints, unless metallization is still present.
ECSS-E-ST-20-08C Rev. 1 | ECSS - Current v0.9 | 9.6.2.5.1b | Requirement | ECSS-E-ST-20-08_0090730 | 1 | Unchanged | Peeling, blistering and delamination of contacts shall not be present.
ECSS-E-ST-20-08C Rev. 1 | ECSS - Current v0.9 | 9.6.2.5.1c | Requirement | ECSS-E-ST-20-08_0090731 | 1 | Unchanged | Digs or depressions deeper than 0,025 mm shall not be present.
ECSS-E-ST-20-08C Rev. 1 | ECSS - Current v0.9 | 9.6.2.5.2a | Requirement | ECSS-E-ST-20-08_0090732 | 1 | Unchanged | The maximum dimension of voids or bubbles shall be 0,25 mm in diameter.
ECSS-E-ST-20-08C Rev. 1 | ECSS - Current v0.9 | 9.6.2.5.2b | Requirement | ECSS-E-ST-20-08_0090733 | 1 | Unchanged | The maximum dimension of drops and spatter shall be 0,25 mm in diameter and 0,05 mm in height.
ECSS-E-ST-20-08C Rev. 1 | ECSS - Current v0.9 | 9.6.3a | Requirement | ECSS-E-ST-20-08_0090734 | 1 | Unchanged | The overall lateral dimensions of the protection diode (including thickness of the EPD), contact dimensions and interconnector position shall conform to the requirements stated in the SCD-BSC or SCD-EPD.
ECSS-E-ST-20-08C Rev. 1 | ECSS - Current v0.9 | 9.6.3b | Requirement | ECSS-E-ST-20-08_0090735 | 1 | Unchanged | The weight of the external protection diode shall 1. be verified by determination of the average weight per qualification lot or weight per contacts vacuum evaporation batch (sample base) and 2. conform to the requirements defined in the SCD-EPD.
ECSS-E-ST-20-08C Rev. 1 | ECSS - Current v0.9 | 9.6.3c | Requirement | ECSS-E-ST-20-08_0090736 | 1 | Unchanged | The weight of the integral protection diode shall be considered as part of the bare solar cell weight
ECSS-E-ST-20-08C Rev. 1 | ECSS - Current v0.9 | 9.6.4.2a | Requirement | ECSS-E-ST-20-08_0090737 | 1 | Unchanged | All external protection diode qualification samples shall be submitted to thermal cycling consisting of TBSc cycles from -TBS1 °C to + TBS2°C under nitrogen gas environment, where the values TBSc, TBS1 and TBS2 are values to be specified in the SCD-EPD.
ECSS-E-ST-20-08C Rev. 1 | ECSS - Current v0.9 | 9.6.4.2b | Requirement | ECSS-E-ST-20-08_0090738 | 1 | Unchanged | Thermal cycling of internal protection diodes shall be part of the BSC thermal cycling testing.
ECSS-E-ST-20-08C Rev. 1 | ECSS - Current v0.9 | 9.6.5.2a | Requirement | ECSS-E-ST-20-08_0090739 | 1 | Unchanged | Each qualification sample shall be submitted to a burn-in process under ambient pressure conditions.
ECSS-E-ST-20-08C Rev. 1 | ECSS - Current v0.9 | 9.6.5.2b | Requirement | ECSS-E-ST-20-08_0090740 | 1 | Unchanged | The diode temperature shall be TJ = TBS °C as indicated in the SCD-BSC or SCD-EPD.
ECSS-E-ST-20-08C Rev. 1 | ECSS - Current v0.9 | 9.6.5.2c | Requirement | ECSS-E-ST-20-08_0090741 | 1 | Unchanged | During the process the samples shall be under load.
ECSS-E-ST-20-08C Rev. 1 | ECSS - Current v0.9 | 9.6.5.2d | Requirement | ECSS-E-ST-20-08_0090742 | 2 | Informative Change | The process shall consist of the following phases: 1. Phase 1: 200 h reverse biased with VREV = -1,5 x Voc in which Voc is the open circuit voltage of the project relevant solar cell at the minimum mission temperature specified in the solar array specification. 2. Phase 2: 16 h forward biased with IFW = 1,1 Isc, in which Isc is the maximum solar cell short circuit current of the project relevant solar cell during the mission.
ECSS-E-ST-20-08C Rev. 1 | ECSS - Current v0.9 | 9.6.6.2a | Requirement | ECSS-E-ST-20-08_0090743 | 1 | Unchanged | All protection diodes in subgroup O shall be placed in a chamber at ambient pressure.
ECSS-E-ST-20-08C Rev. 1 | ECSS - Current v0.9 | 9.6.6.2b | Requirement | ECSS-E-ST-20-08_0090744 | 1 | Unchanged | The chamber temperature shall then be increased to 60 °C minimum.
ECSS-E-ST-20-08C Rev. 1 | ECSS - Current v0.9 | 9.6.6.2c | Requirement | ECSS-E-ST-20-08_0090745 | 1 | Unchanged | Relative humidity shall be higher than 90 %.
ECSS-E-ST-20-08C Rev. 1 | ECSS - Current v0.9 | 9.6.6.2d | Requirement | ECSS-E-ST-20-08_0090746 | 1 | Unchanged | The duration of the test shall be 30 days.
ECSS-E-ST-20-08C Rev. 1 | ECSS - Current v0.9 | 9.6.6.2e | Requirement | ECSS-E-ST-20-08_0090747 | 1 | Unchanged | High-purity water in conformance with ASTM D1193-99, Type I, shall be used.
ECSS-E-ST-20-08C Rev. 1 | ECSS - Current v0.9 | 9.6.6.2f | Requirement | ECSS-E-ST-20-08_0090748 | 1 | Unchanged | Water condensation on the surface of the protection diodes shall be prevented.
ECSS-E-ST-20-08C Rev. 1 | ECSS - Current v0.9 | 9.6.6.2g | Requirement | ECSS-E-ST-20-08_0090749 | 1 | Unchanged | If there are requirements on specific environmental conditions, such as chemical vapours, they shall be stated in the SCD-BSC.
ECSS-E-ST-20-08C Rev. 1 | ECSS - Current v0.9 | 9.6.7.2a | Requirement | ECSS-E-ST-20-08_0090750 | 1 | Unchanged | The uniformity of the thickness of the metal contact in the interconnector weld area shall be checked with a with a step-height profiler for instance a betascope, or a similar instrument.
ECSS-E-ST-20-08C Rev. 1 | ECSS - Current v0.9 | 9.6.7.3a | Requirement | ECSS-E-ST-20-08_0090751 | 1 | Unchanged | The uniformity of the contact thickness of the metal layers of the cell contact shall conform to the requirements of the interconnection process (as stated in the SCD-EPD) and the procurement specification of the supplier.
ECSS-E-ST-20-08C Rev. 1 | ECSS - Current v0.9 | 9.6.8.2a | Requirement | ECSS-E-ST-20-08_0090752 | 1 | Unchanged | The thickness of the diode metal contact in the interconnector weld area or on dedicated in-process test samples shall be checked (either with a step-height profiler for instance a betascope or similar instrument).
ECSS-E-ST-20-08C Rev. 1 | ECSS - Current v0.9 | 9.6.8.3a | Requirement | ECSS-E-ST-20-08_0090753 | 1 | Unchanged | The thickness of the metal layers of the diode contacts shall conform to the requirements of the interconnection process (as stated in the SCD-EPD), and the certified procurement specification of the supplier.
ECSS-E-ST-20-08C Rev. 1 | ECSS - Current v0.9 | 9.6.9.2a | Requirement | ECSS-E-ST-20-08_0090754 | 1 | Unchanged | The surface finish in the interconnector weld area shall be checked with a micro surface-roughness tester.
ECSS-E-ST-20-08C Rev. 1 | ECSS - Current v0.9 | 9.6.9.3a | Requirement | ECSS-E-ST-20-08_0090755 | 1 | Unchanged | The surface finish of the metal layers of the diode contact shall conform to the requirements of the interconnection process (as stated in the SCD-EPD), and the certified procurement specification of the supplier.
ECSS-E-ST-20-08C Rev. 1 | ECSS - Current v0.9 | 9.6.10.2a | Requirement | ECSS-E-ST-20-08_0090756 | 1 | Unchanged | All diodes shall be subjected to a coating adherence test on both sample faces.
ECSS-E-ST-20-08C Rev. 1 | ECSS - Current v0.9 | 9.6.10.2b | Requirement | ECSS-E-ST-20-08_0090757 | 1 | Unchanged | Test method shall be established according to a standard which is mutually agreed with the customer. NOTE Example of such standards are ISO 9211-4 or ECSS-Q-ST-70-13.
ECSS-E-ST-20-08C Rev. 1 | ECSS - Current v0.9 | 9.6.10.2c | Requirement | ECSS-E-ST-20-08_0090758 | 1 | Unchanged | The adhesive tape used for this test shall be clear in colour with an adhesive strength on steel of at least 0,28 N/mm. NOTE Example of a standard that can be used to measure the strength is EN 1939.
ECSS-E-ST-20-08C Rev. 1 | ECSS - Current v0.9 | 9.6.10.2d | Requirement | ECSS-E-ST-20-08_0090759 | 1 | Unchanged | It shall be assured that the adhesion of the used tape is within a tolerance of + 10 %.
ECSS-E-ST-20-08C Rev. 1 | ECSS - Current v0.9 | 9.6.10.2e | Requirement | ECSS-E-ST-20-08_0090760 | 1 | Unchanged | Any visible delamination of parts of the contacts shall not exceed the limits specified in clause 9.6.2.5.
ECSS-E-ST-20-08C Rev. 1 | ECSS - Current v0.9 | 9.6.11.2a | Requirement | ECSS-E-ST-20-08_0090761 | 1 | Unchanged | A gradually increasing pull force shall be applied to the interconnector tabs at a pull speed as stated in the SCD-BSC or SCD-EPD.
ECSS-E-ST-20-08C Rev. 1 | ECSS - Current v0.9 | 9.6.11.2b | Requirement | ECSS-E-ST-20-08_0090762 | 1 | Unchanged | The ultimate pull strength of each tab shall be as stated in the SCD-BSC or SCD-EPD.
ECSS-E-ST-20-08C Rev. 1 | ECSS - Current v0.9 | 9.6.11.2c | Requirement | ECSS-E-ST-20-08_0090763 | 1 | Unchanged | The pull direction that either can be 0°, 45° or 90° shall be as stated in the SCD-BSC or SCD-EPD.
ECSS-E-ST-20-08C Rev. 1 | ECSS - Current v0.9 | 9.6.12.2a | Requirement | ECSS-E-ST-20-08_0090764 | 1 | Unchanged | The external protection diodes shall be subjected to 1 MeV electron irradiation. NOTE ISO 23038 outlines a methodology to perform this test.
ECSS-E-ST-20-08C Rev. 1 | ECSS - Current v0.9 | 9.6.12.2b | Requirement | ECSS-E-ST-20-08_0090765 | 1 | Unchanged | The flux density and energy shall be uniform over the cell area within ±10 %.
ECSS-E-ST-20-08C Rev. 1 | ECSS - Current v0.9 | 9.6.12.2c | Requirement | ECSS-E-ST-20-08_0090766 | 1 | Unchanged | During irradiation, the test samples shall be protected from oxidation, using either vacuum (below 10-3 Pa) or a dry atmosphere of nitrogen or argon at a temperature of (20 ± 10) °C.
ECSS-E-ST-20-08C Rev. 1 | ECSS - Current v0.9 | 9.6.12.2d | Requirement | ECSS-E-ST-20-08_0090767 | 1 | Unchanged | The nominal rate shall be lower than 5 × 1011 e- cm-2 s-1.
ECSS-E-ST-20-08C Rev. 1 | ECSS - Current v0.9 | 9.6.12.2e | Requirement | ECSS-E-ST-20-08_0090768 | 1 | Unchanged | The irradiation facility, dosimetry included, shall be approved by the customer.
ECSS-E-ST-20-08C Rev. 1 | ECSS - Current v0.9 | 9.6.12.2f | Requirement | ECSS-E-ST-20-08_0090769 | 1 | Unchanged | The irradiation shall be performed as follows: 1. State the expected dose for the envisaged application (included transfer orbit dose), Fp, in the SCD-EPD. 2. Divide Subgroup C (in conformance with Table 9-4) in three batches of 8 samples. 3. Irradiate the batches specified in 2. as follows: (a) the first batch at Fp/2; (b) the second batch, at Fp. (c) the third batch, at 2 × Fp.
ECSS-E-ST-20-08C Rev. 1 | ECSS - Current v0.9 | 9.6.12.2g | Requirement | ECSS-E-ST-20-08_0090770 | 1 | Unchanged | After electron irradiation and temperature annealing, the requirements as stated in the SCD-EPD for the diode characteristics shall be satisfied.
ECSS-E-ST-20-08C Rev. 1 | ECSS - Current v0.9 | 9.6.13.2a | Requirement | ECSS-E-ST-20-08_0090771 | 1 | Unchanged | The protection diodes shall be temperature annealed for 24 h at 60 °C
ECSS-E-ST-20-08C Rev. 1 | ECSS - Current v0.9 | 9.6.13.2b | Requirement | ECSS-E-ST-20-08_0090772 | 1 | Unchanged | After the test, the samples shall be kept at temperatures below 50 °C until the diode characterization test is performed.
ECSS-E-ST-20-08C Rev. 1 | ECSS - Current v0.9 | 9.6.14.2a | Requirement | ECSS-E-ST-20-08_0090773 | 1 | Unchanged | Temperature behaviour of all samples in subgroup C shall be measured.
ECSS-E-ST-20-08C Rev. 1 | ECSS - Current v0.9 | 9.6.14.2b | Requirement | ECSS-E-ST-20-08_0090774 | 1 | Unchanged | The diode characterization described in clause 9.6.15 shall be measured, as a minimum, 1. at three temperatures: TJ = 25 °C, 80 °C and 150 °C. 2. For mission specific qualification, at three protection diode temperatures: the two temperature extremes t1 and t2 and the operational temperature. • t1 = highest operation diode temperature (without margins) predicted for the mission + 25 °C • t2 = lowest operation diode temperature (without margins predicted for the mission.
ECSS-E-ST-20-08C Rev. 1 | ECSS - Current v0.9 | 9.6.15.2a | Requirement | ECSS-E-ST-20-08_0090775 | 1 | Unchanged | The test under illumination shall be performed at 1 S.C. (AM0).
ECSS-E-ST-20-08C Rev. 1 | ECSS - Current v0.9 | 9.6.15.2b | Requirement | ECSS-E-ST-20-08_0090776 | 1 | Unchanged | The forward and reverse I/V characteristic of the diode shall be recorded: 1. in darkness 2. under illumination, unless it is demonstrated that the protection diode has a negligible photovoltaic response. 3. with a limiting power supply (to avoid destructive breakdown), and 4. with temperature control imposed (to avoid thermal runaway),
ECSS-E-ST-20-08C Rev. 1 | ECSS - Current v0.9 | 9.6.15.2c | Requirement | ECSS-E-ST-20-08_0090777 | 1 | Unchanged | Provision 9.6.15.2b shall be performed for the following variables, as stated in the SCD-BSC or SCD-EPD: 1. At different temperatures (including maximum and minimum operating temperature with margins and sustained operation in forward bias). 2. For different times. 3. Up to a forward current, IDIODE-FORWARD., which is as a minimum, equal to 1,1 times the expected string current at solar array level at the maximum mission temperature specified in the solar array specification. 4. Up to a reverse voltage, VDIODE-REVERSE. which is as a minimum, equal to n times the expected solar cell open circuit voltage at the minimum mission temperature specified in the solar array specification, being (a) n =1,33 for acceptance testing and (b) n=1,5 for qualification testing)
ECSS-E-ST-20-08C Rev. 1 | ECSS - Current v0.9 | 9.6.15.2d | Requirement | ECSS-E-ST-20-08_0090778 | 1 | Unchanged | The increase of temperature in forward mode at maximum operating temperature shall be assessed in order to avoid overheating of the diode.
ECSS-E-ST-20-08C Rev. 1 | ECSS - Current v0.9 | 9.6.15.2e | Requirement | ECSS-E-ST-20-08_0090779 | 1 | Unchanged | In case of an integral protection diode the electrical isolation of cell and diode shall be tested by measuring the current when a voltage (as stated in the SCD-BSC) is applied between the front contacts of the protection diode and of the cell at the temperatures as stated in the SCD-BSC.
ECSS-E-ST-20-08C Rev. 1 | ECSS - Current v0.9 | 9.6.15.3a | Requirement | ECSS-E-ST-20-08_0090780 | 1 | Unchanged | The diode characteristics test shall satisfy the pass-fail criteria stated in the SCD-BSC or SCD-EPD.
ECSS-E-ST-20-08C Rev. 1 | ECSS - Current v0.9 | 9.6.16.2a | Requirement | ECSS-E-ST-20-08_0090781 | 1 | Unchanged | The protection diodes shall be equipped with interconnects.
ECSS-E-ST-20-08C Rev. 1 | ECSS - Current v0.9 | 9.6.16.2b | Requirement | ECSS-E-ST-20-08_0090782 | 1 | Unchanged | The diodes shall be in flight like configuration which means connected to the adjacent cell.
ECSS-E-ST-20-08C Rev. 1 | ECSS - Current v0.9 | 9.6.16.2c | Requirement | ECSS-E-ST-20-08_0090783 | 1 | Unchanged | The test shall be performed in conformance with IEC 60749-26:2006.
ECSS-E-ST-20-08C Rev. 1 | ECSS - Current v0.9 | 9.6.16.2d | Requirement | ECSS-E-ST-20-08_0090784 | 1 | Unchanged | The voltage level shall be 12 kV for single and multi-pulse testing.
ECSS-E-ST-20-08C Rev. 1 | ECSS - Current v0.9 | 9.6.16.2e | Requirement | ECSS-E-ST-20-08_0090785 | 1 | Unchanged | Solar cell performance shall be verified in between tests.
ECSS-E-ST-20-08C Rev. 1 | ECSS - Current v0.9 | 9.6.16.2f | Requirement | ECSS-E-ST-20-08_0090786 | 1 | Unchanged | Diode characterization shall be performed at the end of the sequence of pulses, after disconnection of the diode from the cell.
ECSS-E-ST-20-08C Rev. 1 | ECSS - Current v0.9 | 9.6.16.3a | Requirement | ECSS-E-ST-20-08_0090787 | 1 | Unchanged | The cell electrical characteristics shall satisfy the pass-fail criteria stated in the SCD-BSC.
ECSS-E-ST-20-08C Rev. 1 | ECSS - Current v0.9 | 9.6.16.3b | Requirement | ECSS-E-ST-20-08_0090788 | 1 | Unchanged | The diode electrical characteristics test shall satisfy the pass-fail criteria stated in the SCD-BSC or SCD-EPD.
ECSS-E-ST-20-08C Rev. 1 | ECSS - Current v0.9 | 9.6.17.2a | Requirement | ECSS-E-ST-20-08_0090789 | 1 | Unchanged | The protection diodes shall be equipped with interconnects.
ECSS-E-ST-20-08C Rev. 1 | ECSS - Current v0.9 | 9.6.17.2b | Requirement | ECSS-E-ST-20-08_0090790 | 1 | Unchanged | The number of switching cycles per category shall be at least 100.
ECSS-E-ST-20-08C Rev. 1 | ECSS - Current v0.9 | 9.6.17.2c | Requirement | ECSS-E-ST-20-08_0090791 | 1 | Unchanged | One switching cycle shall be defined as a vice-versa cycle between the reverse bias and forward bias points as defined in the Figure 9-1.
ECSS-E-ST-20-08C Rev. 1 | ECSS - Current v0.9 | 9.6.17.2d | Requirement | ECSS-E-ST-20-08_0090792 | 1 | Unchanged | The applied signal for the switching cycles shall be in conformance with the Figure 9-2.
ECSS-E-ST-20-08C Rev. 1 | ECSS - Current v0.9 | 9.6.17.2e | Requirement | ECSS-E-ST-20-08_0090793 | 1 | Unchanged | The three different categories as defined in clause 9.6.17 shall be represented by two different parameter settings (VREV , IFW , T1 , T2 and T3) for the applied signal.
ECSS-E-ST-20-08C Rev. 1 | ECSS - Current v0.9 | 9.6.17.2f | Requirement | ECSS-E-ST-20-08_0090794 | 1 | Unchanged | The test parameters for the two different modes shall be defined as follows: 1. switching level 1 ( to cover ground testing and bus commutations) (a) For IFW, IREV, T1, T2 and T3: • The following default values, if they cover the transient of the switching regulator: VREV= 1,5 × Voc (where Voc is the open circuit voltage of the solar cell connected in parallel to a protection diode as per minimum mission temperature specified in the solar array specification, in accordance with SCD-BSC or SCD-EPD) IFW = 1,1 × Isc (where Isc is the short circuit current of the solar cell connected in parallel to a protection diode as per maximum mission temperature specified in the solar array specification, in accordance with SCD-BSC or SCD-EPD) T1 = 1 ms T2 = 50 ms. T3 = Recommended value of 1s • The values stated in the SCD-BSC or SCD-EPD, otherwise. (b) For the temperature, the most extreme between the following values: • The values stated in the SCD-BSC or SCD-EPD. • The highest and minimum operational temperatures with the margins predicted for the mission. 2. switching level 2 (to cover primary discharges): (a) For IFW, IREV, T1, T2 and T3, the values stated in the SCD-BSC or SCD-EPD. NOTE Typical test conditions defined for specific LEO mission (solar array size dependent) are VREV = -5,3 V, IFW = 4,5 A, T1 = 50 ms, T2 = 180 ms and T3 > 1 s. (b) For the temperature, the most extreme between the following values: • The values stated in the SCD-BSC or SCD-EPD. • The highest and minimum operational temperatures with the margins predicted for the mission.
ECSS-E-ST-20-08C Rev. 1 | ECSS - Current v0.9 | 9.6.17.3a | Requirement | ECSS-E-ST-20-08_0090795 | 1 | Unchanged | The diode characteristics test shall satisfy the pass-fail criteria stated in the SCD-BSC or SCD-EPD.
ECSS-E-ST-20-08C Rev. 1 | ECSS - Current v0.9 | 9.6.18.2a | Requirement | ECSS-E-ST-20-08_0090796 | 1 | Unchanged | The protection diodes shall be equipped with interconnects
ECSS-E-ST-20-08C Rev. 1 | ECSS - Current v0.9 | 9.6.18.2b | Requirement | ECSS-E-ST-20-08_0090797 | 1 | Unchanged | The life test shall always be preceded by a burn-in test as described in clause 9.6.6.
ECSS-E-ST-20-08C Rev. 1 | ECSS - Current v0.9 | 9.6.18.2c | Requirement | ECSS-E-ST-20-08_0090798 | 1 | Unchanged | The duration of the life test shall be in conformance with the duration of the mission.
ECSS-E-ST-20-08C Rev. 1 | ECSS - Current v0.9 | 9.6.18.2d | Requirement | ECSS-E-ST-20-08_0090799 | 2 | Normative Change | The long duration test shall be performed at the temperature minimum of the following two values: 1. The maximum allowable temperature of the diode, to be specified in the SCD-EPD. 2. The temperature corresponding to the acceleration factor applied, calculated as follows: (a) Determine the activation energy Ea corresponding to a predefined level of degradation. NOTE The activation energy can be determined experimentally by measuring t at various temperatures above the aimed temperature or by comparison with literature data of similar degradation processes. (b) Extrapolate the test temperature by using the expression: t (T) ~ A exp (Ea/kBT) Where: t (T) = time to reach a predefined level of degradation at temperature T, A = constant Ea = activation energy corresponding to a predefined level of degradation, kB = Boltzman constant
ECSS-E-ST-20-08C Rev. 1 | ECSS - Current v0.9 | 9.6.18.2e | Requirement | ECSS-E-ST-20-08_0090800 | 1 | Unchanged | The test duration and parameter settings for each individual diode shall be as in Table 9-5 and mission requirements.
ECSS-E-ST-20-08C Rev. 1 | ECSS - Current v0.9 | 9.6.18.3a | Requirement | ECSS-E-ST-20-08_0090801 | 1 | Unchanged | The diode characteristics test shall satisfy the pass-fail criteria stated in the SCD-BSC or SCD-EPD related to IREV, VFW at IFW.
ECSS-E-ST-20-08C Rev. 1 | ECSS - Current v0.9 | 9.7.1a | Requirement | ECSS-E-ST-20-08_0090802 | 1 | Unchanged | The following shall constitute failures: 1. Components that fail during subgroup tests for which the pass-fail criteria are inherent in the test method. 2. Components failing to conform to the requirements of visual inspection stated in the SCD-BSC or SCD-EPD. 3. Components whose marking fails to conform to the requirements of clause 9.2.3. 4. Components that, when subjected to diode characteristics measurements after acceptance tests in conformance with the SCD-BSC or SCD-EPD, fail to meet one or more of the specified limits, measurement accuracy included.
ECSS-E-ST-20-08C Rev. 1 | ECSS - Current v0.9 | 9.7.2a | Requirement | ECSS-E-ST-20-08_0090803 | 1 | Unchanged | A component shall be considered to have failed if it exhibits one or more of the failure modes specified in clause 9.7.1.
ECSS-E-ST-20-08C Rev. 1 | ECSS - Current v0.9 | 9.7.2b | Requirement | ECSS-E-ST-20-08_0090804 | 1 | Unchanged | Failed components shall be identified as such and included in the delivery.
ECSS-E-ST-20-08C Rev. 1 | ECSS - Current v0.9 | 9.7.2c | Requirement | ECSS-E-ST-20-08_0090805 | 1 | Unchanged | Failure analysis of these components shall be performed by the supplier and the results provided to the customer as part of the NRB documentation. NOTE For NRB, see ECSS-Q-ST-10-09.
ECSS-E-ST-20-08C Rev. 1 | ECSS - Current v0.9 | 9.8a | Requirement | ECSS-E-ST-20-08_0090806 | 1 | Unchanged | The supplier shall provide a data documentation package (DDP) in conformance with Annex G for the qualification approval records and for each component delivery lot.
ECSS-E-ST-20-08C Rev. 1 | ECSS - Current v0.9 | 9.9a | Requirement | ECSS-E-ST-20-08_0090807 | 1 | Unchanged | All deliverable hardware specified in the order shall be delivered together with documentation in conformance with the requirements specified in clause 9.8.
ECSS-E-ST-20-08C Rev. 1 | ECSS - Current v0.9 | 9.9b | Requirement | ECSS-E-ST-20-08_0090808 | 1 | Unchanged | One set of documents shall be sent to the customer.
ECSS-E-ST-20-08C Rev. 1 | ECSS - Current v0.9 | 9.10.2a | Requirement | ECSS-E-ST-20-08_0090809 | 1 | Unchanged | If a protection diode is sensitive to ESD according to clause 5.2 of ESCC 23800 Issue 1 then it shall be handled and stored according to ESCC 24900 Issue 2, clause 10.
ECSS-E-ST-20-08C Rev. 1 | ECSS - Current v0.9 | 10.1.1.1a | Requirement | ECSS-E-ST-20-08_0090810 | 1 | Unchanged | The AM0 reference solar spectral irradiance distribution shall be in conformance with Table 10-1. NOTE 1 This is total distribution sunlight, corresponding to an irradiance of 136,7 mW/cm² (solar constant) at AM0, on a plane surface tilted at 90° to the horizontal. NOTE 2 This table is based on the compilation of Christoph Wehrli, of the Physikalisch-Meteorologisches Observatorium / World Radiation Center, and is compatible with ISO 15387.
ECSS-E-ST-20-08C Rev. 1 | ECSS - Current v0.9 | 10.1.1.2a | Requirement | ECSS-E-ST-20-08_0090811 | 1 | Unchanged | Total Irradiance (solar constant AM0-equivalent) of the Sun simulator on the test plane shall be determined by the use of AM0 calibrated reference cells as indicated in clause 10.2.
ECSS-E-ST-20-08C Rev. 1 | ECSS - Current v0.9 | 10.1.1.3a | Requirement | ECSS-E-ST-20-08_0090812 | 1 | Unchanged | The spectral distribution of the Sun simulator light incident on the test plane normalized for 0,35 µm to 1,9 µm compared to the AM0 spectrum for the spectral regions of interest shall meet one of the classes defined in Table 10-2.
ECSS-E-ST-20-08C Rev. 1 | ECSS - Current v0.9 | 10.1.1.3b | Requirement | ECSS-E-ST-20-08_0090813 | 1 | Unchanged | Percent of Total Irradiance between 0,35 µm and 1,1 µm of AM0 spectrum within various wavelength intervals defined in Table 10-2 shall be applied for Silicon and GaAs single junction solar cells.
ECSS-E-ST-20-08C Rev. 1 | ECSS - Current v0.9 | 10.1.1.3c | Requirement | ECSS-E-ST-20-08_0090814 | 1 | Unchanged | The following method shall be used to verify spectral distribution of irradiance performance: 1. Apply one of the following methods: · Direct measurement with a calibrated spectro-radiometer. · Measurement with a two-channel spectro-radiometer against a calibrated reference light source. 2. Calculate the deviation of the total energy per spectral region with reference to the AM0 spectrum using the following expression: where E(λ)SIM is the spectral irradiance of the solar simulator; E(λ)AM0 is the AM0 spectral irradiance; Range is the spectral region of interest.
ECSS-E-ST-20-08C Rev. 1 | ECSS - Current v0.9 | 10.1.1.3d | Requirement | ECSS-E-ST-20-08_0090815 | 1 | Unchanged | For a test lot of single solar cells, the spectral distribution of the Sun simulator in the test plane shall be matched to the AM0 spectrum for errors due to the spectral response spread of the relevant lot of cells to be 1 % or less, as follows: 1. Measure the short-circuit current of 10 solar cells accepted by the customer as representing a worst-case simulation of the spectral response spread of the cells to be tested, at the constant nominal intensity of the Sun simulator. 2. From the measured spectral response of the cells (ìn conformance with clause 7.5.5) and the AM0 spectrum given in Table 10-1: (a) Calculate the short-circuit current and multiply it by a common factor which adjusts the average calculated short-circuit current to the average current resulting from the simulator measurements. (b) Ensure that the difference between the calculated and measured current of each individual cell does not exceed 1 % of the measured current.
ECSS-E-ST-20-08C Rev. 1 | ECSS - Current v0.9 | 10.1.1.3e | Requirement | ECSS-E-ST-20-08_0090816 | 1 | Unchanged | For a test lot of multijunction solar cells, the spectral distribution of the Sun simulator in the test plane shall be matched to the AM0 spectrum for errors due to the spectral response spread of the relevant lot of cells to be 1 % or less, as follows: 1. Adjust the irradiance in the test plane to AM0 equivalent conditions using component reference cells 2. Measure the spectral distribution of the Sun simulator following one of the methods given in 10.1.1.2a. 3. Measure the spectral response of 10 solar cells accepted by the customer as representing a worst-case simulation of the spectral response spread of the cells to be tested, according to clause 7.5.5. 4. From the measured spectral responses of the cells and the component reference cell, the spectral distribution of the Sun simulator and the AM0 spectrum given in Table 10-1: (a) Calculate the spectral mismatch parameter for each junction. (b) Ensure that the effective irradiance (i.e. short-circuit output under the Sun simulator divided by AM0 calibrated value) for each component reference cell multiply by the corresponding individual spectral mismatch parameter is 1,00 ± 0,01.
ECSS-E-ST-20-08C Rev. 1 | ECSS - Current v0.9 | 10.1.2a | Requirement | ECSS-E-ST-20-08_0090817 | 1 | Unchanged | The uniformity of the irradiance, as defined in requirement 10.1.2e, in the test plane over the full extent of the nominated test area, shall meet one of the classes of solar simulators in Table 10-3.
ECSS-E-ST-20-08C Rev. 1 | ECSS - Current v0.9 | 10.1.2b | Requirement | ECSS-E-ST-20-08_0090818 | 1 | Unchanged | For multi-source simulators used for characterizing multijunction solar cells, the relevant class of solar simulator in Table 10-3 shall be determined for each junction.
ECSS-E-ST-20-08C Rev. 1 | ECSS - Current v0.9 | 10.1.2c | Requirement | ECSS-E-ST-20-08_0090819 | 1 | Unchanged | For bare solar cells and SCAs, testing, the largest dimension of the detector shall be less than half of the smallest dimensions of the cell, with a minimum dimension of 1 cm for rectangular detector, or a minimum area of 1cm² for circular detector.
ECSS-E-ST-20-08C Rev. 1 | ECSS - Current v0.9 | 10.1.2d | Requirement | ECSS-E-ST-20-08_0090820 | 1 | Unchanged | In the case of coupons, the detector shall not be bigger than the SCAs bonded to it.
ECSS-E-ST-20-08C Rev. 1 | ECSS - Current v0.9 | 10.1.2e | Requirement | ECSS-E-ST-20-08_0090821 | 1 | Unchanged | The nonconformity in the uniformity of the irradiance shall be calculated as follows: Nonconformity (%) = 100 x (MI - mI)/(MI + mI) Where: • MI = Maximum irradiance, • mI = Minimum irradiance, With the maximum and minimum irradiance measured with the detectors over the nominated test area (corrected for temporal instability).
ECSS-E-ST-20-08C Rev. 1 | ECSS - Current v0.9 | 10.1.2f | Requirement | ECSS-E-ST-20-08_0090822 | 1 | Unchanged | The irradiance uniformity of the Sun simulator in the test plane shall not introduce errors due to the positioning accuracy of the relevant cells higher than 1 % or other value proposed by the supplier and accepted by the customer.
ECSS-E-ST-20-08C Rev. 1 | ECSS - Current v0.9 | 10.1.2g | Requirement | ECSS-E-ST-20-08_0090823 | 1 | Unchanged | The irradiance uniformity of the Sun simulator in the test area shall not introduce errors due to the dimension of the reference cell used to adjust Sun simulator irradiance to AM0 equivalent conditions higher than 1 % or other value proposed by the supplier and accepted by the customer. NOTE See clause 10.2 for requirements of reference solar cells.
ECSS-E-ST-20-08C Rev. 1 | ECSS - Current v0.9 | 10.1.3a | Requirement | ECSS-E-ST-20-08_0090824 | 1 | Unchanged | For the regular time interval of data acquisition of a particular test the irradiance, shall be stable to the degree specified for one of the corresponding class of solar simulator in Table 10-4. NOTE See requirement 10.2.6.1c for solar simulator verification.
ECSS-E-ST-20-08C Rev. 1 | ECSS - Current v0.9 | 10.1.3b | Requirement | ECSS-E-ST-20-08_0090825 | 1 | Unchanged | For multi-source simulators used for characterizing multijunction solar cells, the relevant class of solar simulator in Table 10-4 shall be determined for each junction.
ECSS-E-ST-20-08C Rev. 1 | ECSS - Current v0.9 | 10.1.3c | Requirement | ECSS-E-ST-20-08_0090826 | 1 | Unchanged | The temporal (the time in between two consecutive calibrations of the solar simulator) instability shall be calculated with the following expression: Temporal instability (%) = 100 x (MI - mI) / (MI + mI) Where: • MI = Maximum irradiance, • mI = Minimum irradiance, with the maximum and minimum irradiance measured with the detector at any particular point of the nominated test area plane during the time of data acquisition.
ECSS-E-ST-20-08C Rev. 1 | ECSS - Current v0.9 | 10.1.3d | Requirement | ECSS-E-ST-20-08_0090827 | 1 | Unchanged | The irradiance stability of the Sun simulator in the test plane shall be capable to guarantee reproducibility and, thus, not introduce errors on measured solar cell electrical parameters (Isc, Voc, and Pmax) higher than 1 % or other value proposed by the supplier and accepted by the customer.
ECSS-E-ST-20-08C Rev. 1 | ECSS - Current v0.9 | 10.2.1a | Requirement | ECSS-E-ST-20-08_0090828 | 1 | Unchanged | Single junction or component primary standard cells, calibrated using a method defined in ISO 15387:2005, shall be used for setting light sources to standard illumination conditions.
ECSS-E-ST-20-08C Rev. 1 | ECSS - Current v0.9 | 10.2.1b | Requirement | ECSS-E-ST-20-08_0090829 | 1 | Unchanged | The number and type of primary standard cells shall be mutually agreed upon between the supplier and the customer.
ECSS-E-ST-20-08C Rev. 1 | ECSS - Current v0.9 | 10.2.2.1a | Requirement | ECSS-E-ST-20-08_0090830 | 1 | Unchanged | For single junctions, 10 solar cells representing a spectral response range similar when compared in conformance with requirement 10.2.2.1d to that of the cells to be tested, shall be calibrated for their AM0 equivalent short-circuit current using a Sun simulator, conforming to clause 10.1, using the accepted primary standards
ECSS-E-ST-20-08C Rev. 1 | ECSS - Current v0.9 | 10.2.2.1b | Requirement | ECSS-E-ST-20-08_0090831 | 1 | Unchanged | For multi-junctions, three sets of component solar cells representing a spectral response range similar when compared in conformance with requirement 10.2.2.1d to the cells to be tested, shall be calibrated for their AM0 equivalent short-circuit current using a multi-source solar simulator, conforming to clause 10.1, using the accepted primary standards.
ECSS-E-ST-20-08C Rev. 1 | ECSS - Current v0.9 | 10.2.2.1c | Requirement | ECSS-E-ST-20-08_0090832 | 1 | Unchanged | Cells shall be matched in its size to the cells under test.
ECSS-E-ST-20-08C Rev. 1 | ECSS - Current v0.9 | 10.2.2.1d | Requirement | ECSS-E-ST-20-08_0090833 | 1 | Unchanged | The comparison method shall be agreed with the customer.
ECSS-E-ST-20-08C Rev. 1 | ECSS - Current v0.9 | 10.2.2.2a | Requirement | ECSS-E-ST-20-08_0090834 | 1 | Unchanged | Electron or proton irradiated secondary working standards shall be calibrated to adjust solar simulator irradiance at the test plane to AM0 equivalent intensity when measuring the electrical performance of bare cells or SCAs irradiated with the same dose and particle energy.
ECSS-E-ST-20-08C Rev. 1 | ECSS - Current v0.9 | 10.2.2.2b | Requirement | ECSS-E-ST-20-08_0090835 | 1 | Unchanged | The number of irradiated SWS shall be agreed between the supplier and the customer.
ECSS-E-ST-20-08C Rev. 1 | ECSS - Current v0.9 | 10.2.2.3.1a | Requirement | ECSS-E-ST-20-08_0090836 | 1 | Unchanged | SWS shall meet visual inspection requirements on defects (clauses 7.5.1.4 and 7.5.1.5 for bare solar cells, or clause 6.4.3.1 for SCA’s).
ECSS-E-ST-20-08C Rev. 1 | ECSS - Current v0.9 | 10.2.2.3.1b | Requirement | ECSS-E-ST-20-08_0090837 | 1 | Unchanged | Any deviation from the visual inspection requirements on defects shall: 1. not affect performance or reliability, 2. be agreed with the customer, and 3. be justified.
ECSS-E-ST-20-08C Rev. 1 | ECSS - Current v0.9 | 10.2.2.3.2a | Requirement | ECSS-E-ST-20-08_0090838 | 1 | Unchanged | The stability of the sensitivity of the SWS under operating conditions shall be verified by comparing the short-circuit current of five of the SWS before and after a photon-irradiation test with the short-circuit current of the remaining five SWS which are kept in the dark.
ECSS-E-ST-20-08C Rev. 1 | ECSS - Current v0.9 | 10.2.2.3.2b | Requirement | ECSS-E-ST-20-08_0090839 | 1 | Unchanged | If the average short-circuit current of the photon-irradiated cells deviates by more than 1 % from the original values, a new set of SWS shall be selected from a different production process established to yield stable cells.
ECSS-E-ST-20-08C Rev. 1 | ECSS - Current v0.9 | 10.2.2.3.2c | Requirement | ECSS-E-ST-20-08_0090840 | 1 | Unchanged | The spectral response range of these cells shall be verified by spectral response measurements and the subsequent calculation of mismatch errors between the SWS and production cells, in conformance with requirement 10.2.2.3.2d.
ECSS-E-ST-20-08C Rev. 1 | ECSS - Current v0.9 | 10.2.2.3.2d | Requirement | ECSS-E-ST-20-08_0090841 | 1 | Unchanged | The maximum error shall not be higher than 1 %.
ECSS-E-ST-20-08C Rev. 1 | ECSS - Current v0.9 | 10.2.2.3.3a | Requirement | ECSS-E-ST-20-08_0090842 | 1 | Unchanged | For linearity measurements methods, annex I of ISO 15387:2005 shall be applied.
ECSS-E-ST-20-08C Rev. 1 | ECSS - Current v0.9 | 10.2.2.3.3b | Requirement | ECSS-E-ST-20-08_0090843 | 1 | Unchanged | Current and Voltage Linearity Test with respect to irradiance and temperature range of interest shall be verified: 1. The variation of the slope of short circuit to irradiance remains constant within 2 %. 2. The variation of the slope of open circuit voltage to the logarithm of irradiance [ln (G)] remains constant within 5 %. 3. The variation of the slope of short-circuit current and open circuit voltage to cell temperature remains constant within 10 %.
ECSS-E-ST-20-08C Rev. 1 | ECSS - Current v0.9 | 10.2.2.3.4a | Requirement | ECSS-E-ST-20-08_0090844 | 1 | Unchanged | For their use with pulsed simulators, it shall be verified by using a memory oscilloscope, that SWSs have a response in short-circuit mode capable to generate the AM0 equivalent short-circuit current.
ECSS-E-ST-20-08C Rev. 1 | ECSS - Current v0.9 | 10.2.2.3.5a | Requirement | ECSS-E-ST-20-08_0090845 | 1 | Unchanged | Correlation measurements between the SWS in daily use and a primary standard shall be made at intervals mutually agreed upon between the supplier and the customer.
ECSS-E-ST-20-08C Rev. 1 | ECSS - Current v0.9 | 10.2.3a | Requirement | ECSS-E-ST-20-08_0090846 | 1 | Unchanged | The following data shall be reported when using a standard cell: 1. Cell description (identification, type, size), 2. Calibration data with uncertainty budget, 3. calibration type, 4. calibration laboratory, 5. calibration light source class spectrum, 6. If primary standard and SWS have a different size, stability and uniformity, 7. Normalized spectral response curve, 8. Temperature Coefficients and calibration date.
ECSS-E-ST-20-08C Rev. 1 | ECSS - Current v0.9 | 10.2.4a | Requirement | ECSS-E-ST-20-08_0090847 | 1 | Unchanged | All standard solar cells (primary and SWS) shall be kept at temperatures below 50 °C during operation and storage.
ECSS-E-ST-20-08C Rev. 1 | ECSS - Current v0.9 | 10.2.4b | Requirement | ECSS-E-ST-20-08_0090848 | 1 | Unchanged | The standard cells shall be kept in the dark during storage periods of more than one month.
ECSS-E-ST-20-08C Rev. 1 | ECSS - Current v0.9 | 10.2.5a | Requirement | ECSS-E-ST-20-08_0090849 | 1 | Unchanged | Periodically recalibration and intercomparation shall be made in a period agreed with the customer.
ECSS-E-ST-20-08C Rev. 1 | ECSS - Current v0.9 | 10.2.5b | Requirement | ECSS-E-ST-20-08_0090850 | 1 | Unchanged | Those cells that do not meet the stability requirements (> 1 % change per year in short circuit current) shall be discarded as reference cells.
ECSS-E-ST-20-08C Rev. 1 | ECSS - Current v0.9 | 10.2.6.1a | Requirement | ECSS-E-ST-20-08_0090851 | 1 | Unchanged | The irradiance in the test plane shall be adjusted to the AM0 equivalent intensity by means of an SWS for single junction solar cells with a deviation from the calibrated short-circuit current of the SWS not be higher than 1 %.
ECSS-E-ST-20-08C Rev. 1 | ECSS - Current v0.9 | 10.2.6.1b | Requirement | ECSS-E-ST-20-08_0090852 | 1 | Unchanged | For multi-junction solar cells, the irradiance in the test plane shall be adjusted to AM0 equivalent conditions for each component cell with a maximum allowable deviation of 1 % in the calibrated short-circuit current of each SWS component cell.
ECSS-E-ST-20-08C Rev. 1 | ECSS - Current v0.9 | 10.2.6.1c | Requirement | ECSS-E-ST-20-08_0090853 | 1 | Unchanged | The simulator intensity shall be verified with the aid of the SWS at regular intervals.
ECSS-E-ST-20-08C Rev. 1 | ECSS - Current v0.9 | 10.2.6.1d | Requirement | ECSS-E-ST-20-08_0090854 | 1 | Unchanged | The length of the intervals specified in requirement 10.2.6.1c shall be: 1. such as to guarantee an intensity drift of less than 1 % between two subsequent SWS measurements; 2. specified by the manufacturer in the product assurance plan.
ECSS-E-ST-20-08C Rev. 1 | ECSS - Current v0.9 | 10.2.6.2a | Requirement | ECSS-E-ST-20-08_0090855 | 1 | Unchanged | Sun simulator performance shall be periodically verified in conformance with clause 10.1 in the following cases: 1. Immediately after the Sun simulator lamp or any part of the optical system has been changed, cleaned or repaired. 2. Every 500 hours (continuous illumination) or every 5 000 flashes (pulsed) of lamp, or every period proposed by the supplier and accepted by the customer. NOTE The requirement of 5 000 flashes of lamp is to take into account lamp aging.
ECSS-E-ST-20-08C Rev. 1 | ECSS - Current v0.9 | 11.1.2a | Recommendation | ECSS-E-ST-20-08_0091083 | 1 | Created | The signal measurement method that should be used is the shunt method.
ECSS-E-ST-20-08C Rev. 1 | ECSS - Current v0.9 | 11.1.3.1a | Recommendation | ECSS-E-ST-20-08_0091084 | 1 | Created | The test bay should be prepared according to Figure 11-1 and the following equipment list: 1. One DC power supply. 2. Two precision voltmeters. 3. One 4-points ohmmeter (or one of the 2 voltmeters if they are multi-meters). 4. One network analyser. 5. The measuring head containing one non-inductive shunt (1 W) and connections for BNC cables and the voltmeters, with the following: (a) The hot terminal of the shunt to the voltmeters connected to the voltmeters via an air coil inductance higher than 45 mH. (b) A resonance frequency higher than 10 MHz and damped by a 270 W resistor in parallel. NOTE This device is used to suppress the influence of the harness and the parasitic capacitances of the voltmeters on the shunt in the measuring bandwidth. (c) The coil made with a 10 mm diameter Teflon mandrel of roughly 125 jointed turns of a 2/10 mm wire. 6. The injection elements with the following properties: (a) Direct current: 200 W resistor, power 10 W, stable with regard to the temperature. (b) Alternating current: electrochemical capacitance of 1 000 mF and four common mode cores T22 FT40. (c) One 50 W cable for injection passing through the 4 common mode cores. 7. A ground braid between the analyser ground and the measuring head. 8. Two 50 W cables of same length for measurement. 9. Two twisted unshielded cables for voltmeter connection with a maximum length of 1,50 m. 10. One male BNC adapter.
ECSS-E-ST-20-08C Rev. 1 | ECSS - Current v0.9 | 11.1.3.1b | Recommendation | ECSS-E-ST-20-08_0091086 | 1 | Created | The parameters of the network analyser should be adjusted using the network analyser in the B/A mode (B/A= (Vcell+Vshunt)/Vshunt), ensuring that the channels are not inverted, as follows: 1. frequency range: 10 Hz to 10 MHz; 2. number of frequencies Nf : at least 26; 3. step type: logarithmic; 4. bandwidth: automatic or otherwise limited to few Hz in order to limit the noise at low frequency; 5. injection level: default value of the network analyser; 6. program the network analyser to record the B/A values in the complex form X+j x U; or in the amplitude ¦B/A¦ and phase j (B/A).
ECSS-E-ST-20-08C Rev. 1 | ECSS - Current v0.9 | 11.1.3.2a | Recommendation | ECSS-E-ST-20-08_0091087 | 1 | Created | The balancing of the channels at low frequency, and the influence of the parasitic inductance between the two measuring points, A and B, once before the measurements should be verified by replacing the solar cell with a short-circuit according to Figure 11-2.
ECSS-E-ST-20-08C Rev. 1 | ECSS - Current v0.9 | 11.1.3.2b | Recommendation | ECSS-E-ST-20-08_0091089 | 1 | Created | The B/A ratio between 10 Hz and 10 MHz should be ensured to conform to the following provisions: 1. At low frequency: equal to (1 ± 2) % (or equal to (0 ± 2) dB). 2. At 10 MHz: lower than 1,6 (or 4 dB). NOTE It is considered that the shunt has no inductance; this means that the inductance of the short-circuit is lower than 20 nH. A ratio lower than 1 (or < 0 dB) means that the A and B channels are inverted.
ECSS-E-ST-20-08C Rev. 1 | ECSS - Current v0.9 | 11.1.3.2c | Recommendation | ECSS-E-ST-20-08_0091090 | 1 | Created | The ohmic value of the shunt associated with the cabling and the network analyser should be measured at room temperature using one of the following two methods: 1. Calculation: to be used if the certified calibrated value of the shunt, of the cable and of the 50 W input are known. In this case: Rshunt measured = 2. Direct measurement: measure Rshunt measured with the cell short-circuited, the channel A plugged on the network analyser, all the other cables unplugged (Figure 11-3), and a 4-wire setting, as follows: (a) unplug the injection cable (RF channel); (b) unplug the Vcell measuring cable and keep it insulated; (c) unplug the cable on channel B of the network analyser and plug it into the input “input” of the ohmmeter with a BNC adaptor, paying attention to the polarities; (d) unplug the measuring cable Vshunt and plug it in the input “sense” of the ohmmeter, paying attention to the polarities; (e) monitor the calculated or measured value.
ECSS-E-ST-20-08C Rev. 1 | ECSS - Current v0.9 | 11.1.3.3a | Recommendation | ECSS-E-ST-20-08_0091091 | 1 | Created | The cell should be measured with the network analyser as follows: 1. If the measurement is performed at several temperatures in a thermostatic chamber: (a) Wait for thermal equilibrium. (b) Determine the resistance value of the shunt at each temperature (requirement 11.1.3.2c). 2. Determine and record the voltage of the power supply to obtain the bias voltages defined in clause 11.1.1.2 and set the power supply to 0 V at the end. 3. Measure the B/A ratios for the chosen bias voltages, as follows. For each bias voltage: (a) Adjust the power supply voltage to the determined value. (b) Note the cell and the shunt voltages. (c) Measure the B/A ratios in the complex form X+j × Y; or in the amplitude ¦B/A¦ and phase j (B/A) from 10 Hz to 10 MHz, and store the data file in the network analyser. (d) Note or record the cell voltage change (to detect a temperature increase of the cell). (e) Set the power supply voltage to 0 V. (f) Record the stored data file.
ECSS-E-ST-20-08C Rev. 1 | ECSS - Current v0.9 | 11.1.4.1a | Recommendation | ECSS-E-ST-20-08_0091092 | 1 | Created | For a 1 W shunt, the value given by the analyser is the impedance of the cell in series with the 1 W resistor, where the cell impedance should be determined using the following calculation: 1. If B/A is given in amplitude ¦B/A¦ and phase j (B/A), the cell impedance is: Zcell = Rshunt measured ´ 2. If B/A is given in the complex form X+j ´ Y Zcell = Rshunt measured ´ [ 1 +X2 + Y2 - 2X]1/2
ECSS-E-ST-20-08C Rev. 1 | ECSS - Current v0.9 | 11.1.4.2.1a | Recommendation | ECSS-E-ST-20-08_0091093 | 1 | Created | The small signal electrical model parameters (Figure 11-4) should be calculated for each bias voltage Vcell,i and bias current Icell,i with respect to the frequency, as follows: 1. Minimize the relative error of the theoretical impedance Ztheo(Ls,Rs,Cp,Rp,¦) with the measured values (regression by least square method). NOTE As the Nf impedance measurements are associated to the frequencies the function to minimize is which is a function of Ls, Rs, Cp and Rp. 2. Calculate each parameter Rp, Cp, Ls and Rs by successive iterative optimization, one after the other, using the following initial parameters: Rp0 = Z(fMIN), Cp0 = 1/ (2 ´ p ´ fMIN Z(fMIN)), Ls0 = Z(fMAX) /(2 ´ p ´ fMAX), Rs0 = minimum value of Z(f).
ECSS-E-ST-20-08C Rev. 1 | ECSS - Current v0.9 | 11.1.4.2.2a | Recommendation | ECSS-E-ST-20-08_0091094 | 1 | Created | From the capacitance measurements at several bias voltages, the following parameters of the model of capacitance should be determined with respect to the cell junction voltage and temperatures: 1. C0 (capacitance at 0 V), 2. C1 (diffusion parameter), and 3. F (voltage barrier at measurement temperature),
ECSS-E-ST-20-08C Rev. 1 | ECSS - Current v0.9 | 11.1.4.2.2b | Recommendation | ECSS-E-ST-20-08_0091095 | 1 | Created | Provision 11.1.4.2.2a should be determined as follows: 1. Use the capacitance model based on the following expression: where - - T = measurement temperature - k = 1,38 ´ 10-23 J/K - q = 1,602 ´ 10-19 C NOTE For measurement in darkness and low currents, the cell voltage Vi and the junction voltage vi are the same (the error is 4 mV for a bias current of 200 mA and a cell serial resistance of 20 mW). 2. Minimize the relative error between the theoretical capacitance C(C0, F, C1, v) and the previously calculated capacitances (regression by least square method). NOTE As the Np impedance measurements are associated to the voltages the function to minimize is , which is the function of C0, F and C1.
ECSS-E-ST-20-08C Rev. 1 | ECSS - Current v0.9 | 11.2.2.1a | Recommendation | ECSS-E-ST-20-08_0091096 | 1 | Created | The time domain capacitance measurement test set-up, should comprise the following test equipment: 1. A continuous or pulsed solar simulator according to the requirements specified in clause 10. 2. A solar array capacity tester which supplies a synchronizable fast switch to perform a controlled short-circuit release at the open circuit condition of the qualification coupon or SCA under test. 3. A digital-analogue oscilloscope to capture the voltage-current transient during the short-circuit release at the open circuit condition. 4. A twisted harness of short length to reduce the parasitic inductance of the harness from the test specimen to the capacity tester.
ECSS-E-ST-20-08C Rev. 1 | ECSS - Current v0.9 | 11.2.2.1b | Recommendation | ECSS-E-ST-20-08_0091097 | 1 | Created | The voltage should be measured at the test specimen terminals.
ECSS-E-ST-20-08C Rev. 1 | ECSS - Current v0.9 | 11.2.2.1c | Recommendation | ECSS-E-ST-20-08_0091098 | 1 | Created | For qualification coupons with multiple strings, each particular string voltage should be measured not including the string blocking diode (see requirement 5.5.1.3.3f).
ECSS-E-ST-20-08C Rev. 1 | ECSS - Current v0.9 | 11.2.2.1d | Recommendation | ECSS-E-ST-20-08_0091099 | 1 | Created | External parallel capacitors to derive the capacitance of the qualification coupon or SCA should not be used because this parameter depends on the rate of change of the transient.
ECSS-E-ST-20-08C Rev. 1 | ECSS - Current v0.9 | 11.2.2.2a | Recommendation | ECSS-E-ST-20-08_0091100 | 1 | Created | The continuous or pulsed solar simulator should be calibrated according to the requirements specified in clause 10.2.
ECSS-E-ST-20-08C Rev. 1 | ECSS - Current v0.9 | 11.2.2.3a | Recommendation | ECSS-E-ST-20-08_0091101 | 1 | Created | The short-circuit release at the open circuit condition of the SCA or qualification coupon should be performed under the illumination conditions specified in clause 11.2.2.2 and at constant temperature.
ECSS-E-ST-20-08C Rev. 1 | ECSS - Current v0.9 | 11.2.2.3b | Recommendation | ECSS-E-ST-20-08_0091102 | 1 | Created | The voltage curve vs time and the current curve vs time of the test specimen should be recorded during the release.
ECSS-E-ST-20-08C Rev. 1 | ECSS - Current v0.9 | 11.2.2.4a | Recommendation | ECSS-E-ST-20-08_0091103 | 1 | Created | Since the voltage of the test specimen at the moment of the short-circuit release is difficult to measure (due to the high frequency oscillations created by the parasitic harness inductance), one of the following two methods should be used to determine the voltage: • mathematical analysis to find a curve without oscillation that fits the voltage curve measured; • calculation of the intersection of two voltage curves. NOTE Example of two voltage curves that can be used for this purpose are the first voltage curve at the test specimen terminals and the second voltage curve at the capacity tester terminal (+) and test specimen terminal (-).
ECSS-E-ST-20-08C Rev. 1 | ECSS - Current v0.9 | 11.2.2.4b | Recommendation | ECSS-E-ST-20-08_0091104 | 1 | Created | The voltage determined in requirement 11.2.2.4a should be used to calculate the capacitance according to the expression and conditions specified in clause 11.2.1.2.
ECSS-E-ST-20-08C Rev. 1 | ECSS - Current v0.9 | A.2.1<1>a | Requirement | ECSS-E-ST-20-08_0090878 | 1 | Unchanged | The SCD-PVA shall contain a description of the purpose, objective, content and the reasons prompting its preparation.
ECSS-E-ST-20-08C Rev. 1 | ECSS - Current v0.9 | A.2.1<2>a | Requirement | ECSS-E-ST-20-08_0090879 | 1 | Unchanged | The SCD-PVA shall list the applicable and reference documents to support the generation of the document.
ECSS-E-ST-20-08C Rev. 1 | ECSS - Current v0.9 | A.2.1<3>a | Requirement | ECSS-E-ST-20-08_0090880 | 1 | Unchanged | The SCD-PVA shall include any additional definition, abbreviation or symbol used.
ECSS-E-ST-20-08C Rev. 1 | ECSS - Current v0.9 | A.2.1<4>a | Requirement | ECSS-E-ST-20-08_0090881 | 1 | Unchanged | In conformance with clause 5.2, the SCD-PVA shall include the description and justification for any deviation in the in-process, acceptance and qualification tests.
ECSS-E-ST-20-08C Rev. 1 | ECSS - Current v0.9 | A.2.1<5>a | Requirement | ECSS-E-ST-20-08_0090882 | 1 | Unchanged | In conformance with clause 5.5.1.3.3, the SCD-PVA shall include the following: 1. In conformance with clause 5.5.1.3.3, the SCD-PVA shall include the front and rear side drawings of each qualification coupons with physical dimensions and including tolerances. 2. In conformance with clause 5.5.1.3.3, the SCD-PVA shall include the number of repaired cells to be included on each qualification coupon.
ECSS-E-ST-20-08C Rev. 1 | ECSS - Current v0.9 | A.2.1<6.1>a | Requirement | ECSS-E-ST-20-08_0090883 | 1 | Unchanged | The SCD-PVA shall state the maximum value of the mass of the coupon, in g, obtained from the mass measurement specified in clause 5.4.3.2.
ECSS-E-ST-20-08C Rev. 1 | ECSS - Current v0.9 | A.2.1<6.2>a | Requirement | ECSS-E-ST-20-08_0090884 | 1 | Unchanged | In conformance with clause 5.4.3.3, the SCD-PVA shall state: 1. The test voltage, in V. 2. The fluid to use. 3. The minimum value for the wet insulation, in MW. NOTE 1 The fluid used is normally ethyl or isopropyl. NOTE 2 A usual value for the wet insulation is 100 M
ECSS-E-ST-20-08C Rev. 1 | ECSS - Current v0.9 | A.2.1<6.3>a | Requirement | ECSS-E-ST-20-08_0090885 | 1 | Unchanged | In conformance with clause 5.4.3.4, the SCD-PVA shall state the minimum flatwise tensile strength, in N.
ECSS-E-ST-20-08C Rev. 1 | ECSS - Current v0.9 | A.2.1<6.4>a | Requirement | ECSS-E-ST-20-08_0090886 | 1 | Unchanged | In conformance with clause 5.4.3.5, the SCD-PVA shall state the visual inspection procedure.
ECSS-E-ST-20-08C Rev. 1 | ECSS - Current v0.9 | A.2.1<6.5>a | Requirement | ECSS-E-ST-20-08_0090887 | 1 | Unchanged | In conformance with clause 5.4.3.6, the SCD-PVA shall state the maximum value of the resistance, in W.
ECSS-E-ST-20-08C Rev. 1 | ECSS - Current v0.9 | A.2.1<7.1>a | Requirement | ECSS-E-ST-20-08_0090888 | 1 | Unchanged | In conformance with clause 5.5.1.3, the SCD-PVA shall state the following: 1. The following test conditions: (a) the number of cycles to perform; (b) the temperature limits, in °C. 2. For the acceptance criteria: (a) the maximum variation of IOP, in %,; (b) the minimum insulation, in MW.
ECSS-E-ST-20-08C Rev. 1 | ECSS - Current v0.9 | A.2.1<7.2>a | Requirement | ECSS-E-ST-20-08_0090889 | 1 | Unchanged | In conformance with clause 5.5.1.4, the SCD-PVA shall state: 1. The chemical contents (type and % in the mist) of the humid environment when there are specific requirements on the contents of the environment. 2. For the acceptance criteria: (a) the maximum variation of IOP, in %,; (b) the minimum insulation, in MW.
ECSS-E-ST-20-08C Rev. 1 | ECSS - Current v0.9 | A.2.1<7.3>a | Requirement | ECSS-E-ST-20-08_0090890 | 1 | Unchanged | In conformance with clause 5.5.1.6, the SCD-PVA shall state the test sequence, test definitions and requirements for the erosion of materials test.
ECSS-E-ST-20-08C Rev. 1 | ECSS - Current v0.9 | A.2.1<7.4>a | Requirement | ECSS-E-ST-20-08_0090891 | 1 | Unchanged | In conformance with clause 5.5.1.7, the SCD-PVA shall state the test sequence, test definitions and requirements for the EMC test.
ECSS-E-ST-20-08C Rev. 1 | ECSS - Current v0.9 | A.2.1<8.1>a | Requirement | ECSS-E-ST-20-08_0090892 | 1 | Unchanged | In conformance with clause 5.5.3.1, the SCD-PVA shall state the maximum add-on mass of the coupon, in g, obtained from a mass measurement.
ECSS-E-ST-20-08C Rev. 1 | ECSS - Current v0.9 | A.2.1<8.2>a | Requirement | ECSS-E-ST-20-08_0090893 | 1 | Unchanged | The SCD-PVA shall state: 1. The maximum number of cell cracks on the coupons (in conformance with requirement 5.5.3.2.8a.1). 2. The maximum number of gridlines that a cell crack can cross (in conformance with requirement 5.5.3.2.8a.2). 3. The inspection criteria for solar cells on substrates (in conformance with clause 5.5.3.2.5).
ECSS-E-ST-20-08C Rev. 1 | ECSS - Current v0.9 | A.2.1<8.3>a | Requirement | ECSS-E-ST-20-08_0090894 | 1 | Unchanged | For electrical continuity check, in conformance with clause 5.5.3.3.2, the SCD-PVA shall state the following conditions for checking the continuity of the strings: 1. current to be applied, in A, or voltage to be measured, in V. 2. specified illumination to performed the measurement.
ECSS-E-ST-20-08C Rev. 1 | ECSS - Current v0.9 | A.2.1<8.3>b | Requirement | ECSS-E-ST-20-08_0090895 | 1 | Unchanged | For insulation resistance, the SCD-PVA shall state the minimum insulation resistance, in MW, at a test voltage specified in V, for the configurations specified in clause 5.5.3.3.3.
ECSS-E-ST-20-08C Rev. 1 | ECSS - Current v0.9 | A.2.1<8.3>c | Requirement | ECSS-E-ST-20-08_0090896 | 1 | Unchanged | For grounding spot resistance, in conformance with clause 5.5.3.3.4, the SCD-PVA shall state: 1. The maximum value, in W, of the resistance of bleed resistor lead (+) to substrate (-). 2. The maximum value, in W, of the grounding spots (+) to substrate (-).
ECSS-E-ST-20-08C Rev. 1 | ECSS - Current v0.9 | A.2.1<8.3>d | Requirement | ECSS-E-ST-20-08_0090897 | 1 | Unchanged | For bleed resistor test, in conformance with clause 5.5.3.3.5, the SCD-PVA shall state the range of values, in kW, of the bleed resistor.
ECSS-E-ST-20-08C Rev. 1 | ECSS - Current v0.9 | A.2.1<8.3>e | Requirement | ECSS-E-ST-20-08_0090898 | 1 | Unchanged | For blocking diode test, in conformance with clause 5.5.3.3.6, the SCD-PVA shall state: 1. The IFORWARD in A, and the VREVERSE in V, of the blocking diode. 2. The values for VFORWARD, in V, and IREVERSE, in A, to be obtained from the test.
ECSS-E-ST-20-08C Rev. 1 | ECSS - Current v0.9 | A.2.1<8.3>f | Requirement | ECSS-E-ST-20-08_0090899 | 1 | Unchanged | For shunt diode, in conformance with clause 5.5.3.3.7, the SCD-PVA shall state: 1. The IFORWARD, in A, to be used, and the maximum drop of forward voltage, in V, per cell, to be obtained from the test. 2. The test method to be used. 3. The maximum temperature, specified in °C.
ECSS-E-ST-20-08C Rev. 1 | ECSS - Current v0.9 | A.2.1<8.3>g | Requirement | ECSS-E-ST-20-08_0090900 | 1 | Unchanged | For thermal sensor test, in conformance with clause 5.5.3.3.8, the SCD-PVA shall state: 1. The resistance of the thermal sensor as a function of the temperature. 2. The range of resistance to be obtained from the test, in W. NOTE A reference to a calibration table, included in the SCD, can be used.
ECSS-E-ST-20-08C Rev. 1 | ECSS - Current v0.9 | A.2.1<8.3>h | Requirement | ECSS-E-ST-20-08_0090901 | 1 | Unchanged | For resistance measurements, in conformance with clause 5.5.3.3.9, the SCD-PVA shall state the maximum value of the resistance, in W, between the (+)/(+) and (-)/(-) ends of the harness.
ECSS-E-ST-20-08C Rev. 1 | ECSS - Current v0.9 | A.2.1<8.4>a | Requirement | ECSS-E-ST-20-08_0090902 | 1 | Unchanged | In conformance with clause 5.5.3.4.2, the SCD-PVA shall state the following values, together with their inaccuracies, recalculated to 25 °C, for 1 S.C. (AM0) (as defined in clause 10), providing the test voltage VOP range (specified in V), and the temperature range (specified in °C): 1. the nominal value of the IOP,MIN, in A; 2. the nominal value of VP,MAX., in V; 3. the nominal value of VOC, in V; 4. the nominal value of IP,MAX, in A; 5. the nominal value of ISC, in A.
ECSS-E-ST-20-08C Rev. 1 | ECSS - Current v0.9 | A.2.1<8.5>a | Requirement | ECSS-E-ST-20-08_0090903 | 1 | Unchanged | In conformance with clause 5.5.3.5, the SCD-PVA shall state a procedure to measure the capacitance, including the test temperature (average operational temperature).
ECSS-E-ST-20-08C Rev. 1 | ECSS - Current v0.9 | A.2.1<8.6>a | Requirement | ECSS-E-ST-20-08_0090904 | 1 | Unchanged | In conformance with clause 5.5.3.6, the SCD-PVA shall state: the test conditions, as a combination of time and temperature.
ECSS-E-ST-20-08C Rev. 1 | ECSS - Current v0.9 | A.2.1<8.7>a | Requirement | ECSS-E-ST-20-08_0090905 | 1 | Unchanged | In conformance with clause 5.5.3.7, the SCD-PVA shall state: 1. The following test conditions for the tests specified in clause 5.5.3.7: (a) The number of cycles to perform. (b) The temperature limits, in °C. 2. For the acceptance criteria: (a) The maximum increment of IOP, in %. (b) The minimum insulation, in MW.
ECSS-E-ST-20-08C Rev. 1 | ECSS - Current v0.9 | A.2.1<8.8>a | Requirement | ECSS-E-ST-20-08_0090906 | 1 | Unchanged | In conformance with clause 5.5.3.8, the SCD-PVA shall state the maximum reflectance change, in %, for the following wavelength bands: 1. l £ 300 nm; 2. 300 nm < l < 900 nm; 3. 900 nm< l < 1 800 nm.
ECSS-E-ST-20-08C Rev. 1 | ECSS - Current v0.9 | A.2.1<8.9>a | Requirement | ECSS-E-ST-20-08_0090907 | 1 | Unchanged | In conformance with clause 5.5.3.9, the SCD-PVA shall state the acceptance criteria for the change in transmission due to contamination in the band of 280 nm < l < 2 500 nm.
ECSS-E-ST-20-08C Rev. 1 | ECSS - Current v0.9 | A.2.1<8.10>a | Requirement | ECSS-E-ST-20-08_0090908 | 1 | Unchanged | In conformance with clause 5.5.3.9, the SCD-PVA shall state the acceptance criteria, for the integrity of: 1. busbars, 2. wire collection strips, and 3. diode boards.
ECSS-E-ST-20-08C Rev. 1 | ECSS - Current v0.9 | A.2.1<8.11>a | Requirement | ECSS-E-ST-20-08_0090909 | 1 | Unchanged | In conformance with clause 5.5.3.10, the SCD-PVA shall state: 1. The test method, either airscan, or C-scan, or destructive test, for the integrity of the skin to honeycomb. 2. The acceptance criteria.
ECSS-E-ST-20-08C Rev. 1 | ECSS - Current v0.9 | A.2.1<8.12>a | Requirement | ECSS-E-ST-20-08_0090910 | 1 | Unchanged | In conformance with clause 5.5.3.11, the SCD-PVA shall state the maximum acceptable degradation, as follows: 1. The maximum increment for IOP, in %. 2. The minimum insulation, in MW .
ECSS-E-ST-20-08C Rev. 1 | ECSS - Current v0.9 | B.2.1<1>a | Requirement | ECSS-E-ST-20-08_0090911 | 1 | Unchanged | The SCD-SCA shall contain a description of the purpose, objective, content and the reason prompting its preparation.
ECSS-E-ST-20-08C Rev. 1 | ECSS - Current v0.9 | B.2.1<2>a | Requirement | ECSS-E-ST-20-08_0090912 | 1 | Unchanged | The SCD-SCA shall list the applicable and reference documents to support the generation of the document.
ECSS-E-ST-20-08C Rev. 1 | ECSS - Current v0.9 | B.2.1<3>a | Requirement | ECSS-E-ST-20-08_0090913 | 1 | Unchanged | The SCD-SCA shall include any additional definition, abbreviation or symbol used.
ECSS-E-ST-20-08C Rev. 1 | ECSS - Current v0.9 | B.2.1<4>a | Requirement | ECSS-E-ST-20-08_0090914 | 1 | Unchanged | In conformance with clause 6.1.2, the SCD-SCA shall include the justification for any deviation in the in-process, acceptance and qualification tests.
ECSS-E-ST-20-08C Rev. 1 | ECSS - Current v0.9 | B.2.1<5>a | Requirement | ECSS-E-ST-20-08_0090915 | 1 | Unchanged | The SCD-SCA shall include the following solar cell characteristics: 1. For silicon solar cells: (a) growth technique, base resistivity, and thickness. (b) for ARC: materials (c) for metal contact materials and thickness 2. For GaAs single or multi-junction solar cells: (a) for the substrate: type of material and thickness; (b) for each sub-cell: materials,. (c) for ARC: materials (d) for metal contact materials and thickness 3. For interconnects: (a) materials and dimensions, all metal layers and their thickness. (b) joining technique, additional materials (if any) and reference to the procedure 4. For coverglass: material, thickness, ARC, and conductive coating. 5. For coverglass adhesive, material and outgassing rates and reference to the procedure for process details and cementing conditions. NOTE See ECSS-Q-ST-70-02.
ECSS-E-ST-20-08C Rev. 1 | ECSS - Current v0.9 | B.2.1<6.1>a | Requirement | ECSS-E-ST-20-08_0090916 | 1 | Unchanged | In conformance with clause 6.4.3.2, the SCD-SCA shall include: 1. A figure, showing the physical dimensions of the solar cell assembly, including both, the nominal values and tolerances. 2. The average weight (per lot) of solar cell assemblies including the interconnector, in grams.
ECSS-E-ST-20-08C Rev. 1 | ECSS - Current v0.9 | B.2.1<6.2>a | Requirement | ECSS-E-ST-20-08_0090917 | 1 | Unchanged | In conformance with clause 6.4.3.3, the SCD-SCA shall include, the information shown in Table B-1, extended if there are several operational voltages at a solar cell temperature of 25 °C, under illumination of 1 S.C (AM0).
ECSS-E-ST-20-08C Rev. 1 | ECSS - Current v0.9 | B.2.1<6.3>a | Requirement | ECSS-E-ST-20-08_0090918 | 1 | Unchanged | In conformance with clause 6.4.3.4, the SCD-SCA shall include the six equidistant solar cell temperatures to which the test is performed.
ECSS-E-ST-20-08C Rev. 1 | ECSS - Current v0.9 | B.2.1<6.4>a | Requirement | ECSS-E-ST-20-08_0090919 | 1 | Unchanged | In conformance with clause 6.4.3.5, the SCD-SCA shall include for multi-junction GaAs solar cells, the number of narrow band interference filters and their wavelength.
ECSS-E-ST-20-08C Rev. 1 | ECSS - Current v0.9 | B.2.1<6.5>a | Requirement | ECSS-E-ST-20-08_0090920 | 1 | Unchanged | In conformance with clause 6.4.3.6, the SCD-SCA shall include the following: 1. The maximum value of the solar absorptance as a percentage of SCAs with tolerances. 2. The maximum value of normal emittance as a percentage (%) of SCAs with tolerances.
ECSS-E-ST-20-08C Rev. 1 | ECSS - Current v0.9 | B.2.1<6.6>a | Requirement | ECSS-E-ST-20-08_0090921 | 1 | Unchanged | In conformance with clause 6.4.3.7, the SCD-SCA shall include the number of cycles to be performed and their extreme temperatures, to simulate the number of eclipses occurring during one year in orbit for LEO missions, and 1000 thermal cycles for GEO missions, or the complete lifetime cycling for interplanetary or other mission types.
ECSS-E-ST-20-08C Rev. 1 | ECSS - Current v0.9 | B.2.1<6.7>a | Requirement | ECSS-E-ST-20-08_0090922 | 1 | Unchanged | In conformance with clause 6.4.3.8, the SCD-SCA shall include the chemical contents (type and % in the mist) to be added to the humid environment, when there are specific requirements on the contents of the environment.
ECSS-E-ST-20-08C Rev. 1 | ECSS - Current v0.9 | B.2.1<6.8>a | Requirement | ECSS-E-ST-20-08_0090923 | 1 | Unchanged | In case of coverglass with conductive coating, in conformance with clause 6.4.3.9, the SCD-SCA shall specify which of the two standards ISO 9211-4 or ECSS Q-ST-70-13 shall be applied
ECSS-E-ST-20-08C Rev. 1 | ECSS - Current v0.9 | B.2.1<6.9>a | Requirement | ECSS-E-ST-20-08_0090924 | 1 | Unchanged | In conformance with clause 6.4.3.10 the SCD-SCA shall include: 1. the value of the pull speed, in mm/min; 2. the pull direction 3. the value of the separation pull strength of interconnectors, in N.
ECSS-E-ST-20-08C Rev. 1 | ECSS - Current v0.9 | B.2.1<6.10>a | Requirement | ECSS-E-ST-20-08_0090925 | 1 | Unchanged | In conformance with clause 6.4.3.11, the SCD-SCA shall include: 1. for mission specific qualification, the expected dose for the envisaged application, Fp, at 1MeV, in e- cm2; 2. the electron irradiation at transfer orbit dose at 1MeV, in e- cm2, when specified by the mission requirements.
ECSS-E-ST-20-08C Rev. 1 | ECSS - Current v0.9 | B.2.1<6.11>a | Requirement | ECSS-E-ST-20-08_0090926 | 1 | Unchanged | In conformance with clause 6.4.3.13, the SCD-SCA shall describe: 1. The method to perform the surface conductivity test that shall be between the contact dots or an alternative one to be specified here n the SCD-SCA. 2. The minimum value, in W, and the maximum variation after any test, in W, of the cover conductivity before and after qualification tests of SCA of subgroup D (in conformance with Table 6-1).
ECSS-E-ST-20-08C Rev. 1 | ECSS - Current v0.9 | B.2.1<6.12>a | Requirement | ECSS-E-ST-20-08_0090927 | 1 | Unchanged | In conformance with clause 6.4.3.14 (it is applicable only for SCAs without protection diode or with a protection diode electrically isolated form the cell).the SCD-SCA shall include: 1. The reverse I/V characteristics measured under illumination of 1 S.C.; 2. The following measurement parameters shall be clearly stated in the SCD-SCA (a) power supply limitation (b) temperature (c) hold time (d) maximum reverse bias voltage 3. The pass-fail criteria (a) the maximum change in the value of reverse current DI, in mA from the initial value of the same parameter when measured as delivered. Pass fail criteria shall be specified in the SCD-SCA. (b) the maximum absolute value of the reverse current, in mA.
ECSS-E-ST-20-08C Rev. 1 | ECSS - Current v0.9 | B.2.1<6.13>a | Requirement | ECSS-E-ST-20-08_0090928 | 1 | Unchanged | In conformance with clause 6.4.3.15, the SCD-SCA shall include the following: 1. The operational test temperature, in °C. 2. The EOL UV loss factor.
ECSS-E-ST-20-08C Rev. 1 | ECSS - Current v0.9 | B.2.1<6.14>a | Requirement | ECSS-E-ST-20-08_0090929 | 1 | Unchanged | In conformance with clause 6.4.3.16, the SCD-SCA shall include the test temperature, in °C and the capacitance test method as specified either in clause 11.1 or 11.2 of this Standard.
ECSS-E-ST-20-08C Rev. 1 | ECSS - Current v0.9 | B.2.1<6.15>a | Requirement | ECSS-E-ST-20-08_0090930 | 1 | Unchanged | In conformance with clause 6.4.3.17, the SCD-SCA shall include the minimum flatness, as a maximum deviation given in mm.
ECSS-E-ST-20-08C Rev. 1 | ECSS - Current v0.9 | C.2.1<1>a | Requirement | ECSS-E-ST-20-08_0090931 | 1 | Unchanged | The SCD-BSC shall contain a description of the purpose, objective, content and the reason prompting its preparation.
ECSS-E-ST-20-08C Rev. 1 | ECSS - Current v0.9 | C.2.1<2>a | Requirement | ECSS-E-ST-20-08_0090932 | 1 | Unchanged | The SCD-BSC shall list the applicable and reference documents to support the generation of the document.
ECSS-E-ST-20-08C Rev. 1 | ECSS - Current v0.9 | C.2.1<3>a | Requirement | ECSS-E-ST-20-08_0090933 | 1 | Unchanged | The SCD-BSC shall include any additional definition, abbreviation or symbol used.
ECSS-E-ST-20-08C Rev. 1 | ECSS - Current v0.9 | C.2.1<4>a | Requirement | ECSS-E-ST-20-08_0090934 | 1 | Unchanged | In conformance with requirement 7.1.1.2c, the SCD-BSC shall include the justification for any deviation in the in-process, acceptance and qualification tests.
ECSS-E-ST-20-08C Rev. 1 | ECSS - Current v0.9 | C.2.1<5>a | Requirement | ECSS-E-ST-20-08_0090935 | 1 | Unchanged | The SCD-BSC shall include: 1. Reference to the procurement specification of the supplier. 2. For silicon solar cells, the following characteristics of the cells: (a) growth technique; (b) doping element; (c) orientation; (d) main breakage direction; (e) base resistivity; (f) thickness; (g) for ARC: materials; (h) for metal contact materials and thickness. 3. For single and multi-junction III-V solar cells, the following characteristics of the cells: (a) substrate material, orientation and thickness; (b) doping element of the substrate; (c) substrate resistivity; (d) for each sub-cell: materials, (e) for ARC: materials; (f) for metal contact materials and thickness.
ECSS-E-ST-20-08C Rev. 1 | ECSS - Current v0.9 | C.2.1<6.1>a | Requirement | ECSS-E-ST-20-08_0090936 | 1 | Unchanged | In conformance with clause 7.5.1.5.4, the SCD-BSC shall list the maximum visible semiconductor length at the corners, in mm.
ECSS-E-ST-20-08C Rev. 1 | ECSS - Current v0.9 | C.2.1<6.2>a | Requirement | ECSS-E-ST-20-08_0090937 | 1 | Unchanged | In conformance with clause 7.5.2, the SCD-BSC shall include: 1. The dimensions shown in Figure C-1 to Figure C-3 including tolerances. 2. The measurement method used to perform the test. 3. The interval of the thickness of the silicon layer, in mm, for silicon solar cells. 4. The interval of the thickness of the substrate with epi-layers, in mm, for III-IV cells. 5. The maximum weight, in mg, of the average shipment lot.
ECSS-E-ST-20-08C Rev. 1 | ECSS - Current v0.9 | C.2.1<6.3>a | Requirement | ECSS-E-ST-20-08_0090938 | 1 | Unchanged | In conformance with clause 7.5.10, the SCD-BSC shall include: 1. The equipment to measure the contact thickness; 2. The maximum and minimum values of the contact thickness in mm.
ECSS-E-ST-20-08C Rev. 1 | ECSS - Current v0.9 | C.2.1<6.4>a | Requirement | ECSS-E-ST-20-08_0090939 | 1 | Unchanged | In conformance with clause 7.5.11, the SCD-BSC shall include the maximum value of the surface finish (Rz) in mm.
ECSS-E-ST-20-08C Rev. 1 | ECSS - Current v0.9 | C.2.1<6.5>a | Requirement | ECSS-E-ST-20-08_0090940 | 1 | Unchanged | In conformance with clause 7.3.2.2.2, the SCD-BSC shall include the following test conditions: 1. the Vtest, in mV; 2. the temperature, in °C; 3. the cells used as reference and their traceability to primary standards.
ECSS-E-ST-20-08C Rev. 1 | ECSS - Current v0.9 | C.2.1<6.5>b | Requirement | ECSS-E-ST-20-08_0090941 | 1 | Unchanged | In conformance with clause 7.3.2.2.3 for the pass-fail criteria, the following requirements shall be included: 1. the minimum value for Itest, in mA; 2. the average value for Itest, in mA;
ECSS-E-ST-20-08C Rev. 1 | ECSS - Current v0.9 | C.2.1<6.5>c | Requirement | ECSS-E-ST-20-08_0090942 | 1 | Unchanged | In conformance with clause 7.3.2.2.4 the SCD-BSC shall include the intervals in mA for electrical grading
ECSS-E-ST-20-08C Rev. 1 | ECSS - Current v0.9 | C.2.1<6.6>a | Requirement | ECSS-E-ST-20-08_0090943 | 1 | Unchanged | In conformance with clause 7.5.6.2, the SCD-BSC shall include the interval of reflectance for silicon BSR cells, at 1,5 mm, as a percentage (%).
ECSS-E-ST-20-08C Rev. 1 | ECSS - Current v0.9 | C.2.1<6.7>a | Requirement | ECSS-E-ST-20-08_0090944 | 1 | Unchanged | In conformance with clause 7.5.7.2.2, the SCD-BSC shall include the chemical contents (type and % in the mist) to be added to the humid environment when there are specific requirements on the contents of the environment.
ECSS-E-ST-20-08C Rev. 1 | ECSS - Current v0.9 | C.2.1<6.8>a | Requirement | ECSS-E-ST-20-08_0090945 | 1 | Unchanged | In conformance with clause 7.5.12, the SCD-BSC shall include: 1. the interconnection technique parameter; 2. the material and dimension of the interconnectors; 3. the value of the pull speed in mm/min; 4. the value of the ultimate pull strength in N; 5. the pull direction (0°, 45° or 90°).
ECSS-E-ST-20-08C Rev. 1 | ECSS - Current v0.9 | C.2.1<6.9>a | Requirement | ECSS-E-ST-20-08_0090946 | 1 | Unchanged | In conformance with clause 9.4.5.2, the SCD-BSC shall include for cells with protection diode electrically isolated from the cell: 1. For the test specified in requirement 9.4.5.2.2: (a) the temperature, (b) the forward current, (c) the reverse voltage. 2. The pass-fail criteria for the test specified in clause 9.4.5.2.3: (a) the maximum absolute value of the forward voltage in V; (b) the reverse current in mA.
ECSS-E-ST-20-08C Rev. 1 | ECSS - Current v0.9 | C.2.1<6.10>a | Requirement | ECSS-E-ST-20-08_0090947 | 1 | Unchanged | In conformance with clause 7.5.6.3, the SCD-BSC shall include: 1. the agent used to simulate the properties of the adhesive; 2. the coverglass used for the test; 3. for the test conditions, the temperature, in °C; 4. for the pass-fail criteria, the maximum ISC, in %.
ECSS-E-ST-20-08C Rev. 1 | ECSS - Current v0.9 | C.2.1<7.1>a | Requirement | ECSS-E-ST-20-08_0090948 | 1 | Unchanged | The SCD-BSC shall include the same provisions as in the visual inspection for the acceptance tests (in conformance with clause C.2.1<6.1>).
ECSS-E-ST-20-08C Rev. 1 | ECSS - Current v0.9 | C.2.1<7.2>a | Requirement | ECSS-E-ST-20-08_0090949 | 1 | Unchanged | The SCD-BSC shall include the same provisions as in the dimensions and weight for the acceptance tests (in conformance with clause C.2.1<6.2>).
ECSS-E-ST-20-08C Rev. 1 | ECSS - Current v0.9 | C.2.1<7.3>a | Requirement | ECSS-E-ST-20-08_0090950 | 1 | Unchanged | In conformance with clause 7.5.3.2, the SCD-BSC shall include the pass-fail values shown in Table C-1, for 1. the individual solar cells, and 2. the minimum average.
ECSS-E-ST-20-08C Rev. 1 | ECSS - Current v0.9 | C.2.1<7.4>a | Requirement | ECSS-E-ST-20-08_0090951 | 1 | Unchanged | If the method using narrow band interference filters the SCD-BSC shall include (in conformance with requirement 7.5.5.2b.1(c) for multi-junction GaAs solar cells the number of narrow band interference filters and their wavelength.
ECSS-E-ST-20-08C Rev. 1 | ECSS - Current v0.9 | C.2.1<7.5>a | Requirement | ECSS-E-ST-20-08_0090952 | 1 | Unchanged | Hemispherical reflectance 1. The SCD-BSC shall include the same provisions as in the hemispherical reflectance for acceptance tests (in conformance with clause C.2.1<6.6>).
ECSS-E-ST-20-08C Rev. 1 | ECSS - Current v0.9 | C.2.1<7.5>b | Requirement | ECSS-E-ST-20-08_0090953 | 1 | Unchanged | Coverglass gain-loss 1. The SCD-BSC shall include the same provisions as in the coverglass gain-loss for acceptance tests (in conformance with clause C.2.1<6.10>).
ECSS-E-ST-20-08C Rev. 1 | ECSS - Current v0.9 | C.2.1<7.6>a | Requirement | ECSS-E-ST-20-08_0090954 | 1 | Unchanged | The SCD-BSC shall include the same provisions as in the humidity and temperature for acceptance tests (in conformance with clause C.2.1<6.7>.).
ECSS-E-ST-20-08C Rev. 1 | ECSS - Current v0.9 | C.2.1<7.7>a | Requirement | ECSS-E-ST-20-08_0090955 | 1 | Unchanged | In conformance with clause 7.5.9, the SCD-BSC shall include 1. the equipment to measure the contact thickness; 2. the requirements of the interconnection process to uniformity of the contact. NOTE Example: maximum and minimum values of the contact thickness in mm.
ECSS-E-ST-20-08C Rev. 1 | ECSS - Current v0.9 | C.2.1<7.8>a | Requirement | ECSS-E-ST-20-08_0090956 | 1 | Unchanged | The SCD-BSC shall include the same provisions as in the surface finish for acceptance tests (in conformance with clause C.2.1<6.4>).
ECSS-E-ST-20-08C Rev. 1 | ECSS - Current v0.9 | C.2.1<7.9>a | Requirement | ECSS-E-ST-20-08_0090957 | 1 | Unchanged | The SCD-BSC shall include the same provisions as in the pull test for acceptance tests (in conformance with clause C.2.1<6.8>).
ECSS-E-ST-20-08C Rev. 1 | ECSS - Current v0.9 | C.2.1<7.10>a | Requirement | ECSS-E-ST-20-08_0090958 | 1 | Unchanged | In conformance with clause 7.5.13.2, the SCD-BSC shall include: 1. For general characterization of solar cells, the dosages at 1 MeV, in e- cm-2. 2. For mission specific qualification, the expected dose for the envisaged application, Fp, at 1MeV, in e- cm-2. 3. The electron irradiation at transfer orbit dose at 1MeV, in e- cm-2, when specified by the mission requirements.
ECSS-E-ST-20-08C Rev. 1 | ECSS - Current v0.9 | C.2.1<7.11>a | Requirement | ECSS-E-ST-20-08_0090959 | 1 | Unchanged | In conformance with clause 7.5.14.2, the SCD-BSC shall include: 1. The two energies to which cells of subgroup P are irradiated (X1 and X2 in MeV); 2. For each of the two energies defined in C.2.1<7.11> a.1, the flux in p+ cm-2 s-2.
ECSS-E-ST-20-08C Rev. 1 | ECSS - Current v0.9 | C.2.1<7.12>a | Requirement | ECSS-E-ST-20-08_0090960 | 1 | Unchanged | In conformance with clause 7.5.16.2, the SCD-BSC shall include 1. the parameters of reverse IV characteristics measurement, such as test temperature in °C, hold time in s, current limitation in mA and maximum reverse bias in V 2. the pass/fail criteria NOTE Example: maximum allowed difference in Iop before and after test.
ECSS-E-ST-20-08C Rev. 1 | ECSS - Current v0.9 | C.2.1<7.13>a | Requirement | ECSS-E-ST-20-08_0090961 | 2 | Informative Change | In conformance with clause 9.6, the SCD-BSC shall include for cells with integral protection diode electrically isolated from the cell: 1. for burn in (in conformance with clause 9.6.5): the junction temperature of the diode at which burn in is to be performed 2. for diode characterization the same provisions as in the diode characterization for the acceptance tests (in conformance with clause C.2.1<6.9>) 3. for ESD (in conformance with clause 9.6.16.3): the pass fail criteria 4. for switching test (in conformance with requirement 9.6.17.2f): the test conditions and pass fail criteria for level 1 and 2 5. for life test (in conformance with requirement 9.6.18.2e): the total number of reverse bias and forward bias test steps, and the IREV, IFW and VFW .
ECSS-E-ST-20-08C Rev. 1 | ECSS - Current v0.9 | C.2.1<7.14>a | Requirement | ECSS-E-ST-20-08_0090962 | 1 | Unchanged | In conformance with clause 7.5.17, the SCD-BSC shall include the number of thermal cycles to be performed before pull test on subgroup A and after humidity and temperature test in subgroup O, and their extreme temperatures.
ECSS-E-ST-20-08C Rev. 1 | ECSS - Current v0.9 | C.2.1<7.15>a | Requirement | ECSS-E-ST-20-08_0090963 | 1 | Unchanged | In conformance with clause 7.5.18, the SCD-BSC shall include: 1. The deviation of total energy in the spectral region of 0,8 mm to 1,1 mm as a percentage, using a non-infrared rich solar simulator. 2. The maximum delta in Voc of the cell under both solar simulator conditions (1 S.C. (AM0) and non-infrared rich).
ECSS-E-ST-20-08C Rev. 1 | ECSS - Current v0.9 | C.2.1<7.16>a | Requirement | ECSS-E-ST-20-08_0090964 | 1 | Unchanged | In conformance with clause 7.5.19, the SCD-BSC shall include: 1. The measurement method used to determine the flatness. 2. The minimum flatness, as the maximum value of deflection, in mm.
ECSS-E-ST-20-08C Rev. 1 | ECSS - Current v0.9 | D.2.1<1>a | Requirement | ECSS-E-ST-20-08_0090965 | 1 | Unchanged | The SCD-CVG shall contain a description of the purpose, objective, content and the reason prompting its preparation.
ECSS-E-ST-20-08C Rev. 1 | ECSS - Current v0.9 | D.2.1<2>a | Requirement | ECSS-E-ST-20-08_0090966 | 1 | Unchanged | The SCD-CVG shall list the applicable and reference documents to support the generation of the document.
ECSS-E-ST-20-08C Rev. 1 | ECSS - Current v0.9 | D.2.1<3>a | Requirement | ECSS-E-ST-20-08_0090967 | 1 | Unchanged | The SCD-CVG shall include any additional definition, abbreviation or symbol used.
ECSS-E-ST-20-08C Rev. 1 | ECSS - Current v0.9 | D.2.1<4>a | Requirement | ECSS-E-ST-20-08_0090968 | 1 | Unchanged | In conformance with requirement 8.3.1.2., the SCD-CVG shall include the justification for any deviation in the in-process, acceptance and qualification tests.
ECSS-E-ST-20-08C Rev. 1 | ECSS - Current v0.9 | D.2.1<5>a | Requirement | ECSS-E-ST-20-08_0090969 | 1 | Unchanged | The SCD-CVG shall include the following coverglass materials characteristics: 1. Coverglass base material, including doping elements and percentage (%). 2. Front surface coatings (including conductive coatings). 3. Rear surface coatings.
ECSS-E-ST-20-08C Rev. 1 | ECSS - Current v0.9 | D.2.1<6>a | Requirement | ECSS-E-ST-20-08_0090970 | 1 | Unchanged | In conformance with clause 8.3.3, the SCD-CVG shall include a figure defining the coating orientation method for coverglass front surface coating identification. NOTE This figure can be the same as the one mentioned in clause D.2.1<8.4>.
ECSS-E-ST-20-08C Rev. 1 | ECSS - Current v0.9 | D.2.1<7.1>a | Requirement | ECSS-E-ST-20-08_0090971 | 1 | Unchanged | In conformance with requirement 8.5.1b, the SCD-CVG shall include the sample size for acceptance.
ECSS-E-ST-20-08C Rev. 1 | ECSS - Current v0.9 | D.2.1<7.2>a | Requirement | ECSS-E-ST-20-08_0090972 | 1 | Unchanged | The SCD-CVG shall include the same provisions as for the transmission into air for qualification tests (in conformance with clause D.2.1<8.3>).
ECSS-E-ST-20-08C Rev. 1 | ECSS - Current v0.9 | D.2.1<7.3>a | Requirement | ECSS-E-ST-20-08_0090973 | 1 | Unchanged | The SCD-CVG shall include the same provisions as for the mechanical properties for the qualification tests (in conformance with D.2.1<8.5> a1, 2 and 3).
ECSS-E-ST-20-08C Rev. 1 | ECSS - Current v0.9 | D.2.1<7.4>a | Requirement | ECSS-E-ST-20-08_0090974 | 1 | Unchanged | The SCD-CVG shall include the same provisions as for the visual inspection for qualification tests (in conformance with clause D.2.1<8.1>).
ECSS-E-ST-20-08C Rev. 1 | ECSS - Current v0.9 | D.2.1<7.5>a | Requirement | ECSS-E-ST-20-08_0090975 | 1 | Unchanged | In conformance with clause 8.7.11.2, the SCD-CVG shall state the chemical contents (type and percentage (%) in the mist) of the humid environment when there are specific requirements on the contents of the environment.
ECSS-E-ST-20-08C Rev. 1 | ECSS - Current v0.9 | D.2.1<7.6>a | Requirement | ECSS-E-ST-20-08_0090976 | 1 | Unchanged | The SCD-CVG shall include the same provisions as for the thermal cycling for qualification tests (in conformance with clause D.2.1<8>).
ECSS-E-ST-20-08C Rev. 1 | ECSS - Current v0.9 | D.2.1<8.1>a | Requirement | ECSS-E-ST-20-08_0090977 | 1 | Unchanged | In conformance with clause 8.6.2.2, the SCD-CVG shall include the number of the first production batches from which the coverglass qualification set is obtained.
ECSS-E-ST-20-08C Rev. 1 | ECSS - Current v0.9 | D.2.1<8.2>a | Requirement | ECSS-E-ST-20-08_0090978 | 1 | Unchanged | In conformance with clause 8.7.1.2, the SCD-CVG shall include: 1. The maximum dimensions, in mm, of scratches and digs. 2. The maximum number of corner chips per coverglass.
ECSS-E-ST-20-08C Rev. 1 | ECSS - Current v0.9 | D.2.1<8.3>a | Requirement | ECSS-E-ST-20-08_0090979 | 1 | Unchanged | Before the test the SCD-CVG shall include the transmission values shown in Table D-1.
ECSS-E-ST-20-08C Rev. 1 | ECSS - Current v0.9 | D.2.1<8.3>b | Requirement | ECSS-E-ST-20-08_0090980 | 1 | Unchanged | After the test the SCD-CVG shall include the transmission values shown in Table D-2.
ECSS-E-ST-20-08C Rev. 1 | ECSS - Current v0.9 | D.2.1<8.4>a | Requirement | ECSS-E-ST-20-08_0090981 | 1 | Unchanged | In conformance with clause 8.7.3, the SCD-CVG shall include a figure showing the nominal values and tolerances for the following electro-optical properties: 1. bulk resistivity and surface resistivity; 2. refractive index.
ECSS-E-ST-20-08C Rev. 1 | ECSS - Current v0.9 | D.2.1<8.5>a | Requirement | ECSS-E-ST-20-08_0090982 | 1 | Unchanged | In conformance with clause 8.7.4, the SCD-CVG shall include a figure showing the nominal values and tolerances of the following mechanical properties: 1. dimensions (A: length, B: width); 2. weight (average per shipping lot); 3. density 4. thickness; 5. edge parallelism; 6. perpendicularity of sides. NOTE This figure can be the same as in clause D.2.1<8.4>.
ECSS-E-ST-20-08C Rev. 1 | ECSS - Current v0.9 | D.2.1<8.6>a | Requirement | ECSS-E-ST-20-08_0090983 | 1 | Unchanged | In conformance with clause 8.7.5, the SCD-CVG shall include a figure showing the nominal values and tolerances of the following reflectance properties: 1. reflectance (including wavelength); 2. reflectance cut-on; 3. reflectance cut-off; 4. reflectance bandwidth. NOTE This figure can be the same as in clause D.2.1<8.4>.
ECSS-E-ST-20-08C Rev. 1 | ECSS - Current v0.9 | D.2.1<8.7>a | Requirement | ECSS-E-ST-20-08_0090984 | 1 | Unchanged | In conformance with clause 8.7.6, the SCD-CVG shall include the minimum value of the normal emittance, as a percentage (%) and the equipment used to measure the normal emittance.
ECSS-E-ST-20-08C Rev. 1 | ECSS - Current v0.9 | D.2.1<8.8>a | Requirement | ECSS-E-ST-20-08_0090985 | 1 | Unchanged | In conformance with clause 8.7.7, the SCD-CVG shall include the minimum value of the surface resistivity, in W/cm2, and the equipment used to measure the resistivity.
ECSS-E-ST-20-08C Rev. 1 | ECSS - Current v0.9 | D.2.1<8.9>a | Requirement | ECSS-E-ST-20-08_0090986 | 1 | Unchanged | In conformance with clause 8.7.8, the SCD-CVG shall include: 1. The minimum value of the flatness or bow, as a maximum deviation, in mm. 2. The maximum value of coverglass displacement, from an optically flat surface over a specified distance in mm, for localized flatness deformations, in mm.
ECSS-E-ST-20-08C Rev. 1 | ECSS - Current v0.9 | D.2.1<8.10>a | Requirement | ECSS-E-ST-20-08_0090987 | 1 | Unchanged | In conformance with clause 8.7.9, the SCD-CVG shall include: 1. The values as shown in Table D-1. 2. The Fresnel’s equation used for the correction of the transmission for reflectance losses including all parameters.
ECSS-E-ST-20-08C Rev. 1 | ECSS - Current v0.9 | D.2.1<8.11>a | Requirement | ECSS-E-ST-20-08_0090988 | 1 | Unchanged | In conformance with clause 8.7.11.1, the SCD-CVG shall state the chemical contents (type and percentage (%) in the mist) of the humid environment when there are specific requirements on the contents of the environment.
ECSS-E-ST-20-08C Rev. 1 | ECSS - Current v0.9 | D.2.1<8.12>a | Requirement | ECSS-E-ST-20-08_0090989 | 1 | Unchanged | In conformance with clause 8.7.13.2, the SCD-CVG shall state the value of the nominal dose of the electron irradiation, in e- cm-2, and maximum rate, in e- cm-2 s-1.
ECSS-E-ST-20-08C Rev. 1 | ECSS - Current v0.9 | D.2.1<8.13>a | Requirement | ECSS-E-ST-20-08_0090990 | 1 | Unchanged | In conformance with clause 8.7.14.2, the SCD-CVG shall state the value of the high and low energy dose of the proton irradiation in p+ cm-2 and maximum flux, in p+ cm-2 s-1.
ECSS-E-ST-20-08C Rev. 1 | ECSS - Current v0.9 | D.2.1<8.14>a | Requirement | ECSS-E-ST-20-08_0090991 | 1 | Unchanged | In conformance with clause 8.7.15, the SCD-CVG shall state the method to be used to test for the breaking strength and the limits of the breaking strength, in N.
ECSS-E-ST-20-08C Rev. 1 | ECSS - Current v0.9 | D.2.1<8.15>a | Requirement | ECSS-E-ST-20-08_0090992 | 1 | Unchanged | In conformance with clause 8.7.16, the SCD-CVG shall state the number of thermal cycles to be performed before contact adhesion and their extreme temperatures.
ECSS-E-ST-20-08C Rev. 1 | ECSS - Current v0.9 | E.2.1<1>a | Requirement | ECSS-E-ST-20-08_0090993 | 1 | Unchanged | The SCD-EPD shall contain a description of the purpose, objective, content and the reason prompting its preparation.
ECSS-E-ST-20-08C Rev. 1 | ECSS - Current v0.9 | E.2.1<2>a | Requirement | ECSS-E-ST-20-08_0090994 | 1 | Unchanged | The SCD-EPD shall list the applicable and reference documents to support the generation of the document.
ECSS-E-ST-20-08C Rev. 1 | ECSS - Current v0.9 | E.2.1<3>a | Requirement | ECSS-E-ST-20-08_0090995 | 1 | Unchanged | The SCD-EPD shall include any additional definition, abbreviation or symbol used.
ECSS-E-ST-20-08C Rev. 1 | ECSS - Current v0.9 | E.2.1<4>a | Requirement | ECSS-E-ST-20-08_0090996 | 1 | Unchanged | In conformance with requirement 9.2.1.2.2d, the SCD-EPD shall include the justification for any deviation in the in-process, acceptance and qualification tests.
ECSS-E-ST-20-08C Rev. 1 | ECSS - Current v0.9 | E.2.1<5>a | Requirement | ECSS-E-ST-20-08_0090997 | 1 | Unchanged | The SCD-EPD shall include: 1. Reference to the procurement specification of the supplier. 2. The following characteristics of the external protection diodes: (a) growth technique; (b) doping element; (c) orientation; (d) main breakage direction; (e) base resistivity; (f) thickness.
ECSS-E-ST-20-08C Rev. 1 | ECSS - Current v0.9 | E.2.1<6>a | Requirement | ECSS-E-ST-20-08_0090998 | 1 | Unchanged | In conformance with 9.4.1.e, the SCD-EPD shall include the sample size.
ECSS-E-ST-20-08C Rev. 1 | ECSS - Current v0.9 | E.2.1<6>b | Requirement | ECSS-E-ST-20-08_0090999 | 1 | Unchanged | For dimensions and weigh, in conformance with clause 9.6.3, the SCD-EPD shall include: 1. The lateral dimensions and thickness, including tolerances. 2. The contact dimensions, including tolerances. 3. The maximum weight, in mg.
ECSS-E-ST-20-08C Rev. 1 | ECSS - Current v0.9 | E.2.1<6>c | Requirement | ECSS-E-ST-20-08_0091000 | 1 | Unchanged | For contact thickness, in conformance with clause 9.6.8, the SCD-EPD shall include the maximum and minimum values of the contact thickness in mm.
ECSS-E-ST-20-08C Rev. 1 | ECSS - Current v0.9 | E.2.1<6>d | Requirement | ECSS-E-ST-20-08_0091001 | 1 | Unchanged | For surface finish, in conformance with clause 9.6.9.3, the SCD-EPD shall include the requirements for the interconnection process.
ECSS-E-ST-20-08C Rev. 1 | ECSS - Current v0.9 | E.2.1<6>e | Requirement | ECSS-E-ST-20-08_0091002 | 1 | Unchanged | For humidity and temperature, in conformance with clause 9.6.6., the SCD-EPD shall include the chemical contents (type and % in the mist) to be added to the humid environment when there are specific requirements on the contents of the environment.
ECSS-E-ST-20-08C Rev. 1 | ECSS - Current v0.9 | E.2.1<6>f | Requirement | ECSS-E-ST-20-08_0091003 | 1 | Unchanged | For Pull, in conformance with clause 9.6.11, the SCD-EPD shall include: 1. the interconnection technique parameter; 2. the material and dimension of the interconnectors; 3. the value of the pull speed in mm/min and direction (0°, 45° or 90°); 4. the value of the ultimate pull strength in N.
ECSS-E-ST-20-08C Rev. 1 | ECSS - Current v0.9 | E.2.1<6>g | Requirement | ECSS-E-ST-20-08_0091004 | 1 | Unchanged | For diode performance, in conformance with clause 9.4.5.2 the SCD-EPD shall include: 1. For the test conditions specified in clause 9.4.5.2.2: (a) the temperature, (b) the forward current level , (c) the reverse voltage level. 2. The pass-fail criteria for the test specified in clause 9.4.5.2.3: (a) the maximum absolute value of the forward voltage in V; (b) the reverse current in mA;
ECSS-E-ST-20-08C Rev. 1 | ECSS - Current v0.9 | E.2.1<7.1>a | Requirement | ECSS-E-ST-20-08_0091005 | 1 | Unchanged | In conformance with requirement 9.5.4.2b, the SCD-EPD shall include: 1. The minimum number of protection diodes from which the qualification lot shall be selected. 2. The number of the first production batches from which the qualification lot is obtained.
ECSS-E-ST-20-08C Rev. 1 | ECSS - Current v0.9 | E.2.1<7.2>a | Requirement | ECSS-E-ST-20-08_0091006 | 1 | Unchanged | In conformance with clause 9.6.3, the SCD-EPD shall include: 1. The lateral dimensions and thickness, including tolerances. 2. The contact dimensions, including tolerances. 3. The maximum weight, in mg.
ECSS-E-ST-20-08C Rev. 1 | ECSS - Current v0.9 | E.2.1<7.3>a | Requirement | ECSS-E-ST-20-08_0091007 | 1 | Unchanged | In conformance with clause 9.6.15.2, the SCD-EPD shall include: 1. For the test conditions: (a) the temperatures, (b) the times, (c) the forward current level, (d) the reverse voltage level. 2. The pass-fail criteria for the test specified in clause 9.6.15.3: (a) the maximum absolute value of the forward voltage in V; (b) the reverse current in mA.
ECSS-E-ST-20-08C Rev. 1 | ECSS - Current v0.9 | E.2.1<7.4>a | Requirement | ECSS-E-ST-20-08_0091008 | 1 | Unchanged | In conformance with clause 9.6.4.2, the SCD-EPD shall include the number of thermal cycles and their extreme temperatures.
ECSS-E-ST-20-08C Rev. 1 | ECSS - Current v0.9 | E.2.1<7.5>a | Requirement | ECSS-E-ST-20-08_0091009 | 1 | Unchanged | In conformance with clause 9.6.5.2, the SCD-EPD shall include the temperature of the burning process
ECSS-E-ST-20-08C Rev. 1 | ECSS - Current v0.9 | E.2.1<7.6>a | Requirement | ECSS-E-ST-20-08_0091010 | 1 | Unchanged | In conformance with clause 9.6.6, the SCD-EPD shall include the chemical contents (type and % in the mist) to be added to the humid environment when there are specific requirements on the contents of the environment.
ECSS-E-ST-20-08C Rev. 1 | ECSS - Current v0.9 | E.2.1<7.7>a | Requirement | ECSS-E-ST-20-08_0091011 | 1 | Unchanged | In conformance with clause 9.6.7.3, the SCD-EPD shall include the maximum and minimum values of the contact thickness in mm.
ECSS-E-ST-20-08C Rev. 1 | ECSS - Current v0.9 | E.2.1<7.8>a | Requirement | ECSS-E-ST-20-08_0091012 | 1 | Unchanged | In conformance with clause 9.6.9.3, the SCD-EPD shall include the requirements for the interconnection process.
ECSS-E-ST-20-08C Rev. 1 | ECSS - Current v0.9 | E.2.1<7.9>a | Requirement | ECSS-E-ST-20-08_0091013 | 1 | Unchanged | In conformance with clause 9.6.11, the SCD-EPD shall include: 1. the interconnection technique parameter; 2. the material and dimension of the interconnectors; 3. the value of the pull speed in mm/min and direction (0°, 45° or 90°); 4. the value of the ultimate pull strength in N.
ECSS-E-ST-20-08C Rev. 1 | ECSS - Current v0.9 | E.2.1<7.10>a | Requirement | ECSS-E-ST-20-08_0091014 | 1 | Unchanged | In conformance with clause 9.6.12.2, the SCD-EPD shall include the expected total dose for the envisaged application, Fp, at 1MeV, in e- cm-2.
ECSS-E-ST-20-08C Rev. 1 | ECSS - Current v0.9 | E.2.1<7.11>a | Requirement | ECSS-E-ST-20-08_0091015 | 2 | Informative Change | In conformance with requirement 9.6.17.2f, the SCD-EPD shall include: 1. For level 1: The voltage (VREV), current (IFW), times (T1, T2 and T3) and temperatures. 2. For level 2: The voltage (VREV), current (IFW), times (T1, T2 and T3) and temperatures.
ECSS-E-ST-20-08C Rev. 1 | ECSS - Current v0.9 | E.2.1<7.12>a | Requirement | ECSS-E-ST-20-08_0091016 | 2 | Normative Change | In conformance with requirement 9.6.18.2e, the SCD-EPD shall include the total number of test steps in reverse and forward bias mode, VREV, IFW and the maximum allowables IREV and VFW.
ECSS-E-ST-20-08C Rev. 1 | ECSS - Current v0.9 | E.2.1<7.12>b | Requirement | ECSS-E-ST-20-08_0091064 | 1 | Created | In conformance with requirement 9.6.18.2d.1, the SCD-EPD shall include maximum allowable temperature of the diode.
ECSS-E-ST-20-08C Rev. 1 | ECSS - Current v0.9 | F.2.1a | Requirement | ECSS-E-ST-20-08_0091017 | 1 | Unchanged | The PID shall comprise copies of the definition documents of the SCA, and the manufacturing documents and testing procedures, and include the following: 1. in the case of SCAs, a parts list; 2. a materials list; 3. a list of all manufacturing drawings; 4. the production flow chart; 5. the specifications for the process used; 6. procedures for the inspection performed; 7. the overall test programme (including in-process tests and acceptance tests); 8. a table of contents with reference number and issue; 9. the test matrix for acceptance tests, including requirements and failure criteria; 10. the traceability details of the component. NOTE The traceability details are as agreed between customer and supplier.
ECSS-E-ST-20-08C Rev. 1 | ECSS - Current v0.9 | F.2.2b | Requirement | ECSS-E-ST-20-08_0091019 | 1 | Unchanged | In the case specified in requirement 11.2.2.4a, a reference to the document shall be included.
ECSS-E-ST-20-08C Rev. 1 | ECSS - Current v0.9 | G.2.1a | Requirement | ECSS-E-ST-20-08_0091020 | 1 | Unchanged | The PVA-DDP of coupons for the delivery review board (DRB) shall include, as a minimum, the following items: 1. table of contents; 2. certificate of conformance; 3. shipping documents; 4. configuration item data list (CIDL); 5. product manufacturing and control file (PMCF); 6. parts, materials and processes (PMP) list; 7. list of requests for deviations; 8. list of requests for waivers; 9. list of nonconformances, including copies of nonconformance reports (NCRs) NRB documentation including failure analysis and failed coupon list; 10. history record; 11. connector mate and de-mate record; 12. serialized components list; 13. in-process inspection test results, including positioning in the manufacturing flow chart; 14. open work or open test; 15. replacement or temporary installation record; 16. acceptance and qualification test procedures and test reports; 17. assembly drawings and circuit diagram; 18. notes and comments; 19. operation and maintenance manuals and user restrictions; 20. minutes of delivery review board (DRB) meetings; 21. lower level data documentation packages (DDPs).
ECSS-E-ST-20-08C Rev. 1 | ECSS - Current v0.9 | G.3.1a | Requirement | ECSS-E-ST-20-08_0091021 | 1 | Unchanged | The DDP for SCA, BSC, CVG and protection diode shall consist of cover sheet or sheets, including as a minimum the following: 1. reference to the corresponding SCD, including issue and date; 2. reference to this Standard, including issue and date; 3. component type (for SCDs, BSCs, coverglasses and protection diodes); 4. procurement SCA, BSC, CVG and protection diode identification; 5. manufacturing SCA, BSC, CVG and protection diode identification; 6. number of purchase order or contract; 7. deviations from, or additions to, the corresponding SCD and this Standard, if so specified in the order; 8. manufacturer’s name and address; 9. location of the manufacturing plant; 10. signature on behalf of the manufacturer; 11. total number of pages of the data package.
ECSS-E-ST-20-08C Rev. 1 | ECSS - Current v0.9 | G.3.1b | Requirement | ECSS-E-ST-20-08_0091022 | 1 | Unchanged | The DDP for SCA, BSC, CVG and protection diode shall consist of the summary compilation of the final production test data, showing: 1. For SCAs, the total number of SCAs submitted to, and the total number rejected after, each of the following tests: (a) Visual inspection, (b) Control of dimensions, (c) Electrical performance measurements, (d) Diode performance measurements. 2. For BSC, coverglasses and protection diodes, the total number of elements submitted to, and the total number rejected after, each of the acceptance tests.
ECSS-E-ST-20-08C Rev. 1 | ECSS - Current v0.9 | G.3.1c | Requirement | ECSS-E-ST-20-08_0091023 | 1 | Unchanged | The DDP for SCA, BSC, CVG and protection diode shall consist of the qualification testing data, including: 1. For SCAs BSCs, and protection diodes, detailed data of all measurements made in conformance with: (a) Table B-1 and Figure 6-2 (SCAs), (b) Annex C (BSCs), (c) Annex C (IPD) or Annex E (EPD). 2. data of all environmental tests
ECSS-E-ST-20-08C Rev. 1 | ECSS - Current v0.9 | G.3.1d | Requirement | ECSS-E-ST-20-08_0091024 | 1 | Unchanged | The DDP for SCA, BSC, CVG and protection diode shall consist of failed SCAs, BSCs, CVGs and EPDs list and the corresponding non conformance reports , including: 1. The reference number and description of the test or measurement as stated in this Standard or in the corresponding SCD. 2. The identification of failed component (for SCDs, BSCs, coverglasses and protection diodes). 3. The failed parameter and the failure mode of the component (for SCDs, BSCs, coverglasses and protection diodes). 4. A detailed failure analysis report.
ECSS-E-ST-20-08C Rev. 1 | ECSS - Current v0.9 | G.3.1e | Requirement | ECSS-E-ST-20-08_0091025 | 1 | Unchanged | The DDP for SCA, BSC, CVG and protection diode shall consist of certificate of compliance.
ECSS-E-ST-20-08C Rev. 1 | ECSS - Current v0.9 | G.3.1f | Requirement | ECSS-E-ST-20-08_0091026 | 1 | Unchanged | The DDP for SCA, BSC, CVG and protection diode shall consist of full request of deviations and waivers.
ECSS-E-ST-20-08C Rev. 1 | ECSS - Current v0.9 | G.3.1g | Requirement | ECSS-E-ST-20-08_0091027 | 1 | Unchanged | The DDP for SCA, BSC, CVG and protection diode shall consist of qualification test plan.
ECSS-E-ST-20-08C Rev. 1 | ECSS - Current v0.9 | G.3.1h | Requirement | ECSS-E-ST-20-08_0091028 | 1 | Unchanged | The DDP for SCA, BSC, CVG and protection diode shall consist of acceptance and qualification test reports.
ECSS-E-ST-20-08C Rev. 1 | ECSS - Current v0.9 | G.3.2a | Requirement | ECSS-E-ST-20-08_0091029 | 1 | Unchanged | For identification purposes, each page of the data package shall include the following additional supporting data: 1. component type (for SCDs, BSCs, coverglasses and protection diodes); 2. manufacturer’s name; 3. manufacturing lot identification (for SCDs, BSCs, coverglasses and protection diodes); 4. date of establishment of the document; 5. page number.
ECSS-E-ST-50-15C | ECSS - Current v0.9 | 5.1.1.1a | Requirement | ECSS-E-ST-50-15_1270001 | 1 | Created | A spacecraft system using a CAN Network shall use either of the following physical topologies: 1. A Linear multi-drop topology as depicted in Figure 5-1. 2. A Daisy chain topology as depicted in Figure 5-2. | NOTE For connector implementation see clause 10, all implementations are possible, if the pin-out for the main and redundant bus is maintained.
ECSS-E-ST-50-15C | ECSS - Current v0.9 | 5.1.1.1b | Requirement | ECSS-E-ST-50-15_1270003 | 1 | Created | For CAN Network devices connected in a daisy chain configuration, the connection between two subsequent trunks of the CAN Network shall be performed inside the connector as shown in Figure 5-2. | NOTE With this configuration the two topology options can be employed exclusively or in combination.
ECSS-E-ST-50-15C | ECSS - Current v0.9 | 5.1.1.1c | Requirement | ECSS-E-ST-50-15_1270005 | 1 | Created | Equal cable lengths between devices shall be avoided.
ECSS-E-ST-50-15C | ECSS - Current v0.9 | 5.1.1.1d | Requirement | ECSS-E-ST-50-15_1270006 | 1 | Created | Equal cable lengths for Drop (stub) cable shall be avoided. | NOTE The reason to avoid equal cable lengths between devices is to minimize standing waves. Similar reasons apply to drop (stub) cable lengths.
ECSS-E-ST-50-15C | ECSS - Current v0.9 | 5.1.1.2a | Requirement | ECSS-E-ST-50-15_1270007 | 1 | Created | Bus terminators shall be implemented according to ISO 11898-2:2003 clause 7.5.2.
ECSS-E-ST-50-15C | ECSS - Current v0.9 | 5.1.1.2b | Requirement | ECSS-E-ST-50-15_1270008 | 1 | Created | Terminating resistors shall not be incorporated inside NMT slave equipment. | NOTE See Figure A-2 and Figure A-3 for examples.
ECSS-E-ST-50-15C | ECSS - Current v0.9 | 5.1.1.2c | Permission | ECSS-E-ST-50-15_1270243 | 1 | Created | For system configuration with all communications driven by a master/slave concept the terminating resistors may be incorporated inside the Master at the end of the bus.
ECSS-E-ST-50-15C | ECSS - Current v0.9 | 5.1.1.2d | Permission | ECSS-E-ST-50-15_1270244 | 1 | Created | Terminating resistors may be incorporated inside the CAN Network cable.
ECSS-E-ST-50-15C | ECSS - Current v0.9 | 5.1.1.2e | Requirement | ECSS-E-ST-50-15_1270009 | 1 | Created | The terminator resistor(s) shall be installed at each end of the bus segment as shown in Figure 5-1 and Figure 5-2.
ECSS-E-ST-50-15C | ECSS - Current v0.9 | 5.1.1.2f | Requirement | ECSS-E-ST-50-15_1270010 | 1 | Created | A 120 ohm terminating resistance shall be installed at each end of each bus segment. | NOTE Terminating resistors can consist of two 60 ohm resistors as shown in Figure A-5 (Split Termination).
ECSS-E-ST-50-15C | ECSS - Current v0.9 | 5.1.2a | Requirement | ECSS-E-ST-50-15_1270011 | 1 | Created | The maximum bus length shall be implemented in accordance with ISO 11898-2:2003 clause 7.5.
ECSS-E-ST-50-15C | ECSS - Current v0.9 | 5.1.2b | Requirement | ECSS-E-ST-50-15_1270012 | 1 | Created | The maximum stub drop lengths shall be implemented in accordance with ISO 11898-2:2003 clause 7.5.3. | NOTE Since stub-lines are un-terminated, signal reflections can develop in a stub that drives signal levels back and forth across a receiver's input thresholds, creating errors. Bit-sampling occurs near the end of a bit, so it is mandatory that all signal reflections in a CAN stub-line are attenuated before or during the propagation delay segment to provide an adequate margin of safety (see [5],[7],[8],[12] for detailed discussion).
ECSS-E-ST-50-15C | ECSS - Current v0.9 | 5.1.2c | Requirement | ECSS-E-ST-50-15_1270013 | 1 | Created | To minimize reflections, stub-line length shall not exceed one-third (1/3) of the network critical length. | NOTE 1 See definition 3.2.16. NOTE 2 Additional considerations and requirements are addressed in 5.4.3.
ECSS-E-ST-50-15C | ECSS - Current v0.9 | 5.1.3a | Requirement | ECSS-E-ST-50-15_1270014 | 1 | Created | The CAN physical layer interface of each node shall be designed such that it can be incorporated in a system with at least 64 network nodes.
ECSS-E-ST-50-15C | ECSS - Current v0.9 | 5.1.3b | Requirement | ECSS-E-ST-50-15_1270015 | 1 | Created | The RS-485 physical layer interface of each node shall be designed to be incorporated into system with a maximum of 32 nodes. | NOTE 1 The maximum number of network devices in a system is a function of the electrical properties of the devices and circuits of the CAN transceivers. Requirements for the CAN transceivers are specified in clause 5.3. NOTE 2 The maximum number of nodes main limit is the driving capability of a CAN transmitter. It’s usually specified in data sheets by the minimum allowed load resistance. The load of a transmitter in the CAN Network is composed of the termination resistors and the parallel combination of differential input resistances of all nodes. NOTE 3 The RS-485 implementation described in 5.3.5 cannot support more than 32 standard RS-485 Unit Load devices as described in [5].
ECSS-E-ST-50-15C | ECSS - Current v0.9 | 5.2.1.1a | Requirement | ECSS-E-ST-50-15_1270016 | 1 | Created | Each CAN node shall implement the provision to interface to at least one CAN Network in accordance with the physical medium specification of ISO 11898-2:2003 Table 9.
ECSS-E-ST-50-15C | ECSS - Current v0.9 | 5.2.1.2a | Requirement | ECSS-E-ST-50-15_1270017 | 1 | Created | If implemented, the second (redundant) CAN Network shall also be designed in accordance with the physical medium specification of ISO11898-2:2003 Table 9. | NOTE Redundancy management is addressed in clause 8.
ECSS-E-ST-50-15C | ECSS - Current v0.9 | 5.2.1.3a | Requirement | ECSS-E-ST-50-15_1270018 | 1 | Created | The CAN Network cable shall be compliant with ISO 11898-2:2003, clause 7.5. | NOTE The application specific CAN Network cable selection is left to the system engineer. Guidelines can be found in [11],[13] [26].
ECSS-E-ST-50-15C | ECSS - Current v0.9 | 5.2.1.4a | Requirement | ECSS-E-ST-50-15_1270019 | 1 | Created | All data cables shall use shielded twisted-pair cables.
ECSS-E-ST-50-15C | ECSS - Current v0.9 | 5.2.1.4b | Requirement | ECSS-E-ST-50-15_1270020 | 1 | Created | Cable shielding shall comply with ECSS-E-ST-20-07 clause 4.2.13
ECSS-E-ST-50-15C | ECSS - Current v0.9 | 5.2.1.4c | Requirement | ECSS-E-ST-50-15_1270021 | 1 | Created | A short pig-tail shall be crimped to the shield end at each connector end and then attached to connectors backshells and box chassis.
ECSS-E-ST-50-15C | ECSS - Current v0.9 | 5.2.1.4d | Requirement | ECSS-E-ST-50-15_1270022 | 1 | Created | If individual shielding of the signal pairs is used, the same terminating technique as for the overall shield shall be used. | NOTE As described in ECSS-E-ST-20-07 4.2.13.2f network cabling should lie as close as possible to satellite structure and have intermediate overshield bonding points to minimize EMI pick up. This prevents parasitic currents from flowing in the shield between ground connections.
ECSS-E-ST-50-15C | ECSS - Current v0.9 | 5.2.2.1a | Requirement | ECSS-E-ST-50-15_1270023 | 1 | Created | If connectors are selected from the ones described in clause 10, they shall comply with their associated requirements.
ECSS-E-ST-50-15C | ECSS - Current v0.9 | 5.2.2.1b | Requirement | ECSS-E-ST-50-15_1270024 | 1 | Created | If connectors are not selected from the ones described in clause 10, then they shall comply with the naming convention defined in clause 10.2. | NOTE It is not practical to define a connector to suit all applications, systems and equipment. In particular, when several functions are grouped on a single connector for density reasons. Clause 10 specifies connectors for CAN Network standalone connections. Device-on-bus compatibility is maintained by implementing the configuration and signal pin-out for that connector.
ECSS-E-ST-50-15C | ECSS - Current v0.9 | 5.2.2.2a | Requirement | ECSS-E-ST-50-15_1270025 | 1 | Created | Receptacles shall be used on board and unit assemblies.
ECSS-E-ST-50-15C | ECSS - Current v0.9 | 5.2.2.2b | Requirement | ECSS-E-ST-50-15_1270026 | 1 | Created | Receptacles shall be equipped with male contacts.
ECSS-E-ST-50-15C | ECSS - Current v0.9 | 5.2.2.3a | Requirement | ECSS-E-ST-50-15_1270027 | 1 | Created | Plugs shall be used on cable assemblies.
ECSS-E-ST-50-15C | ECSS - Current v0.9 | 5.2.2.3b | Requirement | ECSS-E-ST-50-15_1270028 | 1 | Created | Plugs shall be equipped with female contacts.
ECSS-E-ST-50-15C | ECSS - Current v0.9 | 5.2.2.3c | Requirement | ECSS-E-ST-50-15_1270029 | 1 | Created | The conductors shall be directly soldered or crimped to the contacts.
ECSS-E-ST-50-15C | ECSS - Current v0.9 | 5.2.2.4a | Requirement | ECSS-E-ST-50-15_1270030 | 1 | Created | Pins designated as ‘Reserved’ in clause 10 of this standard shall not be used. | NOTE Reserved Pins are reserved for functions in future updates to this standard.
ECSS-E-ST-50-15C | ECSS - Current v0.9 | 5.3.1a | Requirement | ECSS-E-ST-50-15_1270031 | 1 | Created | The physical layer specifications shall comply with either ISO11898-2:2003 as specified in 5.3.2 or EIA RS485 as specified in 5.3.5.
ECSS-E-ST-50-15C | ECSS - Current v0.9 | 5.3.1b | Recommendation | ECSS-E-ST-50-15_1270245 | 1 | Created | ISO11898-2:2003 should be used for transceiver electrical level compliance.
ECSS-E-ST-50-15C | ECSS - Current v0.9 | 5.3.2a | Requirement | ECSS-E-ST-50-15_1270032 | 1 | Created | Transceivers shall comply with the physical medium attachment sub-layer specification of ISO 11898-2:2003 clause 7.2. | NOTE An excerpt of ISO 11898-2:2003 specification is illustrated in Table 5-1.
ECSS-E-ST-50-15C | ECSS - Current v0.9 | 5.3.3.1a | Requirement | ECSS-E-ST-50-15_1270033 | 1 | Created | Transceivers shall withstand a voltage in the range between -10V and +15V on their bus pins w.r.t to chassis ground. | NOTE 1 This requirement introduces a dedicated specification for ‘battery voltage’ as defined in ISO 11898-2:2003 that is relative to use of CAN in space equipment. NOTE 2 The rationale behind this choice is that those numbers envelope possible performances from present and future ISO and RS-485 transceivers (see for example absolute maximum ratings in [37]).
ECSS-E-ST-50-15C | ECSS - Current v0.9 | 5.3.3.1b | Requirement | ECSS-E-ST-50-15_1270034 | 1 | Created | A robust system to manage babbling idiot nodes shall be present. | NOTE 1 Although unlikely, the theoretical presence of babbling idiots contending the bus cannot be ruled out. It is the System designer's duty to consider several possible ways to cope with this failure occurrence, including independent unit RESET/Power removal or low level CAN message for transceiver inhibit/reset. NOTE 2 This requirement does not impose an explicit independent reset/off signal per unit.
ECSS-E-ST-50-15C | ECSS - Current v0.9 | 5.3.3.1c | Requirement | ECSS-E-ST-50-15_1270035 | 1 | Created | Unpowered nodes shall not disturb the bus. | NOTE This can be achieved by, for example, correct bus sizing, choice of bit timing, evaluation of added capacitance from OFF terminals (connector, transceiver, PCB).
ECSS-E-ST-50-15C | ECSS - Current v0.9 | 5.3.3.2.2a | Requirement | ECSS-E-ST-50-15_1270036 | 1 | Created | If one node becomes disconnected from the bus, the remaining nodes shall continue communicating. | NOTE As an example for cold redundant units connected to the bus when the active one gets disconnected.
ECSS-E-ST-50-15C | ECSS - Current v0.9 | 5.3.3.2.2b | Requirement | ECSS-E-ST-50-15_1270037 | 1 | Created | If one node loses power, the remaining nodes shall continue communicating. | NOTE As an example for cold redundant units connected to the bus.
ECSS-E-ST-50-15C | ECSS - Current v0.9 | 5.3.3.2.2c | Recommendation | ECSS-E-ST-50-15_1270246 | 1 | Created | If one node loses ground, the remaining nodes should continue communicating. | NOTE Ability for faulty bus to keep communicating depends on bus topology, data rate and physical implementation.
ECSS-E-ST-50-15C | ECSS - Current v0.9 | 5.3.3.2.2d | Recommendation | ECSS-E-ST-50-15_1270247 | 1 | Created | In case of loss of the shield connection at any node, all nodes should continue communicating. | NOTE 1 This failure can happen only if a shielded cable is used. It can lead to common mode voltage induced between the shield and the two signal wires. NOTE 2 Ability for faulty bus to keep communicating depends on bus topology, data rate and physical implementation.
ECSS-E-ST-50-15C | ECSS - Current v0.9 | 5.3.3.2.3a | Requirement | ECSS-E-ST-50-15_1270038 | 1 | Created | If CAN_H or CAN_L are interrupted, the remaining nodes shall continue communicating with reduced signal-to-noise ratio. | NOTE Ability for faulty bus to keep communicating depends on bus topology, data rate and physical implementation.
ECSS-E-ST-50-15C | ECSS - Current v0.9 | 5.3.3.2.3b | Permission | ECSS-E-ST-50-15_1270248 | 1 | Created | If CAN_H or CAN_L are interrupted, the disconnected node may continue communicating.
ECSS-E-ST-50-15C | ECSS - Current v0.9 | 5.3.3.2.3c | Recommendation | ECSS-E-ST-50-15_1270249 | 1 | Created | If CAN_H shorted to Vfault <= +7V, the CAN bus should continue communicating with reduced signal-to-noise ratio. | NOTE 1 Ability for faulty bus to keep communicating depends on bus topology, data rate and physical implementation. NOTE 2 Single event effect (SEE) resilience of the part is typically not guaranteed.
ECSS-E-ST-50-15C | ECSS - Current v0.9 | 5.3.3.2.3d | Requirement | ECSS-E-ST-50-15_1270039 | 1 | Created | If CAN_H shorted to Vfault in the range as defined in 5.3.3a, upon fault removal the CAN network shall resume communication with no ill effects to CAN nodes. | NOTE If CAN_H is shorted to Vfault the CAN network cannot communicate.
ECSS-E-ST-50-15C | ECSS - Current v0.9 | 5.3.3.2.3e | Recommendation | ECSS-E-ST-50-15_1270250 | 1 | Created | In case a redundant bus is available, it should be possible to switch to the redundant CAN network if CAN_H is shorted to Vfault outside the range as defined in 5.3.3a. | NOTE This can cause irreversible fault to the transceivers.
ECSS-E-ST-50-15C | ECSS - Current v0.9 | 5.3.3.2.3f | Recommendation | ECSS-E-ST-50-15_1270251 | 1 | Created | If CAN_L is shorted to ground all nodes should continue communicating. | NOTE Ability for faulty bus to keep communicating depends on bus topology, data rate and physical implementation.
ECSS-E-ST-50-15C | ECSS - Current v0.9 | 5.3.3.2.3g | Requirement | ECSS-E-ST-50-15_1270040 | 1 | Created | If CAN_H shorted to ground, upon fault removal the CAN network shall resume communication with no ill effects to CAN nodes. | NOTE If CAN_H is shorted to ground the CAN network cannot communicate.
ECSS-E-ST-50-15C | ECSS - Current v0.9 | 5.3.3.2.3h | Requirement | ECSS-E-ST-50-15_1270041 | 1 | Created | If CAN_L is shorted to Vfault in the range as defined in 5.3.3a, upon fault removal the CAN network shall resume communication with no ill effects to CAN nodes. | NOTE 1 If CAN_L is shorted to Vfault the CAN network cannot communicate. NOTE 2 Ability for faulty bus to keep communicating depends on bus topology, data rate and physical implementation. NOTE 3 Single event effect (SEE) resilience of the part is typically not guaranteed.
ECSS-E-ST-50-15C | ECSS - Current v0.9 | 5.3.3.2.3i | Recommendation | ECSS-E-ST-50-15_1270252 | 1 | Created | In case a redundant bus is available, it should be possible to switch to the redundant CAN network if CAN_L is shorted to Vfault outside the range as defined in 5.3.3a. | NOTE This can cause irreversible fault to the transceivers.
ECSS-E-ST-50-15C | ECSS - Current v0.9 | 5.3.3.2.3j | Requirement | ECSS-E-ST-50-15_1270042 | 1 | Created | If CAN_L is shorted to CAN_H, upon fault removal the CAN network shall resume communication with no ill effects to CAN nodes.
ECSS-E-ST-50-15C | ECSS - Current v0.9 | 5.3.3.2.3k | Requirement | ECSS-E-ST-50-15_1270043 | 1 | Created | If CAN_H and CAN_L wires are interrupted at the same location, CAN nodes upstream the break shall: 1. remain communicating with reduced signal-to-noise ratio, and 2. upon fault removal resume communication with no ill effects to CAN nodes.
ECSS-E-ST-50-15C | ECSS - Current v0.9 | 5.3.3.2.3l | Requirement | ECSS-E-ST-50-15_1270044 | 1 | Created | In case of loss of one connection to termination network all nodes shall continue communicating. | NOTE Ability for faulty bus to keep communicating depends on bus topology, data rate and physical implementation.
ECSS-E-ST-50-15C | ECSS - Current v0.9 | 5.3.4a | Requirement | ECSS-E-ST-50-15_1270045 | 1 | Created | Equipment implementing an isolated bus interface shall comply with the requirements of this standard, which uses an isolated Transceiver rather than isolated CAN signals.
ECSS-E-ST-50-15C | ECSS - Current v0.9 | 5.3.4b | Requirement | ECSS-E-ST-50-15_1270046 | 1 | Created | Both the CAN Network signal lines and transceiver power supplies shall be isolated.
ECSS-E-ST-50-15C | ECSS - Current v0.9 | 5.3.4c | Requirement | ECSS-E-ST-50-15_1270047 | 1 | Created | Electric ground support equipment (EGSE) designs for CAN bus shall use transceiver isolation as specified by this standard. | NOTE 1 Isolators impose an additional propagation delay that can restrict the maximum possible bus length. It is the designer's duty to take into account that the maximum round trip interface delay time for a device is still compliant with the bit timing requirements of clause 5.4. NOTE 2 The isolation scheme proposed in this standard ensures that it is possible to connect both isolated and non-isolated nodes to the same network.
ECSS-E-ST-50-15C | ECSS - Current v0.9 | 5.3.5a | Requirement | ECSS-E-ST-50-15_1270048 | 1 | Created | ISO11898-2:2003 and RS-485 devices shall never be used on the same bus.
ECSS-E-ST-50-15C | ECSS - Current v0.9 | 5.3.6a | Requirement | ECSS-E-ST-50-15_1270049 | 1 | Created | Data Input (DI) and Drive Enable (DE) of the RS-485 transceiver shall be driven by the inverted CAN Transmit bit of the controller (TXD). | NOTE See Figure A-2 and Figure A-3 for examples.
ECSS-E-ST-50-15C | ECSS - Current v0.9 | 5.3.6b | Requirement | ECSS-E-ST-50-15_1270050 | 1 | Created | A fail-safe mechanism shall be implemented to avoid that a faulty controller forces the bus into permanent dominant level and harms correct network operation. | NOTE An example of a fail-safe mechanism is an input filter. More details can be found in [6], [14] and [15].
ECSS-E-ST-50-15C | ECSS - Current v0.9 | 5.3.6c | Requirement | ECSS-E-ST-50-15_1270051 | 1 | Created | Receive Enable (RE) pin shall be always active (enabled).
ECSS-E-ST-50-15C | ECSS - Current v0.9 | 5.3.6d | Requirement | ECSS-E-ST-50-15_1270052 | 1 | Created | Receive Output (RO) shall be taken as the true value of the CAN signal.
ECSS-E-ST-50-15C | ECSS - Current v0.9 | 5.4.1a | Requirement | ECSS-E-ST-50-15_1270053 | 1 | Created | All transceivers shall support the 1 Mbps high-speed CAN bit rate. | NOTE ISO 11898-2:2003 specifies high-speed CAN as 125 kbps to 1 Mbps.
ECSS-E-ST-50-15C | ECSS - Current v0.9 | 5.4.2a | Requirement | ECSS-E-ST-50-15_1270054 | 1 | Created | If a device supports more bit rates than specified in requirement 5.4.1a it shall support one or more of the following rates: 1. 500 kbps 2. 250 kbps 3. 125 kbps
ECSS-E-ST-50-15C | ECSS - Current v0.9 | 5.4.2b | Permission | ECSS-E-ST-50-15_1270253 | 1 | Created | A device may implement additional bit rates only after complying to all the rates stated in 5.4.2a.
ECSS-E-ST-50-15C | ECSS - Current v0.9 | 5.4.3a | Requirement | ECSS-E-ST-50-15_1270055 | 1 | Created | A CAN controller shall support configurable Time Quanta and Sample Point.
ECSS-E-ST-50-15C | ECSS - Current v0.9 | 5.4.3b | Requirement | ECSS-E-ST-50-15_1270056 | 1 | Created | Bit timings and Sample Point used in systems compliant to this standard shall be calculated using the method explained in iCC 2012 CAN.
ECSS-E-ST-50-15C | ECSS - Current v0.9 | 5.4.3c | Requirement | ECSS-E-ST-50-15_1270057 | 1 | Created | For each CAN system the option which allows the most propagation delay while still satisfying the oscillator tolerance requirement shall be chosen.
ECSS-E-ST-50-15C | ECSS - Current v0.9 | 5.4.3d | Requirement | ECSS-E-ST-50-15_1270058 | 1 | Created | Resynchronization Jump Width (RJW), also referred to as Synchronization Jump Width (SJW) in some controllers, shall be configurable between 1 to MIN(4, Phase_Seg1) Time Quanta. | NOTE This parameter is used as a maximum limit of bit time adjustment in the case of re-synchronization when there is an edge phase error detected by the receiver CAN nodes.
ECSS-E-ST-50-15C | ECSS - Current v0.9 | 5.4.3e | Requirement | ECSS-E-ST-50-15_1270059 | 1 | Created | Synchronisation shall be performed on ‘recessive to dominant’ edges only. | NOTE This standard does not define a limit for each device’s CAN interface round trip propagation time since the correct definition, at system level, of Bit timings Sample Point as per clause 5.4.3 ensures bus robustness.
ECSS-E-ST-50-15C | ECSS - Current v0.9 | 5.5a | Requirement | ECSS-E-ST-50-15_1270060 | 1 | Created | The CAN Network system shall comply with EMC requirements as defined in ECSS-E-ST-20 clause 6.
ECSS-E-ST-50-15C | ECSS - Current v0.9 | 5.6.1a | Requirement | ECSS-E-ST-50-15_1270061 | 1 | Created | The CAN Data Link layer shall comply with ISO 11898-1:2003. | NOTE 1 The ISO 11898-1:2003 document inherits data link layer definitions from the Bosch specification, [3]. NOTE 2 This implies also that both 11-bit and 29-bit identifiers can be used on the CAN Network.
ECSS-E-ST-50-15C | ECSS - Current v0.9 | 5.6.2a | Requirement | ECSS-E-ST-50-15_1270062 | 1 | Created | The Data Link layer shall implement fault confinement, as specified in ISO 11898-2:2003 clause 7.6, Fault Confinement. | NOTE 1 The ISO 11898-2:2003 document inherits fault confinement definitions from the Bosch specification, [3]. It is left to the system engineer as how best to utilize the fault containment mechanisms provided for in clause 7.6 of the ISO reference for system FDIR purposes. NOTE 2 The ISO 11898-1:2003, specifies that only Bus Off and Normal Mode indications to be provided to the application.
ECSS-E-ST-50-15C | ECSS - Current v0.9 | 5.6.2b | Recommendation | ECSS-E-ST-50-15_1270254 | 1 | Created | The indication of Error Active and Error Passive should be provided to the application.
ECSS-E-ST-50-15C | ECSS - Current v0.9 | 5.6.2c | Requirement | ECSS-E-ST-50-15_1270063 | 1 | Created | Non-intrusive read access at application SW level to the error counters shall be provided to allow assessment of the quality of the bus.
ECSS-E-ST-50-15C | ECSS - Current v0.9 | 6.1a | Requirement | ECSS-E-ST-50-15_1270064 | 1 | Created | If Service data objects (SDOs) are implemented, the SDO shall be as specified in CANopen. | NOTE The implementation of Service Data Objects (SDO) is optional. This is used primarily to access to the device Object Dictionary. In systems only requiring configuration on ground, the Client SDO can be implemented in a PC or similar. SDOs can be used for configuration of the CAN nodes in-flight. This choice is left to the particular application and out of scope for this standard.
ECSS-E-ST-50-15C | ECSS - Current v0.9 | 6.2a | Requirement | ECSS-E-ST-50-15_1270065 | 1 | Created | Process data objects (PDOs) shall be implemented according to the CANopen specification. | NOTE CANopen restricts the number of different PDOs to 512 Transmit PDOs and 512 Receive PDOs per node. A device can implement an arbitrary number of PDOs up to the limit defined by the CANopen standard.
ECSS-E-ST-50-15C | ECSS - Current v0.9 | 6.3a | Requirement | ECSS-E-ST-50-15_1270066 | 1 | Created | All devices requiring synchronous communication shall implement a SYNC object. | NOTE A device can be a SYNC producer or SYNC consumer depending on its functionality.
ECSS-E-ST-50-15C | ECSS - Current v0.9 | 6.3b | Requirement | ECSS-E-ST-50-15_1270067 | 1 | Created | The SYNC object shall be implemented according to CANopen CiA 301 V4.2.0 section 7.2.5.
ECSS-E-ST-50-15C | ECSS - Current v0.9 | 6.4a | Requirement | ECSS-E-ST-50-15_1270068 | 1 | Created | If implemented, the Emergency object shall: 1. be used only for Error reporting, 2. have error codes as defined in CANopen standard.
ECSS-E-ST-50-15C | ECSS - Current v0.9 | 6.4b | Requirement | ECSS-E-ST-50-15_1270069 | 1 | Created | All CANopen defined Error codes shall be implemented. | NOTE The implementation of the Emergency object is optional.
ECSS-E-ST-50-15C | ECSS - Current v0.9 | 6.5.1a | Requirement | ECSS-E-ST-50-15_1270070 | 1 | Created | All devices, excluding the minimum configuration specified in clause 9.3, shall implement the following CANopen NMT Module Control Services: 1. Start Remote Node 2. Stop Remote Node 3. Enter Pre-Operational 4. Reset Node 5. Reset Communication
ECSS-E-ST-50-15C | ECSS - Current v0.9 | 6.5.2a | Requirement | ECSS-E-ST-50-15_1270071 | 1 | Created | All devices shall implement the Heartbeat service as specified in CANopen CiA 301 V4.2.0 section 7.2.8.3.2.2.
ECSS-E-ST-50-15C | ECSS - Current v0.9 | 6.5.2b | Requirement | ECSS-E-ST-50-15_1270072 | 1 | Created | All slave nodes shall consume the redundancy master Heartbeat message. | NOTE CANopen specifies that it is mandatory to implement either the Node/Life Guarding or the Heartbeat services and protocols. This standard is more restrictive and specifies only the Heartbeat service and protocol as mandatory.
ECSS-E-ST-50-15C | ECSS - Current v0.9 | 6.5.3a | Requirement | ECSS-E-ST-50-15_1270073 | 1 | Created | All devices shall implement the minimum Bootup service as specified in CANopen CiA 301 V4.2.0 section 7.2.8.2.3.
ECSS-E-ST-50-15C | ECSS - Current v0.9 | 6.5.4a | Requirement | ECSS-E-ST-50-15_1270074 | 1 | Created | All devices shall implement the NMT state diagram as specified in CANopen CiA 301 V4.2.0 section 7.3.2.
ECSS-E-ST-50-15C | ECSS - Current v0.9 | 6.6a | Requirement | ECSS-E-ST-50-15_1270075 | 1 | Created | Each device in the network shall be accompanied by a Device Configuration File in accordance with the CANopen standard as per CiA DS306 Version 1.3.0. | NOTE The functions and properties of CANopen devices are largely described by objects and are managed in an object directory. The object directory is represented in electronic form by so-called EDS files. EDS files are a fixed component of standardization in the CANopen field (CiA DS306) and play a key role in configuring CANopen networks. The file format specified by CiA guarantees that device descriptions generated by tools of different software producers can be read and processed. All participants in the development of CANopen systems benefit from complete and correct EDS files for the CANopen devices available on the market.
ECSS-E-ST-50-15C | ECSS - Current v0.9 | 6.7a | Requirement | ECSS-E-ST-50-15_1270076 | 1 | Created | The device profile designer shall coordinate the allocation and definition of the device profile with CAN in Automation (CiA) for inclusion in their database. | NOTE 1 This is in order to ensure that any device profile defined within the space community is compatible with the CANopen device profile requirements. NOTE 2 In general, standardized profiles simplify system integration by means of off-the-shelf configuration tools. Devices compliant to the same profile are interoperable and partly or completely exchangeable. NOTE 3 The procedure for definition of a new Device Profile is established by CiA via definition of a Draft Standard proposal (DSP).
ECSS-E-ST-50-15C | ECSS - Current v0.9 | 6.7b | Requirement | ECSS-E-ST-50-15_1270077 | 1 | Created | Each device implementing a built-in self-test functionality shall provide the means to start the test using an object in the device Object Dictionary.
ECSS-E-ST-50-15C | ECSS - Current v0.9 | 6.7c | Requirement | ECSS-E-ST-50-15_1270078 | 1 | Created | The result of the test shall be accessible in a dedicated object.
ECSS-E-ST-50-15C | ECSS - Current v0.9 | 6.8a | Requirement | ECSS-E-ST-50-15_1270079 | 1 | Created | All devices shall implement an Object Dictionary (OD) according to CANopen. | NOTE 1 Data Types implemented within the OD are application dependent and are built on basic data types. NOTE 2 For simple systems not using SDO, the object dictionary can be hardcoded.
ECSS-E-ST-50-15C | ECSS - Current v0.9 | 6.9a | Requirement | ECSS-E-ST-50-15_1270080 | 1 | Created | Synchronous data transfers shall be performed using synchronous PDOs as defined in CANopen.
ECSS-E-ST-50-15C | ECSS - Current v0.9 | 6.9b | Requirement | ECSS-E-ST-50-15_1270081 | 1 | Created | Synchronous PDOs transfer shall be synchronized by receipt of SYNC object as defined in 6.3.
ECSS-E-ST-50-15C | ECSS - Current v0.9 | 6.9c | Requirement | ECSS-E-ST-50-15_1270082 | 1 | Created | The SYNC producer shall be capable of sending the SYNC object according to CANopen.
ECSS-E-ST-50-15C | ECSS - Current v0.9 | 6.9d | Requirement | ECSS-E-ST-50-15_1270083 | 1 | Created | Only one device within the network shall act as SYNC producer by issuing periodically the SYNC object. | NOTE Bus redundancy management uses SYNC object exchange as described in 8.3.
ECSS-E-ST-50-15C | ECSS - Current v0.9 | 6.9e | Requirement | ECSS-E-ST-50-15_1270084 | 1 | Created | SYNC consumers implementing the SYNC capability shall react on SYNC object’s reception according to CANopen.
ECSS-E-ST-50-15C | ECSS - Current v0.9 | 6.10a | Requirement | ECSS-E-ST-50-15_1270085 | 1 | Created | All devices shall provide the capability of COB-ID assignment as specified by CANopen.
ECSS-E-ST-50-15C | ECSS - Current v0.9 | 6.10b | Requirement | ECSS-E-ST-50-15_1270086 | 1 | Created | COB-IDs restricted for a specific purpose in CANopen shall not be used other than for that particular purpose.
ECSS-E-ST-50-15C | ECSS - Current v0.9 | 6.10c | Requirement | ECSS-E-ST-50-15_1270087 | 1 | Created | The capability shall be provided to change any non-restricted COB-ID of a device at any time up to the completion of system level testing without need for a re-qualification of the device. | NOTE This implies that COB-ID reassignment capability can be implemented by using SDOs but also by other means such as PROM boxes, straps in connectors, S/W updates or similar can be considered if acceptable for the particular application.
ECSS-E-ST-50-15C | ECSS - Current v0.9 | 6.10d | Requirement | ECSS-E-ST-50-15_1270088 | 1 | Created | No single point failure shall cause a terminal to validate a false COB-ID. | NOTE This implies a protection mechanism on COB-ID assignment.
ECSS-E-ST-50-15C | ECSS - Current v0.9 | 6.10e | Requirement | ECSS-E-ST-50-15_1270089 | 1 | Created | The NODE-ID shall be hard-coded inside the node.
ECSS-E-ST-50-15C | ECSS - Current v0.9 | 6.10f | Requirement | ECSS-E-ST-50-15_1270090 | 1 | Created | The Node shall not communicate until a valid NODE-ID has been activated.
ECSS-E-ST-50-15C | ECSS - Current v0.9 | 6.10g | Requirement | ECSS-E-ST-50-15_1270091 | 1 | Created | The Node-ID shall be configurable when the node is in a specific maintenance mode only.
ECSS-E-ST-50-15C | ECSS - Current v0.9 | 6.10h | Requirement | ECSS-E-ST-50-15_1270092 | 1 | Created | Each node connected on the CAN Network shall have at least one unique NODE-ID.
ECSS-E-ST-50-15C | ECSS - Current v0.9 | 6.10i | Requirement | ECSS-E-ST-50-15_1270093 | 1 | Created | The NODE-ID shall be agreed by the customer and the supplier.
ECSS-E-ST-50-15C | ECSS - Current v0.9 | 6.10j | Requirement | ECSS-E-ST-50-15_1270094 | 1 | Created | The capability shall be provided to change any NODE-ID of a node at any time up to completion of system level test without the need of a re-qualification of the node. | NOTE Node‐ID reassignment capability can be implemented by using internal configuration, but also by other means such as PROM boxes, straps in connectors. S/W updates or similar can be considered if acceptable for the particular application.
ECSS-E-ST-50-15C | ECSS - Current v0.9 | 6.10k | Requirement | ECSS-E-ST-50-15_1270095 | 1 | Created | No single point failure shall cause a terminal to validate a false NODE-ID. | NOTE This implies that a protection mechanism on NODE-ID assignment is used.
ECSS-E-ST-50-15C | ECSS - Current v0.9 | 6.10l | Requirement | ECSS-E-ST-50-15_1270096 | 1 | Created | Each hot redundant node connected to the same physical CAN Network shall use different COB-IDs.
ECSS-E-ST-50-15C | ECSS - Current v0.9 | 6.10m | Requirement | ECSS-E-ST-50-15_1270097 | 1 | Created | In the case where two or more redundant nodes are connected and operating on the same physical CAN Network, the communication objects of each redundant node shall be uniquely identifiable.
ECSS-E-ST-50-15C | ECSS - Current v0.9 | 6.10n | Requirement | ECSS-E-ST-50-15_1270098 | 1 | Created | For each device, the default COB-ID allocation to be implemented before delivery of the device shall be agreed between the customer and the supplier. | NOTE The COB-ID assignment upon device delivery is thus not restricted to the CANopen pre-defined connection set.
ECSS-E-ST-50-15C | ECSS - Current v0.9 | 7.1.1a | Requirement | ECSS-E-ST-50-15_1270099 | 1 | Created | Each device on the CAN network that maintains time information shall use Spacecraft Elapsed Time (SCET) as defined in clause 3.2 of CCSDS 301.0-B-4. | NOTE The time code format of the SCET is the CCSDS UNSEGMENTED TIME CODE (CUC) an unsegmented binary count of seconds and binary powers of sub-seconds. The SCET is thus a free running counter with a MSB of up to 232 seconds and LSB sub-second representations down to 2-8, 2-16 or 2-24.
ECSS-E-ST-50-15C | ECSS - Current v0.9 | 7.1.1b | Permission | ECSS-E-ST-50-15_1270255 | 1 | Created | Each device on the CAN network that maintains time information may use Spacecraft Universal Time Coordinated (UTC) as defined in ECSS-E-70-41 Annex C.
ECSS-E-ST-50-15C | ECSS - Current v0.9 | 7.1.1c | Requirement | ECSS-E-ST-50-15_1270100 | 1 | Created | If the spacecraft provides the optional service of maintaining the UTC on board, the format of the UTC shall be that of the CCSDS Day Segmented time code (CDS). | NOTE The CDS is a 16 or 24 bit binary representation of number of days elapsed from a predefined epoch, 32 bits represent the number of ms and an optional 16 or 32 bit field represents the sub-milliseconds. This standard allows for either of the time code formats to be used as long as all devices in the network support the selected time code format. There are however, some limitations in terms of resolution and size of the fields.
ECSS-E-ST-50-15C | ECSS - Current v0.9 | 7.1.1d | Requirement | ECSS-E-ST-50-15_1270101 | 1 | Created | Network Devices shall use either the Spacecraft elapsed time object or the Spacecraft universal time coordinated (UTC) object.
ECSS-E-ST-50-15C | ECSS - Current v0.9 | 7.1.2a | Requirement | ECSS-E-ST-50-15_1270102 | 1 | Created | The Spacecraft elapsed time objects (SCET) shall be implemented in all devices that maintain time information.
ECSS-E-ST-50-15C | ECSS - Current v0.9 | 7.1.2b | Requirement | ECSS-E-ST-50-15_1270103 | 1 | Created | Each device shall implement one Local SCET Set and one Local SCET Get object in the device Object Dictionary.
ECSS-E-ST-50-15C | ECSS - Current v0.9 | 7.1.2c | Requirement | ECSS-E-ST-50-15_1270104 | 1 | Created | The Local SCET Set object shall allow setting the local time of the node via the CAN Network.
ECSS-E-ST-50-15C | ECSS - Current v0.9 | 7.1.2d | Requirement | ECSS-E-ST-50-15_1270105 | 1 | Created | The Local SCET Get object shall allow reading the local time of the node via the CAN Network.
ECSS-E-ST-50-15C | ECSS - Current v0.9 | 7.1.2e | Requirement | ECSS-E-ST-50-15_1270106 | 1 | Created | The Local SCET Set and Local SCET Get objects shall be of a compound data type according to the following SCET definition: struct { unsigned 32 Coarse Time unsigned 24 Fine Time (sub seconds) } SCET
ECSS-E-ST-50-15C | ECSS - Current v0.9 | 7.1.2f | Requirement | ECSS-E-ST-50-15_1270107 | 1 | Created | The Local SCET Set and Local SCET Get objects shall be mapped into the CAN frame according to Figure 7-1. | NOTE It is up to the designer to decide the implemented size of the Fine Time counter in a particular device.
ECSS-E-ST-50-15C | ECSS - Current v0.9 | 7.1.2g | Requirement | ECSS-E-ST-50-15_1270109 | 1 | Created | If a device supports less than 24 bits of fine time, the unused least significant bits shall be set to zeroes whenever the SCET is transmitted from a device.
ECSS-E-ST-50-15C | ECSS - Current v0.9 | 7.1.2h | Requirement | ECSS-E-ST-50-15_1270110 | 1 | Created | If a device supports less than 24 bits of fine time, the unused least significant bits shall be interpreted as don’t-care whenever a device receives the SCET.
ECSS-E-ST-50-15C | ECSS - Current v0.9 | 7.1.3a | Requirement | ECSS-E-ST-50-15_1270111 | 1 | Created | Each device supporting UTC shall implement one Local UTC Set and one Local UTC Get object in the device Object Dictionary.
ECSS-E-ST-50-15C | ECSS - Current v0.9 | 7.1.3b | Requirement | ECSS-E-ST-50-15_1270112 | 1 | Created | The Local UTC Set object shall provide the capability of setting the local time of the node via the CAN Network.
ECSS-E-ST-50-15C | ECSS - Current v0.9 | 7.1.3c | Requirement | ECSS-E-ST-50-15_1270113 | 1 | Created | The Local UTC Get object shall provide the capability of reading the local time of the node via the CAN Network.
ECSS-E-ST-50-15C | ECSS - Current v0.9 | 7.1.3d | Requirement | ECSS-E-ST-50-15_1270114 | 1 | Created | The Local UTC Set and Local UTC Get objects shall be of a compound data type according to the following UTC definition: struct { Unsigned 16 Day Unsigned 32 ms of day Unsigned 16 submilliseconds of ms } UTC
ECSS-E-ST-50-15C | ECSS - Current v0.9 | 7.1.3e | Requirement | ECSS-E-ST-50-15_1270115 | 1 | Created | The Local UTC Set and Local UTC Get objects shall be mapped into the CAN frame according to Figure 7-2. | NOTE It is up to the designer to decide if the “submilliseconds of ms” field is used in a particular device.
ECSS-E-ST-50-15C | ECSS - Current v0.9 | 7.1.3f | Requirement | ECSS-E-ST-50-15_1270117 | 1 | Created | If a device does not support the “submilliseconds of ms” field, the unused least significant bits shall be set to zeroes whenever the time object is transmitted from a device.
ECSS-E-ST-50-15C | ECSS - Current v0.9 | 7.1.3g | Requirement | ECSS-E-ST-50-15_1270118 | 1 | Created | If a device does not support the “submilliseconds of ms” field, the unused least significant bits shall be interpreted as don’t-care whenever a device receives the time object.
ECSS-E-ST-50-15C | ECSS - Current v0.9 | 7.2.1a | Requirement | ECSS-E-ST-50-15_1270119 | 1 | Created | Each device on the network that maintains time information shall be compliant to the Time distribution protocol specified in clause 7.2.2.
ECSS-E-ST-50-15C | ECSS - Current v0.9 | 7.2.2a | Requirement | ECSS-E-ST-50-15_1270120 | 1 | Created | The Time Producer shall map the Local SCET Get object (7.1.2) or the Local UTC Get object (7.1.3) to a dedicated Spacecraft Time PDO transmit PDO.
ECSS-E-ST-50-15C | ECSS - Current v0.9 | 7.2.2b | Requirement | ECSS-E-ST-50-15_1270121 | 1 | Created | The Time Producer shall use the Spacecraft Time PDO to convey its local time to the time consumers.
ECSS-E-ST-50-15C | ECSS - Current v0.9 | 7.2.2c | Requirement | ECSS-E-ST-50-15_1270122 | 1 | Created | The Time Consumers shall map the Local SCET Set or Local UTC Set objects to the Spacecraft Time PDO receive PDO.
ECSS-E-ST-50-15C | ECSS - Current v0.9 | 7.2.2d | Requirement | ECSS-E-ST-50-15_1270123 | 1 | Created | There shall be only one Spacecraft Time PDO in a particular system.
ECSS-E-ST-50-15C | ECSS - Current v0.9 | 7.2.2e | Requirement | ECSS-E-ST-50-15_1270124 | 1 | Created | Each Time consumer shall map the Local SCET Get object (7.1.2) or the Local UTC Get object (7.1.3) to a dedicated Local Time PDO.
ECSS-E-ST-50-15C | ECSS - Current v0.9 | 7.2.2f | Requirement | ECSS-E-ST-50-15_1270125 | 1 | Created | The Time consumers shall use its Local Time PDO to convey its local time on the CAN Network.
ECSS-E-ST-50-15C | ECSS - Current v0.9 | 7.2.2g | Requirement | ECSS-E-ST-50-15_1270126 | 1 | Created | There shall be one Local Time PDO for each node maintaining local time. | NOTE The various transmission types defined in CANopen allow to use a number of different methods to transmit the Spacecraft Time PDO and Local Time PDOs. However, the details are application specific and out of scope for this standard.
ECSS-E-ST-50-15C | ECSS - Current v0.9 | 7.2.3a | Requirement | ECSS-E-ST-50-15_1270127 | 1 | Created | The Time Producer shall map the Local SCET Get object (7.1.2) or the Local UTC Get object (7.1.3) to a dedicated Spacecraft Time PDO transmit PDO.
ECSS-E-ST-50-15C | ECSS - Current v0.9 | 7.2.3b | Requirement | ECSS-E-ST-50-15_1270128 | 1 | Created | The Time Producer shall use the Spacecraft Time PDO to convey its local time to the time consumers.
ECSS-E-ST-50-15C | ECSS - Current v0.9 | 7.2.3c | Requirement | ECSS-E-ST-50-15_1270129 | 1 | Created | The value of the Spacecraft Time PDO shall correspond to the spacecraft time when the last preceding SYNC object was successfully transmitted.
ECSS-E-ST-50-15C | ECSS - Current v0.9 | 7.2.3d | Requirement | ECSS-E-ST-50-15_1270130 | 1 | Created | The SYNC Producer and the Time Producer shall be implemented as separate entities.
ECSS-E-ST-50-15C | ECSS - Current v0.9 | 7.2.3e | Requirement | ECSS-E-ST-50-15_1270131 | 1 | Created | The Time Producer shall implement the Spacecraft Time PDO with a transmission type of 1-240. | NOTE Transmission types 1-240 imply that the Time Producer samples its local time on successful receipt of the SYNC object and thereafter send the Spacecraft Time PDO.
ECSS-E-ST-50-15C | ECSS - Current v0.9 | 7.2.3f | Requirement | ECSS-E-ST-50-15_1270132 | 1 | Created | The Spacecraft Time PDO defined in 7.2.3a shall be used for conveying the time information. | NOTE This prevents the use of Time object as specified in CANopen.
ECSS-E-ST-50-15C | ECSS - Current v0.9 | 7.2.3g | Requirement | ECSS-E-ST-50-15_1270133 | 1 | Created | The Time Consumers shall map the Local SCET Set or Local UTC Set objects to the Spacecraft Time PDO receive PDO.
ECSS-E-ST-50-15C | ECSS - Current v0.9 | 7.2.3h | Requirement | ECSS-E-ST-50-15_1270134 | 1 | Created | Each Time consumer shall map the Local SCET Get object (7.1.2) or the Local UTC Get object (7.1.3) to a dedicated Local Time PDO transmit PDO.
ECSS-E-ST-50-15C | ECSS - Current v0.9 | 7.2.3i | Requirement | ECSS-E-ST-50-15_1270135 | 1 | Created | Each Time consumer shall use its Local Time PDO to convey its local time on the CAN Network.
ECSS-E-ST-50-15C | ECSS - Current v0.9 | 7.2.3j | Requirement | ECSS-E-ST-50-15_1270136 | 1 | Created | There shall be one Local Time PDO for each node maintaining local time.
ECSS-E-ST-50-15C | ECSS - Current v0.9 | 7.2.3k | Requirement | ECSS-E-ST-50-15_1270137 | 1 | Created | The value of the Local Time PDO shall correspond to the local time when the last preceding SYNC object was successfully received. | NOTE 1 The detailed mechanisms for transmission of the Local Time PDOs are out of scope in this standard. NOTE 2 It is left to the implementer to define if the sampling of the local time at the occurrence of the SYNC object are implemented in H/W or S/W in order to achieve the required accuracy. It is good practice that generic H/W implementations always provide the possibility to signal, e.g. by means of an interrupt, that the SYNC object has been successfully transmitted/received.
ECSS-E-ST-50-15C | ECSS - Current v0.9 | 8.1a | Requirement | ECSS-E-ST-50-15_1270138 | 1 | Created | In any system implementing bus redundancy there shall be only one active node at any given time assigned to be the Redundancy Master.
ECSS-E-ST-50-15C | ECSS - Current v0.9 | 8.1b | Requirement | ECSS-E-ST-50-15_1270139 | 1 | Created | The Redundancy Master shall be identical to the CANopen NMT master.
ECSS-E-ST-50-15C | ECSS - Current v0.9 | 8.2.1a | Requirement | ECSS-E-ST-50-15_1270140 | 1 | Created | The redundancy bus architecture shall be based on only one of the following designs: 1. a selective bus access architecture providing communication on only one bus at a time 2. a parallel bus access architecture providing simultaneous communication on both a nominal and a redundant bus.
ECSS-E-ST-50-15C | ECSS - Current v0.9 | 8.2.2a | Requirement | ECSS-E-ST-50-15_1270141 | 1 | Created | For a parallel bus architecture, the nodes shall implement a Redundancy Master such that each CAN Network is fully and independently accessible via a separate CAN controller. | NOTE 1 See expanded information in A.4.2. NOTE 2 For bus monitoring protocol see 8.3.3. NOTE 3 This is to allow the bus Redundancy Master to passively listen for messages on the redundant (not active) bus.
ECSS-E-ST-50-15C | ECSS - Current v0.9 | 8.2.3a | Requirement | ECSS-E-ST-50-15_1270142 | 1 | Created | Nodes implementing the selective bus access architecture shall provide a mechanism allowing the application to select which bus to use. | NOTE The details of this selection mechanism is implementation specific and out of scope for this standard.
ECSS-E-ST-50-15C | ECSS - Current v0.9 | 8.3.1a | Requirement | ECSS-E-ST-50-15_1270143 | 1 | Created | Each slave node shall implement the objects listed in Table 8-1 in its Object Dictionary.
ECSS-E-ST-50-15C | ECSS - Current v0.9 | 8.3.1b | Requirement | ECSS-E-ST-50-15_1270144 | 1 | Created | The Master Node shall implement the objects listed in Table 8-2 in its Object Dictionary.
ECSS-E-ST-50-15C | ECSS - Current v0.9 | 8.3.1c | Requirement | ECSS-E-ST-50-15_1270145 | 1 | Created | The objects listed in Table 8-1and Table 8-2 shall be programmable by means of SDOs. | NOTE This allows variations in CANbus configurations of the object dictionaries as an outcome of failure investigations at data-handling sub-system level.
ECSS-E-ST-50-15C | ECSS - Current v0.9 | 8.3.1d | Requirement | ECSS-E-ST-50-15_1270146 | 1 | Created | The objects listed in Table 8-1 and Table 8-2 shall be specified by the customer. | NOTE 1 Clause 8.3.1 specifies the parameters that define the characteristics of the reconfiguration protocol. NOTE 2 Implementations of these objects is not strictly necessary for a minimum configuration as specified in clause 9.3.
ECSS-E-ST-50-15C | ECSS - Current v0.9 | 8.3.2a | Requirement | ECSS-E-ST-50-15_1270149 | 1 | Created | After a node power-on or after hardware reset, the node shall use the bus defined by the Bdefault parameter as the active bus. | NOTE This implies that the CANopen Boot-up message is transmitted on the default bus.
ECSS-E-ST-50-15C | ECSS - Current v0.9 |  | Requirement | ECSS-E-ST-50-15_1270150 | 1 | Created | When in the CANopen Pre-operational state, each slave node shall listen for an NMT message, alternatively on the two busses according to the toggling mechanism specified in clause 8.3.3. | NOTE The nodes start-up procedure is illustrated in Figure 8-1. The start-up procedure ends with an entry to the bus selection process specified in clause 8.3.3.
ECSS-E-ST-50-15C | ECSS - Current v0.9 | 8.3.3a | Requirement | ECSS-E-ST-50-15_1270151 | 1 | Created | The Redundancy Master shall periodically produce CANopen Master Heartbeat messages on the active bus.
ECSS-E-ST-50-15C | ECSS - Current v0.9 | 8.3.3b | Requirement | ECSS-E-ST-50-15_1270152 | 1 | Created | The Redundancy Master shall switch over and operate on the alternate bus by carrying out the following procedure: 1. stopping transmission of the heartbeat messages on the active bus and 2. starting transmission of heartbeat messages on the alternate bus. | NOTE This makes the alternate bus the active one.
ECSS-E-ST-50-15C | ECSS - Current v0.9 | 8.3.3c | Requirement | ECSS-E-ST-50-15_1270153 | 1 | Created | Each Slave node shall be a consumer of the Master Heartbeat messages sent by the Redundancy Master.
ECSS-E-ST-50-15C | ECSS - Current v0.9 | 8.3.3d | Requirement | ECSS-E-ST-50-15_1270154 | 1 | Created | Each Slave node shall periodically transmit CANopen Heartbeat messages on the bus it considers being the active.
ECSS-E-ST-50-15C | ECSS - Current v0.9 | 8.3.3e | Requirement | ECSS-E-ST-50-15_1270155 | 1 | Created | When a Slave node misses the Master Heartbeat as defined by Ttoggle on the active bus, it shall perform the following: 1. enter the CANopen Pre-operational state, then 2. switch to the alternate bus. | NOTE 1 The CANopen Pre-operational state affects the communication on the CAN Network in the sense that PDOs are no longer transmitted by the node. However, the mode of the application in the node is not necessarily affected. NOTE 2 The Pre-operational state is entered to prevent issuing of PDOs during bus switching.
ECSS-E-ST-50-15C | ECSS - Current v0.9 | 8.3.3f | Requirement | ECSS-E-ST-50-15_1270156 | 1 | Created | The Redundancy Master shall command slave nodes that have performed a bus switch as defined in 8.3.3e into operational mode. | NOTE 1 Figure 8-2 shows the bus monitoring logic. NOTE 2 Optionally, in case a node misses the Master Heartbeat the node can send an EMCY message on the active bus before switching bus.
ECSS-E-ST-50-15C | ECSS - Current v0.9 | 8.3.3g | Requirement | ECSS-E-ST-50-15_1270157 | 1 | Created | When an NMT message is detected on a particular bus, the slave shall consider that bus the active one.
ECSS-E-ST-50-15C | ECSS - Current v0.9 | 8.3.3h | Requirement | ECSS-E-ST-50-15_1270158 | 1 | Created | In case no NMT message is received on the selected bus after Ttoggle Master Heartbeat consumer times, a slave node shall switch to the alternative bus, while still in Pre-operational, start producing heartbeat on that bus, and then listen for NMT messages.
ECSS-E-ST-50-15C | ECSS - Current v0.9 | 8.3.3i | Requirement | ECSS-E-ST-50-15_1270159 | 1 | Created | A slave node shall perform bus toggling as specified in 8.3.3b. for a predefined number of times. | NOTE Ntoggle parameters specifies the number of bus switches.
ECSS-E-ST-50-15C | ECSS - Current v0.9 | 8.3.3j | Requirement | ECSS-E-ST-50-15_1270160 | 1 | Created | If no NMT message is detected after Ntoggle bus switches, the node shall stop toggling and remain listening on the bus which is, after an even number of togglings, the one defined by the Bdefault parameter.
ECSS-E-ST-50-15C | ECSS - Current v0.9 | 8.3.3k | Requirement | ECSS-E-ST-50-15_1270161 | 1 | Created | The bus selection process shall end when an active bus is found.
ECSS-E-ST-50-15C | ECSS - Current v0.9 | 8.3.3l | Requirement | ECSS-E-ST-50-15_1270162 | 1 | Created | If requirement 8.3.3k is met, the value of the Bdefault parameter shall be updated to the new active bus. | NOTE Figure 8-3 illustrates the overall bus selection process.
ECSS-E-ST-50-15C | ECSS - Current v0.9 | 9.1a | Requirement | ECSS-E-ST-50-15_1270163 | 1 | Created | The address(es) of the master(s) shall have the highest priority(ies).
ECSS-E-ST-50-15C | ECSS - Current v0.9 | 9.1b | Requirement | ECSS-E-ST-50-15_1270164 | 1 | Created | Slave node address ID(6).. ID(0) assigned to each node shall conform to clause 10 of this document. | NOTE NODE-ID 0 is used to broadcast all nodes in the network. It does not use it.
ECSS-E-ST-50-15C | ECSS - Current v0.9 | 9.2a | Requirement | ECSS-E-ST-50-15_1270165 | 1 | Created | An Electronic Data Sheet shall be provided for each CAN Network connected system with a description of all CANopen objects of the device, in a structure corresponding to the CANopen application layer requirements, including index and sub-index. | NOTE To reduce memory requirements it is not necessary to embed a full dynamic dictionary of objects including their indexes and mapping. In other terms, it is acceptable that the CANopen objects described in this specification are hard-coded in a way defined by the node implementer, and are not accessible through SDO.
ECSS-E-ST-50-15C | ECSS - Current v0.9 | 9.3a | Requirement | ECSS-E-ST-50-15_1270166 | 1 | Created | The minimal set of CANopen Objects as defined in Table 9-1 and Table 9-2 shall be implemented based on a restriction of the pre-defined master/slave connection set of objects, with the exception of the time stamp object. | NOTE In the Minimal Set Implementation only 4 (Transmit) + 4 (receive) PDOs are implemented. Additionally SDOs can be used, but are not stricly necessary, for in-flight operations.
ECSS-E-ST-50-15C | ECSS - Current v0.9 | 9.4.1a | Requirement | ECSS-E-ST-50-15_1270169 | 1 | Created | Communication between master and slave nodes shall be as shown in Figure 9-1 and Figure 9-2: | NOTE 1 The transmission of configuration data or commands to a slave, is called unconfirmed command. NOTE 2 The start of a data transmission from slave is called telemetry request.
ECSS-E-ST-50-15C | ECSS - Current v0.9 | 9.4.1b | Requirement | ECSS-E-ST-50-15_1270172 | 1 | Created | The NMT Master shall be the only initiator for data/command exchanges.
ECSS-E-ST-50-15C | ECSS - Current v0.9 | 9.4.1c | Requirement | ECSS-E-ST-50-15_1270173 | 1 | Created | For unconfirmed command exchanges, the slave unit shall not answer to the command exchange.
ECSS-E-ST-50-15C | ECSS - Current v0.9 | 9.4.1d | Requirement | ECSS-E-ST-50-15_1270174 | 1 | Created | The “Inhibit time” and “event time” optional parameters of the PDO object shall not be used.
ECSS-E-ST-50-15C | ECSS - Current v0.9 | 9.4.2a | Requirement | ECSS-E-ST-50-15_1270175 | 1 | Created | Both, telemetry requests and unconfirmed command data bytes shall contain the command itself. | NOTE Data bytes on telemetry requests or unconfirmed commands are used to identify the process to be performed by the slave.
ECSS-E-ST-50-15C | ECSS - Current v0.9 | 9.4.2b | Requirement | ECSS-E-ST-50-15_1270176 | 1 | Created | When telemetry request data bytes are used to request telemetry from the slave, the data bytes shall contain the telemetry register(s) to be returned with the corresponding Data Transmission. | NOTE The use of the function code to trigger a process or to trigger a Data Transmission can be used. A single PDO (PDO 1 for example) can be used as an unconfirmed command and at the same time as a TM request, the process (command or TM request) being identified by the data bytes of the unconfirmed command/TM request.
ECSS-E-ST-50-15C | ECSS - Current v0.9 | 9.4.2c | Requirement | ECSS-E-ST-50-15_1270177 | 1 | Created | The master shall be able to process any of the four available PDOs to send unconfirmed commands or TM requests.
ECSS-E-ST-50-15C | ECSS - Current v0.9 | 9.4.2d | Requirement | ECSS-E-ST-50-15_1270178 | 1 | Created | The PDO communication parameter object used for an unconfirmed command shall correspond to the structure and entries as defined in Table 9-3 and Table 9-4.
ECSS-E-ST-50-15C | ECSS - Current v0.9 | 9.4.2e | Requirement | ECSS-E-ST-50-15_1270181 | 1 | Created | The value of the transmission type sub-index shall be 254. | NOTE TPDOs transmission type 254 specifies that the application event is “manufacturer specific”.
ECSS-E-ST-50-15C | ECSS - Current v0.9 | 9.4.3a | Requirement | ECSS-E-ST-50-15_1270182 | 1 | Created | Data transmission exchange,as described in Figure 9-2, shall be used by the master to download from a slave the data requested by a telemetry request.
ECSS-E-ST-50-15C | ECSS - Current v0.9 | 9.4.3b | Requirement | ECSS-E-ST-50-15_1270183 | 1 | Created | Data transmission exchange shall be triggered by either : 1. a Telemetry Request message, 2. or a SYNC message.
ECSS-E-ST-50-15C | ECSS - Current v0.9 | 9.4.3c | Requirement | ECSS-E-ST-50-15_1270184 | 1 | Created | In the case specified in 9.4.3b.1, the slave unit shall not send a spontaneous message.
ECSS-E-ST-50-15C | ECSS - Current v0.9 | 9.4.4a | Requirement | ECSS-E-ST-50-15_1270185 | 1 | Created | The time delay between Telemetry Request and the returned Data Transmission shall be defined in the application layer specification.
ECSS-E-ST-50-15C | ECSS - Current v0.9 | 9.4.4b | Requirement | ECSS-E-ST-50-15_1270186 | 1 | Created | The optional parameters “Inhibit time” and “event time” of PDO shall not be used.
ECSS-E-ST-50-15C | ECSS - Current v0.9 | 9.4.4c | Requirement | ECSS-E-ST-50-15_1270187 | 1 | Created | The PDO communication parameter object relative to a Data Transmission triggered by a Telemetry Request shall correspond to the structure and entries defined in Table 9-5 and Table 9-6.
ECSS-E-ST-50-15C | ECSS - Current v0.9 | 9.4.4d | Requirement | ECSS-E-ST-50-15_1270188 | 1 | Created | The value of the transmission type sub-index shall be 254.
ECSS-E-ST-50-15C | ECSS - Current v0.9 | 9.4.5a | Requirement | ECSS-E-ST-50-15_1270191 | 1 | Created | Slave units shall not use variable mapping and dynamic mapping of PDOs. | NOTE 1 Variable mapping of PDOs is re-mapping done in the NMT state Pre-Operational. NOTE 2 Dynamic mapping is re-mapping of PDOs on the fly.
ECSS-E-ST-50-15C | ECSS - Current v0.9 | 9.4.6.1a | Requirement | ECSS-E-ST-50-15_1270192 | 1 | Created | Autonomous operations of slave nodes shall not be used. | NOTE This implies that the use of remote node start, stop, enter pre-operational, reset and reset communication services is forbidden.
ECSS-E-ST-50-15C | ECSS - Current v0.9 | 9.4.7.1a | Requirement | ECSS-E-ST-50-15_1270193 | 1 | Created | Slaves shall not produce or consume Time Stamp messages.
ECSS-E-ST-50-15C | ECSS - Current v0.9 | 9.4.7.1b | Requirement | ECSS-E-ST-50-15_1270194 | 1 | Created | The master shall not try to read or write Time Stamp messages.
ECSS-E-ST-50-15C | ECSS - Current v0.9 | 9.4.7.2a | Requirement | ECSS-E-ST-50-15_1270195 | 1 | Created | Slaves shall not produce or consume emergency objects.
ECSS-E-ST-50-15C | ECSS - Current v0.9 | 9.4.7.2b | Requirement | ECSS-E-ST-50-15_1270196 | 1 | Created | No condition shall trigger an Emergency message within the slave node.
ECSS-E-ST-50-15C | ECSS - Current v0.9 | 9.4.7.3a | Requirement | ECSS-E-ST-50-15_1270197 | 1 | Created | The communication parameter object for the SYNC shall correspond to the structure and entries as specified in Table 9-7 and Table 9-8:
ECSS-E-ST-50-15C | ECSS - Current v0.9 | 9.4.7.3b | Requirement | ECSS-E-ST-50-15_1270200 | 1 | Created | When an NMT master uses the SYNC object to cyclically request data transmission, the following conditions shall be met: 1. the communication cycle period is identified in its dictionary of objects, and 2. the communication cycle period is in accordance with Table 9-9 and Table 9-10.
ECSS-E-ST-50-15C | ECSS - Current v0.9 | 9.4.7.3c | Requirement | ECSS-E-ST-50-15_1270203 | 1 | Created | The default value shall be defined by the subcontractor of the NMT master and correspond to the cycle period.
ECSS-E-ST-50-15C | ECSS - Current v0.9 | 9.4.7.3d | Requirement | ECSS-E-ST-50-15_1270204 | 1 | Created | The synchronous windows length time shall not be used. | NOTE The synchronous windows length time is the interval during which a node is required to send the TPDO triggered by a SYNC message, and is specified by index 1007h.
ECSS-E-ST-50-15C | ECSS - Current v0.9 | 9.4.8a | Requirement | ECSS-E-ST-50-15_1270205 | 1 | Created | In case of protocol error on a received message, the slave unit shall not process the message and not answer by an “Abort SDO Transfer Service” message.
ECSS-E-ST-50-15C | ECSS - Current v0.9 | 9.4.9.1.1a | Permission | ECSS-E-ST-50-15_1270256 | 1 | Created | Heartbeat may be used by slave nodes to perform autonomous bus selection. | NOTE See also Annex A.4 "Bus management and redundancy".
ECSS-E-ST-50-15C | ECSS - Current v0.9 | 9.4.9.2a | Requirement | ECSS-E-ST-50-15_1270206 | 1 | Created | Nodes shall not produce Bootup Service messages.
ECSS-E-ST-50-15C | ECSS - Current v0.9 | 9.4.10a | Permission | ECSS-E-ST-50-15_1270257 | 1 | Created | Other objects described in the CANopen protocol may be used in the minimal set as defined in clause 6. | NOTE These are objects which are only ‘informative’ and do not lead to the addition of protocol inside the device.
ECSS-E-ST-50-15C | ECSS - Current v0.9 | 9.4.10b | Requirement | ECSS-E-ST-50-15_1270207 | 1 | Created | Nodes shall comply with the list of authorized/forbidden objects as defined in Table 9-11 and Table 9-12.
ECSS-E-ST-50-15C | ECSS - Current v0.9 | 9.4.10c | Requirement | ECSS-E-ST-50-15_1270208 | 1 | Created | If forbidden objects exist in a device, they shall not be used.
ECSS-E-ST-50-15C | ECSS - Current v0.9 | 9.4.10d | Requirement | ECSS-E-ST-50-15_1270209 | 1 | Created | If forbidden objects exist in a device, their default values shall be set to the unused value.
ECSS-E-ST-50-15C | ECSS - Current v0.9 | 9.4.10e | Requirement | ECSS-E-ST-50-15_1270210 | 1 | Created | If in Table 9-12 a device supports PDOs, the according PDO communication parameter and PDO mapping entries in the Object dictionary shall be implemented. | NOTE The Object dictionary can be read-only.
ECSS-E-ST-50-15C | ECSS - Current v0.9 | 9.4.10f | Requirement | ECSS-E-ST-50-15_1270211 | 1 | Created | If in Table 9-12 a device supports SDOs, the according SDO parameters in the Object dictionary shall be implemented.
ECSS-E-ST-50-15C | ECSS - Current v0.9 | 9.5a | Requirement | ECSS-E-ST-50-15_1270214 | 1 | Created | Free COB-ID (1921 to 2014 and 2032 to 2047) shall not be used. | NOTE Table 9-13 recalls the list of predefined set of objects.
ECSS-E-ST-50-15C | ECSS - Current v0.9 | 10.2a | Requirement | ECSS-E-ST-50-15_1270215 | 1 | Created | Connectors not mentioned in this document, shall be named in the project’s specific interface documents using the terminology as defined in Table 10-1.
ECSS-E-ST-50-15C | ECSS - Current v0.9 | 10.3.1a | Requirement | ECSS-E-ST-50-15_1270217 | 1 | Created | The connector shall be compliant to specification MIL-C D38999 Series 3.
ECSS-E-ST-50-15C | ECSS - Current v0.9 | 10.3.1b | Requirement | ECSS-E-ST-50-15_1270218 | 1 | Created | The connector shall not use a non-conductive finish as specified in requirement 4.2.13.2c.1 of ECSS-E-ST-20-07.
ECSS-E-ST-50-15C | ECSS - Current v0.9 | 10.3.1c | Requirement | ECSS-E-ST-50-15_1270219 | 1 | Created | The shell size shall be A.
ECSS-E-ST-50-15C | ECSS - Current v0.9 | 10.3.1d | Requirement | ECSS-E-ST-50-15_1270220 | 1 | Created | The pin layout shall be 35 (6 pin).
ECSS-E-ST-50-15C | ECSS - Current v0.9 | 10.3.1e | Requirement | ECSS-E-ST-50-15_1270221 | 1 | Created | The key orientation shall be A.
ECSS-E-ST-50-15C | ECSS - Current v0.9 | 10.3.1f | Requirement | ECSS-E-ST-50-15_1270222 | 1 | Created | The pin function shall be according to Table 10-2. | NOTE The appropriate gender selection of 10.3.1a is specified in clause 5.2.2.
ECSS-E-ST-50-15C | ECSS - Current v0.9 | 10.3.2a | Requirement | ECSS-E-ST-50-15_1270224 | 1 | Created | The connector shall be compliant to specification: MIL-C D38999 Series 3.
ECSS-E-ST-50-15C | ECSS - Current v0.9 | 10.3.2b | Requirement | ECSS-E-ST-50-15_1270225 | 1 | Created | The connector shall not use a non-conductive finish as specified in requirement 4.2.13.2c.1 of ECSS-E-ST-20-07.
ECSS-E-ST-50-15C | ECSS - Current v0.9 | 10.3.2c | Requirement | ECSS-E-ST-50-15_1270226 | 1 | Created | The shell size shall be A and the pin layout shall be 98 (3 pin).
ECSS-E-ST-50-15C | ECSS - Current v0.9 | 10.3.2d | Requirement | ECSS-E-ST-50-15_1270227 | 1 | Created | The key orientation for the primary bus shall be N.
ECSS-E-ST-50-15C | ECSS - Current v0.9 | 10.3.2e | Requirement | ECSS-E-ST-50-15_1270228 | 1 | Created | The key orientation for the secondary bus shall be A.
ECSS-E-ST-50-15C | ECSS - Current v0.9 | 10.3.2f | Requirement | ECSS-E-ST-50-15_1270229 | 1 | Created | The pin function shall be according to Table 10-3. | NOTE The appropriate gender selection of 10.3.2a is specified in clause 5.2.2.
ECSS-E-ST-50-15C | ECSS - Current v0.9 | 10.4a | Requirement | ECSS-E-ST-50-15_1270231 | 1 | Created | The connector shall be a nine contact micro-miniature D-type with solder contacts, as defined in ESCC 3401/029, or crimp contacts.
ECSS-E-ST-50-15C | ECSS - Current v0.9 | 10.4b | Requirement | ECSS-E-ST-50-15_1270232 | 1 | Created | Connector shall be compliant to: sub-miniature D type.
ECSS-E-ST-50-15C | ECSS - Current v0.9 | 10.4c | Recommendation | ECSS-E-ST-50-15_1270258 | 1 | Created | A 9-pin D-Sub connector DIN41652 (1990-06) should be used. | NOTE See also Figure 10-1.
ECSS-E-ST-50-15C | ECSS - Current v0.9 | 10.4d | Requirement | ECSS-E-ST-50-15_1270233 | 1 | Created | The pin function shall be according to CiA102 and CiA 303-1 [10] [26]. | NOTE For convenience the pinning is repeated here in Table 10-4.
ECSS-E-ST-50-15C | ECSS - Current v0.9 | 10.4e | Requirement | ECSS-E-ST-50-15_1270235 | 1 | Created | If a 9-pin D-Sub connector is supported, and if CAN ground connections are used, within the units pin 3 and pin 6 shall be interconnected.
ECSS-E-ST-50-15C | ECSS - Current v0.9 | 10.4f | Requirement | ECSS-E-ST-50-15_1270236 | 1 | Created | If an error line is needed within a system, then pin 8 shall be used for this purpose.
ECSS-E-ST-50-15C | ECSS - Current v0.9 | 10.4g | Requirement | ECSS-E-ST-50-15_1270237 | 1 | Created | Pin assignment in micro miniature D shell shall be as specified in Table 10-4, provided that the connector is a nine contact micro-miniature D-type with solder contacts, as defined in ESCC 3401/071, or crimp contacts. | NOTE The appropriate gender selection ‘z’ is specified in clause 5.2.2.
ECSS-E-ST-50-15C | ECSS - Current v0.9 | 10.5a | Requirement | ECSS-E-ST-50-15_1270238 | 1 | Created | The connector shall be a nine contact micro-miniature D-type with solder contacts, as defined in ESCC 3401/029, or crimp contacts. | NOTE The appropriate gender selection of 10.5a is specified in clause 5.2.2.
ECSS-E-ST-50-15C | ECSS - Current v0.9 | 10.5b | Requirement | ECSS-E-ST-50-15_1270239 | 1 | Created | Connector shall be compliant to specification: sub-miniature D type. | NOTE 1 It is recommended to use a 9-pin D-Sub connector DIN 41652 (1990-06) or corresponding international standard). NOTE 2 The pin function for RS-485 CAN Network is custom, and does not comply with the commercial standard as defined in Table 10-5.
ECSS-E-ST-50-15C | ECSS - Current v0.9 | 10.5c | Requirement | ECSS-E-ST-50-15_1270240 | 1 | Created | If an error line is needed within a system, then pin 8 shall be used for this purpose.
ECSS-E-ST-50-15C | ECSS - Current v0.9 | 10.5d | Requirement | ECSS-E-ST-50-15_1270241 | 1 | Created | Pin assignment in micro miniature D shell shall be as specified in Table 10-5, provided that the connector is a nine contact micro-miniature D-type with solder contacts, as defined in ESCC 3401/071, or crimp contacts.
ECSS-E-ST-10-24C | ECSS - Current v0.9 | 5.1a | Requirement | ECSS-E-ST-10-24_1290001 | 1 | Created | An interface management plan shall be established by the interface responsible to describe the Interface Management approach.
ECSS-E-ST-10-24C | ECSS - Current v0.9 | 5.1b | Permission | ECSS-E-ST-10-24_1290073 | 1 | Created | The interface management plan may be part of the Project Management Plan (ECSS-M-ST-10 Annex A) or part of the System Engineering Plan (ECSS-E-ST-10 Annex D) or a self-standing document, subject to agreement between the interface responsible and its customer. | NOTE The chosen approach depends on the complexity of the project.
ECSS-E-ST-10-24C | ECSS - Current v0.9 | 5.1c | Requirement | ECSS-E-ST-10-24_1290002 | 1 | Created | The interface management plan shall define the applicability of this standard.
ECSS-E-ST-10-24C | ECSS - Current v0.9 | 5.1d | Requirement | ECSS-E-ST-10-24_1290003 | 1 | Created | The interface management plan shall define tailoring and adaptation of this standard to Project needs and life cycle. | NOTE While interface management steps are mandatory, the way in which each step is documented can be tailored according to the rules defined in each clause of this standard.
ECSS-E-ST-10-24C | ECSS - Current v0.9 | 5.1e | Requirement | ECSS-E-ST-10-24_1290004 | 1 | Created | The interface management plan shall define at least the: 1. applicability domain, 2. management logic, 3. responsibility and approval authorities, 4. interface consolidation approach and life cycle, 5. schedule, 6. documentation tree, 7. internal documentation organization approach (contractual, discipline or product decomposition), and 8. change management approach.
ECSS-E-ST-10-24C | ECSS - Current v0.9 | 5.2a | Requirement | ECSS-E-ST-10-24_1290005 | 1 | Created | The supplier shall list all the interfaces involved within his product.
ECSS-E-ST-10-24C | ECSS - Current v0.9 | 5.2b | Requirement | ECSS-E-ST-10-24_1290006 | 1 | Created | The interfaces list of 5.2a shall include: 1. all interfaces crossing contractual boundaries, 2. any interface identified by the customer. | NOTE Criteria used by the customer to identify additional interface to be managed within the supplier product, are for example reuse, technical risk, criticality.
ECSS-E-ST-10-24C | ECSS - Current v0.9 | 5.2c | Requirement | ECSS-E-ST-10-24_1290007 | 1 | Created | For each interface identified in the list of 5.2b, the following shall be provided: 1. involved interface ends, 2. contractual responsibilities, 3. technical documentation and their version specifying and defining the interface.
ECSS-E-ST-10-24C | ECSS - Current v0.9 | 5.2d | Requirement | ECSS-E-ST-10-24_1290008 | 1 | Created | The information in the list of 5.2b, shall be updated and distributed to the involved actors every time that any applicable document is updated or a baseline established. | NOTE This interface information can be in the form of an Interface Identification Document (IID), as defined in Annex D.
ECSS-E-ST-10-24C | ECSS - Current v0.9 | 5.3a | Requirement | ECSS-E-ST-10-24_1290009 | 1 | Created | The customer shall define the interface requirements in conformance with the IRD DRD in Annex A. | NOTE 1 Information regarding the expected delivery of the document for each project review is provided in Annex A of ECSS-E-ST-10. NOTE 2 As indicated in DRD Annex A, the IRD content can be merged together with Technical Specification.
ECSS-E-ST-10-24C | ECSS - Current v0.9 | 5.3b | Requirement | ECSS-E-ST-10-24_1290010 | 1 | Created | The complete set of interface requirements shall be specified by the customer prior to the start of the supplier’s contract.
ECSS-E-ST-10-24C | ECSS - Current v0.9 | 5.3c | Requirement | ECSS-E-ST-10-24_1290011 | 1 | Created | The precedence of the IRD with respect to other project documents shall be defined.
ECSS-E-ST-10-24C | ECSS - Current v0.9 | 5.3d | Requirement | ECSS-E-ST-10-24_1290012 | 1 | Created | Suppliers shall provide their compliance status to the interface requirements.
ECSS-E-ST-10-24C | ECSS - Current v0.9 | 5.3e | Requirement | ECSS-E-ST-10-24_1290013 | 1 | Created | Nonconformance to interface requirements shall be treated as major NCR in accordance with the NCR process as defined in ECSS-Q-ST-10-09.
ECSS-E-ST-10-24C | ECSS - Current v0.9 | 5.4a | Requirement | ECSS-E-ST-10-24_1290014 | 1 | Created | The interface responsible shall perform the following tasks: 1. collection of interface end data from involved actors; 2. sharing of interface data with involved actors; 3. coordination of the interface definition compliance with respect to interface requirements of clause 5.3; 4. checking of interface end data from suppliers, for: (a) consistency, (b) mutual compatibility. 5. baselining of the interface definition; 6. communicating interface changes among involved actors.
ECSS-E-ST-10-24C | ECSS - Current v0.9 | 5.4b | Requirement | ECSS-E-ST-10-24_1290015 | 1 | Created | The actors shall be responsible of the interface end, by means of: 1. contributing to interface definition, providing an IDD, an one-end ICD, or relevant technical design data, in conformance with the IDD DRD in Annex C; 2. supporting the iterations of the interface definition, in order to achieve an agreed baseline; 3. ensuring interface end compatibility with respect to: (a) interface requirement, (b) interface definition.
ECSS-E-ST-10-24C | ECSS - Current v0.9 | 5.4c | Requirement | ECSS-E-ST-10-24_1290016 | 1 | Created | For each identified and specified interface, the interface responsible with the contribution of the involved actors shall define interface characteristics in terms of: 1. interface plane definition; 2. interface behaviour identification; 3. data affecting the interface definition. | NOTE 1 Examples for 5.4c.1 are: mounting surface (between hardware products), Application Program Interface (between software products), communication network (between data systems). NOTE 2 Examples for 5.4c.2 are: static, dynamic, nominal/off nominal, "state machine". NOTE 3 Examples for 5.4c.3 are: dimensions, tolerances, coordinates, voltage, data format, temperature, load, heat flow, material, surface treatment, external standard reference.
ECSS-E-ST-10-24C | ECSS - Current v0.9 | 5.4d | Requirement | ECSS-E-ST-10-24_1290017 | 1 | Created | To define the interfaces, the interface responsible shall provide an ICD in conformance with the ICD DRD in Annex B.
ECSS-E-ST-10-24C | ECSS - Current v0.9 | 5.4e | Requirement | ECSS-E-ST-10-24_1290018 | 1 | Created | The ICD shall be put under configuration control prior to interface end suppliers PDR.
ECSS-E-ST-10-24C | ECSS - Current v0.9 | 5.4f | Requirement | ECSS-E-ST-10-24_1290019 | 1 | Created | Nonconformance to ICD shall be treated as major NCR in accordance with the NCR process as defined in ECSS-Q-ST-10-09.
ECSS-E-ST-10-24C | ECSS - Current v0.9 | 5.5a | Requirement | ECSS-E-ST-10-24_1290020 | 1 | Created | Modifications to an ICD shall be managed in conformance with ECSS-M-ST-40, adapting the process as defined in Clause 4.2.6.
ECSS-E-ST-10-24C | ECSS - Current v0.9 | 5.5b | Requirement | ECSS-E-ST-10-24_1290021 | 1 | Created | The interface responsible shall communicate the approval or non-approval of an interface definition change with a rationale to all the actors.
ECSS-E-ST-10-24C | ECSS - Current v0.9 | 5.5c | Requirement | ECSS-E-ST-10-24_1290022 | 1 | Created | The interface definition change shall be managed through a CR.
ECSS-E-ST-10-24C | ECSS - Current v0.9 | 5.5d | Requirement | ECSS-E-ST-10-24_1290023 | 1 | Created | The CR shall be agreed and signed by each of the actors and by the interface responsible before it becomes applicable for implementation.
ECSS-E-ST-10-24C | ECSS - Current v0.9 | 5.5e | Requirement | ECSS-E-ST-10-24_1290024 | 1 | Created | The interface definition agreed change shall be listed, until relevant CR content is incorporated in a new version of a baseline ICD. | NOTE Interface definition agreed change is as documented in the agreed CR.
ECSS-E-ST-10-24C | ECSS - Current v0.9 | 5.5f | Requirement | ECSS-E-ST-10-24_1290025 | 1 | Created | The ICD shall be consolidated to the frozen status, prior to the CDR of the first product involved in the interface.
ECSS-E-ST-10-24C | ECSS - Current v0.9 | 5.5g | Requirement | ECSS-E-ST-10-24_1290026 | 1 | Created | The frozen ICD shall be approved (signed) by all involved parties.
ECSS-E-ST-10-24C | ECSS - Current v0.9 | 5.6a | Requirement | ECSS-E-ST-10-24_1290027 | 1 | Created | Interface requirement verification shall be performed in conformance with ECSS-E-ST-10-02.
ECSS-E-ST-10-24C | ECSS - Current v0.9 | 5.6b | Requirement | ECSS-E-ST-10-24_1290028 | 1 | Created | The approach for verifying interfaces shall be defined by the customer, identifying the type and method of verification activity. | NOTE One of the following types of verification, or a combination: · Stand-alone verification activity under supplier responsibility. · Joint verification activity, performed under customer responsibility with supplier support.
ECSS-E-ST-10-24C | ECSS - Current v0.9 | 5.6c | Requirement | ECSS-E-ST-10-24_1290029 | 1 | Created | The customer shall define the supplier support needed for any joint verification activity.
ECSS-E-ST-10-24C | ECSS - Current v0.9 | 5.6d | Requirement | ECSS-E-ST-10-24_1290030 | 1 | Created | Any stand-alone verification shall be completed successfully prior to the joint verification applicable to the same interface.
ECSS-E-ST-10-24C | ECSS - Current v0.9 | 5.6e | Requirement | ECSS-E-ST-10-24_1290031 | 1 | Created | The customer and the suppliers shall agree whether interface validation is included or not.
ECSS-E-ST-10-24C | ECSS - Current v0.9 | 5.6f | Requirement | ECSS-E-ST-10-24_1290032 | 1 | Created | If validation is included, the customer and suppliers shall agree on the interface validation approach.
ECSS-E-ST-10-24C | ECSS - Current v0.9 | A.2.1<1>a | Requirement | ECSS-E-ST-10-24_1290033 | 1 | Created | The IRD shall contain a description of the purpose, objective, content and the reason prompting its preparation.
ECSS-E-ST-10-24C | ECSS - Current v0.9 | A.2.1<2>a | Requirement | ECSS-E-ST-10-24_1290034 | 1 | Created | The IRD shall list the applicable and reference documents in support to the generation of the document.
ECSS-E-ST-10-24C | ECSS - Current v0.9 | A.2.1<2>b | Requirement | ECSS-E-ST-10-24_1290035 | 1 | Created | The relationship and precedence of the IRD to other project documents shall be clearly defined.
ECSS-E-ST-10-24C | ECSS - Current v0.9 | A.2.1<2>c | Requirement | ECSS-E-ST-10-24_1290036 | 1 | Created | The IRD shall include the following references: 1. Product tree (as defined in ECSS-M-ST-10 Annex B), 2. Specification tree (as defined in ECSS-E-ST-10), 3. References to requirements specified in other Technical requirement specifications or Standards which are applicable for a particular Interface. | NOTE For example, an IRD can refer to individual requirements coming from Technical Requirement Specification such as GDIR (General Design and Interface Requirements) or SSS (System Support Specification) or Standards such as MIL-STD-1553 Bus.
ECSS-E-ST-10-24C | ECSS - Current v0.9 | A.2.1<2>d | Requirement | ECSS-E-ST-10-24_1290037 | 1 | Created | It shall be confirmed that the IRD does not include duplicate or conflicting requirements already specified in another Technical requirements specification applicable to any interface end.
ECSS-E-ST-10-24C | ECSS - Current v0.9 | A.2.1<3>a | Requirement | ECSS-E-ST-10-24_1290038 | 1 | Created | The applicable dictionary or glossary and the meaning of specific terms or abbreviation utilized in IRD shall be defined.
ECSS-E-ST-10-24C | ECSS - Current v0.9 | A.2.1<4>a | Requirement | ECSS-E-ST-10-24_1290039 | 1 | Created | The IRD shall define the physical, functional, procedural and operational interface requirements between two or more items in the product tree and ensure hardware and software compatibility. | NOTE Interface requirements include for example, physical measures, definitions of sequences, of energy or information transfer, design constraints, and all other significant interactions between items.
ECSS-E-ST-10-24C | ECSS - Current v0.9 | A.2.1<4>b | Requirement | ECSS-E-ST-10-24_1290040 | 1 | Created | Interface Requirements shall be specified in accordance with ECSS-E-ST-10-06.
ECSS-E-ST-10-24C | ECSS - Current v0.9 | A.2.1<4>c | Requirement | ECSS-E-ST-10-24_1290041 | 1 | Created | Each interface requirements shall be accompanied by its verification requirements.
ECSS-E-ST-10-24C | ECSS - Current v0.9 | A.2.1<4>d | Requirement | ECSS-E-ST-10-24_1290042 | 1 | Created | For each verification requirement as defined in A.2.1<4>c., the verification responsibility shall be defined. | NOTE This can be joint responsibility, stand-alone responsibility or any combination of them.
ECSS-E-ST-10-24C | ECSS - Current v0.9 | A.2.1<4>e | Requirement | ECSS-E-ST-10-24_1290043 | 1 | Created | The IRD shall specify the requirements of an interface, for all identified interface ends.
ECSS-E-ST-10-24C | ECSS - Current v0.9 | A.2.1<4>f | Requirement | ECSS-E-ST-10-24_1290044 | 1 | Created | The IRD shall specify for each requirement the applicability to each interface end.
ECSS-E-ST-10-24C | ECSS - Current v0.9 | A.2.1<4>g | Requirement | ECSS-E-ST-10-24_1290045 | 1 | Created | In case of an existing interface end design, the interface requirements shall address: 1. interface plane definition, 2. interface behaviour definition, 3. data affecting the interface definition.
ECSS-E-ST-10-24C | ECSS - Current v0.9 | A.2.1<4>h | Requirement | ECSS-E-ST-10-24_1290046 | 1 | Created | In addition to the general requirements defined in ECSS-E-ST-10-06, for each interface requirement the applicability to each interface end shall be specified.
ECSS-E-ST-10-24C | ECSS - Current v0.9 | A.2.1<4>i | Requirement | ECSS-E-ST-10-24_1290047 | 1 | Created | In case the IRD addresses more than one interface, the interface requirements shall be grouped either by interface end pair, by nature of interface, or by contractual party. | NOTE An example of grouping by nature of interface is arranging the requirements by discipline such as mechanical, electrical, thermal and software/data. See also Annex E.
ECSS-E-ST-10-24C | ECSS - Current v0.9 | A.2.1<5>a | Requirement | ECSS-E-ST-10-24_1290048 | 1 | Created | For each interface, the following aspects shall be addressed: 1. interface description using tables, figures, or drawings, 2. units of measure including scale of measure, 3. tolerances or required accuracies, 4. in case of using non-SI quantities or units, conversions and conventions, 5. interface plane specification, 6. coordinate system specification, in case of interfaces involving geometric aspects, 7. interface behaviour specification, including limitation of use. | NOTE 1 Example of interface plane is the separation plane between launch adapter and spacecraft. NOTE 2 Example of limitation of use is decrease in capability.
ECSS-E-ST-10-24C | ECSS - Current v0.9 | A.2.1<5>b | Requirement | ECSS-E-ST-10-24_1290049 | 1 | Created | Interface requirements shall be built starting from the Reference Interface Data List of Annex E and adding all data necessary to specify the interface. | NOTE It is good practice to group the interface requirements by the interface natures as defined in Annex E.
ECSS-E-ST-10-24C | ECSS - Current v0.9 | A.2.2a | Permission | ECSS-E-ST-10-24_1290074 | 1 | Created | The content of the IRD may be merged with the content of the technical requirements specification (as defined in ECSS-E-ST-10-06 Annex A) of the product.
ECSS-E-ST-10-24C | ECSS - Current v0.9 | B.2.1<1>a | Requirement | ECSS-E-ST-10-24_1290050 | 1 | Created | The ICD shall contain a description of the purpose, objective, content and the reason prompting its preparation.
ECSS-E-ST-10-24C | ECSS - Current v0.9 | B.2.1<2>a | Requirement | ECSS-E-ST-10-24_1290051 | 1 | Created | The responsibilities of the interfacing organizations for development of the ICD shall be stated.
ECSS-E-ST-10-24C | ECSS - Current v0.9 | B.2.1<2>b | Requirement | ECSS-E-ST-10-24_1290052 | 1 | Created | The document approval authority (including change approval authority) shall be defined.
ECSS-E-ST-10-24C | ECSS - Current v0.9 | B.2.1<2>c | Requirement | ECSS-E-ST-10-24_1290053 | 1 | Created | The interface ends responsible shall be stated.
ECSS-E-ST-10-24C | ECSS - Current v0.9 | B.2.1<3>a | Requirement | ECSS-E-ST-10-24_1290054 | 1 | Created | The ICD shall list the applicable and reference documents and standards in support to the generation of the document.
ECSS-E-ST-10-24C | ECSS - Current v0.9 | B.2.1<3>b | Requirement | ECSS-E-ST-10-24_1290055 | 1 | Created | The relationship and precedence of the ICD to other programme documents shall be clearly defined.
ECSS-E-ST-10-24C | ECSS - Current v0.9 | B.2.1<3>c | Requirement | ECSS-E-ST-10-24_1290056 | 1 | Created | The ICD shall include the following references: 1. Product tree (as defined in ECSS-M-ST-10 Annex B), 2. Specification tree (as defined in ECSS-E-ST-10).
ECSS-E-ST-10-24C | ECSS - Current v0.9 | B.2.1<4>a | Requirement | ECSS-E-ST-10-24_1290057 | 1 | Created | The applicable dictionary or glossary and the meaning of specific terms or abbreviation utilized in ICD shall be defined.
ECSS-E-ST-10-24C | ECSS - Current v0.9 | B.2.1<5>a | Requirement | ECSS-E-ST-10-24_1290058 | 1 | Created | The interface responsible shall establish a complete and exhaustive list of technical characteristics of the interface to be reflected in the interface definition/data. | NOTE Informative Annex E lists a number of example aspects to be considered in interface definition. The list is meant to be used as a starting point but cannot be considered exhaustive.
ECSS-E-ST-10-24C | ECSS - Current v0.9 | B.2.1<5>b | Requirement | ECSS-E-ST-10-24_1290059 | 1 | Created | For each identified and specified interface, the interface responsible accounting for the contribution of the involved actors shall define interface characteristics in terms of: 1. interface plane definition, 2. interface behaviour identification, including limitation of use, 3. interface description using tables, figures, drawings, models, data base as appropriate, 4. data affecting the interface definition, 5. units of measure including scale of measure, 6. tolerances or required accuracies, 7. in case of using non-SI quantities or units, conversions and conversions. | NOTE 1 Examples for item 1 are: mounting surface (between hardware products), Application Program Interface (between software products), communication network (between data systems). NOTE 2 Examples for item 2 are: static, dynamic, nominal/off nominal, state machine. Possible limitation of use is coming from a decrease of capability. NOTE 3 Example of item 3 are: mechanical drawing, interface 3D CAD model, electrical circuit schematic, software API, software architectural or detailed design document. NOTE 4 Examples for item 4 are: dimensions, tolerances, coordinates, voltage, data format, temperature, load, heat flow, material, surface treatment, external standard reference.
ECSS-E-ST-10-24C | ECSS - Current v0.9 | B.2.1<5>c | Requirement | ECSS-E-ST-10-24_1290060 | 1 | Created | The ICD shall detail the interface definition between two (or more) interface ends.
ECSS-E-ST-10-24C | ECSS - Current v0.9 | B.2.1<5>d | Requirement | ECSS-E-ST-10-24_1290061 | 1 | Created | The ICD shall be grouped by contractual, discipline or product decomposition (product tree).
ECSS-E-ST-10-24C | ECSS - Current v0.9 | B.2.1<5>e | Requirement | ECSS-E-ST-10-24_1290062 | 1 | Created | Each ICD version shall identify the incorporated approved CR.
ECSS-E-ST-10-24C | ECSS - Current v0.9 | B.2.1<5>f | Requirement | ECSS-E-ST-10-24_1290063 | 1 | Created | The interface definitions shall be grouped per pair of interface ends having a common interface plane.
ECSS-E-ST-10-24C | ECSS - Current v0.9 |  | Requirement | ECSS-E-ST-10-24_1290064 | 1 | Created | In case the ICD addresses more than one interface, the interface definition shall be grouped either per physical/logical interface, or per nature of interface. | NOTE 1 An example of physical/logical grouping is arranging the interface data by a pair of interface ends (see Figure B-1). NOTE 2 An example of grouping by nature is arranging the interface data by discipline such as mechanical, electrical, thermal and software/data (see Figure B-1). NOTE 3 It is a good practice to group the interface requirements by the interface natures defined in Annex E.
ECSS-E-ST-10-24C | ECSS - Current v0.9 | C.2.1<1>a | Requirement | ECSS-E-ST-10-24_1290065 | 1 | Created | The IDD shall contain a description of the purpose, objective, content and the reason prompting its preparation.
ECSS-E-ST-10-24C | ECSS - Current v0.9 | C.2.1<2>a | Requirement | ECSS-E-ST-10-24_1290066 | 1 | Created | The IDD shall be issued and controlled by the interface end supplier.
ECSS-E-ST-10-24C | ECSS - Current v0.9 | C.2.1<2>b | Requirement | ECSS-E-ST-10-24_1290067 | 1 | Created | The document approval authority (including change approval authority) shall be defined.
ECSS-E-ST-10-24C | ECSS - Current v0.9 | C.2.1<3>a | Requirement | ECSS-E-ST-10-24_1290068 | 1 | Created | The IDD shall list the applicable and reference documents and standards in support to the generation of the document.
ECSS-E-ST-10-24C | ECSS - Current v0.9 | C.2.1<3>b | Requirement | ECSS-E-ST-10-24_1290069 | 1 | Created | The relationship and precedence of the IDD to other programme documents shall be clearly defined.
ECSS-E-ST-10-24C | ECSS - Current v0.9 | C.2.1<4>a | Requirement | ECSS-E-ST-10-24_1290070 | 1 | Created | The applicable dictionary or glossary and the meaning of specific terms or abbreviation utilized in IDD shall be defined.
ECSS-E-ST-10-24C | ECSS - Current v0.9 | C.2.1<5>a | Requirement | ECSS-E-ST-10-24_1290071 | 1 | Created | The IDD shall contain: 1. interface end description and data definition using tables, figures, drawings, models, data base as appropriate, 2. units of measure including scale of measure, 3. tolerances or required accuracies, 4. in case of using non-SI quantities or units, conversions and conventions, 5. interface plane implementation, 6. interface end behaviour, 7. interface end data.
ECSS-E-ST-10-24C | ECSS - Current v0.9 | C.2.1<5>b | Requirement | ECSS-E-ST-10-24_1290072 | 1 | Created | Interface end data shall be built starting from the Reference Interface Data List of Annex E and further identify all data necessary to document the design of the interface end. | NOTE It is recommended to group the interface end data by the interface natures defined in Annex E.
ECSS-E-ST-10-24C | ECSS - Current v0.9 | C.2.2<1>a | Permission | ECSS-E-ST-10-24_1290075 | 1 | Created | The IDD may take different forms depending on the kind of interface end it documents. | NOTE Examples of different forms are: a mechanical drawing, interface 3D CAD model, electrical circuit schematic, software API, software architectural or detailed design document.
ECSS-E-ST-10-24C | ECSS - Current v0.9 | C.2.2<1>b | Permission | ECSS-E-ST-10-24_1290076 | 1 | Created | The IDD may be a container with unambiguous references into the supplier's Design Definition File (DDF). | NOTE IDD covers the formerly called "interface inputs" from the supplier to the customer.
ECSS-E-ST-20-20C | ECSS - Current v0.9 | 5.1a | Requirement | ECSS-E-ST-20-20_1320004 | 1 | Created | The power distribution by LCLs/RLCLs shall work nominally for applicable nominal DC bus voltage range, nominal bus ripple voltage and voltage transients according to Table 5-1. | NOTE Nominally means “within the nominal functional and performance requirements”.
ECSS-E-ST-20-20C | ECSS - Current v0.9 | 5.1b | Requirement | ECSS-E-ST-20-20_1320005 | 1 | Created | The power distribution by LCLs/RLCLs shall survive for applicable abnormal DC bus voltage range and abnormal bus voltage transients according to Table 5-1. | NOTE A component is meant to survive if its rating is respected.
ECSS-E-ST-20-20C | ECSS - Current v0.9 | 5.1c | Requirement | ECSS-E-ST-20-20_1320006 | 1 | Created | The power distribution by LCLs/RLCLs for unregulated 28V and 50V bus cases shall work nominally for applicable abnormal DC bus voltage range according to Table 5-1. | NOTE 1 The requirement 5.1c is explained by the same applicable minimum and maximum voltage limits both for nominal and abnormal (emission) DC bus voltage range for unregulated 28 V and 50 V bus cases. NOTE 2 Nominally means “within the nominal functional and performance requirements”.
ECSS-E-ST-20-20C | ECSS - Current v0.9 | 5.1d | Requirement | ECSS-E-ST-20-20_1320007 | 1 | Created | LCLs/RLCLs shall not trip off up to maximum abnormal DC bus voltage limits as per to Table 5-1, unless the application of such limits result in an overload. | NOTE The load short circuit in presence of abnormal DC bus voltage (fault tolerance) is not taken into account.
ECSS-E-ST-20-20C | ECSS - Current v0.9 | 5.2.1.1.1a | Requirement | ECSS-E-ST-20-20_1320009 | 1 | Created | The LCL class shall be selected among one shown in Table 3-1 and comply with related class performance. | NOTE The performance of the LCL classes can be achieved by using several MOSFETs in parallel.
ECSS-E-ST-20-20C | ECSS - Current v0.9 | 5.2.1.1.1b | Requirement | ECSS-E-ST-20-20_1320010 | 1 | Created | The HLCL class shall be selected among one shown in Table 3-3 and comply with related class performance.
ECSS-E-ST-20-20C | ECSS - Current v0.9 | 5.2.2.1.1a | Requirement | ECSS-E-ST-20-20_1320011 | 1 | Created | The RLCL class shall be selected among one shown in Table 3-2 and comply with related class performance. | NOTE The performance of the LCL classes are typically achieved by using several MOSFET switches.
ECSS-E-ST-20-20C | ECSS - Current v0.9 | 5.2.3.1.1a | Requirement | ECSS-E-ST-20-20_1320012 | 1 | Created | The LCL/RLCL/HLCL shall limit the output current between the minimum and maximum limitation values.
ECSS-E-ST-20-20C | ECSS - Current v0.9 | 5.2.3.2.1a | Requirement | ECSS-E-ST-20-20_1320013 | 1 | Created | For LCL/RLCL/HLCL, the switch element shall be on the hot main bus side.
ECSS-E-ST-20-20C | ECSS - Current v0.9 | 5.2.3.3.1a | Requirement | ECSS-E-ST-20-20_1320014 | 1 | Created | For LCL/RLCL/HLCL, the current sensor element shall be on the hot main bus side.
ECSS-E-ST-20-20C | ECSS - Current v0.9 | 5.2.3.4.1a | Requirement | ECSS-E-ST-20-20_1320015 | 1 | Created | In current limitation mode, the LCL/HLCL components application shall respect the relevant rating limits.
ECSS-E-ST-20-20C | ECSS - Current v0.9 | 5.2.3.5.1a | Requirement | ECSS-E-ST-20-20_1320016 | 1 | Created | In current limitation mode, the RLCL components application shall respect the relevant derating limits.
ECSS-E-ST-20-20C | ECSS - Current v0.9 | 5.2.4.1.1a | Requirement | ECSS-E-ST-20-20_1320017 | 1 | Created | In case the load current exceeds the relevant limit, the LCL/RLCL/HLCL shall switch-off within its trip-off time min to max range defined in Table 3-1, Table 3-2 and Table 3-3
ECSS-E-ST-20-20C | ECSS - Current v0.9 | 5.2.5.1.1a | Requirement | ECSS-E-ST-20-20_1320018 | 1 | Created | The LCL/RLCL/HLCL shall be provided with an input UVP.
ECSS-E-ST-20-20C | ECSS - Current v0.9 | 5.2.5.2.1a | Requirement | ECSS-E-ST-20-20_1320019 | 1 | Created | For RLCL, UVP shall be provided with hysteresis.
ECSS-E-ST-20-20C | ECSS - Current v0.9 | 5.2.5.2.1b | Recommendation | ECSS-E-ST-20-20_1320119 | 1 | Created | For LCL/HLCL, UVP should be provided with hysteresis.
ECSS-E-ST-20-20C | ECSS - Current v0.9 | 5.2.5.3.1a | Requirement | ECSS-E-ST-20-20_1320020 | 1 | Created | In case of centralised protection for several LCLs/RLCLs/HLCLs, UVP shall be implemented as Single Point Failure Free.
ECSS-E-ST-20-20C | ECSS - Current v0.9 | 5.2.6.1.1a | Requirement | ECSS-E-ST-20-20_1320021 | 1 | Created | The LCL/HLCL shall be ON/OFF commandable.
ECSS-E-ST-20-20C | ECSS - Current v0.9 | 5.2.6.2.1a | Requirement | ECSS-E-ST-20-20_1320022 | 1 | Created | It shall be possible to enable or disable the retriggering function of the RLCL.
ECSS-E-ST-20-20C | ECSS - Current v0.9 | 5.2.6.3.1a | Requirement | ECSS-E-ST-20-20_1320023 | 1 | Created | The retrigger function of an RLCL shall be enabled by default.
ECSS-E-ST-20-20C | ECSS - Current v0.9 | 5.2.6.4.1a | Requirement | ECSS-E-ST-20-20_1320024 | 1 | Created | The disable command to a retrigger function of an RLCL feeding an essential load shall only be provided by ground. | NOTE 1 Provision by ground command does not imply necessarily a discrete direct command or similar, but just that the command is not issued as a result of an automatic procedure (e.g. FDIR). NOTE 2 Examples of essential loads are the receiver and the decoder.
ECSS-E-ST-20-20C | ECSS - Current v0.9 | 5.2.7.1.1a | Requirement | ECSS-E-ST-20-20_1320025 | 1 | Created | An RLCL shall always start in ON condition.
ECSS-E-ST-20-20C | ECSS - Current v0.9 | 5.2.7.2.1a | Recommendation | ECSS-E-ST-20-20_1320120 | 1 | Created | An LCL/HLCL should always start in OFF conditions.
ECSS-E-ST-20-20C | ECSS - Current v0.9 | 5.2.7.3.1a | Requirement | ECSS-E-ST-20-20_1320026 | 1 | Created | After a failure, no propagation outside the failed LCL/RLCL/HLCL shall occur. For this purpose in this case, LCL/RLCL/HLCL components blocking failure propagation shall meet their applicable derating. | NOTE When an internal failure of the LCL caused the trip-off of the LCL, the power bus needs to be protected if the operator or an automatic restart circuit or routine attempts to turn it on again, or at the next occurrence of bus power-up.
ECSS-E-ST-20-20C | ECSS - Current v0.9 | 5.2.7.4.1a | Requirement | ECSS-E-ST-20-20_1320027 | 1 | Created | The actual LCL/RLCL/HLCL status shall not deviate from the programmed/intended one during MB start-up or recovery from zero volt.
ECSS-E-ST-20-20C | ECSS - Current v0.9 | 5.2.7.5.1a | Requirement | ECSS-E-ST-20-20_1320028 | 1 | Created | The LCL/RLCL/HLCL shall start up correctly, and within applicable rating/derating limits, when an overload or short circuit is already present at its output.
ECSS-E-ST-20-20C | ECSS - Current v0.9 | 5.2.7.6.1a | Requirement | ECSS-E-ST-20-20_1320029 | 1 | Created | Requirement 5.2.7.5.1a shall apply both in case of the LCL/HLCL being commanded ON by telecommand and when the bus voltage rises for the RLCL.
ECSS-E-ST-20-20C | ECSS - Current v0.9 | 5.2.7.7.1a | Requirement | ECSS-E-ST-20-20_1320030 | 1 | Created | The LCL/RLCL/HLCL shall contain a provision to free wheel the current circulating in the load or harness inductance, when the LCL/RLCL is either commanded OFF or when it opens the line after an overload.
ECSS-E-ST-20-20C | ECSS - Current v0.9 | 5.2.8.1.1a | Requirement | ECSS-E-ST-20-20_1320031 | 1 | Created | The LCL/HLCL/RLCL ON/OFF status shall confirm that the LCL/RLCL/HLCL output voltage is within its nominal range.
ECSS-E-ST-20-20C | ECSS - Current v0.9 | 5.2.8.2.1a | Requirement | ECSS-E-ST-20-20_1320032 | 1 | Created | An LCL/RLCL/HLCL shall provide current telemetry.
ECSS-E-ST-20-20C | ECSS - Current v0.9 | 5.2.8.3.1a | Requirement | ECSS-E-ST-20-20_1320033 | 1 | Created | Full scale of current TM shall be at least equal to the maximum LCL/RLCL/HLCL limitation current.
ECSS-E-ST-20-20C | ECSS - Current v0.9 | 5.2.8.4.1a | Requirement | ECSS-E-ST-20-20_1320034 | 1 | Created | For LCL/RLCL/HLCL, the current TM shall be linear and have an absolute accuracy referred to the class current and applicable on the full range of the TM. | NOTE Telemetry accuracy is detailed in 5.4.7.1.1a.
ECSS-E-ST-20-20C | ECSS - Current v0.9 | 5.2.8.5.1a | Requirement | ECSS-E-ST-20-20_1320035 | 1 | Created | For LCL/RLCL/HLCL, the current TM offset shall be referred to the class current. | NOTE Offset performance is defined in 5.4.8.1.1a.
ECSS-E-ST-20-20C | ECSS - Current v0.9 | 5.2.8.6.1a | Recommendation | ECSS-E-ST-20-20_1320121 | 1 | Created | For LCL/RLCL/HLCL, the current TM should be able to read down to zero current within the specified accuracy. | NOTE Telemetry accuracy is detailed in requirement 5.4.7.1.1a.
ECSS-E-ST-20-20C | ECSS - Current v0.9 | 5.2.8.7.1a | Requirement | ECSS-E-ST-20-20_1320036 | 1 | Created | For LCL/RLCL/HLCL, if requirement 5.2.8.6.1a is met, then the accuracy shall be verified at 0%, 50% and 100% of the class current, else the accuracy shall be verified at 0%, 10%, 50% and 100% of the class current.
ECSS-E-ST-20-20C | ECSS - Current v0.9 | 5.2.9.1.1a | Requirement | ECSS-E-ST-20-20_1320037 | 1 | Created | The capability of reading the correct LCL/RLCL/HLCL status shall not be impacted by any failure in the command interface of the LCL/RLCL/HLCL itself.
ECSS-E-ST-20-20C | ECSS - Current v0.9 | 5.2.10.1.1a | Requirement | ECSS-E-ST-20-20_1320038 | 1 | Created | The LCL shall correctly operate the application of repetitive overload conditions within the applicable rating/derating limits. | NOTE For instance hiccup between LCL and UVP of the function supplied by the LCL. In absence of specific needs, the approach described in ECSS-E-HB-20-20 section 5.7.2.6 can conveniently be used (e.g. ensuring a ratio of 30 between the countdown and count up time constant of the LCL trip-off counter).
ECSS-E-ST-20-20C | ECSS - Current v0.9 | 5.2.10.2.1a | Requirement | ECSS-E-ST-20-20_1320039 | 1 | Created | The RLCL shall correctly operate the application of repetitive overload conditions within the applicable derating limits. | NOTE For instance hiccup between RLCL and UVP of the function supplied by the RLCL. In absence of specific needs, the approach described in ECSS-E-HB-20-20 section 5.7.2.6 can conveniently be used (e.g. ensuring a ratio of 30 between the count down and count up time constant of the RLCL trip-off counter).
ECSS-E-ST-20-20C | ECSS - Current v0.9 | 5.2.11.1.1a | Recommendation | ECSS-E-ST-20-20_1320122 | 1 | Created | The LCL design should be capable to withstand the application of reverse current by the load, both in ON and in OFF conditions.
ECSS-E-ST-20-20C | ECSS - Current v0.9 | 5.2.12.1.1a | Recommendation | ECSS-E-ST-20-20_1320123 | 1 | Created | It should be possible to put LCLs/HLCLs in parallel.
ECSS-E-ST-20-20C | ECSS - Current v0.9 | 5.2.12.2.1a | Requirement | ECSS-E-ST-20-20_1320040 | 1 | Created | When two or more LCLs/RLCLs/HLCLs are put in parallel, the current sharing accuracy shall be correctly assessed to avoid unwanted tripping-off of the LCLs themselves. | NOTE The overall limitation current of two or more LCLs in parallel is usually smaller than the sum of the individual LCLs limitation currents.
ECSS-E-ST-20-20C | ECSS - Current v0.9 | 5.2.12.3.1a | Requirement | ECSS-E-ST-20-20_1320041 | 1 | Created | When two or more LCLs/RLCLs/HLCLs are put in parallel, the overall trip-off time shall be correctly assessed to avoid unwanted tripping-off of the LCLs/RLCLs/HLCLs themselves.
ECSS-E-ST-20-20C | ECSS - Current v0.9 | 5.2.12.4.1a | Requirement | ECSS-E-ST-20-20_1320042 | 1 | Created | When two or more LCLs/HLCLs are put in parallel, the ON/OFF command shall be made common to all of them.
ECSS-E-ST-20-20C | ECSS - Current v0.9 | 5.2.12.5.1a | Requirement | ECSS-E-ST-20-20_1320043 | 1 | Created | When two or more LCLs/RLCLs/HLCLs are put in parallel, the current telemetry shall provide the overall current flowing through them.
ECSS-E-ST-20-20C | ECSS - Current v0.9 | 5.2.13.1.1a | Requirement | ECSS-E-ST-20-20_1320044 | 1 | Created | For LCL/HLCL, if no additional switching capability is provided as per 5.2.13.3.1a, the power budget shall cover the LCL/HLCL switch failure by considering the actual MB maximum load, plus eventually the unwanted load connected to the failed LCL/HLCL, in the following cases: 1. all the load operational modes imply a non-negligible power consumption; 2. the load operational modes cannot be directly commanded by an autonomous, on board load shedding routine to be triggered by abnormal bus load consumption. | NOTE 1 In case the load power consumption is negligible, refer to requirement 5.2.13.2.1a. NOTE 2 The LCL switch is the only switch in the relevant distribution line.
ECSS-E-ST-20-20C | ECSS - Current v0.9 | 5.2.13.2.1a | Requirement | ECSS-E-ST-20-20_1320045 | 1 | Created | For LCL/HLCL, the load power consumption considered as negligible in terms of power budget shall be specified by the system integrator. | NOTE The "negligible" power consumption is intended as the one that can be drawn from the power bus without the system integrator or system responsible being forced to disconnect it. Such power level is indeed added to the power budget.
ECSS-E-ST-20-20C | ECSS - Current v0.9 | 5.2.13.3.1a | Recommendation | ECSS-E-ST-20-20_1320124 | 1 | Created | For LCL/HLCL, in case that there is an additional switch that can be commanded open in any case when the LCL/HLCL switch is in ON state or fails ON or in short circuit, requirements 5.2.13.4.1a and 5.2.13.5.1a should be fulfilled.
ECSS-E-ST-20-20C | ECSS - Current v0.9 | 5.2.13.3.1b | Requirement | ECSS-E-ST-20-20_1320046 | 1 | Created | It shall be possible to command the LCL/HLCL and the relevant additional switch in series by a different, individual command, or a different commanding path.
ECSS-E-ST-20-20C | ECSS - Current v0.9 | 5.2.13.4.1a | Recommendation | ECSS-E-ST-20-20_1320125 | 1 | Created | For LCL, the additional switch should be put on power system LCL side.
ECSS-E-ST-20-20C | ECSS - Current v0.9 | 5.2.13.5.1a | Recommendation | ECSS-E-ST-20-20_1320126 | 1 | Created | For LCL, the UVP should act both on the LCL switch and on the additional switch provided by an independent memory cell. | NOTE Each switch which is supposed to maintain its ON (or OFF) status is provided with a memory cell (a flip-flop or other). See Figures 5-29 and 5-30 of ECSS-E-HB-20-20.
ECSS-E-ST-20-20C | ECSS - Current v0.9 | 5.2.14.1.1a | Requirement | ECSS-E-ST-20-20_1320047 | 1 | Created | In case the LCL/RLCL/HLCL switch fails in a dissipative failure and in case no other protection removes the failure, all the surrounding components shall be within derating. | NOTE Surrounding components are the ones not relevant to the failed LCL.
ECSS-E-ST-20-20C | ECSS - Current v0.9 | 5.2.14.2.1a | Requirement | ECSS-E-ST-20-20_1320048 | 1 | Created | In case the LCL/RLCL/HLCL switch fails in a dissipative failure and in case the "on board system" removes the failure by reducing the load or commanding OFF an additional switch, all the surrounding components shall be within rating during the on board system reaction time.
ECSS-E-ST-20-20C | ECSS - Current v0.9 | 5.2.14.3.1a | Requirement | ECSS-E-ST-20-20_1320049 | 1 | Created | In case the LCL/RLCL/HLCL switch fails in a dissipative failure and in case requirements 5.2.14.1.1a and 5.2.14.2.1a cannot be fulfilled, a protection shall be embedded in the LCL or in the Distribution Unit to avoid a failure propagation due to the abnormal heat dissipation.
ECSS-E-ST-20-20C | ECSS - Current v0.9 | 5.2.15.1.1a | Requirement | ECSS-E-ST-20-20_1320050 | 1 | Created | In case of a single failure, no more than one LCL/RLCL/HLCL line shall be lost.
ECSS-E-ST-20-20C | ECSS - Current v0.9 | 5.2.16.1.1a | Requirement | ECSS-E-ST-20-20_1320051 | 1 | Created | The LCL/RLCL/HLCL state shall not change from the commanded one due to spurious perturbations, including: 1. EM emissions, both conducted and radiated, 2. SEE, 3. ESD, 4. ON/OFF commands to other LCL/RLCL lines, and 5. Overcurrent events to other LCL/RLCL lines.
ECSS-E-ST-20-20C | ECSS - Current v0.9 | 5.2.16.2.1a | Requirement | ECSS-E-ST-20-20_1320052 | 1 | Created | Requirement 5.2.16.1.1a shall be verified at unit level and/or at system level: points 1, 3, 4, 5 at unit level and points 1, 4 at system level.
ECSS-E-ST-20-20C | ECSS - Current v0.9 | 5.2.16.2.1b | Requirement | ECSS-E-ST-20-20_1320053 | 1 | Created | Requirement 5.2.16.1.1a point 2 shall be verified by analysis.
ECSS-E-ST-20-20C | ECSS - Current v0.9 | 5.2.17.1.1a | Requirement | ECSS-E-ST-20-20_1320054 | 1 | Created | The LCL/RLCL/HLCL output impedance in terms of both gain and phase shall be provided per LCL/RLCL/HLCL class, between 100 Hz and 1 MHz. | NOTE Tests cases are described in ECSS-E-HB-20-20.
ECSS-E-ST-20-20C | ECSS - Current v0.9 | 5.2.17.2.1a | Requirement | ECSS-E-ST-20-20_1320055 | 1 | Created | The LCL/RLCL/HLCL output impedance shall be provided for a voltage across the LCL/RLCL/HLCL equal to (4 ±1) V. | NOTE Tests cases are defined in ECSS-E-HB-20-20.
ECSS-E-ST-20-20C | ECSS - Current v0.9 | 5.2.18.1.1a | Requirement | ECSS-E-ST-20-20_1320056 | 1 | Created | The RLCL state shall automatically be recovered to ON conditions after a spurious switch-off. | NOTE The status recovery can be implemented by hardware or software means, at system, subsystem or unit level.
ECSS-E-ST-20-20C | ECSS - Current v0.9 | 5.2.18.2.1a | Requirement | ECSS-E-ST-20-20_1320057 | 1 | Created | Spurious disable of RLCL retriggering memory cell and of RLCL ON/OFF status memory cell shall not result in the loss of the relevant load.
ECSS-E-ST-20-20C | ECSS - Current v0.9 | 5.2.19.1.1a | Requirement | ECSS-E-ST-20-20_1320058 | 1 | Created | The LCL/RLCL/HLCL shall work nominally for any load inductance from zero to the maximum specified in 5.5.2.1.1a for LCL/RLCL or in 5.5.2.1.1b for HLCL. | NOTE Test verification is made with some inductance values (e.g. min/avg/max) and not for all values from 0 to max.
ECSS-E-ST-20-20C | ECSS - Current v0.9 | 5.2.19.2.1a | Requirement | ECSS-E-ST-20-20_1320059 | 1 | Created | The LCL/RLCL/HLCL shall work nominally for any load capacitance from zero to the maximum specified in Table 3-1, Table 3-2 and Table 3-3 respectively. | NOTE Test verification is made with some capacitance values (e.g. min/avg/max) and not for all values from 0 to max.
ECSS-E-ST-20-20C | ECSS - Current v0.9 | 5.3.1.1.1a | Requirement | ECSS-E-ST-20-20_1320060 | 1 | Created | During nominal operation after switch-on, the load current for LCL/RLCL/HLCL shall always be smaller than the correspondent class current.
ECSS-E-ST-20-20C | ECSS - Current v0.9 | 5.3.1.1.1b | Requirement | ECSS-E-ST-20-20_1320061 | 1 | Created | Requirement 5.3.1.1.1a shall be valid also in the following conditions: 1. the bus voltage transients are applied, and 2. the MB voltage ripple is considered, and 3. there are load-conducted emissions as per the EMC specification. | NOTE Further details can be found in ECSS-E-HB-20-20 section 5.7.3.4.1.
ECSS-E-ST-20-20C | ECSS - Current v0.9 | 5.3.2.1.1a | Requirement | ECSS-E-ST-20-20_1320062 | 1 | Created | During Switch-on, the load current shall not exceed the LCL/RLCL class current except for charging the relevant input filter.
ECSS-E-ST-20-20C | ECSS - Current v0.9 | 5.3.2.2.1a | Requirement | ECSS-E-ST-20-20_1320063 | 1 | Created | Converters contained in the load shall start up without the load current to exceed the LCL/RLCL class current.
ECSS-E-ST-20-20C | ECSS - Current v0.9 | 5.3.2.3.1a | Requirement | ECSS-E-ST-20-20_1320064 | 1 | Created | If the LCL/RLCL current limit is reached, the load input filter shall be completely charged within the relevant LCL/RLCL maximum charge time defined in requirement 5.4.2.3.1a.
ECSS-E-ST-20-20C | ECSS - Current v0.9 | 5.3.3.1.1a | Requirement | ECSS-E-ST-20-20_1320065 | 1 | Created | In case the LCL/RLCL switch fails in a dissipative failure mode, the load shall perform one of the following actions: 1. work nominally, 2. enter autonomously a safe operating condition, or 3. survive the condition without abnormal conducted or radiated emissions. | NOTE The issue in an LCL/RLCL switch failing in dissipative mode is the additional power line voltage drop.
ECSS-E-ST-20-20C | ECSS - Current v0.9 | 5.3.4.1.1a | Recommendation | ECSS-E-ST-20-20_1320127 | 1 | Created | A representative LCL/RLCL interface should be used during the standalone tests of any load connected to it. | NOTE The specific LCL/RLCL load compatibility tests are defined on a case-by-case basis.
ECSS-E-ST-20-20C | ECSS - Current v0.9 | 5.3.5.1.1a | Requirement | ECSS-E-ST-20-20_1320066 | 1 | Created | In case an UVP at load side is present, the repetitive overload pattern that can result from the interaction with the LCL/RLCL shall be studied as part of the FMECA.
ECSS-E-ST-20-20C | ECSS - Current v0.9 | 5.4.1.1.1a | Requirement | ECSS-E-ST-20-20_1320067 | 1 | Created | The input or output current overshoot when an overload is applied to the LCL/RLCL/HLCL shall be lower than 50 A, when evaluated in the conditions specified in req. 5.4.1.1.1b. | NOTE Refer to Figure 3-1 and/or Figure 3-2.
ECSS-E-ST-20-20C | ECSS - Current v0.9 | 5.4.1.1.1b | Requirement | ECSS-E-ST-20-20_1320068 | 1 | Created | The worst case overload condition applied for the verification shall be a sudden short-circuit applied at the LCL Distribution Unit connector interface.
ECSS-E-ST-20-20C | ECSS - Current v0.9 | 5.4.1.1.1c | Requirement | ECSS-E-ST-20-20_1320069 | 1 | Created | The time to current overshoot for LCL/RLCL/HLCL shall be 5 µs maximum, when evaluated in the conditions specified in req. 5.4.1.1.1b. | NOTE Refer to Figure 3-1 and/or Figure 3-2.
ECSS-E-ST-20-20C | ECSS - Current v0.9 | 5.4.1.1.1d | Requirement | ECSS-E-ST-20-20_1320070 | 1 | Created | The current overshoot recovery time for LCL/RLCL/HLCL shall be 300 µs maximum, when evaluated in the conditions specified in req. 5.4.1.1.1b. | NOTE Refer to Figure 3-1 and/or Figure 3-2.
ECSS-E-ST-20-20C | ECSS - Current v0.9 | 5.4.1.1.1e | Requirement | ECSS-E-ST-20-20_1320071 | 1 | Created | The maximum LCL/RLCL input overshoot charge due to any overload shall be limited to 1 mC maximum. | NOTE Refer to Figure 3-1 and/or Figure 3-2.
ECSS-E-ST-20-20C | ECSS - Current v0.9 | 5.4.1.1.1f | Requirement | ECSS-E-ST-20-20_1320072 | 1 | Created | The maximum input overshoot charge due to an overload, as per 5.4.1.1.1e., shall be complied for any load inductance value from zero to the maximum specified in 5.5.2.1.1a for LCL/RLCL, or in 5.5.2.1.1b for HLCL. | NOTE Test verification is made with some inductance values (e.g. min/avg/max) and not for all values from 0 to max.
ECSS-E-ST-20-20C | ECSS - Current v0.9 | 5.4.1.2.1a | Requirement | ECSS-E-ST-20-20_1320073 | 1 | Created | In case the reverse current functional requirement 5.2.11.1.1a is applied, the reverse current peak tolerance shall be equal to the LCL class current, with linear decay of 10 minutes maximum. | NOTE Linear decay time is indicative, the thermal situation for the LCL is close to the steady state during this transient.
ECSS-E-ST-20-20C | ECSS - Current v0.9 | 5.4.1.3.1a | Requirement | ECSS-E-ST-20-20_1320074 | 1 | Created | Maximum leakage current for LCL/RLCL/HLCL shall be 100 µA.
ECSS-E-ST-20-20C | ECSS - Current v0.9 | 5.4.1.3.1b | Requirement | ECSS-E-ST-20-20_1320075 | 1 | Created | The voltage appearing at the LCL/RLCL/HLCL output in OFF state shall be lower than 1V.
ECSS-E-ST-20-20C | ECSS - Current v0.9 | 5.4.1.4.1a | Requirement | ECSS-E-ST-20-20_1320076 | 1 | Created | The minimum time between two successive external LCL/HLCL ON commands shall be 1 s.
ECSS-E-ST-20-20C | ECSS - Current v0.9 | 5.4.2.1.1a | Requirement | ECSS-E-ST-20-20_1320077 | 1 | Created | Maximum LCL/RLCL/HLCL start-up current rate dI/dt shall be 1A/µs.
ECSS-E-ST-20-20C | ECSS - Current v0.9 | 5.4.2.2.1a | Requirement | ECSS-E-ST-20-20_1320078 | 1 | Created | Maximum LCL/RLCL/HLCL switch-off current rate dI/dt shall be 1A/µs.
ECSS-E-ST-20-20C | ECSS - Current v0.9 | 5.4.2.3.1a | Requirement | ECSS-E-ST-20-20_1320079 | 1 | Created | The load input filter charge time shall be maximum 80 % of LCL/RLCL class minimum trip-off time when: 1. operating in worst-case conditions; 2. the minimum LCL/RLCL class limitation current is chosen.
ECSS-E-ST-20-20C | ECSS - Current v0.9 | 5.4.2.4.1a | Requirement | ECSS-E-ST-20-20_1320080 | 1 | Created | The amplitude of the pulse appearing at LCL/HLCL output during main bus start-up shall not exceed 5 V.
ECSS-E-ST-20-20C | ECSS - Current v0.9 | 5.4.2.4.1b | Requirement | ECSS-E-ST-20-20_1320081 | 1 | Created | Requirement 5.4.2.4.1a shall be valid for any applicable main bus voltage derivative at start-up and when minimum load is applied. | NOTE See clause 4.2 to have an insight into the standard assumptions.
ECSS-E-ST-20-20C | ECSS - Current v0.9 | 5.4.2.5.1a | Requirement | ECSS-E-ST-20-20_1320082 | 1 | Created | The duration of the pulse appearing at LCL/HLCL output during main bus start-up shall not exceed 1 ms.
ECSS-E-ST-20-20C | ECSS - Current v0.9 | 5.4.2.5.1b | Requirement | ECSS-E-ST-20-20_1320083 | 1 | Created | Requirement 5.4.2.5.1a shall be valid for any applicable main bus voltage derivative at start-up and when minimum load is applied. | NOTE See clause 4.2 to have an insight into the standard assumptions.
ECSS-E-ST-20-20C | ECSS - Current v0.9 | 5.4.3.1.1a | Requirement | ECSS-E-ST-20-20_1320084 | 1 | Created | The LCL/RLCL/HLCL switch-off threshold shall be configurable on ground from 80 % of the nominal bus voltage value.
ECSS-E-ST-20-20C | ECSS - Current v0.9 | 5.4.3.2.1a | Requirement | ECSS-E-ST-20-20_1320085 | 1 | Created | The LCL/RLCL/HLCL switch-off threshold shall be configurable on ground from 50 % of the nominal DC maximum bus voltage value.
ECSS-E-ST-20-20C | ECSS - Current v0.9 | 5.4.3.3.1a | Requirement | ECSS-E-ST-20-20_1320086 | 1 | Created | For LCL/RLCL/HLCL, the UVP shall not react for an undervoltage event lasting less than 500 µs.
ECSS-E-ST-20-20C | ECSS - Current v0.9 | 5.4.3.4.1a | Requirement | ECSS-E-ST-20-20_1320087 | 1 | Created | For LCL/RLCL/HLCL, the UVP noise immunity shall be verified by applying a voltage step from nominal bus voltage to 80 % of nominal DC switch-off threshold with a fall time equal or smaller than 1 % of the actual UVP reaction time. | NOTE The test point is selected taking into account that the reaction time does not include the delay between the UVP output and the OFF command issuing the LCL output voltage cut-off.
ECSS-E-ST-20-20C | ECSS - Current v0.9 | 5.4.3.5.1a | Requirement | ECSS-E-ST-20-20_1320088 | 1 | Created | If UVP hysteresis is implemented, the difference between the actual UVP switch-off threshold, and relevant enabled ON threshold, shall be higher than 0,5 V.
ECSS-E-ST-20-20C | ECSS - Current v0.9 | 5.4.4.1.1a | Requirement | ECSS-E-ST-20-20_1320089 | 1 | Created | The LCL/RLCL/HLCL enable ON threshold shall be configurable up to 95 % of the nominal main bus voltage.
ECSS-E-ST-20-20C | ECSS - Current v0.9 | 5.4.4.2.1a | Requirement | ECSS-E-ST-20-20_1320090 | 1 | Created | The LCL/RLCL/HLCL enable ON threshold shall be configurable up to 90 % of the nominal DC maximum bus voltage value.
ECSS-E-ST-20-20C | ECSS - Current v0.9 | 5.4.4.3.1a | Requirement | ECSS-E-ST-20-20_1320091 | 1 | Created | The RLCL shall not switch ON when relevant threshold is reached for less than 500 µs.
ECSS-E-ST-20-20C | ECSS - Current v0.9 | 5.4.4.4.1a | Requirement | ECSS-E-ST-20-20_1320092 | 1 | Created | The RLCL Switch-on response time shall be verified by the application of a voltage step from 80 % of nominal DC switch-off threshold to nominal bus voltage with a rise time equal or smaller than 1 % of the actual Switch-on response time. | NOTE The test point is selected taking into account that the reaction time does not include the delay between the switch-on circuitry signal output and the actual RLCL output voltage increase.
ECSS-E-ST-20-20C | ECSS - Current v0.9 | 5.4.5.1.1a | Requirement | ECSS-E-ST-20-20_1320093 | 1 | Created | The voltage drop of LCL/RLCL line shall not exceed 1 % of the nominal main bus voltage at the relevant class current.
ECSS-E-ST-20-20C | ECSS - Current v0.9 | 5.4.5.1.1b | Requirement | ECSS-E-ST-20-20_1320094 | 1 | Created | The voltage drop of an HLCL/LCL with an additional switch shall not exceed 2 % of the nominal main bus voltage at the relevant class current.
ECSS-E-ST-20-20C | ECSS - Current v0.9 | 5.4.5.1.1c | Requirement | ECSS-E-ST-20-20_1320095 | 1 | Created | The LCL/RLCL/HLCL voltage drop shall be measured from central regulation point to the output connector.
ECSS-E-ST-20-20C | ECSS - Current v0.9 | 5.4.6.1.1a | Requirement | ECSS-E-ST-20-20_1320096 | 1 | Created | Minimum phase margin for LCL/RLCL/HLCL shall be 50°, under the following conditions: 1. a zero Ohm impedance load is applied, and 2. the DC voltage across the LCL/RLCL/HLCL equals (4 ±1) V. | NOTE The zero Ohm impedance is implemented by a voltage source with current sink capability.
ECSS-E-ST-20-20C | ECSS - Current v0.9 | 5.4.6.2.1a | Requirement | ECSS-E-ST-20-20_1320097 | 1 | Created | Minimum gain margin for LCL/RLCL/HLCL shall be 10 dB under the following conditions: 1. a zero Ohm impedance load is applied, and 2. the DC voltage across the LCL/RLCL/HLCL equals (4 ±1) V. | NOTE The zero Ohm impedance is implemented by a voltage source with current sink capability.
ECSS-E-ST-20-20C | ECSS - Current v0.9 | 5.4.6.3.1a | Requirement | ECSS-E-ST-20-20_1320098 | 1 | Created | For any specified inductive load, no persistent voltage or current oscillation shall occur when the LCL/RLCL/HLCL is applied a sudden overload. | NOTE Requirements on inductive load are detailed in 5.2.19.1.1a , 5.5.2.1.1a and 5.5.2.1.1b.
ECSS-E-ST-20-20C | ECSS - Current v0.9 | 5.4.6.3.1b | Requirement | ECSS-E-ST-20-20_1320099 | 1 | Created | The period of observed oscillation as per requirement 5.4.6.3.1a shall be greater or equal to the envelope decay time. | NOTE Test verification for 5.4.6.3.1a and 5.4.6.3.1b is done on the basis of the analysis, which is used to identify the worst case inductance to be applied.
ECSS-E-ST-20-20C | ECSS - Current v0.9 | 5.4.6.4.1a | Requirement | ECSS-E-ST-20-20_1320100 | 1 | Created | For any specified inductive or capacitive load, no persistent voltage or current oscillation shall occur when the LCL/RLCL/HLCL is starting up in current limitation. | NOTE Requirements on inductive and capacitive loads are detailed in 5.2.19.1.1a, 5.5.2.1.1a, 5.5.2.1.1b, 5.2.19.2.1a and 5.5.2.2.1a.
ECSS-E-ST-20-20C | ECSS - Current v0.9 | 5.4.6.4.1b | Requirement | ECSS-E-ST-20-20_1320101 | 1 | Created | The period of observed oscillation as per requirement 5.4.6.4.1a shall be greater or equal to the envelope decay time. | NOTE Test verification for 5.4.6.4.1a and 5.4.6.4.1b is done on the basis of the analysis, which is used to identify the worst case capacitance and inductance to be applied
ECSS-E-ST-20-20C | ECSS - Current v0.9 | 5.4.7.1.1a | Requirement | ECSS-E-ST-20-20_1320102 | 1 | Created | For LCL/RLCL/HLCL, the accuracy of the current telemetry shall be equal or better than ±4 % of the full scale value in worst case.
ECSS-E-ST-20-20C | ECSS - Current v0.9 | 5.4.8.1.1a | Requirement | ECSS-E-ST-20-20_1320103 | 1 | Created | If functional requirement 5.2.8.6.1a is not met, for LCL/RLCL/HLCL the offset of the current telemetry shall be equal or better than ±4 % of the full scale value in worst case.
ECSS-E-ST-20-20C | ECSS - Current v0.9 | 5.4.9.1.1a | Requirement | ECSS-E-ST-20-20_1320104 | 1 | Created | For RLCL, the minimum retrigger interval shall be 20 s unless a specific RLCL memory cell for latched trip-off status is provided.
ECSS-E-ST-20-20C | ECSS - Current v0.9 | 5.4.10.1.1a | Requirement | ECSS-E-ST-20-20_1320105 | 1 | Created | For RLCL, the maximum value of dI/dt rate on retrigger ON edge shall be 1 A/µs.
ECSS-E-ST-20-20C | ECSS - Current v0.9 | 5.4.11.1.1a | Requirement | ECSS-E-ST-20-20_1320106 | 1 | Created | For RLCL, the maximum value of dI/dt rate on retrigger OFF edge shall be 1 A/µs.
ECSS-E-ST-20-20C | ECSS - Current v0.9 | 5.4.12.1a | Requirement | ECSS-E-ST-20-20_1320107 | 1 | Created | The LCL/RLCL/HLCL ON/OFF status shall confirm that the LCL/RLCL/HLCL output voltage is within its nominal range with an accuracy of ±10 %.
ECSS-E-ST-20-20C | ECSS - Current v0.9 | 5.5.1.1.1a | Recommendation | ECSS-E-ST-20-20_1320128 | 1 | Created | For LCL/RLCL, a load should not reinject current into the bus.
ECSS-E-ST-20-20C | ECSS - Current v0.9 | 5.5.1.2.1a | Requirement | ECSS-E-ST-20-20_1320108 | 1 | Created | In case requirement 5.2.11.1.1a is complied, the maximum current reinjected to the LCL shall be equal to the LCL class current, with linear decay of 10 minutes maximum. | NOTE Linear decay time is indicative, the thermal situation for the LCL is close to the steady state during this transient.
ECSS-E-ST-20-20C | ECSS - Current v0.9 | 5.5.2.1.1a | Requirement | ECSS-E-ST-20-20_1320109 | 1 | Created | The maximum inductance, including the harness between LCL/RLCL and load, and including the input load filter, shall be 300 µH.
ECSS-E-ST-20-20C | ECSS - Current v0.9 | 5.5.2.1.1b | Requirement | ECSS-E-ST-20-20_1320110 | 1 | Created | The maximum inductance, including the harness between HLCL and load, and including the input load filter, shall be 50 µH.
ECSS-E-ST-20-20C | ECSS - Current v0.9 | 5.5.2.2.1a | Requirement | ECSS-E-ST-20-20_1320111 | 1 | Created | The maximum capacitance for LCL and RLCL shall be compatible with the one shown in Table 3-1 and Table 3-2 respectively.
ECSS-E-ST-20-20C | ECSS - Current v0.9 | 5.5.2.2.1b | Requirement | ECSS-E-ST-20-20_1320112 | 1 | Created | The maximum capacitance for HLCL shall be compatible with the one shown in Table 3-3.
ECSS-E-ST-20-20C | ECSS - Current v0.9 | 5.5.2.3.1a | Requirement | ECSS-E-ST-20-20_1320113 | 1 | Created | For LCL/RLCL, the supplier shall provide to the customer the load impedance envelope, expressed in terms of magnitude and phase, for a frequency range from 100 Hz to 1 MHz.
ECSS-E-ST-20-20C | ECSS - Current v0.9 | 5.5.3.1.1a | Requirement | ECSS-E-ST-20-20_1320114 | 1 | Created | For LCL/RLCL, at those frequencies in which the load and the source impedance are equal in magnitude, the difference between the load impedance phase and the source impedance phase shall be greater than abs(±150°±n*360°). | NOTE n is a positive integer including 0, abs is the absolute value operator.
ECSS-E-ST-20-20C | ECSS - Current v0.9 | 5.5.3.2.1a | Requirement | ECSS-E-ST-20-20_1320115 | 1 | Created | For LCL/RLCL, at those frequencies in which the difference between the load impedance phase and the source impedance phase is equal to -180°±n*360°, the difference between the load impedance gain and the LCL impedance gain shall be greater than 5 dB. | NOTE n is a positive integer including 0.
ECSS-E-ST-20-20C | ECSS - Current v0.9 | 5.5.4.1.1a | Requirement | ECSS-E-ST-20-20_1320116 | 1 | Created | In case of an LCL/RLCL failure causing a sudden application of nominal voltage to the load, the relevant peak current shall be lower than 20 A or 5 times the class current, whichever is greater.
ECSS-E-ST-20-20C | ECSS - Current v0.9 | 5.5.4.1.1b | Requirement | ECSS-E-ST-20-20_1320117 | 1 | Created | The peak current shall be compatible with the electrical and thermal stress of: 1. the LCL/RLCL, 2. the load input filter components, and 3. the relevant main bus disturbance.
ECSS-E-ST-20-20C | ECSS - Current v0.9 | 5.5.5.1.1a | Requirement | ECSS-E-ST-20-20_1320118 | 1 | Created | If an internal current limitation is used in the load, the relevant overall current limit shall be at maximum equal to the class current of the relevant LCL/RLCL.
ECSS-E-ST-70-41C | ECSS - Current v0.9 | 5.3.1a | Requirement | ECSS-E-ST-70-41_1330001 | 1 | Created | Each service type shall be uniquely identified by exactly one service type name.
ECSS-E-ST-70-41C | ECSS - Current v0.9 | 5.3.1b | Requirement | ECSS-E-ST-70-41_1330002 | 1 | Created | Each service type shall be uniquely identified by exactly one service type identifier that is an unsigned integer greater than or equal to 1, and less than or equal to 255. | NOTE The service type identifiers are used in the telemetry packet secondary header (refer to clause 7.4.3.1) and in the telecommand packet secondary header (refer to clause 7.4.4.1), together with a message subtype identifier to uniquely identify a message type.
ECSS-E-ST-70-41C | ECSS - Current v0.9 | 5.3.1c | Requirement | ECSS-E-ST-70-41_1330003 | 1 | Created | Each standard service type shall have a service type identifier less than or equal to 127. | NOTE The standard service types are specified in the different versions of this Standard. When mission specific functionalities, identified by a mission specific service type, are considered adequate for being standardized, a new standard service type is created. When a standard service type is no longer considered adequate for remaining a standard, that service type is removed from the Standard; its service type identifier is not reused.
ECSS-E-ST-70-41C | ECSS - Current v0.9 | 5.3.1d | Requirement | ECSS-E-ST-70-41_1330004 | 1 | Created | Each mission specific service type shall be associated with a service type identifier greater than or equal to 128.
ECSS-E-ST-70-41C | ECSS - Current v0.9 | 5.3.2a | Requirement | ECSS-E-ST-70-41_1330005 | 1 | Created | Each service type shall define at least one subservice type. | NOTE This Standard introduces the concept of subservices that group and isolate the functions of a service.
ECSS-E-ST-70-41C | ECSS - Current v0.9 | 5.3.2b | Requirement | ECSS-E-ST-70-41_1330006 | 1 | Created | Each subservice type shall be defined by exactly one service type.
ECSS-E-ST-70-41C | ECSS - Current v0.9 | 5.3.2c | Requirement | ECSS-E-ST-70-41_1330007 | 1 | Created | Each subservice type shall be uniquely identified by exactly one subservice type name.
ECSS-E-ST-70-41C | ECSS - Current v0.9 | 5.3.2d | Requirement | ECSS-E-ST-70-41_1330008 | 1 | Created | For each subservice type, whether the realization of that subservice type is implicitly required for each realization of the service type or required by tailoring shall be declared when specifying that subservice type. | NOTE 1 An example of a subservice type that is implicitly required is the "parameter monitoring" subservice type. Each realization of the "on-board monitoring" service type is implicitly required to include a realization of that subservice type, refer to requirement 6.12.2.1.1a and clause 6.12.3. NOTE 2 An example of a subservice type that is required by tailoring is the "functional monitoring subservice", refer to requirement 6.12.2.1.2a and clause 6.12.4.
ECSS-E-ST-70-41C | ECSS - Current v0.9 | 5.3.2e | Requirement | ECSS-E-ST-70-41_1330009 | 1 | Created | For each subservice type, whether multiple realizations of that subservice type are allowed within a single service shall be declared when specifying that subservice type. | NOTE An example of a subservice type where multiple realizations are allowed within a single service is the "packet selection" subservice type, refer to requirement 6.15.2.1.2a and clause 6.15.4.
ECSS-E-ST-70-41C | ECSS - Current v0.9 | 5.3.2f | Requirement | ECSS-E-ST-70-41_1330010 | 1 | Created | For each subservice type, the observables shall be declared when specifying that subservice type. | NOTE These observables are on-board parameters that are provided by the related subservice, refer for example to the observables of the parameter monitoring subservice in clause 6.12.3.13.
ECSS-E-ST-70-41C | ECSS - Current v0.9 | 5.3.3.1a | Requirement | ECSS-E-ST-70-41_1330011 | 1 | Created | Each message type shall be uniquely identified by exactly one message type name.
ECSS-E-ST-70-41C | ECSS - Current v0.9 | 5.3.3.1b | Requirement | ECSS-E-ST-70-41_1330012 | 1 | Created | Each message type shall be uniquely identified by exactly one message type identifier. | NOTE These identifiers are used in the telemetry packet secondary header (refer to clause 7.4.3.1) and in the telecommand packet secondary header (refer to clause 7.4.4.1) to identify the type of messages transported by these packets but also in specific requests and reports, e.g. in the requests to add report types to the application process forwarding control table (refer to clause 6.14.3.4.1).
ECSS-E-ST-70-41C | ECSS - Current v0.9 | 5.3.3.1c | Requirement | ECSS-E-ST-70-41_1330013 | 1 | Created | Each message type identifier shall be composed of: 1. the service type identifier of the service type that contains that message type; 2. a message subtype identifier that uniquely identifies that message type within that service type.
ECSS-E-ST-70-41C | ECSS - Current v0.9 | 5.3.3.1d | Requirement | ECSS-E-ST-70-41_1330014 | 1 | Created | Each message subtype identifier shall be an unsigned integer greater than or equal to 1, and less than or equal to 255.
ECSS-E-ST-70-41C | ECSS - Current v0.9 | 5.3.3.1e | Requirement | ECSS-E-ST-70-41_1330015 | 1 | Created | Each standard message type identifier shall have a message subtype identifier less than or equal to 127. | NOTE The standard message type identifiers are the identifiers specified in this Standard.
ECSS-E-ST-70-41C | ECSS - Current v0.9 | 5.3.3.1f | Requirement | ECSS-E-ST-70-41_1330016 | 1 | Created | Each mission specific message type that belongs to a standard service type shall have a service subtype identifier greater than or equal to 128.
ECSS-E-ST-70-41C | ECSS - Current v0.9 | 5.3.3.1g | Requirement | ECSS-E-ST-70-41_1330017 | 1 | Created | Each message type shall either be: 1. a request type, or 2. a report type. | NOTE 1 For item 1, refer to clause 5.3.5.2. NOTE 2 For item 2, refer to clause 5.3.3.3.
ECSS-E-ST-70-41C | ECSS - Current v0.9 | 5.3.3.2a | Requirement | ECSS-E-ST-70-41_1330018 | 1 | Created | Each request type shall define one or more instruction types. | NOTE 1 An example of a request type that defines exactly one instruction type is the "modify parameter monitoring definitions" request type specified in clause 6.12.3.9.4. The single related instruction type is the "modify a parameter monitoring definition" instruction type specified in requirement 6.12.3.9.4c. NOTE 2 An example of a request type that defines more than one instruction type is the "report parameter monitoring definitions" request type specified in clause 6.12.3.10. The related instruction types are specified in requirement 6.12.3.10b, i.e.: · the "report a parameter monitoring definition" instruction type, · the "report all parameter monitoring definitions" instruction type. NOTE 3 The decision to link several instruction types to the same request type instead of having a request type for each instruction type is an operational issue. For example, if an instruction type acts on one instance of a system object and another instruction type on all instances of that system object, if the operational criticality of the "one" instruction differs from the operational criticality of the "all" instruction, this Standard recommends to define two request types.
ECSS-E-ST-70-41C | ECSS - Current v0.9 | 5.3.3.2b | Requirement | ECSS-E-ST-70-41_1330019 | 1 | Created | Each instruction type shall be defined for exactly one request type.
ECSS-E-ST-70-41C | ECSS - Current v0.9 | 5.3.3.2c | Requirement | ECSS-E-ST-70-41_1330020 | 1 | Created | Each instruction type shall be uniquely identified by exactly one instruction type name.
ECSS-E-ST-70-41C | ECSS - Current v0.9 | 5.3.3.2d | Requirement | ECSS-E-ST-70-41_1330021 | 1 | Created | For each request type and for each instruction type of that request type, whether that request type provides a single instruction slot or multiple instruction slots for that instruction type shall be declared when specifying that request type. | NOTE For some instruction types, it make sense to allow multiple instructions in a request and, for others, it does not. Although an instruction type offers the possibility to have multiple instructions of that type inside a single request, that multiple instructions capability is a decision taken at request type level. An example of an instruction type that offers the possibility to have multiple instructions inside a single request is the "report a parameter monitoring definition" instruction type specified in requirement 6.12.3.10b for which the request to "report parameter monitoring definitions" defined in clause 6.12.3.10 provide the capability to have multiple instructions inside a single request. An example of an instruction type for which it does not make sense to allow multiple instructions in a request is the "report all parameter monitoring definition" instruction type also specified in requirement 6.12.3.10b.
ECSS-E-ST-70-41C | ECSS - Current v0.9 | 5.3.3.2e | Requirement | ECSS-E-ST-70-41_1330022 | 1 | Created | For each request type that contains several instruction types, the allowed combinations of instruction types that can be used in a request of that request type shall be declared when specifying that request type. | NOTE An allowed combination of instruction types means that the realizations of two or more of those instruction types can be merged in a single request of the corresponding request type, see for example the add report types to the application process storage-control configuration specified in clause 6.15.4.4.1.
ECSS-E-ST-70-41C | ECSS - Current v0.9 | 5.3.3.2f | Requirement | ECSS-E-ST-70-41_1330023 | 1 | Created | For each instruction type, the instruction arguments used by that instruction type, their definition and their ordering within the instruction type shall be declared when specifying that instruction type.
ECSS-E-ST-70-41C | ECSS - Current v0.9 | 5.3.3.2g | Requirement | ECSS-E-ST-70-41_1330024 | 1 | Created | For each request type that provides multiple instruction slots, if that request type constrains the scope of the instructions that can be issued within a request of that type, the argument or set of arguments of the related instruction types that define that scope shall be grouped together in the definition of the request type. | NOTE This requirement avoids constructing and issuing a request with multiple times the same instruction argument value or set of argument values. For example, the request type to time-shift scheduled activities identified by request identifier has a time-offset argument that precedes the instruction slots. That time offset applies to each instruction in the request (as specified in clause 6.11.9.3).
ECSS-E-ST-70-41C | ECSS - Current v0.9 | 5.3.3.2h | Requirement | ECSS-E-ST-70-41_1330025 | 1 | Created | For each request type, the definition of the request arguments provided by that request type, their definition and their ordering within the request type shall be declared when specifying that request type. | NOTE A request type argument can be an instruction type argument (or set of instruction type arguments) as specified in requirement 5.3.3.2g, or a directive argument (or set of directive arguments) specifying, for example, · an on-board condition to allow executing the instructions of the requests of that type, · a mode to set (e.g. the configuration execution flag of the request to apply parameter functional reporting configurations, refer to clause 6.3.5.3).
ECSS-E-ST-70-41C | ECSS - Current v0.9 | 5.3.3.3a | Requirement | ECSS-E-ST-70-41_1330026 | 1 | Created | Each report type shall either be: 1. a data report type, 2. a verification report type, or 3. an event report type. | NOTE 1 For item 1, an example of a data report type is the housekeeping parameter report type specified in clause 6.3.3.3. NOTE 2 For item 2: · the verification report types are those specified in clause 6.1, i.e. the request verification service type. · the verification reports are used in the request related transactions, refer to clause 5.3.5.2. NOTE 3 For item 3, the event report types are those specified in clause 6.5.4, see also clause 5.3.5.4.
ECSS-E-ST-70-41C | ECSS - Current v0.9 | 5.3.3.3b | Requirement | ECSS-E-ST-70-41_1330027 | 1 | Created | Each report type shall define exactly one notification type. | NOTE If a report type is associated to a request related transaction type (i.e. that report type is a response type) and associated to an autonomous data reporting transaction type (i.e. that report type is also an autonomous data report type), the same notification type is used for both transaction types.
ECSS-E-ST-70-41C | ECSS - Current v0.9 | 5.3.3.3c | Requirement | ECSS-E-ST-70-41_1330028 | 1 | Created | Each notification type shall be defined for exactly one report type.
ECSS-E-ST-70-41C | ECSS - Current v0.9 | 5.3.3.3d | Requirement | ECSS-E-ST-70-41_1330029 | 1 | Created | Each notification type shall be uniquely identified by exactly one notification type name.
ECSS-E-ST-70-41C | ECSS - Current v0.9 | 5.3.3.3e | Requirement | ECSS-E-ST-70-41_1330030 | 1 | Created | For each report type and for each notification type of that report type, whether that report type provides a single notification slot or multiple notification slots for that notification type shall be declared when specifying that report type. | NOTE For some notification types, it makes sense to allow multiple notifications in a report. For others, it does not. Although a notification type offers the possibility to have multiple notifications of that type inside a single report, that multiple notifications capability is a decision taken at report type level. An example of a notification type that offers the possibility to have multiple notifications inside a single report but for which it is explicitly required to have only one notification per report is the housekeeping parameter report structure report specified in clause 6.3.3.6.
ECSS-E-ST-70-41C | ECSS - Current v0.9 | 5.3.4a | Requirement | ECSS-E-ST-70-41_1330031 | 1 | Created | Each subservice type shall define at least one capability type. | NOTE Each capability type defines one or more interrelated functions of the subservice type. A capability type can represent: · a single function, e.g. for "the capability to distribute on/off device commands" specified in clause 6.2.4.2; · a set of two or more exclusive-or related functions, e.g. for the exclusive-or constraint to use either the CUC format or the CSD format (but not both) when reporting the on-board time, refer to requirement 6.9.4.1a; · a set of two or more inclusive-or related functions, e.g. for the inclusive-or constraint to provide at least one means to load OBCPs, refer to requirement 6.18.4.4.1a; · a set of interrelated functions, e.g. for the capability to enable and disable the scrubbing of a memory specified in clause 6.6.6.1.4 and 6.6.6.1.5 whereas the decision to provide the capability to enable the scrubbing of a memory implies to provide the capability to disable the scrubbing of a memory (refer to requirement 6.6.6.1.5a).
ECSS-E-ST-70-41C | ECSS - Current v0.9 | 5.3.4b | Requirement | ECSS-E-ST-70-41_1330032 | 1 | Created | For each capability type defined by a subservice type, the applicability constraints of that capability type shall be declared when specifying that subservice type. | NOTE The applicability constraint of each standardized capability type is specified in clause 6 (see also Annex C). For example: · a "minimum" applicability constraint means that each related subservice provides that capability (see for example Table C-1 ); · a "by declaration" applicability constraint means that for each related subservice, whether that capability is provided by that subservice is a decision to take when specifying that subservice (See for example requirement 6.3.3.4.1a); · an "implied by another capability type" applicability constraint means that if a subservice provides that other capability then that subservice also provides that implied capability (see for example requirement 6.3.3.4.2a); · a "by declaration and only if another capability type is provided" applicability constraint means that the decision to include that capability depends on the decision taken for that subservice to provide that other capability (see for example requirement 6.2.5.3a and the associated note). Applicability constraints can also be defined for a set of capability types. For example: · an exclusive-or applicability constraint means that a subservice can provide at most one of the related capabilities (see for example requirement 6.9.4.1a); · an inclusive-or applicability constraint means that a subservice provides at least one of the related capabilities (see for example requirement 6.2.3a).
ECSS-E-ST-70-41C | ECSS - Current v0.9 | 5.3.5.1a | Requirement | ECSS-E-ST-70-41_1330033 | 1 | Created | Each transaction type shall be defined by exactly one capability type.
ECSS-E-ST-70-41C | ECSS - Current v0.9 | 5.3.5.1b | Requirement | ECSS-E-ST-70-41_1330034 | 1 | Created | Each transaction type shall either be: 1. a request related transaction type, 2. an autonomous data reporting transaction type, or 3. an event reporting transaction type. | NOTE 1 For item 1, refer to clause 5.3.5.2. NOTE 2 For item 2, refer to clause 5.3.5.3. NOTE 3 For item 3, refer to clause 5.3.5.4.
ECSS-E-ST-70-41C | ECSS - Current v0.9 | 5.3.5.2.1a | Requirement | ECSS-E-ST-70-41_1330035 | 1 | Created | Each request related transaction type shall involve exactly one request type. | NOTE The verification report types introduced in clause 5.3.3.3 are involved in the request related transaction types as a consequence of the execution verification profile specified in clause 5.3.5.2.3.
ECSS-E-ST-70-41C | ECSS - Current v0.9 | 5.3.5.2.1b | Requirement | ECSS-E-ST-70-41_1330036 | 1 | Created | Each request type shall be involved in exactly one request related transaction type.
ECSS-E-ST-70-41C | ECSS - Current v0.9 | 5.3.5.2.2a | Requirement | ECSS-E-ST-70-41_1330037 | 1 | Created | Each request type shall be linked to at most one data report type. | NOTE 1 An example of a request type that is linked to a data report type is the "report parameter monitoring definitions" request type. The linked data report type, playing the role of the response type, is the "parameter monitoring definition report", refer to requirement 6.12.3.10a. NOTE 2 As stated in requirement 5.3.3.3b, each data report type defines exactly one notification type. The link that exists between a request type and a report type implies that each instruction type defined by that request type is linked to the notification type defined by that report type.
ECSS-E-ST-70-41C | ECSS - Current v0.9 | 5.3.5.2.2b | Requirement | ECSS-E-ST-70-41_1330038 | 1 | Created | For each instruction type that is linked to a notification type, whether a realization of that instruction type can cause the generation of multiple notifications shall be declared when specifying that instruction type. | NOTE 1 An example of an instruction type whose realization can cause the generation of multiple notifications is the "report all parameter monitoring definitions" instruction type, refer to requirement 6.12.3.10h. NOTE 2 An example of an instruction type whose realization causes the generation of a single notification is the "report a parameter monitoring definition" instruction type, refer to requirement 6.12.3.10g.
ECSS-E-ST-70-41C | ECSS - Current v0.9 | 5.3.5.2.3a | Requirement | ECSS-E-ST-70-41_1330039 | 1 | Created | For each request type, the pre-conditions to verify prior to starting the execution of each request of that type shall be declared when specifying that request type. | NOTE 1 An example of such a request-type-specific pre-conditions is the existence of the parameter functional reporting definition indicated by the argument of the "add parameter report definitions to a parameter functional reporting definition" request type, refer to requirement 6.3.5.6.1c.1. NOTE 2 This Standard does not list the checks to perform to avoid the execution of a request that has no effect if the absence of such check causes no operational ambiguity. It is for the mission to decide if and where to perform the checks, i.e. on-board or on-ground
ECSS-E-ST-70-41C | ECSS - Current v0.9 | 5.3.5.2.3b | Requirement | ECSS-E-ST-70-41_1330040 | 1 | Created | For each instruction type, the pre-conditions to verify prior to starting the execution of each instruction of that type shall be declared when specifying that instruction type. | NOTE An example of such instruction-specific pre-conditions is the existence within the parameter functional reporting definition of the parameter report definition indicated by the instruction-specific argument of the instruction to "add a parameter report definition to a parameter functional reporting definition", refer to requirement 6.3.5.6.1f.1.
ECSS-E-ST-70-41C | ECSS - Current v0.9 | 5.3.5.2.3c | Requirement | ECSS-E-ST-70-41_1330041 | 1 | Created | For each request type that provides a multiple instruction slots capability, whether the subservice verifies the suitability of all instructions contained within each request of that type before authorizing the start of execution of that request shall be declared when specifying that request type. | NOTE 1 This Standard applies the operational concept that verifying on-board the suitability of all instructions before authorizing the start of execution of a request implies the failure of that start of execution if not all instructions are suitable for execution. NOTE 2 An example of a request type whose realizations can only be executed if all their instructions are suitable for execution is the request to "load raw memory data areas", refer to requirement 6.6.3.3.2e. NOTE 3 An example of a request type whose realizations can be executed without ensuring that all their instructions are suitable for execution is the request to "enable parameter monitoring definitions", refer to requirement 6.12.3.6.2d. The instructions contained within such a request are by nature independent.
ECSS-E-ST-70-41C | ECSS - Current v0.9 | 5.3.5.2.3d | Requirement | ECSS-E-ST-70-41_1330042 | 1 | Created | For each instruction type, the conditions to verify during the execution of each instruction of that type shall be declared when specifying that instruction type.
ECSS-E-ST-70-41C | ECSS - Current v0.9 | 5.3.5.2.3e | Requirement | ECSS-E-ST-70-41_1330043 | 1 | Created | For each instruction type, the post-conditions to verify at the end of the execution of each instruction of that type shall be declared when specifying that instruction type.
ECSS-E-ST-70-41C | ECSS - Current v0.9 | 5.3.5.2.3f | Requirement | ECSS-E-ST-70-41_1330044 | 1 | Created | For each request type, the post-conditions to verify at the end of the execution of each request of that type shall be declared when specifying that request type.
ECSS-E-ST-70-41C | ECSS - Current v0.9 | 5.3.5.2.3g | Requirement | ECSS-E-ST-70-41_1330045 | 1 | Created | For each request type, the execution verification profile used to report the start, progress and completion of execution of each request of that type shall be declared when specifying that request type. | NOTE The execution verification profile can include any of the following: · for each request-specific successful start of execution condition to notify, a code value that refers to that condition; · for each request-specific failed start of execution condition to notify, a failure notice made of a code value that refers to that condition together with any number of associated parameters whose values are reported to support the processing of that failed execution notification; · for each instruction-specific successful start of execution condition to notify, a code value that refers to that condition; · for each instruction-specific failed start of execution condition to notify, a failure notice made of a code value that refers to that condition together with any number of associated parameters whose values are reported to support the processing of that failed execution notification; · for each instruction-specific successful progress of execution condition to notify, a code value that refers to that condition; · for each instruction-specific failed progress of execution condition to notify, a failure notice made of a code value that refers to that condition together with any number of associated parameters whose values are reported to support the processing of that failed execution notification; · for each instruction-specific successful completion of execution condition to notify, a code value that refers to that condition; · for each instruction-specific failed completion of execution condition to notify, a failure notice made of a code value that refers to that condition together with any number of associated parameters whose values are reported to support the processing of that failed execution notification; · for each request-specific successful completion of execution condition to notify, a code value that refers to that condition; · for each request-specific failed completion of execution condition to notify, a failure notice made of a code value that refers to that condition together with any number of associated parameters whose values are reported to support the processing of that failed execution notification.
ECSS-E-ST-70-41C | ECSS - Current v0.9 | 5.3.5.2.3h | Requirement | ECSS-E-ST-70-41_1330046 | 1 | Created | Each progress of execution notification shall provide the means to uniquely identify the instruction that progress of execution is notified. | NOTE This identification is used by the subservice user that has initiated the execution of that instruction.
ECSS-E-ST-70-41C | ECSS - Current v0.9 | 5.3.5.2.3i | Requirement | ECSS-E-ST-70-41_1330047 | 1 | Created | For each instruction type, the functionality that the subservice performs when executing an instruction of that type shall be declared when specifying that instruction type. | NOTE An example of such subservice functionality can be found in 6.3.5.6.1i.
ECSS-E-ST-70-41C | ECSS - Current v0.9 | 5.3.5.2.3j | Requirement | ECSS-E-ST-70-41_1330048 | 1 | Created | For each request type, the request-specific functionality that the subservice performs when executing a request of that type shall be declared when specifying that request type.
ECSS-E-ST-70-41C | ECSS - Current v0.9 | 5.3.5.3a | Requirement | ECSS-E-ST-70-41_1330049 | 1 | Created | Each autonomous data reporting transaction type shall involve exactly one data report type. | NOTE 1 Examples of autonomous data report types are: · the housekeeping parameter report type (refer to clause 6.3.3.3), · the diagnostic parameter report type (refer to clause 6.3.4.3), · the check transition report type (refer to clause 6.12.3.7). NOTE 2 It is noted that some data reports can be generated autonomously but also in response to specific requests. This is for example the case of the housekeeping parameter reports that can be generated periodically according to a collection interval (refer to requirement 6.3.3.2c), but are also generated as the response of a request to generate a one shot report for housekeeping parameter report structures (refer to clause 6.3.3.7).
ECSS-E-ST-70-41C | ECSS - Current v0.9 | 5.3.5.3b | Requirement | ECSS-E-ST-70-41_1330050 | 1 | Created | Each data report type shall be involved in at most one autonomous data reporting transaction type.
ECSS-E-ST-70-41C | ECSS - Current v0.9 | 5.3.5.4a | Requirement | ECSS-E-ST-70-41_1330051 | 1 | Created | Each event reporting transaction type shall involve exactly one event report type. | NOTE This Standard defines four types of event reports according to the severity level of their associated events: · the informative event report type, · the low severity event report type, · the medium severity event report type, and · the high severity event report type. The message subtype identifier gives the severity level of the event report types, refer to clause 6.5.4. For example, all event reports for low severity events have the same message type. i.e. the same combination of service type identifier and message subtype identifier. There is no means, at event report type level, to identify the event that is associated to the related event reports. For that event association, this Standard defines the concept of event definitions. Each event definition is associated to a single event and a single event report type. Each event definition is uniquely identified by the combination of the application process that generates the corresponding event reports and an event definition identifier that is unique within the context of that application process (refer to clause 6.5.3).
ECSS-E-ST-70-41C | ECSS - Current v0.9 | 5.3.5.4b | Requirement | ECSS-E-ST-70-41_1330052 | 1 | Created | Each event report type shall be involved in exactly one event reporting transaction type.
ECSS-E-ST-70-41C | ECSS - Current v0.9 | 5.3.6a | Requirement | ECSS-E-ST-70-41_1330053 | 1 | Created | Tailoring the generic service type abstraction level shall consist of: 1. adding mission-specific service types; 2. adding mission-specific subservice types; 3. adding mission-specific capability types; 4. adding mission-specific message types. | NOTE Reducing the standardized functional capabilities offered by the generic service type abstraction level (i.e. clause 5.3) is not recommended since it can negatively affect the reuse of existing elements (hardware or software).
ECSS-E-ST-70-41C | ECSS - Current v0.9 | 5.4.2.1a | Requirement | ECSS-E-ST-70-41_1330054 | 1 | Created | Each application process shall either be: 1. an on-board application process, or 2. a ground application process.
ECSS-E-ST-70-41C | ECSS - Current v0.9 | 5.4.2.1b | Requirement | ECSS-E-ST-70-41_1330055 | 1 | Created | Each application process that hosts at least one subservice provider shall be identified by an application process identifier that is unique across the system that hosts that subservice provider. | NOTE 1 This Standard acknowledges that the same application process identifier can be used to identify several application processes. This is for example the case during the space system development where different representations of a given application process are used, e.g. a simulated version of an application process used for testing the ground segment but also during operations, e.g. in case of cold redundancy. NOTE 2 The system introduced in this requirement can be, for example, the spacecraft that hosts the on-board application process. The concept of system identifier is also used in this Standard to uniquely identify that system across the overall space system. This Standard does not further elaborate on this system concept and its identifier.
ECSS-E-ST-70-41C | ECSS - Current v0.9 | 5.4.2.1c | Requirement | ECSS-E-ST-70-41_1330056 | 1 | Created | Each application process identifier shall be an unsigned integer that is less than or equal to 2046. | NOTE 1 This application process identifier is used to identify the on-board application process that is the destination for a request and the source for a report. NOTE 2 The APID 2047 is reserved for idle packets. The APID 0 is reserved for spacecraft time packets. Other APID values are reserved, refer to the space assigned numbers authority registry (see bibliography).
ECSS-E-ST-70-41C | ECSS - Current v0.9 | 5.4.2.1d | Requirement | ECSS-E-ST-70-41_1330057 | 1 | Created | Each application process that hosts at least one subservice user shall be identified by an application process user identifier that is unique within the context of the overall space system. | NOTE 1 The subservice users are in charge of issuing requests and processing reports. As such, an application process that can only receive reports also has an application process user identifier. NOTE 2 The application process user identifier is used: · as "source identifier" for any request generated by that application process (see also the source ID field of the telecommand packet secondary header specified in requirement 7.4.4.1b), and · as "destination identifier" for any report whose final destination is that application process (see also the destination ID field of the telemetry packet secondary header specified in requirement 7.4.3.1b). NOTE 3 This Standard acknowledges that the same application process user identifier can be used to identify several application processes, e.g. in case of cold redundancy.
ECSS-E-ST-70-41C | ECSS - Current v0.9 | 5.4.2.1e | Requirement | ECSS-E-ST-70-41_1330058 | 1 | Created | Each application process user identifier shall be an unsigned integer that is greater than or equal to 0, and less than or equal to 65535.
ECSS-E-ST-70-41C | ECSS - Current v0.9 | 5.4.2.1f | Requirement | ECSS-E-ST-70-41_1330059 | 1 | Created | For each report that it generates, each on-board application process shall time tag that report using the on-board reference time.
ECSS-E-ST-70-41C | ECSS - Current v0.9 | 5.4.2.1g | Requirement | ECSS-E-ST-70-41_1330060 | 1 | Created | For each application process, whether that application process time tags the reports before collecting the values of the constituting parameters or after shall be declared when specifying that application process. | NOTE When a report contains parameter values acquired at different times (e.g. housekeeping reports with multiple samples of the same parameter), the acquisition time of each set of parameter values can be deduced from the time tag of the report.
ECSS-E-ST-70-41C | ECSS - Current v0.9 | 5.4.2.1h | Requirement | ECSS-E-ST-70-41_1330061 | 1 | Created | For each application process, whether that application process provides the capability to report the status of the on-board time reference used when time tagging reports shall be declared when specifying that application process.
ECSS-E-ST-70-41C | ECSS - Current v0.9 | 5.4.2.1i | Requirement | ECSS-E-ST-70-41_1330062 | 1 | Created | For each application process, whether that application process provides the capability to count the type of generated messages per destination and report the corresponding message type counter shall be declared when specifying that application process.
ECSS-E-ST-70-41C | ECSS - Current v0.9 | 5.4.2.1j | Requirement | ECSS-E-ST-70-41_1330063 | 1 | Created | Each application process that provides the capability to count the type of generated messages per destination and report the corresponding message type counter shall maintain, per destination, a counter for each message type that it generates.
ECSS-E-ST-70-41C | ECSS - Current v0.9 | 5.4.3.2a | Requirement | ECSS-E-ST-70-41_1330064 | 1 | Created | Each on-board parameter shall be identified by exactly one on-board parameter identifier that is unique across the entire spacecraft. | NOTE 1 An on-board parameter represents e.g. a measurement taken from an on-board sensor or a software parameter held in memory. NOTE 2 A service may need to acquire a reading of an on-board parameter for the purposes of its routine activity (for example, to monitor its value, to use its value to determine the validity of another on-board parameter, to use its value in a calculation etc.). NOTE 3 The "baseline" set of on-board parameters is defined during the spacecraft design process. However, the flexibility can also exist to define new parameters in orbit or to change the definition of an existing on-board parameter or to set the value of an on-board parameter (refer to clause 6.20). This capability is of course restricted to software parameters held in on-board memory and the on-board software design can additionally have built-in protections to ensure against the overwriting of essential on-board parameters.
ECSS-E-ST-70-41C | ECSS - Current v0.9 | 5.4.3.2b | Requirement | ECSS-E-ST-70-41_1330065 | 1 | Created | The set of on-board parameter minimum sampling intervals used to access the on-board parameters shall be declared when specifying the spacecraft architecture. | NOTE This Standard foresees that different spacecraft subsystems may use different on-board parameter minimum sampling intervals, e.g. the platform uses a parameter minimum sampling interval of 125 ms but the payload uses an interval of 500 ms.
ECSS-E-ST-70-41C | ECSS - Current v0.9 | 5.4.3.2c | Requirement | ECSS-E-ST-70-41_1330066 | 1 | Created | Each on-board parameter shall be associated to exactly one on-board parameter minimum sampling interval. | NOTE 1 This on-board parameter minimum sampling interval is used as the unit for expressing time intervals used by the subservices that access the on-board parameters, for example, the housekeeping or monitoring services. refer also to requirement 6.12.3.3f. NOTE 2 This requirement does not imply that for each on-board parameter, one can associate an on-board parameter minimum sampling interval but that such an interval is associated to a group of parameters, e.g. all parameters of a platform, all parameters of a payload.
ECSS-E-ST-70-41C | ECSS - Current v0.9 | 5.4.3.2d | Requirement | ECSS-E-ST-70-41_1330067 | 1 | Created | All on-board parameters accessed by an application process shall be associated to the same on-board parameter minimum sampling interval.
ECSS-E-ST-70-41C | ECSS - Current v0.9 | 5.4.3.3.1a | Requirement | ECSS-E-ST-70-41_1330068 | 1 | Created | Each on-board memory shall be identified by exactly one on-board memory identifier. | NOTE 1 The on-board memory concept introduced in this Standard is for logical memories, i.e. any logical memory space, potentially managed by different on-board processors. The mapping with physical memories is out of the scope of this Standard. NOTE 2 Each physical memory is associated to a memory smallest addressable unit that specifies the minimum number of bytes that can be addressed. Each logical memory, identified by the memory identifier, is associated to a memory access alignment constraint that specifies the minimum number of bytes used by the services to address the corresponding physical memory. NOTE 3 This Standard does not preclude that the same memory identifier is used by several on-board memories provided that they cannot be accessed at the same time, e.g. in the case of memory cold redundancy. NOTE 4 Access to a given memory can be by either absolute addressing or relative addressing. For relative addressing, a base address (either an explicit address or a symbolic address, such as a table name) and an offset from this base address are specified.
ECSS-E-ST-70-41C | ECSS - Current v0.9 | 5.4.3.3.1b | Requirement | ECSS-E-ST-70-41_1330069 | 1 | Created | At any time, each on-board memory identifier shall uniquely identify exactly one on-board memory that is unique across the entire spacecraft.
ECSS-E-ST-70-41C | ECSS - Current v0.9 | 5.4.3.3.1c | Requirement | ECSS-E-ST-70-41_1330070 | 1 | Created | For each on-board memory, the following characteristics of that memory shall be declared when specifying that memory: 1. the memory access alignment constraint; 2. the memory size, in bytes; 3. the allowed operations; 4. the addressing scheme. | NOTE For item 4, refer to clause 5.4.3.3.2.
ECSS-E-ST-70-41C | ECSS - Current v0.9 | 5.4.3.3.1d | Requirement | ECSS-E-ST-70-41_1330071 | 1 | Created | When declaring the characteristics of an on-board memory, the allowed operations shall be one of the following: 1. "read only"; 2. "read and write"; 3. "write only".
ECSS-E-ST-70-41C | ECSS - Current v0.9 | 5.4.3.3.1e | Requirement | ECSS-E-ST-70-41_1330072 | 1 | Created | For each on-board memory, whether scrubbing that memory is supported shall be declared when specifying that memory.
ECSS-E-ST-70-41C | ECSS - Current v0.9 | 5.4.3.3.1f | Requirement | ECSS-E-ST-70-41_1330073 | 1 | Created | For each on-board memory, whether write protecting that memory is supported shall be declared when specifying that memory.
ECSS-E-ST-70-41C | ECSS - Current v0.9 | 5.4.3.3.2a | Requirement | ECSS-E-ST-70-41_1330074 | 1 | Created | For each on-board memory, whether an absolute addressing scheme for that memory is exposed in the space to ground interface shall be declared when specifying that memory.
ECSS-E-ST-70-41C | ECSS - Current v0.9 | 5.4.3.3.2b | Requirement | ECSS-E-ST-70-41_1330075 | 1 | Created | Absolute addressing implies that the memory addresses and related offsets shall be expressed in bytes.
ECSS-E-ST-70-41C | ECSS - Current v0.9 | 5.4.3.3.2c | Requirement | ECSS-E-ST-70-41_1330076 | 1 | Created | For each on-board memory, whether a base plus offset addressing scheme for that memory is exposed in the space to ground interface shall be declared when specifying that memory. | NOTE Base plus offset addressing means that the memory addresses are byte offsets from a base reference. A base reference gives (explicitly or implicitly) the address within the memory which is used as the byte-zero reference for the offset. The base reference can itself be an absolute address or a symbolic address e.g. the name of a table, a parameter set or a file whose absolute address is implicitly known on-board.
ECSS-E-ST-70-41C | ECSS - Current v0.9 | 5.4.3.3.2d | Requirement | ECSS-E-ST-70-41_1330077 | 1 | Created | Base plus offset addressing implies that the base references when expressed as an absolute address and related offsets shall be expressed in bytes. | NOTE Base plus offset addressing implies that the byte offsets are offsets from the first byte of the referenced area within the object referenced by the base independently of the actual physical storage within the memory used to store the related data.
ECSS-E-ST-70-41C | ECSS - Current v0.9 | 5.4.3.4a | Requirement | ECSS-E-ST-70-41_1330078 | 1 | Created | The list of virtual channels defined for downlinking reports and their characteristics shall be declared when specifying the space to ground interface. | NOTE For the virtual channel, refer to ECSS-E-ST-50-03. See also clause 7.1.2.2.
ECSS-E-ST-70-41C | ECSS - Current v0.9 | 5.4.3.4b | Requirement | ECSS-E-ST-70-41_1330079 | 1 | Created | For each virtual channel defined for downlinking reports, the virtual channel identifier used to refer to that virtual channel shall be declared when specifying that virtual channel.
ECSS-E-ST-70-41C | ECSS - Current v0.9 | 5.4.4a | Requirement | ECSS-E-ST-70-41_1330080 | 1 | Created | For each checksum algorithm used on-board, the list of subservice providers that use that checksum algorithm shall be declared when specifying the spacecraft architecture. | NOTE 1 This requirement is justified by the system need to ensure that all subservice providers that provide means to checksum a specific data object use the same checksum algorithm. For example, if a file contains an OBCP that can be checksummed by the OBCP service and that file is also managed by a memory service, the same checksum algorithm is used by both services. NOTE 2 The checksum algorithm implies the type of checksum i.e. ISO or CRC, and the size of the checksum. NOTE 3 The checksum algorithm to use to checksum all telemetry packets and the checksum algorithm to use for all telecommand packets are specified in requirements 7.4.3.2e and 7.4.4.2d.
ECSS-E-ST-70-41C | ECSS - Current v0.9 | 5.4.5a | Requirement | ECSS-E-ST-70-41_1330081 | 1 | Created | Each on-board file system shall be identified by exactly one on-board file system identifier that is unique across the entire spacecraft. | NOTE For the on-board file system, refer also to clause 6.23.
ECSS-E-ST-70-41C | ECSS - Current v0.9 | 5.4.5b | Requirement | ECSS-E-ST-70-41_1330082 | 1 | Created | Each object in an on-board file system shall be uniquely identified by an object path that is the combination of a repository path and an object name. | NOTE The term object refers to a file or to a directory.
ECSS-E-ST-70-41C | ECSS - Current v0.9 | 5.4.5c | Requirement | ECSS-E-ST-70-41_1330083 | 1 | Created | For each on-board file system, whether that file system supports files with unbounded size shall be declared when specifying that file system. | NOTE A file of unbounded size means that the file is only limited by the actual available physical memory size.
ECSS-E-ST-70-41C | ECSS - Current v0.9 | 5.4.5d | Requirement | ECSS-E-ST-70-41_1330084 | 1 | Created | The set of file attributes supported by each on-board file system shall be declared when specifying that file system. | NOTE For example, the file type, its creation date.
ECSS-E-ST-70-41C | ECSS - Current v0.9 | 5.4.5e | Requirement | ECSS-E-ST-70-41_1330085 | 1 | Created | For each on-board file system, whether that file system provides the capability to lock files shall be declared when specifying file system.
ECSS-E-ST-70-41C | ECSS - Current v0.9 | 5.4.5f | Requirement | ECSS-E-ST-70-41_1330086 | 1 | Created | An on-board file system shall not be accessed by more than one file management service.
ECSS-E-ST-70-41C | ECSS - Current v0.9 | 5.4.6a | Requirement | ECSS-E-ST-70-41_1330087 | 1 | Created | Each service shall be of exactly one service type.
ECSS-E-ST-70-41C | ECSS - Current v0.9 | 5.4.6b | Requirement | ECSS-E-ST-70-41_1330088 | 1 | Created | For each subservice type whose realization is implicitly required, each service of the related service type shall provide at least one subservice of that subservice type. | NOTE An example of a subservice type whose realization is implicitly required is the parameter monitoring subservice type of the on-board monitoring service type, refer to requirement 6.12.2.1.1a.
ECSS-E-ST-70-41C | ECSS - Current v0.9 | 5.4.6c | Requirement | ECSS-E-ST-70-41_1330089 | 1 | Created | For each subservice type whose realization is required by tailoring and for each service of the service type that defines that subservice type, whether the realization of that subservice type is required for that service shall be declared when specifying that service. | NOTE An example of a subservice type whose realization is required by tailoring is the functional monitoring subservice type of the on-board monitoring service type, refer to requirement 6.12.2.1.2a.
ECSS-E-ST-70-41C | ECSS - Current v0.9 | 5.4.6d | Requirement | ECSS-E-ST-70-41_1330090 | 1 | Created | For each subservice type that allows multiple realizations within a single service, each realization of that subservice type shall be declared when specifying that service. | NOTE An example of a subservice type that allows multiple realizations within a single service is the packet selection subservice type of the on-board storage and retrieval service type, refer to requirement 6.15.2.1.2a.
ECSS-E-ST-70-41C | ECSS - Current v0.9 | 5.4.6e | Requirement | ECSS-E-ST-70-41_1330091 | 1 | Created | The service topology of the overall space system shall be declared when specifying the space system architecture. | NOTE The service topology includes: · the list of subservices provided by each service, · the on-board service topology, i.e. for each service, the subservice provider of each related subservice and the on-board subservice users, if any, of each subservice, and · the ground service topology, i.e. for each service, the subservice users of each related subservice.
ECSS-E-ST-70-41C | ECSS - Current v0.9 | 5.4.7.1a | Requirement | ECSS-E-ST-70-41_1330092 | 1 | Created | Each subservice shall be of exactly one subservice type.
ECSS-E-ST-70-41C | ECSS - Current v0.9 | 5.4.7.1b | Requirement | ECSS-E-ST-70-41_1330093 | 1 | Created | Each subservice shall belong to exactly one service. | NOTE The type of a subservice is one of the subservice types defined for the related service type.
ECSS-E-ST-70-41C | ECSS - Current v0.9 | 5.4.7.2.1a | Requirement | ECSS-E-ST-70-41_1330094 | 1 | Created | Each subservice entity shall belong to exactly one subservice.
ECSS-E-ST-70-41C | ECSS - Current v0.9 | 5.4.7.2.1b | Requirement | ECSS-E-ST-70-41_1330095 | 1 | Created | Each subservice entity shall be hosted by exactly one application process.
ECSS-E-ST-70-41C | ECSS - Current v0.9 | 5.4.7.2.1c | Requirement | ECSS-E-ST-70-41_1330096 | 1 | Created | Each subservice entity shall be either a subservice user or a subservice provider. | NOTE A subservice entity is identified by the subservice that it belongs to and the application process that hosts it.
ECSS-E-ST-70-41C | ECSS - Current v0.9 | 5.4.7.2.2a | Requirement | ECSS-E-ST-70-41_1330097 | 1 | Created | Each subservice shall provide exactly one subservice provider. | NOTE A subservice provider is an operational element of a subservice that is in charge of execution of the subservice requests and generation of the subservice reports. The subservice providers are usually hosted by the on-board application processes.
ECSS-E-ST-70-41C | ECSS - Current v0.9 | 5.4.7.2.3a | Requirement | ECSS-E-ST-70-41_1330098 | 1 | Created | Each subservice shall provide at least one subservice user. | NOTE A subservice user is an operational element of a subservice that is in charge of initiating the subservice requests and processing the subservice reports. The subservice users are either hosted by the ground application processes or the on-board application processes.
ECSS-E-ST-70-41C | ECSS - Current v0.9 | 5.4.8a | Requirement | ECSS-E-ST-70-41_1330099 | 1 | Created | Each subservice shall provide at least one subservice capability.
ECSS-E-ST-70-41C | ECSS - Current v0.9 | 5.4.8b | Requirement | ECSS-E-ST-70-41_1330100 | 1 | Created | For each subservice and for each capability type defined by the corresponding subservice type, the inclusion of the related capability in that subservice shall comply with the applicability constraints of that capability type. | NOTE For the applicability constraints of a capability type, refer to requirement 5.3.4b.
ECSS-E-ST-70-41C | ECSS - Current v0.9 | 5.4.9a | Requirement | ECSS-E-ST-70-41_1330101 | 1 | Created | For each request type for which a failed progress of execution can be reported, whether the corresponding failed progress of execution notifications are reported within failed progress of execution verification reports or as part of the completion of execution verification report for the related requests shall be declared when specifying the request type related subservice. | NOTE This requirement also applies to the standardized request types specified in clause 6 that do not specify the related failed progress of execution notifications reporting policy.
ECSS-E-ST-70-41C | ECSS - Current v0.9 | 5.4.10a | Requirement | ECSS-E-ST-70-41_1330102 | 1 | Created | Each subservice shall provide the means to manage all transactions that it initiates according to the mission operational requirements. | NOTE A transaction is either: · a request related transaction, · an autonomous data reporting transaction, or · an event reporting transaction.
ECSS-E-ST-70-41C | ECSS - Current v0.9 | 5.4.10b | Requirement | ECSS-E-ST-70-41_1330103 | 1 | Created | Each transaction shall be initiated and maintained by exactly one subservice. | NOTE Each transaction involves one or more messages exchanged between a subservice user and a subservice provider. A request related transaction involves: · a request, · depending on the acknowledgement specified for that request (refer to clause 5.4.11.2.2) and the execution verifications of that request (refer to clause 5.4.11.2.3), zero or more verification reports, · depending on the successful execution of the instructions contained within that request, if that request type is linked to a response type, one or more responses (refer to clause 5.3.5.2). An autonomous data reporting transaction involves an autonomous data report. An event reporting transaction involves an event report.
ECSS-E-ST-70-41C | ECSS - Current v0.9 | 5.4.11.1a | Requirement | ECSS-E-ST-70-41_1330104 | 1 | Created | Each message shall be of a single message type. | NOTE The message type is specified in clause 5.3.3. A message is either a request or a report.
ECSS-E-ST-70-41C | ECSS - Current v0.9 | 5.4.11.2.1a | Requirement | ECSS-E-ST-70-41_1330105 | 1 | Created | Each request shall be generated by exactly one subservice user. | NOTE 1 By convention, a request is said to be generated by the application process that hosts the subservice user that generates that request. NOTE 2 If the application process that generates the request is a ground application process, by convention, the request is also said to be generated by · the monitoring and control system that hosts that application process, · the ground segment.
ECSS-E-ST-70-41C | ECSS - Current v0.9 | 5.4.11.2.1b | Requirement | ECSS-E-ST-70-41_1330106 | 1 | Created | Each request shall be addressed to exactly one subservice provider.
ECSS-E-ST-70-41C | ECSS - Current v0.9 | 5.4.11.2.1c | Requirement | ECSS-E-ST-70-41_1330107 | 1 | Created | Each request shall be uniquely identified by a request identifier that is the combination of: 1. a source identifier that corresponds to the application process user identifier of the application process that hosts the subservice user that generates that request; 2. a destination identifier that corresponds to the combination of the application process identifier of the application process that hosts the subservice provider that is responsible for executing that request and the system identifier of the system that hosts that application process; 3. a sequence count or request name that is produced by the application process that hosts the subservice user. NOTE 1 This Standard assumes that the request identifier is unique for the mission duration but does not further elaborate on how this uniqueness is achieved. In reality, it can happen that the same identifier is used for several requests, e.g. during tests or when the sequence count counter wraps around, implying the need to include timing information to ensure the uniqueness of request identification for the overall mission duration. | NOTE 1 For item 1, refer to requirement 5.4.2.1d. NOTE 2 For item 2, refer to requirement 5.4.2.1b. NOTE 3 When a request is transported within a CCSDS telecommand packet, refer to clause 7.4: · the application process identifier of the destination identifier is set in the application process identifier field of the packet identification field of the packet primary header field; · the sequence count or request name is set in the packet sequence count or packet name field of the packet sequence control field of the packet primary header field; · the source identifier is set in the source identifier field of the packet secondary header field.
ECSS-E-ST-70-41C | ECSS - Current v0.9 | 5.4.11.2.1d | Requirement | ECSS-E-ST-70-41_1330108 | 1 | Created | Each request shall be of exactly one request type.
ECSS-E-ST-70-41C | ECSS - Current v0.9 | 5.4.11.2.1e | Requirement | ECSS-E-ST-70-41_1330109 | 1 | Created | Each request whose request type provides a single instruction slot shall contain exactly one instruction that is of an instruction type defined for that request type.
ECSS-E-ST-70-41C | ECSS - Current v0.9 | 5.4.11.2.1f | Requirement | ECSS-E-ST-70-41_1330110 | 1 | Created | Each request whose request type provides multiple instruction slots shall contain an ordered list of one or more instructions, each one being of an instruction type defined for that request type. | NOTE For example, the request to "enable event-action definitions" can include either a single instruction to "enable all event-action definitions" or one or more instructions to "enable an event-action definition", refer to requirement 6.19.7.1b.
ECSS-E-ST-70-41C | ECSS - Current v0.9 | 5.4.11.2.2a | Requirement | ECSS-E-ST-70-41_1330111 | 1 | Created | Each request shall contain: 1. a flag indicating whether the reporting of the successful acceptance of that request by the destination application process is requested; 2. a flag indicating whether the reporting of the successful start of execution of that request by the destination application process is requested; 3. a flag indicating whether the reporting of the successful progresses of execution of that request by the destination application process is requested; 4. a flag indicating whether the reporting of the successful completion of execution of that request by the destination application process is requested. | NOTE 1 Related to item 1: · each successful acceptance is only reported if that flag indicates such reporting need, refer to requirement 6.1.4.2d; · each failed acceptance is reported by the destination application process, refer to requirement 6.1.4.3f. NOTE 2 For item 2: · each successful start of execution is only reported if the item 2 flag indicates the reporting need, refer also to requirements 5.4.11.2.3a.2 and 6.1.5.1.1b; · each failed start of execution is notified by the subservice provider in charge of executing that request and reported by the destination application process that hosts that subservice provider, refer to requirements 5.4.11.2.3a.1 and 6.1.5.1.2b. NOTE 3 For item 3: · each successful progress of execution is only reported if the item 3 flag indicates the reporting need, refer also to requirements 5.4.11.2.3a.3(c) and 6.1.5.2.1b; · each failed progress of execution is notified by the subservice provider in charge of executing that request, refer to requirement 5.4.11.2.3a.3(b); · depending on the subservice provider's request type related failed progress of execution notifications reporting policy (refer to requirement 5.4.9a), the failed progress of execution notifications are reported by the destination application process that hosts that subservice provider within failed progress of execution verification reports (refer to requirement 6.1.5.2.2b) or as part of the completion of execution verification report for the related request (refer to requirement 6.1.5.3.2b). NOTE 4 For item 4: · each successful acceptance is only reported if the item 4 flag indicates the reporting need, refer also to requirements 5.4.11.2.3a.4(c) and 6.1.5.3.1b.; · each failed completion of execution is notified by the subservice provider in charge of executing that request and reported by the destination application process that hosts that subservice provider, refer to requirements 6.1.5.3.2b and 6.1.5.3.2b.
ECSS-E-ST-70-41C | ECSS - Current v0.9 | 5.4.11.2.3a | Requirement | ECSS-E-ST-70-41_1330112 | 1 | Created | For each request that it receives, the subservice provider in charge of the execution of that request shall, in sequence: 1. if the pre-conditions for the execution of that request are not fulfilled: (a) notify the execution reporting subservice of its parent application process of the failed start of execution; (b) stop processing that request; 2. if the pre-conditions for the execution of that request are fulfilled, notify the execution reporting subservice of its parent application process of the successful start of execution; 3. for each step, if any: (a) verify the execution conditions of that step, if any; (b) if the execution conditions of that step are not fulfilled, notify the execution reporting subservice of its parent application process of the failed progress of execution of that step; (c) if the step's execution conditions are fulfilled, notify the execution reporting subservice of its parent application process of the successful progress of execution of that step; 4. at the end of the execution of that request: (a) verify the post-conditions of execution, if any; (b) if any step execution has failed or if the post-conditions of execution are not fulfilled, notify the execution reporting subservice of its parent application process of the failed completion of execution and stop processing that request; (c) if the post-conditions of execution are fulfilled, notify the execution reporting subservice of its parent application process of the successful completion of execution; | NOTE A successful completion of execution notification means only that the subservice provider has checked all post-conditions defined in the execution verification profile of that request. It does not necessarily mean that the request execution is successful. That meaning depends on the execution verification profile.
ECSS-E-ST-70-41C | ECSS - Current v0.9 | 5.4.11.3.1a | Requirement | ECSS-E-ST-70-41_1330113 | 1 | Created | Each report shall be generated by exactly one subservice provider. | NOTE By convention, a report is said to be generated by the application process that hosts the subservice provider that generates the report.
ECSS-E-ST-70-41C | ECSS - Current v0.9 | 5.4.11.3.1b | Requirement | ECSS-E-ST-70-41_1330114 | 1 | Created | Each report shall be addressed to exactly one subservice user. | NOTE The subservice user addressed by this requirement is the final destination. This Standard does not address e.g.: · the possibility for a report to be forwarded via different paths to its final destination, · in case e.g. of event reports, the possibility to dispatch the report on-board, · the possibility for having more than one ground application processing the report.
ECSS-E-ST-70-41C | ECSS - Current v0.9 | 5.4.11.3.1c | Requirement | ECSS-E-ST-70-41_1330115 | 1 | Created | Each report shall be uniquely identified by a report identifier that is the combination of: 1. a source identifier that is the application process identifier of the application process that hosts the subservice provider that generates that report; 2. a destination identifier that corresponds to the application process user identifier of the application process that hosts the subservice user that is responsible for processing that report; 3. a source sequence count that is produced by the application process that hosts the subservice provider. | NOTE 1 This Standard assumes that the report identifier is unique for the mission duration but does not further elaborate on how this uniqueness is achieved. In reality, it can happen that the same identifier is used for several requests, e.g. during tests or when the sequence count counter wraps around, implying, for example, the need to include timing information to ensure the uniqueness of report identification for the overall mission duration. NOTE 2 When a report is transported within a CCSDS telemetry packet, refer to clause 7.4: · the source identifier is set in the application process identifier field of the packet identification field of the packet primary header field; · the sequence count is set in the packet sequence count or packet name field of the packet sequence control field of the packet primary header field; · the destination identifier is set in the destination identifier field of the packet secondary header field. NOTE 3 For item 2, refer to requirement 5.4.2.1d.
ECSS-E-ST-70-41C | ECSS - Current v0.9 | 5.4.11.3.1d | Requirement | ECSS-E-ST-70-41_1330116 | 1 | Created | Each report shall be of exactly one report type.
ECSS-E-ST-70-41C | ECSS - Current v0.9 | 5.4.11.3.1e | Requirement | ECSS-E-ST-70-41_1330117 | 1 | Created | Each report whose report type provides a single notification slot shall contain exactly one notification that is of a notification type defined for that report type.
ECSS-E-ST-70-41C | ECSS - Current v0.9 | 5.4.11.3.1f | Requirement | ECSS-E-ST-70-41_1330118 | 1 | Created | Each report whose report type provides multiple notification slots shall contain an ordered list of one or more notifications, where: 1. all notifications in the list are of the same notification type, and 2. that notification type is one of those defined for that report type.
ECSS-E-ST-70-41C | ECSS - Current v0.9 | 5.4.11.3.2a | Requirement | ECSS-E-ST-70-41_1330119 | 1 | Created | The destination of any response shall be the source of the corresponding request.
ECSS-E-ST-70-41C | ECSS - Current v0.9 | 5.4.11.3.2b | Requirement | ECSS-E-ST-70-41_1330120 | 1 | Created | If a request implies the generation of a response that exceeds the length that can be carried in a telemetry packet of the maximum packet size of the CCSDS space packet protocol, that request shall be rejected. | NOTE 1 The maximum packet size of the CCSDS space packet protocol is 65542 bytes. NOTE 2 This Standard foresees that the file management service is used to uplink or downlink data larger than the maximum packet size of the CCSDS space packet protocol. Other mechanisms to cover such large data transfer are mission-specific.
ECSS-E-ST-70-41C | ECSS - Current v0.9 | 5.4.11.3.3a | Requirement | ECSS-E-ST-70-41_1330121 | 1 | Created | For each data report that can be generated in an autonomous data reporting transaction, the destination of the data report in that case shall be declared when specifying the related subservice.
ECSS-E-ST-70-41C | ECSS - Current v0.9 | 5.4.12a | Recommendation | ECSS-E-ST-70-41_1333509 | 1 | Created | Deploying the service topology of an overall space system should consist of: 1. specifying new implementations of PUS services by instantiating the service types and related components; 2. assessing the adequacy of reusing existing service implementations: (a) ensuring their compliance to the PUS standard services; (b) verifying their compliance to the overall system constraints.
ECSS-E-ST-70-41C | ECSS - Current v0.9 | 6.1.2.1a | Requirement | ECSS-E-ST-70-41_1330122 | 1 | Created | Each request verification service shall contain at least one of the following: 1. one or more routing and reporting subservices, 2. one or more acceptance and reporting subservices, 3. one or more execution reporting subservices. | NOTE 1 This Standard does not impose that a single service is used for all verification reports of a request. For example, the routing verification reports generated for a request can be issued by different request verification subservices of different request verification services (e.g. one associated to the platform and one associated to a payload). NOTE 2 The routing and reporting subservice deployment results from the spacecraft architecture. The on-board routing of a request can involve several routing and reporting subservices, each one performing specific routing verification checks. NOTE 3 The acceptance verification reports can only be issued by the acceptance and reporting subservice hosted by the application process that executes the request. NOTE 4 The execution verification reports can only be issued by the execution reporting subservice that is hosted by the application process that executes the request.
ECSS-E-ST-70-41C | ECSS - Current v0.9 | 6.1.2.2.1a | Requirement | ECSS-E-ST-70-41_1330123 | 1 | Created | For each verification report that it generates, the application process shall address that report to the application process that hosts the subservice user that has generated the corresponding request. | NOTE The destination of the report corresponds to the source identifier of the corresponding request, refer to requirement 5.4.11.2.1c.
ECSS-E-ST-70-41C | ECSS - Current v0.9 | 6.1.2.2.2a | Requirement | ECSS-E-ST-70-41_1330124 | 1 | Created | Each application process that is involved in routing requests shall host exactly one routing and reporting subservice. | NOTE This Standard does not preclude that the requests that are addressed to the application process that hosts that routing and reporting subservice are also checked by that subservice.
ECSS-E-ST-70-41C | ECSS - Current v0.9 | 6.1.2.2.3a | Requirement | ECSS-E-ST-70-41_1330125 | 1 | Created | Each application process that hosts one or more subservices that execute requests shall host: 1. exactly one acceptance and reporting subservice; 2. at most one execution reporting subservice. | NOTE The decision to implement the execution reporting subservice is not an application process decision but a decision that is derived from the operational needs of the services that execute the requests received by the application process.
ECSS-E-ST-70-41C | ECSS - Current v0.9 | 6.1.3.1.1a | Requirement | ECSS-E-ST-70-41_1330126 | 1 | Created | The list of application processes that the routing and reporting subservice addresses shall be declared when specifying the spacecraft architecture.
ECSS-E-ST-70-41C | ECSS - Current v0.9 | 6.1.3.2a | Requirement | ECSS-E-ST-70-41_1330127 | 1 | Created | The routing and reporting subservice shall provide the capability to perform routing verification for the requests that it receives.
ECSS-E-ST-70-41C | ECSS - Current v0.9 | 6.1.3.2b | Requirement | ECSS-E-ST-70-41_1330128 | 1 | Created | The list of routing verification checks that the routing and reporting subservice performs shall be declared when specifying that subservice. | NOTE 1 Depending on the spacecraft architecture, the routing of a request can involve several routing and reporting subservices. The routing verification checks can be distributed in accordance. NOTE 2 The routing and reporting subservice can, for example check: · that the request has not been corrupted; · the existence of the destination; · the readiness of this destination to receive the request, e.g. the device which embeds that destination is on; · the ability to continue the routing of the request.
ECSS-E-ST-70-41C | ECSS - Current v0.9 | 6.1.3.2c | Requirement | ECSS-E-ST-70-41_1330129 | 1 | Created | For each request that it receives, the routing and reporting subservice shall: 1. perform the routing verification checks on that request; 2. determine, based on the output of those checks, whether the routing verification of that request has succeeded or failed.
ECSS-E-ST-70-41C | ECSS - Current v0.9 | 6.1.3.3a | Requirement | ECSS-E-ST-70-41_1330130 | 1 | Created | The routing and reporting subservice shall provide the capability to report the failed routing of requests. | NOTE The corresponding verification reports are of message type "TM[1,10] failed routing verification report".
ECSS-E-ST-70-41C | ECSS - Current v0.9 | 6.1.3.3b | Requirement | ECSS-E-ST-70-41_1330131 | 1 | Created | Each failed routing verification report shall contain exactly one failed routing notification.
ECSS-E-ST-70-41C | ECSS - Current v0.9 | 6.1.3.3c | Requirement | ECSS-E-ST-70-41_1330132 | 1 | Created | Each failed routing notification shall contain: 1. the identifier of the request that failed the routing verification; 2. the failure notice made of: (a) a failure code; (b) auxiliary data, if any, used to explain the reason for the failed routing. | NOTE For item 2, see requirements 6.1.3.3d and 6.1.3.3e.
ECSS-E-ST-70-41C | ECSS - Current v0.9 | 6.1.3.3d | Requirement | ECSS-E-ST-70-41_1330133 | 1 | Created | The list of failure codes defined for failed routing notifications shall be declared when specifying the routing and reporting subservice. | NOTE The failed routing notification failure codes are common to all requests that are routed by the subservice.
ECSS-E-ST-70-41C | ECSS - Current v0.9 | 6.1.3.3e | Requirement | ECSS-E-ST-70-41_1330134 | 1 | Created | For each failure code defined for failed routing notifications, the associated auxiliary data shall be declared when specifying the routing and reporting subservice.
ECSS-E-ST-70-41C | ECSS - Current v0.9 | 6.1.3.3f | Requirement | ECSS-E-ST-70-41_1330135 | 1 | Created | For each request that fails its routing verification, the routing and reporting subservice shall: 1. generate a single failed routing notification and associated report for that request; 2. discard that request.
ECSS-E-ST-70-41C | ECSS - Current v0.9 | 6.1.4.1a | Requirement | ECSS-E-ST-70-41_1330136 | 1 | Created | The acceptance and reporting subservice shall provide the capability to perform acceptance verification for a request that it receives.
ECSS-E-ST-70-41C | ECSS - Current v0.9 | 6.1.4.1b | Requirement | ECSS-E-ST-70-41_1330137 | 1 | Created | The list of acceptance verification checks that the acceptance and reporting subservice performs during the acceptance verification of a request shall be declared when specifying that subservice. | NOTE The acceptance and reporting subservice can, for example, check: · that the request has not been corrupted; · the availability of the service.
ECSS-E-ST-70-41C | ECSS - Current v0.9 | 6.1.4.1c | Requirement | ECSS-E-ST-70-41_1330138 | 1 | Created | For each request that it receives, the acceptance and reporting subservice shall: 1. perform the acceptance verification checks on that request; 2. determine, based on the output of those checks, whether the acceptance verification of that request has succeeded or failed.
ECSS-E-ST-70-41C | ECSS - Current v0.9 | 6.1.4.2a | Requirement | ECSS-E-ST-70-41_1330139 | 1 | Created | The acceptance and reporting subservice shall provide the capability to report the successful acceptance verification of requests. | NOTE The corresponding verification reports are of message type "TM[1,1] successful acceptance verification report".
ECSS-E-ST-70-41C | ECSS - Current v0.9 | 6.1.4.2b | Requirement | ECSS-E-ST-70-41_1330140 | 1 | Created | Each successful acceptance verification report shall contain exactly one successful acceptance notification.
ECSS-E-ST-70-41C | ECSS - Current v0.9 | 6.1.4.2c | Requirement | ECSS-E-ST-70-41_1330141 | 1 | Created | Each successful acceptance notification shall contain: 1. the identifier of the request that successfully passed the acceptance verification.
ECSS-E-ST-70-41C | ECSS - Current v0.9 | 6.1.4.2d | Requirement | ECSS-E-ST-70-41_1330142 | 1 | Created | For each request that successfully passes its acceptance verification, the acceptance and reporting subservice shall: 1. if the successful acceptance reporting is requested, generate a single successful acceptance notification and associated report for that request. | NOTE For the successful acceptance reporting, refer to requirement 5.4.11.2.2a.1.
ECSS-E-ST-70-41C | ECSS - Current v0.9 | 6.1.4.3a | Requirement | ECSS-E-ST-70-41_1330143 | 1 | Created | The acceptance and reporting subservice shall provide the capability to report the failed acceptance of requests. | NOTE The corresponding verification reports are of message type "TM[1,2] failed acceptance verification report".
ECSS-E-ST-70-41C | ECSS - Current v0.9 | 6.1.4.3b | Requirement | ECSS-E-ST-70-41_1330144 | 1 | Created | Each failed acceptance verification report shall contain exactly one failed acceptance notification.
ECSS-E-ST-70-41C | ECSS - Current v0.9 | 6.1.4.3c | Requirement | ECSS-E-ST-70-41_1330145 | 1 | Created | Each failed acceptance notification shall contain: 1. the identifier of the request that failed the acceptance verification; 2. the failure notice made of: (a) a failure code; (b) auxiliary data, if any, used to explain the reason for the failed acceptance. | NOTE For item 2, see requirements 6.1.4.3d and 6.1.4.3e.
ECSS-E-ST-70-41C | ECSS - Current v0.9 | 6.1.4.3d | Requirement | ECSS-E-ST-70-41_1330146 | 1 | Created | The list of failure codes defined for failed acceptance notifications shall be declared when specifying the acceptance and reporting subservice. | NOTE The failure codes used by the subservice to notify failed acceptance are not request dependent.
ECSS-E-ST-70-41C | ECSS - Current v0.9 | 6.1.4.3e | Requirement | ECSS-E-ST-70-41_1330147 | 1 | Created | For each failure code defined for failed acceptance notifications, the associated auxiliary data shall be declared when specifying the acceptance and reporting subservice.
ECSS-E-ST-70-41C | ECSS - Current v0.9 | 6.1.4.3f | Requirement | ECSS-E-ST-70-41_1330148 | 1 | Created | For each request that fails its acceptance verification, the acceptance and reporting subservice shall: 1. generate a single failed acceptance notification and associated report for that request; 2. discard that request.
ECSS-E-ST-70-41C | ECSS - Current v0.9 | 6.1.5.1.1a | Requirement | ECSS-E-ST-70-41_1330149 | 1 | Created | The execution reporting subservice shall provide the capability to generate the successful start of execution verification reports. | NOTE The corresponding verification reports are of message type "TM[1,3] successful start of execution verification report".
ECSS-E-ST-70-41C | ECSS - Current v0.9 | 6.1.5.1.1b | Requirement | ECSS-E-ST-70-41_1330150 | 1 | Created | For each successful start of execution notification that it receives, the execution reporting subservice shall: 1. if the successful start of execution reporting is requested, generate a single successful start of execution verification report containing that notification. | NOTE 1 For the successful start of execution notification, refer to requirement 5.3.5.2.3g. NOTE 2 For the requested successful start of execution reporting, refer to requirement 5.4.11.2.2a.2.
ECSS-E-ST-70-41C | ECSS - Current v0.9 | 6.1.5.1.2a | Requirement | ECSS-E-ST-70-41_1330151 | 1 | Created | The execution reporting subservice shall provide the capability to generate the failed start of execution verification reports. | NOTE The corresponding verification reports are of message type "TM[1,4] failed start of execution verification report".
ECSS-E-ST-70-41C | ECSS - Current v0.9 | 6.1.5.1.2b | Requirement | ECSS-E-ST-70-41_1330152 | 1 | Created | For each failed start of execution notification that it receives, the execution reporting subservice shall: 1. generate a single failed start of execution verification report containing that notification. | NOTE For the failed start of execution notification, refer to requirement 5.3.5.2.3g.
ECSS-E-ST-70-41C | ECSS - Current v0.9 | 6.1.5.2.1a | Requirement | ECSS-E-ST-70-41_1330153 | 1 | Created | The execution reporting subservice shall provide the capability to generate the successful progress of execution verification reports. | NOTE The corresponding verification reports are of message type "TM[1,5] successful progress of execution verification report".
ECSS-E-ST-70-41C | ECSS - Current v0.9 | 6.1.5.2.1b | Requirement | ECSS-E-ST-70-41_1330154 | 1 | Created | For each successful progress of execution notification that it receives, the execution reporting subservice shall: 1. if the successful progress of execution reporting is requested, generate a single successful progress of execution verification report containing that notification. | NOTE 1 For the successful progress of execution notification, refer to requirement 5.3.5.2.3g. NOTE 2 For the requested successful progress of execution reporting, refer to requirement 5.4.11.2.2a.3.
ECSS-E-ST-70-41C | ECSS - Current v0.9 | 6.1.5.2.2a | Requirement | ECSS-E-ST-70-41_1330155 | 1 | Created | The execution reporting subservice shall provide the capability to generate the failed progress of execution verification reports. | NOTE The corresponding verification reports are of message type "TM[1,6] failed progress of execution verification report".
ECSS-E-ST-70-41C | ECSS - Current v0.9 | 6.1.5.2.2b | Requirement | ECSS-E-ST-70-41_1330156 | 1 | Created | For each failed progress of execution notification that it receives, the execution reporting subservice shall: 1. if the application process that hosts the execution reporting subservice is configured for the corresponding request type to report the failed progress of execution notifications in failed progress of execution verification reports, generate a single failed progress of execution verification report containing that notification. | NOTE 1 For the failed progress of execution notification, refer to requirement 5.3.5.2.3g. NOTE 2 For item 1 failed progress of execution notifications reporting policy, refer to requirement 5.4.9a. See also requirement 6.1.5.3.2c for the alternative handling of the failed progress of execution notifications.
ECSS-E-ST-70-41C | ECSS - Current v0.9 | 6.1.5.3.1a | Requirement | ECSS-E-ST-70-41_1330157 | 1 | Created | The execution reporting subservice shall provide the capability to generate the successful completion of execution verification reports. | NOTE The corresponding verification reports are of message type "TM[1,7] successful completion of execution verification report".
ECSS-E-ST-70-41C | ECSS - Current v0.9 | 6.1.5.3.1b | Requirement | ECSS-E-ST-70-41_1330158 | 1 | Created | For each successful completion of execution notification that it receives, the execution reporting subservice shall: 1. if the successful completion of execution reporting is requested, generate a single successful completion of execution verification report containing that notification. | NOTE 1 For the successful start of execution notification, refer to requirement 5.3.5.2.3g. NOTE 2 For the requested successful completion of execution reporting, refer to requirement 5.4.11.2.2a.4.
ECSS-E-ST-70-41C | ECSS - Current v0.9 | 6.1.5.3.2a | Requirement | ECSS-E-ST-70-41_1330159 | 1 | Created | The execution reporting subservice shall provide the capability to generate the failed completion of execution verification reports. | NOTE The corresponding verification reports are of message type "TM[1,8] failed completion of execution verification report".
ECSS-E-ST-70-41C | ECSS - Current v0.9 | 6.1.5.3.2b | Requirement | ECSS-E-ST-70-41_1330160 | 1 | Created | For each failed completion of execution notification that it receives, the execution reporting subservice shall: 1. generate a single failed completion of execution verification report containing that notification. | NOTE For the failed completion of execution notification, refer to requirement 5.3.5.2.3g.
ECSS-E-ST-70-41C | ECSS - Current v0.9 | 6.1.5.3.2c | Requirement | ECSS-E-ST-70-41_1330161 | 1 | Created | For each failed completion of execution notification that is accompanied of failed progress of executions notifications to be reported as part of the completion of execution verification report, the execution reporting subservice shall include those failed progress of execution notifications in the failed completion of execution notification. | NOTE For the failed progress of execution notifications reporting policy. refer to requirement 5.4.9a.
ECSS-E-ST-70-41C | ECSS - Current v0.9 | 6.2.2.1.1a | Requirement | ECSS-E-ST-70-41_1330162 | 1 | Created | Each device access service shall contain at least one device access subservice.
ECSS-E-ST-70-41C | ECSS - Current v0.9 | 6.2.2.2a | Requirement | ECSS-E-ST-70-41_1330163 | 1 | Created | Each application process shall host at most one device access subservice provider.
ECSS-E-ST-70-41C | ECSS - Current v0.9 | 6.2.3a | Requirement | ECSS-E-ST-70-41_1330164 | 1 | Created | The device access subservice shall provide at least one of: 1. the capability for distributing on/off device commands specified in clause 6.2.4; 2. the capability for distributing register commands specified in clause 6.2.5; 3. the capability for distributing software CPDU commands specified in clause 6.2.6; 4. the capability for physical devices commanding access specified in clause 6.2.7.
ECSS-E-ST-70-41C | ECSS - Current v0.9 | 6.2.4.1a | Requirement | ECSS-E-ST-70-41_1330165 | 1 | Created | The list of on-off devices that are accessed by the device access subservice shall be declared when specifying that subservice.
ECSS-E-ST-70-41C | ECSS - Current v0.9 | 6.2.4.1b | Requirement | ECSS-E-ST-70-41_1330166 | 1 | Created | For each on/off device, the hardware addresses that the device access subservice uses to command that device shall be declared when specifying that subservice. | NOTE The addresses can, for example, include the addresses to switch a device on or off, to cold or warm reset, to open or close valves or to command a switch.
ECSS-E-ST-70-41C | ECSS - Current v0.9 | 6.2.4.2a | Requirement | ECSS-E-ST-70-41_1330167 | 1 | Created | The device access subservice capability to distribute on/off device commands shall be declared when specifying that subservice. | NOTE 1 The corresponding requests are of message type "TC[2,1] distribute on/off device commands". NOTE 2 For that declaration, refer to requirement 6.2.3a.
ECSS-E-ST-70-41C | ECSS - Current v0.9 | 6.2.4.2b | Requirement | ECSS-E-ST-70-41_1330168 | 1 | Created | Each request to distribute on/off device commands shall contain an ordered list of one or more instructions to distribute an on/off device command. | NOTE The delay to apply between two consecutive instructions is dependent on the spacecraft architecture.
ECSS-E-ST-70-41C | ECSS - Current v0.9 | 6.2.4.2c | Requirement | ECSS-E-ST-70-41_1330169 | 1 | Created | Each instruction to distribute an on/off device command shall contain: 1. the device address. | NOTE For item 1, refer to requirement 6.2.4.1b.
ECSS-E-ST-70-41C | ECSS - Current v0.9 | 6.2.4.2d | Requirement | ECSS-E-ST-70-41_1330170 | 1 | Created | The device access subservice shall reject any request to distribute on/off device commands if: 1. that request contains an instruction that refers to an unknown device address.
ECSS-E-ST-70-41C | ECSS - Current v0.9 | 6.2.4.2e | Requirement | ECSS-E-ST-70-41_1330171 | 1 | Created | For each request to distribute on/off device commands that is rejected, the device access subservice shall generate a failed start of execution notification.
ECSS-E-ST-70-41C | ECSS - Current v0.9 | 6.2.4.2f | Requirement | ECSS-E-ST-70-41_1330172 | 1 | Created | For each request to distribute on/off device commands that contains only valid instructions, the device access subservice shall execute those instructions in the order of their appearance in that request.
ECSS-E-ST-70-41C | ECSS - Current v0.9 | 6.2.4.2g | Requirement | ECSS-E-ST-70-41_1330173 | 1 | Created | For each valid instruction to distribute an on/off device command that is not rejected, the device access subservice shall: 1. distribute the related on/off command to the related device address.
ECSS-E-ST-70-41C | ECSS - Current v0.9 | 6.2.5.1a | Requirement | ECSS-E-ST-70-41_1330174 | 1 | Created | The list of registers that are accessed by the device access subservice shall be declared when specifying that subservice.
ECSS-E-ST-70-41C | ECSS - Current v0.9 | 6.2.5.1b | Requirement | ECSS-E-ST-70-41_1330175 | 1 | Created | For each register, the hardware address that the device access subservice uses to access that register shall be declared when specifying that subservice. | NOTE The set of registers that are accessible for loading can differ from the set of registers that are accessible for dumping.
ECSS-E-ST-70-41C | ECSS - Current v0.9 | 6.2.5.1c | Requirement | ECSS-E-ST-70-41_1330176 | 1 | Created | For each register, the set of register fields used to configure that register shall be declared when specifying that register.
ECSS-E-ST-70-41C | ECSS - Current v0.9 | 6.2.5.1d | Requirement | ECSS-E-ST-70-41_1330177 | 1 | Created | For each register, the checks that the device access subservice performs when loading that register shall be declared when specifying that subservice. | NOTE 1 The checks when loading a register are called "register consistency checks". NOTE 2 The declaration of the register consistency checks can also be made e.g. per type of registers.
ECSS-E-ST-70-41C | ECSS - Current v0.9 | 6.2.5.2a | Requirement | ECSS-E-ST-70-41_1330178 | 1 | Created | The device access subservice capability to distribute register load commands shall be declared when specifying that subservice. | NOTE 1 The corresponding requests are of message type "TC[2,2] distribute register load commands". NOTE 2 For that declaration, refer to requirement 6.2.3a.
ECSS-E-ST-70-41C | ECSS - Current v0.9 | 6.2.5.2b | Requirement | ECSS-E-ST-70-41_1330179 | 1 | Created | Each request to distribute register load commands shall contain an ordered list of one or more instructions to distribute a register load command.
ECSS-E-ST-70-41C | ECSS - Current v0.9 | 6.2.5.2c | Requirement | ECSS-E-ST-70-41_1330180 | 1 | Created | Each instruction to distribute a register load command shall contain: 1. the register address; 2. the data for the register fields. | NOTE 1 For item 1, refer to requirement 6.2.4.1b. NOTE 2 For item 2, refer to requirement 6.2.5.1c.
ECSS-E-ST-70-41C | ECSS - Current v0.9 | 6.2.5.2d | Requirement | ECSS-E-ST-70-41_1330181 | 1 | Created | The device access subservice shall reject any request to distribute register load commands if any of the following conditions occurs: 1. that request contains an instruction that refers to an unknown register address; 2. that request contains an instruction that fails its register consistency checks.
ECSS-E-ST-70-41C | ECSS - Current v0.9 | 6.2.5.2e | Requirement | ECSS-E-ST-70-41_1330182 | 1 | Created | For each request to distribute register load commands that is rejected, the device access subservice shall generate a failed start of execution notification. | NOTE A partial load can result in an unknown or inconsistent device status.
ECSS-E-ST-70-41C | ECSS - Current v0.9 | 6.2.5.2f | Requirement | ECSS-E-ST-70-41_1330183 | 1 | Created | For each request to distribute register load commands that contains only valid instructions, the device access subservice shall execute those instructions in the order of their appearance in that request.
ECSS-E-ST-70-41C | ECSS - Current v0.9 | 6.2.5.2g | Requirement | ECSS-E-ST-70-41_1330184 | 1 | Created | For each valid instruction to distribute a register load command, the device access subservice shall: 1. distribute the command to the register.
ECSS-E-ST-70-41C | ECSS - Current v0.9 | 6.2.5.3a | Requirement | ECSS-E-ST-70-41_1330185 | 1 | Created | The device access subservice capability to distribute register dump commands shall be declared when specifying that subservice. | NOTE 1 The corresponding requests are of message type "TC[2,5] distribute register dump commands". The responses are data reports of message type "TM[2,6] register dump report". NOTE 2 That capability requires the capability for that subservice to distribute register load commands (refer to clause 6.2.5.2).
ECSS-E-ST-70-41C | ECSS - Current v0.9 | 6.2.5.3b | Requirement | ECSS-E-ST-70-41_1330186 | 1 | Created | Each request to distribute register dump commands shall contain one or more instructions to distribute a register dump command. | NOTE The delay to apply between two consecutive instructions is dependent on the spacecraft architecture.
ECSS-E-ST-70-41C | ECSS - Current v0.9 | 6.2.5.3c | Requirement | ECSS-E-ST-70-41_1330187 | 1 | Created | Each instruction to distribute a register dump command shall contain: 1. the register address. | NOTE For item 1, refer to requirement 6.2.5.1b.
ECSS-E-ST-70-41C | ECSS - Current v0.9 | 6.2.5.3d | Requirement | ECSS-E-ST-70-41_1330188 | 1 | Created | The device access subservice shall reject any instruction to distribute a register dump command if: 1. that instruction refers to an unknown register address.
ECSS-E-ST-70-41C | ECSS - Current v0.9 | 6.2.5.3e | Requirement | ECSS-E-ST-70-41_1330189 | 1 | Created | For each instruction to distribute a register dump command that it rejects, the device access subservice shall generate the failed start of execution notification for that instruction.
ECSS-E-ST-70-41C | ECSS - Current v0.9 | 6.2.5.3f | Requirement | ECSS-E-ST-70-41_1330190 | 1 | Created | The device access subservice shall process any valid instruction that is contained within a request to distribute register dump commands regardless of the presence of faulty instructions.
ECSS-E-ST-70-41C | ECSS - Current v0.9 | 6.2.5.3g | Requirement | ECSS-E-ST-70-41_1330191 | 1 | Created | For each valid instruction to distribute a register dump command, the device access subservice shall: 1. distribute that register dump command; 2. generate the corresponding register dump notification that includes: (a) the register address, (b) the register data made of the value of each register field. | NOTE 1 For item 1, refer to requirement 6.2.5.1b. NOTE 2 For item 2(b), refer to requirement 6.2.5.1c for that register.
ECSS-E-ST-70-41C | ECSS - Current v0.9 | 6.2.5.3h | Requirement | ECSS-E-ST-70-41_1330192 | 1 | Created | For each valid request to distribute register dump commands, the device access subservice shall generate a single register dump report that contains all related register dump notifications.
ECSS-E-ST-70-41C | ECSS - Current v0.9 | 6.2.6.1a | Requirement | ECSS-E-ST-70-41_1330193 | 1 | Created | The list of CPDUs managed by the device access subservice shall be declared when specifying that subservice. | NOTE The CPDUs addressed by the device access subservice are those specified in clause 9.
ECSS-E-ST-70-41C | ECSS - Current v0.9 | 6.2.6.2a | Requirement | ECSS-E-ST-70-41_1330194 | 1 | Created | The device access subservice capability to distribute CPDU commands shall be declared when specifying that subservice. | NOTE 1 The corresponding requests are of message type "TC[2,4] distribute CPDU commands". NOTE 2 For that declaration, refer to requirement 6.2.3a.
ECSS-E-ST-70-41C | ECSS - Current v0.9 | 6.2.6.2b | Requirement | ECSS-E-ST-70-41_1330195 | 1 | Created | Each request to distribute CPDU commands shall contain an ordered list of one or more instructions to distribute a CPDU command. | NOTE The delay to apply between two consecutive instructions is dependent on the spacecraft architecture.
ECSS-E-ST-70-41C | ECSS - Current v0.9 | 6.2.6.2c | Requirement | ECSS-E-ST-70-41_1330196 | 1 | Created | Each instruction to distribute a CPDU command shall contain: 1. if the device access subservice manages several CPDU's, the identifier of that CPDU; 2. an ordered list of one or more command pulse instructions. | NOTE 1 For item 1, refer to requirements 6.2.6.1a and 9.2.2b. NOTE 2 For item 2, refer to requirement 9.2.3b.
ECSS-E-ST-70-41C | ECSS - Current v0.9 | 6.2.6.2d | Requirement | ECSS-E-ST-70-41_1330197 | 1 | Created | The device access subservice shall reject any request to distribute CPDU commands if: 1. that request contains an instruction that refers to an unknown CPDU.
ECSS-E-ST-70-41C | ECSS - Current v0.9 | 6.2.6.2e | Requirement | ECSS-E-ST-70-41_1330198 | 1 | Created | For each request to distribute CPDU commands that is rejected, the device access subservice shall generate a failed start of execution notification.
ECSS-E-ST-70-41C | ECSS - Current v0.9 | 6.2.6.2f | Requirement | ECSS-E-ST-70-41_1330199 | 1 | Created | For each request to distribute CPDU commands that contains only valid instructions, the device access subservice shall execute those instructions in the order of their appearance in that request.
ECSS-E-ST-70-41C | ECSS - Current v0.9 | 6.2.6.2g | Requirement | ECSS-E-ST-70-41_1330200 | 1 | Created | For each valid instruction to distribute a CPDU command, the device access subservice shall: 1. reconstruct the CPDU request in the format expected by that CPDU; 2. distribute that CPDU request. | NOTE This Standard does not prescribe any delay constraint related to the generation of two consecutive CPDU requests.
ECSS-E-ST-70-41C | ECSS - Current v0.9 | 6.2.7.1.1a | Requirement | ECSS-E-ST-70-41_1330201 | 1 | Created | For each device that can be physically addressed, the device identifier and the communication links that the device access subservice uses to address that device shall be declared when specifying that subservice.
ECSS-E-ST-70-41C | ECSS - Current v0.9 | 6.2.7.1.1b | Requirement | ECSS-E-ST-70-41_1330202 | 1 | Created | For each physical device and for each associated communication link, the protocols to use over that communication link for transmitting commands or receiving data shall be declared when specifying that physical device and that communication link. | NOTE For example, a physical device may be reached via two communication links, e.g. a Mil-Std-1553B bus and a SpaceWire link. For each of the associated communication links, one or more protocols can be defined, e.g. one for commanding, one for receiving data.
ECSS-E-ST-70-41C | ECSS - Current v0.9 | 6.2.7.1.2a | Requirement | ECSS-E-ST-70-41_1330203 | 1 | Created | The device access subservice capability to distribute physical device commands shall be declared when specifying that subservice. | NOTE 1 The corresponding requests are of message type "TC[2,7] distribute physical device commands". NOTE 2 Each command to a physical device is either for device configuration or for device actuation. NOTE 3 For that declaration, refer to requirement 6.2.3a.
ECSS-E-ST-70-41C | ECSS - Current v0.9 | 6.2.7.1.2b | Requirement | ECSS-E-ST-70-41_1330204 | 1 | Created | Each request to distribute physical device commands shall contain an ordered list of one or more instructions to distribute a physical device command. | NOTE 1 The instructions referred to the same physical device are dispatched to the device in the order specified in the request and without implementing any delay apart from that which is intrinsic in the transmission protocol. In principle, these instructions are dispatched at the maximum rate allowed by the transmission protocol. NOTE 2 No relationship can be assumed for the ordering of dispatch among instructions specifying different physical devices referred to in the same request.
ECSS-E-ST-70-41C | ECSS - Current v0.9 | 6.2.7.1.2c | Requirement | ECSS-E-ST-70-41_1330205 | 1 | Created | Each instruction to distribute a physical device command shall contain: 1. the physical device identifier; 2. the protocol-specific data; 3. the command data. | NOTE 1 For example, if the physical device is a Mil-Std-1553B bus remote terminal: § the physical device identifier can represent the bus remote terminal address. In this case, the physical device identifier implicitly indicates the bus to use; § the protocol-specific data can represent the transaction direction, the sub-address (or mode code indicator), the data word count (or mode code); § the command data can represent the data words of the bus message, i.e. a maximum of 32 "16-bits-words". NOTE 2 For item 1, refer to requirement 6.2.7.1.1a. NOTE 3 For items 2 and 3, the protocol specific data and the command data are specific to the device identified by the physical device identifier and driven by requirement 6.2.7.1.1b for that device.
ECSS-E-ST-70-41C | ECSS - Current v0.9 | 6.2.7.1.2d | Requirement | ECSS-E-ST-70-41_1330206 | 1 | Created | The device access subservice shall reject any request to distribute physical device commands if any of the following conditions occurs: 1. that request contains an instruction that refers to an unknown physical device; 2. that request contains an instruction that contains invalid protocol-specific data.
ECSS-E-ST-70-41C | ECSS - Current v0.9 | 6.2.7.1.2e | Requirement | ECSS-E-ST-70-41_1330207 | 1 | Created | For each request to distribute physical device commands that is rejected, the device access subservice shall generate a failed start of execution notification.
ECSS-E-ST-70-41C | ECSS - Current v0.9 | 6.2.7.1.2f | Requirement | ECSS-E-ST-70-41_1330208 | 1 | Created | For each request to distribute physical device commands that contains only valid instructions, the device access subservice shall execute those instructions in the order of their appearance in that request.
ECSS-E-ST-70-41C | ECSS - Current v0.9 | 6.2.7.1.2g | Requirement | ECSS-E-ST-70-41_1330209 | 1 | Created | For each valid instruction to distribute a physical device command, the device access subservice shall: 1. transmit the command data to the physical device by using the protocol-specific data and the applicable protocol; 2. check the result of the transmission; 3. if the command transmission check is not successful, generate a failed execution notification that includes: (a) the instruction index within the request; (b) the transmission return code; (c) if available, the auxiliary data associated to that transmission return code that details the failure reason.
ECSS-E-ST-70-41C | ECSS - Current v0.9 | 6.2.7.1.2h | Requirement | ECSS-E-ST-70-41_1330210 | 1 | Created | For each request to distribute physical device commands that results in at least one unsuccessful command transmission check, the device access subservice shall generate a single failed completion of execution verification report that contains the first failed progress of execution notification generated for that request.
ECSS-E-ST-70-41C | ECSS - Current v0.9 | 6.2.7.1.3a | Requirement | ECSS-E-ST-70-41_1330211 | 1 | Created | The device access subservice shall provide the capability to acquire data from physical devices if the capability to distribute physical device commands is provided by that subservice. | NOTE 1 The corresponding requests are of message type "TC[2,8] acquire data from physical devices". The responses are data reports of message type "TM[2,9] physical device data report". NOTE 1 For the capability to distribute physical device commands, refer to clause 6.2.7.1.2.
ECSS-E-ST-70-41C | ECSS - Current v0.9 | 6.2.7.1.3b | Requirement | ECSS-E-ST-70-41_1330212 | 1 | Created | Each request to acquire data from physical devices shall contain an ordered list of one or more instructions to acquire data from a physical device.
ECSS-E-ST-70-41C | ECSS - Current v0.9 | 6.2.7.1.3c | Requirement | ECSS-E-ST-70-41_1330213 | 1 | Created | Each instruction to acquire data from a physical device shall contain: 1. the transaction identifier; 2. the physical device identifier; 3. the protocol-specific data that is used to identify the data to report. | NOTE 1 For item 1, in the physical device data report, the transaction identifier is used to identify the request and the instruction. NOTE 2 For item 2, refer to requirement 6.2.7.1.1a. NOTE 3 For item 3, the protocol specific data field is specific to the device identified by the physical device identifier and driven by requirement 6.2.7.1.1b for that device.
ECSS-E-ST-70-41C | ECSS - Current v0.9 | 6.2.7.1.3d | Requirement | ECSS-E-ST-70-41_1330214 | 1 | Created | The device access subservice shall reject any request to acquire data from physical devices if any of the following conditions occurs: 1. that request contains an instruction that refers to an unknown physical device; 2. that request contains an instruction that contains invalid protocol-specific data.
ECSS-E-ST-70-41C | ECSS - Current v0.9 | 6.2.7.1.3e | Requirement | ECSS-E-ST-70-41_1330215 | 1 | Created | For each request to acquire data from physical devices that is rejected, the device access subservice shall generate a failed start of execution notification.
ECSS-E-ST-70-41C | ECSS - Current v0.9 | 6.2.7.1.3f | Requirement | ECSS-E-ST-70-41_1330216 | 1 | Created | For each request to acquire data from physical devices that contains only valid instructions, the device access subservice shall execute those instructions in the order of their appearance in that request.
ECSS-E-ST-70-41C | ECSS - Current v0.9 | 6.2.7.1.3g | Requirement | ECSS-E-ST-70-41_1330217 | 1 | Created | For each valid instruction to acquire data from a physical device, the device access subservice shall: 1. transmit the acquisition command to the physical device by using the protocol-specific data and the applicable protocol; 2. check the data acquisition return code that reports on the result of the transmission; 3. if the data acquisition is successful, generate a single physical device data notification that includes: (a) the transaction identifier; (b) the data acquisition return code; (c) the auxiliary data associated to that data acquisition return code, if any; (d) the data block corresponding to the acquired data. 4. if the data acquisition fails, generate a failed execution notification that includes: (a) the transaction identifier; (b) the transaction execution status, which consists of the data acquisition, the return code and associated auxiliary data. | NOTE A physical device data report contains a single physical device data notification.
ECSS-E-ST-70-41C | ECSS - Current v0.9 | 6.2.7.1.3h | Requirement | ECSS-E-ST-70-41_1330218 | 1 | Created | For each physical device and for each communication link, the list of data acquisition return codes and associated auxiliary data shall be declared when specifying that physical device and that communication link. | NOTE Auxiliary data can be associated to each data acquisition return code in the list, to provide detail reporting on the reason for that return code.
ECSS-E-ST-70-41C | ECSS - Current v0.9 | 6.2.7.1.3i | Requirement | ECSS-E-ST-70-41_1330219 | 1 | Created | For each request to acquire data from physical devices that results in at least one data acquisition failure, the device access subservice shall generate a single failed completion of execution verification report that includes the first failed progress of execution notification generated for that request.
ECSS-E-ST-70-41C | ECSS - Current v0.9 | 6.2.7.2.1a | Requirement | ECSS-E-ST-70-41_1330220 | 1 | Created | For each device that can be logically addressed, the logical device identifier, the set of supported commands and associated arguments that the device access subservice uses to address that device and the set of parameter identifiers used for data acquisition shall be declared when specifying that subservice.
ECSS-E-ST-70-41C | ECSS - Current v0.9 | 6.2.7.2.2a | Requirement | ECSS-E-ST-70-41_1330221 | 1 | Created | The device access subservice capability to distribute logical device commands shall be declared when specifying that subservice. | NOTE 1 The corresponding requests are of message type "TC[2,10] distribute logical device commands". NOTE 2 Each command to a logical device is either for device configuration or for device actuation. NOTE 3 That capability requires the capability for that subservice to distribute physical device commands (refer to clause 6.2.7.1.2).
ECSS-E-ST-70-41C | ECSS - Current v0.9 | 6.2.7.2.2b | Requirement | ECSS-E-ST-70-41_1330222 | 1 | Created | Each request to distribute logical device commands shall contain an ordered list of one or more instructions to distribute a logical device command. | NOTE 1 The instructions referred to the same logical device are dispatched to the device in the order specified in the request and without implementing any delay apart from that which is intrinsic in the transmission protocol. In principle, these instructions are dispatched at the maximum rate allowed by the transmission protocol. NOTE 1 No relationship can be assumed among instructions specifying different logical devices referred to in the same request.
ECSS-E-ST-70-41C | ECSS - Current v0.9 | 6.2.7.2.2c | Requirement | ECSS-E-ST-70-41_1330223 | 1 | Created | Each instruction to distribute a logical device command shall contain: 1. the logical device identifier; 2. the command identifier; 3. the command arguments. | NOTE 1 The instructions in a request to distribute logical device commands do not contain any reference to the physical link or to the transmission protocol of a device. Logically commanding a device allows for example to use the same request for interfacing a device during the development of the on-board software and during in-flight operations, i.e. the same user request protocol but different means to physically address the device. NOTE 1 For item 1, refer to requirement 6.2.7.2.1a. NOTE 2 For items 2 and 3, the command ID and the command arguments are specific to the logical device, refer to requirement 6.2.7.2.1a.
ECSS-E-ST-70-41C | ECSS - Current v0.9 | 6.2.7.2.2d | Requirement | ECSS-E-ST-70-41_1330224 | 1 | Created | The device access subservice shall reject any request to distribute logical device commands if any of the following conditions occurs: 1. that request contains an instruction that refers to an unknown logical device; 2. that request contains an instruction that refers to an unknown command.
ECSS-E-ST-70-41C | ECSS - Current v0.9 | 6.2.7.2.2e | Requirement | ECSS-E-ST-70-41_1330225 | 1 | Created | For each request to distribute logical device commands that is rejected, the device access subservice shall generate a failed start of execution notification.
ECSS-E-ST-70-41C | ECSS - Current v0.9 | 6.2.7.2.2f | Requirement | ECSS-E-ST-70-41_1330226 | 1 | Created | For each request to distribute logical device commands that contains only valid instructions, the device access subservice shall execute those instructions in the order of their appearance in that request.
ECSS-E-ST-70-41C | ECSS - Current v0.9 | 6.2.7.2.2g | Requirement | ECSS-E-ST-70-41_1330227 | 1 | Created | For each valid instruction to distribute a logical device command, the device access subservice shall: 1. map the logical device identifier onto the physical device identifier, the communication link and the communication protocol; 2. map the command identifier onto the protocol-specific data; 3. use the command arguments to format the command data for transmission; 4. transmit the command data to the physical device by using the protocol-specific data and the applicable protocol; 5. check the result of the transmission; 6. if the command transmission check is not successful, generate, for that instruction, a failed execution notification that includes: (a) the instruction index within the request; (b) the transmission return code; (c) the auxiliary data associated to that transmission return code that details the failure reason, if any.
ECSS-E-ST-70-41C | ECSS - Current v0.9 | 6.2.7.2.2h | Requirement | ECSS-E-ST-70-41_1330228 | 1 | Created | For each request to distribute logical device commands that results in at least one unsuccessful command transmission check, the device access subservice shall generate a single failed completion of execution verification report that includes the first failed progress of execution notification generated for that request.
ECSS-E-ST-70-41C | ECSS - Current v0.9 | 6.2.7.2.3a | Requirement | ECSS-E-ST-70-41_1330229 | 1 | Created | The device access subservice shall provide the capability to acquire data from logical devices if the capability to distribute logical device commands is provided by that subservice. | NOTE 1 The corresponding requests are of message type "TC[2,11] acquire data from logical devices". The responses are data reports of message type "TM[2,12] logical device data report". NOTE 1 For the capability to distribute logical device commands, refer to clause 6.2.7.2.2.
ECSS-E-ST-70-41C | ECSS - Current v0.9 | 6.2.7.2.3b | Requirement | ECSS-E-ST-70-41_1330230 | 1 | Created | Each request to acquire data from logical devices shall contain an ordered list of one or more instructions to acquire data from a logical device.
ECSS-E-ST-70-41C | ECSS - Current v0.9 | 6.2.7.2.3c | Requirement | ECSS-E-ST-70-41_1330231 | 1 | Created | Each instruction to acquire data from a logical device shall contain: 1. the transaction identifier; 2. the logical device identifier; 3. the parameter identifier of the data to report. | NOTE 1 In the logical device data report, the transaction identifier is used to identify the request and the instruction. NOTE 1 The instructions in a request to acquire data from logical devices do not contain any reference to the physical link or to the transmission protocol of a device. NOTE 2 For items 2 and 3, refer to requirement 6.2.7.2.1a.
ECSS-E-ST-70-41C | ECSS - Current v0.9 | 6.2.7.2.3d | Requirement | ECSS-E-ST-70-41_1330232 | 1 | Created | The device access subservice shall reject any request to acquire data from logical devices if any of the following conditions occurs: 1. that request contains an instruction that refers to an unknown logical device; 2. that request contains an instruction that refers to an unknown parameter.
ECSS-E-ST-70-41C | ECSS - Current v0.9 | 6.2.7.2.3e | Requirement | ECSS-E-ST-70-41_1330233 | 1 | Created | For each request to acquire data from logical devices that is rejected, the device access subservice shall generate a failed start of execution notification.
ECSS-E-ST-70-41C | ECSS - Current v0.9 | 6.2.7.2.3f | Requirement | ECSS-E-ST-70-41_1330234 | 1 | Created | For each request to acquire data from logical devices that contains only valid instructions, the device access subservice shall execute those instructions in the order of their appearance in that request.
ECSS-E-ST-70-41C | ECSS - Current v0.9 | 6.2.7.2.3g | Requirement | ECSS-E-ST-70-41_1330235 | 1 | Created | For each valid instruction to acquire data from a logical device, the device access subservice shall: 1. map the logical device identifier onto the physical device identifier, the communication link and the communication protocol; 2. map the parameter identifier onto the protocol-specific data; 3. transmit the acquisition command to the physical device by using the protocol-specific data and the applicable protocol; 4. check the data acquisition return code that reports on the result of the transmission; 5. if the data acquisition is successful, generate a single logical device data notification that includes: (a) the transaction identifier; (b) the data acquisition return code; (c) if available, the auxiliary data associated to that data acquisition return code; (d) the acquired parameter value. 6. if the data acquisition is successful, generate a logical device data report that includes that logical device data notification; 7. if the data acquisition fails, generate, for that instruction, a failed execution notification that includes: (a) the transaction identifier; (b) the transaction execution status, which consists of the data acquisition return code and, if any, the associated auxiliary data. | NOTE Each logical device data report contains exactly one logical device data notification.
ECSS-E-ST-70-41C | ECSS - Current v0.9 | 6.2.7.2.3h | Requirement | ECSS-E-ST-70-41_1330236 | 1 | Created | For each logical device, the list of data acquisition return codes and associated auxiliary data shall be declared when specifying that logical device. | NOTE Auxiliary data can be associated to each data acquisition return code in the list, to provide detail reporting on the reason for that return code.
ECSS-E-ST-70-41C | ECSS - Current v0.9 | 6.2.7.2.3i | Requirement | ECSS-E-ST-70-41_1330237 | 1 | Created | For each request to acquire data from logical devices that results in at least one data acquisition failure, the device access subservice shall generate a single failed completion of execution verification report that includes the first failed progress of execution notification generated for that request.
ECSS-E-ST-70-41C | ECSS - Current v0.9 | 6.3.2.1.1a | Requirement | ECSS-E-ST-70-41_1330238 | 1 | Created | Each housekeeping service shall contain at least one housekeeping reporting subservice.
ECSS-E-ST-70-41C | ECSS - Current v0.9 | 6.3.2.1.2a | Requirement | ECSS-E-ST-70-41_1330239 | 1 | Created | Each housekeeping service shall contain zero or more diagnostic reporting subservices.
ECSS-E-ST-70-41C | ECSS - Current v0.9 | 6.3.2.1.3a | Requirement | ECSS-E-ST-70-41_1330240 | 1 | Created | Each housekeeping service shall contain at most one parameter functional reporting configuration subservice.
ECSS-E-ST-70-41C | ECSS - Current v0.9 | 6.3.2.2.1a | Requirement | ECSS-E-ST-70-41_1330241 | 1 | Created | Each application process shall host at most one housekeeping reporting subservice provider.
ECSS-E-ST-70-41C | ECSS - Current v0.9 | 6.3.2.2.2a | Requirement | ECSS-E-ST-70-41_1330242 | 1 | Created | Each application process shall host at most one diagnostic reporting subservice provider.
ECSS-E-ST-70-41C | ECSS - Current v0.9 | 6.3.2.2.3a | Requirement | ECSS-E-ST-70-41_1330243 | 1 | Created | Each application process shall host at most one parameter functional reporting configuration subservice provider.
ECSS-E-ST-70-41C | ECSS - Current v0.9 | 6.3.3.1a | Requirement | ECSS-E-ST-70-41_1330244 | 1 | Created | The housekeeping reporting subservice shall be able to collect and report the sampled values of each on-board parameter that is accessible to the application process that hosts that subservice.
ECSS-E-ST-70-41C | ECSS - Current v0.9 | 6.3.3.2a | Requirement | ECSS-E-ST-70-41_1330245 | 1 | Created | The on-board resources allocated to the housekeeping reporting subservice to host the housekeeping parameter report structures shall be declared when specifying that subservice. | NOTE The allocated resources constrain the number of housekeeping parameter report structures and their content, in number of parameters.
ECSS-E-ST-70-41C | ECSS - Current v0.9 | 6.3.3.2b | Requirement | ECSS-E-ST-70-41_1330246 | 1 | Created | The on-board resources allocated to the contemporaneous evaluation of housekeeping parameter report structures used by the housekeeping reporting subservice shall be declared when specifying that subservice. | NOTE The number of housekeeping parameter report structures that can be contemporaneously evaluated by the subservice depends on these resources and the overall number of sampled values required for each corresponding report.
ECSS-E-ST-70-41C | ECSS - Current v0.9 | 6.3.3.2c | Requirement | ECSS-E-ST-70-41_1330247 | 1 | Created | Each housekeeping parameter report structure shall consist of: 1. a housekeeping parameter report structure identifier; 2. the collection interval used to generate the corresponding reports; 3. an ordered list of zero or more simply commutated parameters; 4. an ordered list of zero or more super commutated parameter sets, each set consisting of: (a) the number of sampled values to report for each parameter of that set, and (b) the ordered list of one or more parameters contained within that set; 5. if the housekeeping reporting subservice provides the capability for managing the periodic generation of housekeeping parameter reports, a status indicating whether the periodic generation action of the corresponding housekeeping parameter reports is enabled or disabled. | NOTE 1 The housekeeping parameter report structures are uniquely identified by the combination of the application process that hosts the housekeeping reporting subservice provider and a housekeeping parameter report structure identifier. NOTE 2 The collection interval is expressed as units of the minimum sampling interval, refer to requirement 5.4.3.2c. NOTE 3 For item 4(a), the number of sampled values to report for each parameter of the set is named "super commutated sample repetition number". NOTE 1 For item 5: · for the capability for managing the periodic generation of housekeeping parameter reports, refer to clause 6.3.3.4; · this status is named "housekeeping parameter report periodic generation action status". If the housekeeping subservice does not provide the capability for managing the periodic generation of housekeeping parameter reports, the periodic generation of housekeeping parameter reports is always enabled.
ECSS-E-ST-70-41C | ECSS - Current v0.9 | 6.3.3.3a | Requirement | ECSS-E-ST-70-41_1330248 | 1 | Created | The housekeeping reporting subservice shall provide the capability for generating housekeeping parameter reports. | NOTE The corresponding reports are data reports of message type "TM[3,25] housekeeping parameter report".
ECSS-E-ST-70-41C | ECSS - Current v0.9 | 6.3.3.3b | Requirement | ECSS-E-ST-70-41_1330249 | 1 | Created | Each housekeeping parameter report shall contain exactly one housekeeping parameter notification.
ECSS-E-ST-70-41C | ECSS - Current v0.9 | 6.3.3.3c | Requirement | ECSS-E-ST-70-41_1330250 | 1 | Created | Each housekeeping parameter notification shall contain: 1. the housekeeping parameter report structure identifier; 2. in the specified order for simply commutated parameters, a single sampled value for each simply commutated parameter; 3. in the specified order for super commutated parameter sets, for each super commutated parameter set: (a) the "super commutated sample repetition number" sets of sampled values. | NOTE 1 For the housekeeping parameter report structure, refer to clause 6.3.3.2. NOTE 1 For item 3(a), each set of sampled values is composed of a single sampled value for each parameter of the super commutated parameter set. The sampled values are ordered according to the ordering of the parameters within the corresponding super commutated parameter set. For example, for the super commutated parameter set that contains 2 parameters A and B, if the required number of sampled values is 2, each report will contain "value 1 of A", "value 1 of B", "value 2 of A", "value 2 of B" in that order.
ECSS-E-ST-70-41C | ECSS - Current v0.9 | 6.3.3.3d | Requirement | ECSS-E-ST-70-41_1330251 | 1 | Created | For each housekeeping parameter report structure for which periodic generation is enabled, the housekeeping reporting subservice shall generate a corresponding housekeeping parameter report periodically, according to the collection interval specified for that definition. | NOTE For the collection interval, refer to requirement 6.3.3.2c.
ECSS-E-ST-70-41C | ECSS - Current v0.9 | 6.3.3.3e | Requirement | ECSS-E-ST-70-41_1330252 | 1 | Created | For each housekeeping parameter report structure for which periodic generation is enabled, the housekeeping reporting subservice shall collect one sampled value for each simply commutated parameter during the collection interval specified for the corresponding housekeeping parameter report structure.
ECSS-E-ST-70-41C | ECSS - Current v0.9 | 6.3.3.3f | Requirement | ECSS-E-ST-70-41_1330253 | 1 | Created | For each housekeeping parameter report structure for which periodic generation is enabled, the housekeeping reporting subservice shall collect all sampled values for each super commutated parameter during the collection interval specified for the corresponding housekeeping parameter report structure, in accordance with a sub-period equal to the collection interval divided by the corresponding "super commutated sample repetition number". | NOTE If the sub-period is shorter than the period at which the parameter value is updated by the on-board software, some sampled values will be identical.
ECSS-E-ST-70-41C | ECSS - Current v0.9 | 6.3.3.4.1a | Requirement | ECSS-E-ST-70-41_1330254 | 1 | Created | The housekeeping reporting subservice capability to enable the periodic generation of housekeeping parameter reports shall be declared when specifying that subservice. | NOTE 1 The corresponding requests are of message type "TC[3,5] enable the periodic generation of housekeeping parameter reports". NOTE 2 Enabling and disabling the periodic generation of housekeeping parameter reports is required if the housekeeping service includes a parameter functional reporting configuration subservice, refer to clause 6.3.5. NOTE 3 For the capability to disable the periodic generation of housekeeping parameter reports, refer to clause 6.3.3.4.2.
ECSS-E-ST-70-41C | ECSS - Current v0.9 | 6.3.3.4.1b | Requirement | ECSS-E-ST-70-41_1330255 | 1 | Created | Each request to enable the periodic generation of housekeeping parameter reports shall contain one or more instructions to enable the periodic generation of a housekeeping parameter report.
ECSS-E-ST-70-41C | ECSS - Current v0.9 | 6.3.3.4.1c | Requirement | ECSS-E-ST-70-41_1330256 | 1 | Created | Each instruction to enable the periodic generation of a housekeeping parameter report shall contain: 1. the housekeeping parameter report structure identifier to enable.
ECSS-E-ST-70-41C | ECSS - Current v0.9 | 6.3.3.4.1d | Requirement | ECSS-E-ST-70-41_1330257 | 1 | Created | The housekeeping reporting subservice shall reject any instruction to enable the periodic generation of a housekeeping parameter report if: 1. that instruction refers to a housekeeping parameter report structure that is unknown.
ECSS-E-ST-70-41C | ECSS - Current v0.9 | 6.3.3.4.1e | Requirement | ECSS-E-ST-70-41_1330258 | 1 | Created | For each instruction to enable the periodic generation of a housekeeping parameter report that it rejects, the housekeeping reporting subservice shall generate the failed start of execution notification for that instruction.
ECSS-E-ST-70-41C | ECSS - Current v0.9 | 6.3.3.4.1f | Requirement | ECSS-E-ST-70-41_1330259 | 1 | Created | The housekeeping reporting subservice shall process any valid instruction that is contained within a request to enable the periodic generation of housekeeping parameter reports regardless of the presence of faulty instructions.
ECSS-E-ST-70-41C | ECSS - Current v0.9 | 6.3.3.4.1g | Requirement | ECSS-E-ST-70-41_1330260 | 1 | Created | For each valid instruction to enable the periodic generation of a housekeeping parameter report, the housekeeping reporting subservice shall: 1. set the periodic generation action status of that housekeeping parameter report structure to "enabled".
ECSS-E-ST-70-41C | ECSS - Current v0.9 | 6.3.3.4.2a | Requirement | ECSS-E-ST-70-41_1330261 | 1 | Created | The housekeeping reporting subservice shall provide the capability to disable the periodic generation of housekeeping parameter reports if the capability to enable the periodic generation of housekeeping parameter reports is provided by that subservice. | NOTE 1 The corresponding requests are of message type "TC[3,6] disable the periodic generation of housekeeping parameter reports". NOTE 1 For the capability to enable the periodic generation of housekeeping parameter report, refer to clause 6.3.3.4.1.
ECSS-E-ST-70-41C | ECSS - Current v0.9 | 6.3.3.4.2b | Requirement | ECSS-E-ST-70-41_1330262 | 1 | Created | Each request to disable the periodic generation of housekeeping parameter reports shall contain one or more instructions to disable the periodic generation of a housekeeping parameter report.
ECSS-E-ST-70-41C | ECSS - Current v0.9 | 6.3.3.4.2c | Requirement | ECSS-E-ST-70-41_1330263 | 1 | Created | Each instruction to disable the periodic generation of a housekeeping parameter report shall contain: 1. the housekeeping parameter report structure identifier to disable.
ECSS-E-ST-70-41C | ECSS - Current v0.9 | 6.3.3.4.2d | Requirement | ECSS-E-ST-70-41_1330264 | 1 | Created | The housekeeping reporting subservice shall reject any instruction to disable the periodic generation of a housekeeping parameter report if: 1. that instruction refers to a housekeeping parameter report structure that is unknown.
ECSS-E-ST-70-41C | ECSS - Current v0.9 | 6.3.3.4.2e | Requirement | ECSS-E-ST-70-41_1330265 | 1 | Created | For each instruction to disable the periodic generation of a housekeeping parameter report that it rejects, the housekeeping reporting subservice shall generate the failed start of execution notification for that instruction.
ECSS-E-ST-70-41C | ECSS - Current v0.9 | 6.3.3.4.2f | Requirement | ECSS-E-ST-70-41_1330266 | 1 | Created | The housekeeping reporting subservice shall process any valid instruction that is contained within a request to disable the periodic generation of housekeeping parameter reports regardless of the presence of faulty instructions.
ECSS-E-ST-70-41C | ECSS - Current v0.9 | 6.3.3.4.2g | Requirement | ECSS-E-ST-70-41_1330267 | 1 | Created | For each valid instruction to disable the periodic generation of a housekeeping parameter report, the housekeeping reporting subservice shall: 1. set the periodic generation action status of that housekeeping parameter report structure to "disabled".
ECSS-E-ST-70-41C | ECSS - Current v0.9 | 6.3.3.5.1a | Requirement | ECSS-E-ST-70-41_1330268 | 1 | Created | The housekeeping reporting subservice capability to create a housekeeping parameter report structure shall be declared when specifying that subservice. | NOTE 1 The corresponding requests are of message type "TC[3,1] create a housekeeping parameter report structure". NOTE 2 For the capability to delete housekeeping parameter report structures, refer to clause 6.3.3.5.2.
ECSS-E-ST-70-41C | ECSS - Current v0.9 | 6.3.3.5.1b | Requirement | ECSS-E-ST-70-41_1330269 | 1 | Created | Each request to create a housekeeping parameter report structure shall contain exactly one instruction to create a housekeeping parameter report structure.
ECSS-E-ST-70-41C | ECSS - Current v0.9 | 6.3.3.5.1c | Requirement | ECSS-E-ST-70-41_1330270 | 1 | Created | Each instruction to create a housekeeping parameter report structure shall contain: 1. the housekeeping parameter report structure identifier to create; 2. the collection interval; 3. the list of simply commutated parameters in the required order; 4. the list of super commutated parameter sets in the required order. | NOTE 1 The ordering of the simply and super commutated parameter sets corresponds to the order of the corresponding sampled values in the housekeeping parameter reports. NOTE 1 See clause 6.3.3.2.
ECSS-E-ST-70-41C | ECSS - Current v0.9 | 6.3.3.5.1d | Requirement | ECSS-E-ST-70-41_1330271 | 1 | Created | The housekeeping reporting subservice shall reject any request to create a housekeeping parameter report structure if any of the following conditions occurs: 1. that request contains an instruction that refers to a housekeeping parameter report structure that is already in use; 2. the same parameter is identified more than once in that request; 3. the resources allocated to the hosting of housekeeping parameter report structures are exceeded.
ECSS-E-ST-70-41C | ECSS - Current v0.9 | 6.3.3.5.1e | Requirement | ECSS-E-ST-70-41_1330272 | 1 | Created | For each request to create a housekeeping parameter report structure that is rejected, the housekeeping reporting subservice shall generate a failed start of execution notification.
ECSS-E-ST-70-41C | ECSS - Current v0.9 | 6.3.3.5.1f | Requirement | ECSS-E-ST-70-41_1330273 | 1 | Created | For each valid instruction to create a housekeeping parameter report structure, the housekeeping reporting subservice shall: 1. create that definition; 2. set its periodic generation action status to "disabled".
ECSS-E-ST-70-41C | ECSS - Current v0.9 | 6.3.3.5.2a | Requirement | ECSS-E-ST-70-41_1330274 | 1 | Created | The housekeeping reporting subservice shall provide the capability to delete housekeeping parameter report structures if the capability to create a housekeeping report definition is provided by that subservice. | NOTE 1 The corresponding requests are of message type "TC[3,3] delete housekeeping parameter report structures". NOTE 1 This Standard assumes that all housekeeping parameter report structures (predefined or created by request) can be deleted. NOTE 2 For the capability to create a housekeeping parameter report structure, refer to clause 6.3.3.5.1.
ECSS-E-ST-70-41C | ECSS - Current v0.9 | 6.3.3.5.2b | Requirement | ECSS-E-ST-70-41_1330275 | 1 | Created | Each request to delete housekeeping parameter report structures shall contain one or more instructions to delete a housekeeping parameter report structure.
ECSS-E-ST-70-41C | ECSS - Current v0.9 | 6.3.3.5.2c | Requirement | ECSS-E-ST-70-41_1330276 | 1 | Created | Each instruction to delete a housekeeping parameter report structure shall contain: 1. the housekeeping parameter report structure identifier to delete.
ECSS-E-ST-70-41C | ECSS - Current v0.9 | 6.3.3.5.2d | Requirement | ECSS-E-ST-70-41_1330277 | 1 | Created | The housekeeping reporting subservice shall reject any instruction to delete a housekeeping parameter report structure if any of the following conditions occurs: 1. that instruction refers to a housekeeping parameter report structure that is unknown; 2. that instruction refers to a housekeeping parameter report structure whose periodic generation action status is "enabled".
ECSS-E-ST-70-41C | ECSS - Current v0.9 | 6.3.3.5.2e | Requirement | ECSS-E-ST-70-41_1330278 | 1 | Created | For each instruction to delete a housekeeping parameter report structure that it rejects, the housekeeping reporting subservice shall generate the failed start of execution notification for that instruction.
ECSS-E-ST-70-41C | ECSS - Current v0.9 | 6.3.3.5.2f | Requirement | ECSS-E-ST-70-41_1330279 | 1 | Created | The housekeeping reporting subservice shall process any valid instruction that is contained within a request to delete housekeeping parameter report structures regardless of the presence of faulty instructions.
ECSS-E-ST-70-41C | ECSS - Current v0.9 | 6.3.3.5.2g | Requirement | ECSS-E-ST-70-41_1330280 | 1 | Created | For each valid instruction to delete a housekeeping parameter report structure, the housekeeping reporting subservice shall: 1. delete the housekeeping parameter report structure referred to by that instruction.
ECSS-E-ST-70-41C | ECSS - Current v0.9 | 6.3.3.6a | Requirement | ECSS-E-ST-70-41_1330281 | 1 | Created | The housekeeping reporting subservice capability to report housekeeping parameter report structures shall be declared when specifying that subservice. | NOTE 1 The corresponding requests are of message type "TC[3,9] report housekeeping parameter report structures". The responses, one for each instruction, are data reports of message type "TM[3,10] housekeeping parameter report structure report". NOTE 1 That capability requires the capability for that subservice to create a housekeeping parameter report type (refer to clause 6.3.3.5.1). NOTE 2 All housekeeping parameter report structures are available for reporting, i.e. including those that are predefined on-board.
ECSS-E-ST-70-41C | ECSS - Current v0.9 | 6.3.3.6b | Requirement | ECSS-E-ST-70-41_1330282 | 1 | Created | Each request to report housekeeping parameter report structures shall contain one or more instructions to report a housekeeping parameter report structure.
ECSS-E-ST-70-41C | ECSS - Current v0.9 | 6.3.3.6c | Requirement | ECSS-E-ST-70-41_1330283 | 1 | Created | Each instruction to report a housekeeping parameter report structure shall contain: 1. the housekeeping parameter report structure identifier to report.
ECSS-E-ST-70-41C | ECSS - Current v0.9 | 6.3.3.6d | Requirement | ECSS-E-ST-70-41_1330284 | 1 | Created | The housekeeping reporting subservice shall reject any instruction to report a housekeeping parameter report structure if: 1. that instruction refers to a housekeeping parameter report structure that is unknown.
ECSS-E-ST-70-41C | ECSS - Current v0.9 | 6.3.3.6e | Requirement | ECSS-E-ST-70-41_1330285 | 1 | Created | For each instruction to report a housekeeping parameter report structure that it rejects, the housekeeping reporting subservice shall generate the failed start of execution notification for that instruction.
ECSS-E-ST-70-41C | ECSS - Current v0.9 | 6.3.3.6f | Requirement | ECSS-E-ST-70-41_1330286 | 1 | Created | The housekeeping reporting subservice shall process any valid instruction that is contained within a request to report housekeeping parameter report structures regardless of the presence of faulty instructions.
ECSS-E-ST-70-41C | ECSS - Current v0.9 | 6.3.3.6g | Requirement | ECSS-E-ST-70-41_1330287 | 1 | Created | For each valid instruction to report a housekeeping parameter report structure, the housekeeping reporting subservice shall generate a single housekeeping parameter report structure report that contains exactly one housekeeping parameter report structure notification that includes: 1. the housekeeping parameter report structure identifier; 2. If the housekeeping reporting subservice provides the capability for managing the periodic generation of housekeeping parameter reports, the periodic generation action status; 3. the collection interval; 4. the ordered list of simply commutated parameters; 5. the ordered list of super commutated parameter sets. | NOTE For item 2 capability for managing the periodic generation of housekeeping parameter reports, refer to clause 6.3.3.4.
ECSS-E-ST-70-41C | ECSS - Current v0.9 | 6.3.3.7a | Requirement | ECSS-E-ST-70-41_1330288 | 1 | Created | The housekeeping reporting subservice capability to generate a one shot report for housekeeping parameter report structures shall be declared when specifying that subservice. | NOTE The corresponding requests are of message type "TC[3,27] generate a one shot report for housekeeping parameter report structures". The responses, one for each instruction, are data reports of message type "TM[3,25] housekeeping parameter report".
ECSS-E-ST-70-41C | ECSS - Current v0.9 | 6.3.3.7b | Requirement | ECSS-E-ST-70-41_1330289 | 1 | Created | Each request to generate a one shot report for housekeeping parameter report structures shall contain one or more instructions to generate a one shot report for a housekeeping parameter report structure.
ECSS-E-ST-70-41C | ECSS - Current v0.9 | 6.3.3.7c | Requirement | ECSS-E-ST-70-41_1330290 | 1 | Created | Each instruction to generate a one shot report for a housekeeping parameter report structure shall contain: 1. the housekeeping parameter report structure identifier of the report to generate.
ECSS-E-ST-70-41C | ECSS - Current v0.9 | 6.3.3.7d | Requirement | ECSS-E-ST-70-41_1330291 | 1 | Created | The housekeeping reporting subservice shall reject any instruction to generate a one shot report for a housekeeping parameter report structure if: 1. that instruction refers to a housekeeping parameter report structure that is unknown.
ECSS-E-ST-70-41C | ECSS - Current v0.9 | 6.3.3.7e | Requirement | ECSS-E-ST-70-41_1330292 | 1 | Created | For each instruction to generate a one shot report for a housekeeping parameter report structure that it rejects, the housekeeping reporting subservice shall generate the failed start of execution notification for that instruction.
ECSS-E-ST-70-41C | ECSS - Current v0.9 | 6.3.3.7f | Requirement | ECSS-E-ST-70-41_1330293 | 1 | Created | The housekeeping reporting subservice shall process any valid instruction that is contained within a request to generate a one shot report for housekeeping parameter report structures regardless of the presence of faulty instructions.
ECSS-E-ST-70-41C | ECSS - Current v0.9 | 6.3.3.7g | Requirement | ECSS-E-ST-70-41_1330294 | 1 | Created | For each valid instruction to generate a one shot report for a housekeeping parameter report structure, the housekeeping reporting subservice shall generate a single housekeeping parameter report. | NOTE 1 The housekeeping parameter report is defined in clause 6.3.3.3. NOTE 2 This Standard does not prescribe the behaviour of the housekeeping reporting subservice when the housekeeping parameter report includes super commutated parameters. The content of the super commutated part of the housekeeping parameter reports is implementation dependent.
ECSS-E-ST-70-41C | ECSS - Current v0.9 | 6.3.3.8a | Requirement | ECSS-E-ST-70-41_1330295 | 1 | Created | The housekeeping reporting subservice capability to append parameters to a housekeeping parameter report structure shall be declared when specifying that subservice. | NOTE 1 The corresponding requests are of message type "TC[3,29] append parameters to a housekeeping parameter report structure". NOTE 2 That capability requires the capability for that subservice to create a housekeeping parameter report type (refer to clause 6.3.3.5.1). NOTE 3 This Standard assumes that all housekeeping parameter report structures (predefined or created by request) can be modified by that request.
ECSS-E-ST-70-41C | ECSS - Current v0.9 | 6.3.3.8b | Requirement | ECSS-E-ST-70-41_1330296 | 1 | Created | Each request to append parameters to a housekeeping parameter report structure shall contain exactly one instruction to append parameters to a housekeeping parameter report structure.
ECSS-E-ST-70-41C | ECSS - Current v0.9 | 6.3.3.8c | Requirement | ECSS-E-ST-70-41_1330297 | 1 | Created | Each instruction to append parameters to a housekeeping parameter report structure shall contain: 1. the housekeeping parameter report structure identifier to modify; 2. if the housekeeping parameter report structure only includes simply commutated parameters, at least one of: (a) the ordered list of simply commutated parameters to add; (b) the ordered list of super commutated parameter sets to add; 3. if the housekeeping parameter report structure includes super commutated parameters: (a) the ordered list of super commutated parameter sets to add.
ECSS-E-ST-70-41C | ECSS - Current v0.9 | 6.3.3.8d | Requirement | ECSS-E-ST-70-41_1330298 | 1 | Created | The housekeeping reporting subservice shall reject any request to append parameters to a housekeeping parameter report structure if any of the following conditions occurs: 1. the periodic generation action status of the housekeeping parameter report is "enabled"; 2. that request contains an instruction that refers to a housekeeping parameter report structure that is unknown; 3. that request contains an instruction that refers to a parameter that is unknown; 4. that request contains an instruction that refers to simply commutated parameters to add to a definition that contains super commutated parameters; 5. that request contains an instruction that refers to a parameter that is already present in the definition; 6. the resources allocated to the hosting of housekeeping parameter report structures are exceeded.
ECSS-E-ST-70-41C | ECSS - Current v0.9 | 6.3.3.8e | Requirement | ECSS-E-ST-70-41_1330299 | 1 | Created | For each request to append parameters to a housekeeping parameter report structure that is rejected, the housekeeping reporting subservice shall generate a failed start of execution notification.
ECSS-E-ST-70-41C | ECSS - Current v0.9 | 6.3.3.8f | Requirement | ECSS-E-ST-70-41_1330300 | 1 | Created | For each valid instruction to append parameters to a housekeeping parameter report structure, the housekeeping reporting subservice shall: 1. add, at the end of the housekeeping parameter report structure, the list of simply commutated parameters, if any, followed by the list of super commutated parameter sets, if any.
ECSS-E-ST-70-41C | ECSS - Current v0.9 | 6.3.3.9a | Requirement | ECSS-E-ST-70-41_1330301 | 1 | Created | The housekeeping reporting subservice capability to modify the collection interval of housekeeping parameter report structures shall be declared when specifying that subservice. | NOTE 1 The corresponding requests are of message type "TC[3,31] modify the collection interval of housekeeping parameter report structures". NOTE 2 This Standard assumes that all housekeeping parameter report structures (predefined or created by request) can be modified by that request.
ECSS-E-ST-70-41C | ECSS - Current v0.9 | 6.3.3.9b | Requirement | ECSS-E-ST-70-41_1330302 | 1 | Created | Each request to modify the collection interval of housekeeping parameter report structures shall contain one or more instructions to modify the collection interval of a housekeeping parameter report structure.
ECSS-E-ST-70-41C | ECSS - Current v0.9 | 6.3.3.9c | Requirement | ECSS-E-ST-70-41_1330303 | 1 | Created | Each instruction to modify the collection interval of a housekeeping parameter report structure shall contain: 1. the housekeeping parameter report structure identifier to modify; 2. the new collection interval. | NOTE The collection interval is expressed as units of the minimum sampling interval, refer to requirement 5.4.3.2c.
ECSS-E-ST-70-41C | ECSS - Current v0.9 | 6.3.3.9d | Requirement | ECSS-E-ST-70-41_1330304 | 1 | Created | The housekeeping reporting subservice shall reject any instruction to modify the collection interval of a housekeeping parameter report structure if: 1. that instruction refers to a housekeeping parameter report structure that is unknown.
ECSS-E-ST-70-41C | ECSS - Current v0.9 | 6.3.3.9e | Requirement | ECSS-E-ST-70-41_1330305 | 1 | Created | For each instruction to modify the collection interval of a housekeeping parameter report structure that it rejects, the housekeeping reporting subservice shall generate the failed start of execution notification for that instruction.
ECSS-E-ST-70-41C | ECSS - Current v0.9 | 6.3.3.9f | Requirement | ECSS-E-ST-70-41_1330306 | 1 | Created | The housekeeping reporting subservice shall process any valid instruction that is contained within a request to modify the collection interval of housekeeping parameter report structures regardless of the presence of faulty instructions.
ECSS-E-ST-70-41C | ECSS - Current v0.9 | 6.3.3.9g | Requirement | ECSS-E-ST-70-41_1330307 | 1 | Created | For each valid instruction to modify the collection interval of a housekeeping parameter report structure, the housekeeping reporting subservice shall: 1. set the collection interval of that housekeeping parameter report structure to the new collection interval specified in that instruction.
ECSS-E-ST-70-41C | ECSS - Current v0.9 | 6.3.3.10a | Requirement | ECSS-E-ST-70-41_1330308 | 1 | Created | The housekeeping reporting subservice capability to report the periodic generation properties of housekeeping parameter report structures shall be declared when specifying that subservice. | NOTE The corresponding requests are of message type "TC[3,33] report the periodic generation properties of housekeeping parameter report structures". The responses are data reports of message type "TM[3,35] housekeeping parameter report periodic generation properties report".
ECSS-E-ST-70-41C | ECSS - Current v0.9 | 6.3.3.10b | Requirement | ECSS-E-ST-70-41_1330309 | 1 | Created | Each request to report the periodic generation properties of housekeeping parameter report structures shall contain one or more instructions to report the periodic generation properties of a housekeeping parameter report structure.
ECSS-E-ST-70-41C | ECSS - Current v0.9 | 6.3.3.10c | Requirement | ECSS-E-ST-70-41_1330310 | 1 | Created | Each instruction to report the periodic generation properties of a housekeeping parameter report structure shall contain: 1. the housekeeping parameter report structure identifier to report.
ECSS-E-ST-70-41C | ECSS - Current v0.9 | 6.3.3.10d | Requirement | ECSS-E-ST-70-41_1330311 | 1 | Created | The housekeeping reporting subservice shall reject any instruction to report the periodic generation properties of a housekeeping parameter report structure if: 1. that instruction refers to a housekeeping parameter report structure that is unknown.
ECSS-E-ST-70-41C | ECSS - Current v0.9 | 6.3.3.10e | Requirement | ECSS-E-ST-70-41_1330312 | 1 | Created | For each instruction to report the periodic generation properties of a housekeeping parameter report structure that it rejects, the housekeeping reporting subservice shall generate the failed start of execution notification for that instruction.
ECSS-E-ST-70-41C | ECSS - Current v0.9 | 6.3.3.10f | Requirement | ECSS-E-ST-70-41_1330313 | 1 | Created | The housekeeping reporting subservice shall process any valid instruction that is contained within a request to report the periodic generation properties of housekeeping parameter report structures regardless of the presence of faulty instructions.
ECSS-E-ST-70-41C | ECSS - Current v0.9 | 6.3.3.10g | Requirement | ECSS-E-ST-70-41_1330314 | 1 | Created | For each valid instruction to report the periodic generation properties of a housekeeping parameter report structure, the housekeeping reporting subservice shall generate a single housekeeping parameter report periodic generation properties notification that includes: 1. the housekeeping parameter report structure identifier; 2. the related periodic generation action status; 3. the related collection interval.
ECSS-E-ST-70-41C | ECSS - Current v0.9 | 6.3.3.10h | Requirement | ECSS-E-ST-70-41_1330315 | 1 | Created | For each valid request to report the periodic generation properties of housekeeping parameter report structures, the housekeeping reporting subservice shall generate a single housekeeping parameter report periodic generation properties report that contains all related housekeeping parameter report periodic generation properties notifications.
ECSS-E-ST-70-41C | ECSS - Current v0.9 | 6.3.4.1a | Requirement | ECSS-E-ST-70-41_1330316 | 1 | Created | The diagnostic reporting subservice shall be able to collect and report the sampled values of each on-board parameter that is accessible to the application process that hosts that subservice.
ECSS-E-ST-70-41C | ECSS - Current v0.9 | 6.3.4.2a | Requirement | ECSS-E-ST-70-41_1330317 | 1 | Created | The on-board resources allocated to the diagnostic reporting subservice to host the diagnostic parameter report structures shall be declared when specifying that subservice. | NOTE The number of diagnostic parameter report structures that can be hosted by the subservice depends on these resources and the size (in parameter number) of the diagnostic parameter report structures.
ECSS-E-ST-70-41C | ECSS - Current v0.9 | 6.3.4.2b | Requirement | ECSS-E-ST-70-41_1330318 | 1 | Created | The on-board resources allocated to the contemporaneously evaluation of diagnostic parameter report structures used by the diagnostic reporting subservice shall be declared when specifying that subservice. | NOTE The number of diagnostic parameter report structures that can be contemporaneously evaluated by the subservice depends on these resources and the overall number of sampled values required for each corresponding report.
ECSS-E-ST-70-41C | ECSS - Current v0.9 | 6.3.4.2c | Requirement | ECSS-E-ST-70-41_1330319 | 1 | Created | Each diagnostic parameter report structure shall consist of: 1. a diagnostic parameter report structure identifier; 2. the collection interval used to generate the corresponding reports; 3. an ordered list of zero or more simply commutated parameters; 4. an ordered list of zero or more super commutated parameter sets, each set consisting of: (a) the number of sampled values to report for each parameter of that set, and (b) the ordered list of one or more parameters contained within that set; 5. a status indicating whether the periodic generation action of the corresponding diagnostic parameter reports is enabled or disabled. | NOTE 1 The diagnostic parameter report structures are uniquely identified by the combination of the application process that hosts the diagnostic reporting subservice provider and a diagnostic parameter report structure identifier. NOTE 1 The collection interval is expressed as units of the minimum sampling interval, refer to requirement 5.4.3.2c. NOTE 2 For item 4(a), the number of sampled values to report for each parameter of the set is named "super commutated sample repetition number". NOTE 3 For item 5, this status is named "housekeeping parameter report periodic generation action status".
ECSS-E-ST-70-41C | ECSS - Current v0.9 | 6.3.4.3a | Requirement | ECSS-E-ST-70-41_1330320 | 1 | Created | The diagnostic reporting subservice shall provide the capability for generating diagnostic parameter reports. | NOTE The corresponding reports are data reports of message type "TM[3,26] diagnostic parameter report".
ECSS-E-ST-70-41C | ECSS - Current v0.9 | 6.3.4.3b | Requirement | ECSS-E-ST-70-41_1330321 | 1 | Created | Each diagnostic parameter report shall contain exactly one diagnostic parameter notification.
ECSS-E-ST-70-41C | ECSS - Current v0.9 | 6.3.4.3c | Requirement | ECSS-E-ST-70-41_1330322 | 1 | Created | Each diagnostic parameter notification shall contain: 1. the diagnostic parameter report structure identifier; 2. in the specified order for simply commutated parameters, a single sampled value for each simply commutated parameter; 3. in the specified order for super commutated parameter sets, for each super commutated parameter set: (a) the "super commutated sample repetition number" set of sampled values. | NOTE 1 For the diagnostic parameter report structure, refer to clause 6.3.3.2. NOTE 1 For item 3(a), each set of sampled values is composed of a single sampled value for each parameter of the super commutated parameter set. The sampled values are ordered according to the ordering of the parameters within the corresponding super commutated parameter set. For example, for the super commutated parameter set that contains 2 parameters i.e. A and B, if the required number of sampled values is 2, each report will contain "value 1 of A", "value 1 of B", "value 2 of A", "value 2 of B" in that order.
ECSS-E-ST-70-41C | ECSS - Current v0.9 | 6.3.4.3d | Requirement | ECSS-E-ST-70-41_1330323 | 1 | Created | For each diagnostic parameter report structure for which periodic generation is enabled, the diagnostic reporting subservice shall generate a corresponding diagnostic parameter report periodically, according to the collection interval specified for that definition. | NOTE For the collection interval, refer to requirement 6.3.4.2c.
ECSS-E-ST-70-41C | ECSS - Current v0.9 | 6.3.4.3e | Requirement | ECSS-E-ST-70-41_1330324 | 1 | Created | For each diagnostic parameter report structure for which periodic generation is enabled, the diagnostic reporting subservice shall collect one sampled value for each simply commutated parameter during the collection interval specified for the corresponding diagnostic parameter report structure.
ECSS-E-ST-70-41C | ECSS - Current v0.9 | 6.3.4.3f | Requirement | ECSS-E-ST-70-41_1330325 | 1 | Created | For each diagnostic parameter report structure for which periodic generation is enabled, the diagnostic reporting subservice shall collect all sampled values for each super commutated parameter during the collection interval specified for the corresponding diagnostic parameter report structure, in accordance with a sub-period equal to the collection interval divided by the corresponding "super commutated sample repetition number". | NOTE If the collection interval is shorter than the period at which the parameter value is updated by the on-board software, some sampled values will be identical.
ECSS-E-ST-70-41C | ECSS - Current v0.9 | 6.3.4.4a | Requirement | ECSS-E-ST-70-41_1330326 | 1 | Created | The diagnostic reporting subservice shall provide the capability to enable the periodic generation of diagnostic parameter reports. | NOTE 1 The corresponding requests are of message type "TC[3,7] enable the periodic generation of diagnostic parameter reports". NOTE 2 For the capability to disable the periodic generation of diagnostic parameter reports, refer to clause 6.3.4.5.
ECSS-E-ST-70-41C | ECSS - Current v0.9 | 6.3.4.4b | Requirement | ECSS-E-ST-70-41_1330327 | 1 | Created | Each request to enable the periodic generation of diagnostic parameter reports shall contain one or more instructions to enable the periodic generation of a diagnostic parameter report.
ECSS-E-ST-70-41C | ECSS - Current v0.9 | 6.3.4.4c | Requirement | ECSS-E-ST-70-41_1330328 | 1 | Created | Each instruction to enable the periodic generation of a diagnostic parameter report shall contain: 1. the diagnostic parameter report structure identifier to enable.
ECSS-E-ST-70-41C | ECSS - Current v0.9 | 6.3.4.4d | Requirement | ECSS-E-ST-70-41_1330329 | 1 | Created | The diagnostic reporting subservice shall reject any instruction to enable the periodic generation of a diagnostic parameter report if: 1. that instruction refers to a diagnostic parameter report structure that is unknown.
ECSS-E-ST-70-41C | ECSS - Current v0.9 | 6.3.4.4e | Requirement | ECSS-E-ST-70-41_1330330 | 1 | Created | For each instruction to enable the periodic generation of a diagnostic parameter report that it rejects, the diagnostic reporting subservice shall generate the failed start of execution notification for that instruction.
ECSS-E-ST-70-41C | ECSS - Current v0.9 | 6.3.4.4f | Requirement | ECSS-E-ST-70-41_1330331 | 1 | Created | The diagnostic reporting subservice shall process any valid instruction that is contained within a request to enable the periodic generation of diagnostic parameter reports regardless of the presence of faulty instructions.
ECSS-E-ST-70-41C | ECSS - Current v0.9 | 6.3.4.4g | Requirement | ECSS-E-ST-70-41_1330332 | 1 | Created | For each valid instruction to enable the periodic generation of a diagnostic parameter report, the diagnostic reporting subservice shall: 1. set the periodic generation action status of that diagnostic parameter report structure to "enabled".
ECSS-E-ST-70-41C | ECSS - Current v0.9 | 6.3.4.5a | Requirement | ECSS-E-ST-70-41_1330333 | 1 | Created | The diagnostic reporting subservice shall provide the capability to disable the periodic generation of diagnostic parameter reports. | NOTE 1 The corresponding requests are of message type "TC[3,8] disable the periodic generation of diagnostic parameter reports". NOTE 1 For the capability to enable the periodic generation of diagnostic parameter reports, refer to clause 6.3.4.4.
ECSS-E-ST-70-41C | ECSS - Current v0.9 | 6.3.4.5b | Requirement | ECSS-E-ST-70-41_1330334 | 1 | Created | Each request to disable the periodic generation of diagnostic parameter reports shall contain one or more instructions to disable the periodic generation of a diagnostic parameter report.
ECSS-E-ST-70-41C | ECSS - Current v0.9 | 6.3.4.5c | Requirement | ECSS-E-ST-70-41_1330335 | 1 | Created | Each instruction to disable the periodic generation of a diagnostic parameter report shall contain: 1. the diagnostic parameter report structure identifier to disable.
ECSS-E-ST-70-41C | ECSS - Current v0.9 | 6.3.4.5d | Requirement | ECSS-E-ST-70-41_1330336 | 1 | Created | The diagnostic reporting subservice shall reject any instruction to disable the periodic generation of a diagnostic parameter report if: 1. that instruction refers to a diagnostic parameter report structure that is unknown.
ECSS-E-ST-70-41C | ECSS - Current v0.9 | 6.3.4.5e | Requirement | ECSS-E-ST-70-41_1330337 | 1 | Created | For each instruction to disable the periodic generation of a diagnostic parameter report that it rejects, the diagnostic reporting subservice shall generate the failed start of execution notification for that instruction.
ECSS-E-ST-70-41C | ECSS - Current v0.9 | 6.3.4.5f | Requirement | ECSS-E-ST-70-41_1330338 | 1 | Created | The diagnostic reporting subservice shall process any valid instruction that is contained within a request to disable the periodic generation of diagnostic parameter reports regardless of the presence of faulty instructions.
ECSS-E-ST-70-41C | ECSS - Current v0.9 | 6.3.4.5g | Requirement | ECSS-E-ST-70-41_1330339 | 1 | Created | For each valid instruction to disable the periodic generation of a diagnostic parameter report, the diagnostic reporting subservice shall: 1. set the periodic generation action status of that diagnostic parameter report structure to "disabled".
ECSS-E-ST-70-41C | ECSS - Current v0.9 | 6.3.4.6a | Requirement | ECSS-E-ST-70-41_1330340 | 1 | Created | The diagnostic reporting subservice shall provide the capability to create a diagnostic parameter report structure. | NOTE 1 The corresponding requests are of message type "TC[3,2] create a diagnostic parameter report structure". NOTE 2 For the capability to delete diagnostic parameter report structures, refer to clause 6.3.4.7.
ECSS-E-ST-70-41C | ECSS - Current v0.9 | 6.3.4.6b | Requirement | ECSS-E-ST-70-41_1330341 | 1 | Created | Each request to create a diagnostic parameter report structure shall contain exactly one instruction to create a diagnostic parameter report structure.
ECSS-E-ST-70-41C | ECSS - Current v0.9 | 6.3.4.6c | Requirement | ECSS-E-ST-70-41_1330342 | 1 | Created | Each instruction to create a diagnostic parameter report structure shall contain: 1. the diagnostic parameter report structure identifier to create; 2. the collection interval; 3. the list of simply commutated parameters in the required order; 4. the list of super commutated parameter sets in the required order. | NOTE 1 The ordering of the simply and super commutated parameter sets corresponds to the order of the corresponding sampled values in the diagnostic parameter reports. NOTE 1 See clause 6.3.4.2.
ECSS-E-ST-70-41C | ECSS - Current v0.9 | 6.3.4.6d | Requirement | ECSS-E-ST-70-41_1330343 | 1 | Created | The diagnostic reporting subservice shall reject any request to create a diagnostic parameter report structure if any of the following conditions occurs: 1. that request contains an instruction that refers to a diagnostic parameter report structure identifier that is already in use; 2. the same parameter is identified more than once in that request; 3. the resources allocated to the hosting of diagnostic parameter report structures are exceeded.
ECSS-E-ST-70-41C | ECSS - Current v0.9 | 6.3.4.6e | Requirement | ECSS-E-ST-70-41_1330344 | 1 | Created | For each request to create a diagnostic parameter report structure that is rejected, the diagnostic reporting subservice shall generate a failed start of execution notification.
ECSS-E-ST-70-41C | ECSS - Current v0.9 | 6.3.4.6f | Requirement | ECSS-E-ST-70-41_1330345 | 1 | Created | For each valid instruction to create a diagnostic parameter report structure, the diagnostic reporting subservice shall: 1. create a diagnostic parameter report structure, for the report defined in that instruction; 2. set the periodic generation action status of the new diagnostic parameter report structure to "disabled".
ECSS-E-ST-70-41C | ECSS - Current v0.9 | 6.3.4.7a | Requirement | ECSS-E-ST-70-41_1330346 | 1 | Created | The diagnostic reporting subservice shall provide the capability to delete diagnostic parameter report structures. | NOTE 1 The corresponding requests are of message type "TC[3,4] delete diagnostic parameter report structures". NOTE 1 This Standard assumes that all diagnostic parameter report structures (predefined or created by request) can be deleted. NOTE 2 For the capability to create a diagnostic parameter report structure, refer to clause 6.3.4.6.
ECSS-E-ST-70-41C | ECSS - Current v0.9 | 6.3.4.7b | Requirement | ECSS-E-ST-70-41_1330347 | 1 | Created | Each request to delete diagnostic parameter report structures shall contain one or more instructions to delete a diagnostic parameter report structure.
ECSS-E-ST-70-41C | ECSS - Current v0.9 | 6.3.4.7c | Requirement | ECSS-E-ST-70-41_1330348 | 1 | Created | Each instruction to delete a diagnostic parameter report structure shall contain: 1. the diagnostic parameter report structure identifier to delete.
ECSS-E-ST-70-41C | ECSS - Current v0.9 | 6.3.4.7d | Requirement | ECSS-E-ST-70-41_1330349 | 1 | Created | The diagnostic reporting subservice shall reject any instruction to delete a diagnostic parameter report structure if any of the following conditions occurs: 1. that instruction refers to a diagnostic parameter report structure that is unknown; 2. that instruction refers to a diagnostic parameter report structure whose periodic generation action status is "enabled".
ECSS-E-ST-70-41C | ECSS - Current v0.9 | 6.3.4.7e | Requirement | ECSS-E-ST-70-41_1330350 | 1 | Created | For each instruction to delete a diagnostic parameter report structure that it rejects, the diagnostic reporting subservice shall generate the failed start of execution notification for that instruction.
ECSS-E-ST-70-41C | ECSS - Current v0.9 | 6.3.4.7f | Requirement | ECSS-E-ST-70-41_1330351 | 1 | Created | The diagnostic reporting subservice shall process any valid instruction that is contained within a request to delete diagnostic parameter report structures regardless of the presence of faulty instructions.
ECSS-E-ST-70-41C | ECSS - Current v0.9 | 6.3.4.7g | Requirement | ECSS-E-ST-70-41_1330352 | 1 | Created | For each valid instruction to delete a diagnostic parameter report structure, the diagnostic reporting subservice shall: 1. delete the diagnostic parameter report structure referred to by that instruction.
ECSS-E-ST-70-41C | ECSS - Current v0.9 | 6.3.4.8a | Requirement | ECSS-E-ST-70-41_1330353 | 1 | Created | The diagnostic reporting subservice capability to report diagnostic parameter report structures shall be declared when specifying that subservice. | NOTE 1 The corresponding requests are of message type "TC[3,11] report diagnostic parameter report structures". The responses, one for each instruction, are data reports of message type "TM[3,12] diagnostic parameter report structure report". NOTE 2 That capability requires the capability for that subservice to create a diagnostic parameter report type (refer to clause 6.3.4.6). NOTE 1 All diagnostic parameter report structures are available for reporting, i.e. including those that are predefined on-board.
ECSS-E-ST-70-41C | ECSS - Current v0.9 | 6.3.4.8b | Requirement | ECSS-E-ST-70-41_1330354 | 1 | Created | Each request to report diagnostic parameter report structures shall contain one or more instructions to report a diagnostic parameter report structure.
ECSS-E-ST-70-41C | ECSS - Current v0.9 | 6.3.4.8c | Requirement | ECSS-E-ST-70-41_1330355 | 1 | Created | Each instruction to report a diagnostic parameter report structure shall contain: 1. the diagnostic parameter report structure identifier to report.
ECSS-E-ST-70-41C | ECSS - Current v0.9 | 6.3.4.8d | Requirement | ECSS-E-ST-70-41_1330356 | 1 | Created | The diagnostic reporting subservice shall reject any instruction to report a diagnostic parameter report structure if: 1. that instruction refers to a diagnostic parameter report structure that is unknown.
ECSS-E-ST-70-41C | ECSS - Current v0.9 | 6.3.4.8e | Requirement | ECSS-E-ST-70-41_1330357 | 1 | Created | For each instruction to report a diagnostic parameter report structure that it rejects, the diagnostic reporting subservice shall generate the failed start of execution notification for that instruction.
ECSS-E-ST-70-41C | ECSS - Current v0.9 | 6.3.4.8f | Requirement | ECSS-E-ST-70-41_1330358 | 1 | Created | The diagnostic reporting subservice shall process any valid instruction that is contained within a request to report diagnostic parameter report structures regardless of the presence of faulty instructions.
ECSS-E-ST-70-41C | ECSS - Current v0.9 | 6.3.4.8g | Requirement | ECSS-E-ST-70-41_1330359 | 1 | Created | For each valid instruction to report a diagnostic parameter report structure, the diagnostic reporting subservice shall generate a single diagnostic parameter report structure report that contains exactly one diagnostic parameter report structure notification that includes: 1. the diagnostic parameter report structure identifier; 2. the periodic generation action status; 3. the collection interval; 4. the ordered list of simply commutated parameters; 5. the ordered list of super commutated parameter sets.
ECSS-E-ST-70-41C | ECSS - Current v0.9 | 6.3.4.9a | Requirement | ECSS-E-ST-70-41_1330360 | 1 | Created | The diagnostic reporting subservice capability to generate a one shot report for diagnostic parameter report structures shall be declared when specifying that subservice. | NOTE The corresponding requests are of message type "TC[3,28] generate a one shot report for diagnostic parameter report structures". The responses, one for each instruction, are data reports of message type "TM[3,26] diagnostic parameter report".
ECSS-E-ST-70-41C | ECSS - Current v0.9 | 6.3.4.9b | Requirement | ECSS-E-ST-70-41_1330361 | 1 | Created | Each request to generate a one shot report for diagnostic parameter report structures shall contain one or more instructions to generate a one shot report for a diagnostic parameter report structure.
ECSS-E-ST-70-41C | ECSS - Current v0.9 | 6.3.4.9c | Requirement | ECSS-E-ST-70-41_1330362 | 1 | Created | Each instruction to generate a one shot report for a diagnostic parameter report structure shall contain: 1. the diagnostic parameter report structure identifier of the report to generate.
ECSS-E-ST-70-41C | ECSS - Current v0.9 | 6.3.4.9d | Requirement | ECSS-E-ST-70-41_1330363 | 1 | Created | The diagnostic reporting subservice shall reject any instruction to generate a one shot report for a diagnostic parameter report structure if: 1. that instruction refers to a diagnostic parameter report structure that is unknown.
ECSS-E-ST-70-41C | ECSS - Current v0.9 | 6.3.4.9e | Requirement | ECSS-E-ST-70-41_1330364 | 1 | Created | For each instruction to generate a one shot report for a diagnostic parameter report structure that it rejects, the diagnostic reporting subservice shall generate the failed start of execution notification for that instruction.
ECSS-E-ST-70-41C | ECSS - Current v0.9 | 6.3.4.9f | Requirement | ECSS-E-ST-70-41_1330365 | 1 | Created | The diagnostic reporting subservice shall process any valid instruction that is contained within a request to generate a one shot report for diagnostic parameter report structures regardless of the presence of faulty instructions.
ECSS-E-ST-70-41C | ECSS - Current v0.9 | 6.3.4.9g | Requirement | ECSS-E-ST-70-41_1330366 | 1 | Created | For each valid instruction to generate a one shot report for a diagnostic parameter report structure, the diagnostic reporting subservice shall generate a single diagnostic parameter report, independently of the related diagnostic parameter report periodic generation action status. | NOTE The diagnostic parameter report is defined in requirement 6.3.4.2c.
ECSS-E-ST-70-41C | ECSS - Current v0.9 | 6.3.4.10a | Requirement | ECSS-E-ST-70-41_1330367 | 1 | Created | The diagnostic reporting subservice capability to append parameters to a diagnostic parameter report structure shall be declared when specifying that subservice. | NOTE 1 The corresponding requests are of message type "TC[3,30] append parameters to a diagnostic parameter report structure". NOTE 2 That capability requires the capability for that subservice to create a diagnostic parameter report type (refer to clause 6.3.4.6). NOTE 3 This Standard assumes that all diagnostic parameter report structures (predefined or created by request) can be modified by that request.
ECSS-E-ST-70-41C | ECSS - Current v0.9 | 6.3.4.10b | Requirement | ECSS-E-ST-70-41_1330368 | 1 | Created | Each request to append parameters to a diagnostic parameter report structure shall contain exactly one instruction to append parameters to a diagnostic parameter report structure.
ECSS-E-ST-70-41C | ECSS - Current v0.9 | 6.3.4.10c | Requirement | ECSS-E-ST-70-41_1330369 | 1 | Created | Each instruction to append parameters to a diagnostic parameter report structure shall contain: 1. the diagnostic parameter report structure identifier to modify; 2. if the diagnostic parameter report structure only includes simply commutated parameters, at least one of: (a) the ordered list of simply commutated parameters to add; (b) the ordered list of super commutated parameter sets to add; 3. if the diagnostic parameter report structure includes super commutated parameters: (a) the ordered list of super commutated parameter sets to add.
ECSS-E-ST-70-41C | ECSS - Current v0.9 | 6.3.4.10d | Requirement | ECSS-E-ST-70-41_1330370 | 1 | Created | The diagnostic reporting subservice shall reject any request to append parameters to a diagnostic parameter report structure if any of the following conditions occurs: 1. the periodic generation action status of the diagnostic parameter report is enabled; 2. that request contains an instruction that refers to a diagnostic parameter report structure that is unknown; 3. that request contains an instruction that refers to a parameter that is unknown; 4. that request contains an instruction that refers to simply commutated parameters to add to a definition that contains super commutated parameters; 5. that request contains an instruction that refers to a parameter that is already present in the definition; 6. the resources allocated to the hosting of diagnostic parameter report structures are exceeded.
ECSS-E-ST-70-41C | ECSS - Current v0.9 | 6.3.4.10e | Requirement | ECSS-E-ST-70-41_1330371 | 1 | Created | For each request to append parameters to a diagnostic parameter report structure that is rejected, the diagnostic reporting subservice shall generate a failed start of execution notification.
ECSS-E-ST-70-41C | ECSS - Current v0.9 | 6.3.4.10f | Requirement | ECSS-E-ST-70-41_1330372 | 1 | Created | For each valid instruction to append parameters to a diagnostic parameter report structure, the diagnostic reporting subservice shall: 1. add, at the end of the diagnostic parameter report structure, the list of simply commutated parameters, if any, followed by the list of super commutated parameter sets, if any.
ECSS-E-ST-70-41C | ECSS - Current v0.9 | 6.3.4.11a | Requirement | ECSS-E-ST-70-41_1330373 | 1 | Created | The diagnostic reporting subservice capability to modify the collection interval of diagnostic parameter report structures shall be declared when specifying that subservice. | NOTE 1 The corresponding requests are of message type "TC[3,32] modify the collection interval of diagnostic parameter report structures". NOTE 1 This Standard assumes that all diagnostic parameter report structures (predefined or created by request) can be modified by that request.
ECSS-E-ST-70-41C | ECSS - Current v0.9 | 6.3.4.11b | Requirement | ECSS-E-ST-70-41_1330374 | 1 | Created | Each request to modify the collection interval of diagnostic parameter report structures shall contain one or more instructions to modify the collection interval of a diagnostic parameter report structure.
ECSS-E-ST-70-41C | ECSS - Current v0.9 | 6.3.4.11c | Requirement | ECSS-E-ST-70-41_1330375 | 1 | Created | Each instruction to modify the collection interval of a diagnostic parameter report structure shall contain: 1. the diagnostic parameter report structure identifier to modify; 2. the new collection interval.
ECSS-E-ST-70-41C | ECSS - Current v0.9 | 6.3.4.11d | Requirement | ECSS-E-ST-70-41_1330376 | 1 | Created | The diagnostic reporting subservice shall reject any instruction to modify the collection interval of a diagnostic parameter report structure if: 1. that instruction refers to a diagnostic parameter report structure that is unknown.
ECSS-E-ST-70-41C | ECSS - Current v0.9 | 6.3.4.11e | Requirement | ECSS-E-ST-70-41_1330377 | 1 | Created | For each instruction to modify the collection interval of a diagnostic parameter report structure that it rejects, the diagnostic reporting subservice shall generate the failed start of execution notification for that instruction.
ECSS-E-ST-70-41C | ECSS - Current v0.9 | 6.3.4.11f | Requirement | ECSS-E-ST-70-41_1330378 | 1 | Created | The diagnostic reporting subservice shall process any valid instruction that is contained within a request to modify the collection interval of diagnostic parameter report structures regardless of the presence of faulty instructions.
ECSS-E-ST-70-41C | ECSS - Current v0.9 | 6.3.4.11g | Requirement | ECSS-E-ST-70-41_1330379 | 1 | Created | For each valid instruction to modify the collection interval of a diagnostic parameter report structure, the diagnostic reporting subservice shall: 1. set the collection interval of that diagnostic parameter report structure to the new collection interval specified in that instruction.
ECSS-E-ST-70-41C | ECSS - Current v0.9 | 6.3.4.12a | Requirement | ECSS-E-ST-70-41_1330380 | 1 | Created | The diagnostic reporting subservice capability to report the periodic generation properties of diagnostic parameter report structures shall be declared when specifying that subservice. | NOTE The corresponding requests are of message type "TC[3,34] report the periodic generation properties of diagnostic parameter report structures". The responses are data reports of message type "TM[3,36] diagnostic parameter report periodic generation properties report".
ECSS-E-ST-70-41C | ECSS - Current v0.9 | 6.3.4.12b | Requirement | ECSS-E-ST-70-41_1330381 | 1 | Created | Each request to report the periodic generation properties of diagnostic parameter report structures shall contain one or more instructions to report the periodic generation properties of a diagnostic parameter report structure.
ECSS-E-ST-70-41C | ECSS - Current v0.9 | 6.3.4.12c | Requirement | ECSS-E-ST-70-41_1330382 | 1 | Created | Each instruction to report the periodic generation properties of a diagnostic parameter report structure shall contain: 1. the diagnostic parameter report structure identifier to report.
ECSS-E-ST-70-41C | ECSS - Current v0.9 | 6.3.4.12d | Requirement | ECSS-E-ST-70-41_1330383 | 1 | Created | The diagnostic reporting subservice shall reject any instruction to report the periodic generation properties of a diagnostic parameter report structure if: 1. that instruction refers to a diagnostic parameter report structure that is unknown.
ECSS-E-ST-70-41C | ECSS - Current v0.9 | 6.3.4.12e | Requirement | ECSS-E-ST-70-41_1330384 | 1 | Created | For each instruction to report the periodic generation properties of a diagnostic parameter report structure that it rejects, the diagnostic reporting subservice shall generate the failed start of execution notification for that instruction.
ECSS-E-ST-70-41C | ECSS - Current v0.9 | 6.3.4.12f | Requirement | ECSS-E-ST-70-41_1330385 | 1 | Created | The diagnostic reporting subservice shall process any valid instruction that is contained within a request to report the periodic generation properties of diagnostic parameter report structures regardless of the presence of faulty instructions.
ECSS-E-ST-70-41C | ECSS - Current v0.9 | 6.3.4.12g | Requirement | ECSS-E-ST-70-41_1330386 | 1 | Created | For each valid instruction to report the periodic generation properties of a diagnostic parameter report structure, the diagnostic reporting subservice shall generate a single diagnostic parameter report periodic generation properties notification that includes: 1. the diagnostic parameter report structure identifier; 2. the related periodic generation action status; 3. the related collection interval.
ECSS-E-ST-70-41C | ECSS - Current v0.9 | 6.3.4.12h | Requirement | ECSS-E-ST-70-41_1330387 | 1 | Created | For each valid request to report the periodic generation properties of diagnostic parameter report structures, the diagnostic reporting subservice shall generate a single diagnostic parameter report periodic generation properties report that contains all related diagnostic parameter report periodic generation properties notifications.
ECSS-E-ST-70-41C | ECSS - Current v0.9 | 6.3.5.1a | Requirement | ECSS-E-ST-70-41_1330388 | 1 | Created | The parameter functional reporting configuration subservice shall be able to control the generation of each housekeeping parameter report generated by the housekeeping reporting subservices of the parent housekeeping service.
ECSS-E-ST-70-41C | ECSS - Current v0.9 | 6.3.5.1b | Requirement | ECSS-E-ST-70-41_1330389 | 1 | Created | The parameter functional reporting configuration subservice shall be able to control the generation of each diagnostic parameter report generated by the diagnostic reporting subservices of the parent housekeeping service.
ECSS-E-ST-70-41C | ECSS - Current v0.9 | 6.3.5.2a | Requirement | ECSS-E-ST-70-41_1330390 | 1 | Created | Each parameter functional reporting definition shall consist of: 1. the identifier of that parameter functional reporting definition; 2. a list of one or more parameter reporting entries.
ECSS-E-ST-70-41C | ECSS - Current v0.9 | 6.3.5.2b | Requirement | ECSS-E-ST-70-41_1330391 | 1 | Created | Each parameter reporting entry of a parameter functional reporting definition shall consist of: 1. the identification of a parameter report definition consisting of: (a) if the housekeeping service is distributed on several on-board application processes, the application process identifier of that parameter report definition; (b) an indication of the nature of the parameter report definition as housekeeping or diagnostic; (c) the identifier of the parameter report definition; 2. the periodic generation action status to apply to the parameter report definition when that parameter functional reporting is applied; 3. the collection interval to apply to the parameter report definition when that parameter functional reporting is applied. | NOTE 1 The housekeeping reporting subservices and diagnostic reporting subservices that can be addressed by the parameter functional reporting configuration subservice are those subservices of the housekeeping service that includes that parameter functional reporting configuration subservice. NOTE 2 For item 1(c), refer to requirements 6.3.3.2c.1 and 6.3.4.2c.1.
ECSS-E-ST-70-41C | ECSS - Current v0.9 | 6.3.5.3a | Requirement | ECSS-E-ST-70-41_1330392 | 1 | Created | The parameter functional reporting configuration subservice shall provide the capability to apply parameter functional reporting configurations. | NOTE The corresponding requests are of message type "TC[3,37] apply parameter functional reporting configurations".
ECSS-E-ST-70-41C | ECSS - Current v0.9 | 6.3.5.3b | Requirement | ECSS-E-ST-70-41_1330393 | 1 | Created | Each request to apply parameter functional reporting configurations shall contain: 1. the configuration execution flag indicating whether the execution of that request is exclusive or non-exclusive; 2. one or more instructions to apply a parameter functional reporting configuration. | NOTE A configuration execution flag set to exclusive implies that the periodic generation of all housekeeping parameter reports and of all diagnostic parameter reports that are defined within the housekeeping service is disabled prior to application of the parameter functional reporting configuration.
ECSS-E-ST-70-41C | ECSS - Current v0.9 | 6.3.5.3c | Requirement | ECSS-E-ST-70-41_1330394 | 1 | Created | The parameter functional reporting configuration subservice shall reject any request to apply parameter functional reporting configurations if: 1. that request refers to an invalid configuration execution flag.
ECSS-E-ST-70-41C | ECSS - Current v0.9 | 6.3.5.3d | Requirement | ECSS-E-ST-70-41_1330395 | 1 | Created | For each request to apply parameter functional reporting configurations that is rejected, the parameter functional reporting configuration subservice shall generate a failed start of execution notification.
ECSS-E-ST-70-41C | ECSS - Current v0.9 | 6.3.5.3e | Requirement | ECSS-E-ST-70-41_1330396 | 1 | Created | Each instruction to apply a parameter functional reporting configuration shall contain: 1. the parameter functional reporting definition identifier.
ECSS-E-ST-70-41C | ECSS - Current v0.9 | 6.3.5.3f | Requirement | ECSS-E-ST-70-41_1330397 | 1 | Created | The parameter functional reporting configuration subservice shall reject any instruction to apply a parameter functional reporting configuration if: 1. that instruction refers to a parameter functional reporting definition that is unknown.
ECSS-E-ST-70-41C | ECSS - Current v0.9 | 6.3.5.3g | Requirement | ECSS-E-ST-70-41_1330398 | 1 | Created | For each instruction to apply a parameter functional reporting configuration that it rejects, the parameter functional reporting configuration subservice shall generate the failed start of execution notification for that instruction.
ECSS-E-ST-70-41C | ECSS - Current v0.9 | 6.3.5.3h | Requirement | ECSS-E-ST-70-41_1330399 | 1 | Created | For each request to apply parameter functional reporting configurations that contains at least one valid instruction, the parameter functional reporting configuration subservice shall: 1. if the configuration execution flag of that request is exclusive, set the periodic generation action status of each enabled parameter report of the housekeeping service to "disabled". | NOTE This implies that all enabled housekeeping parameter reports of the housekeeping reporting subservices hosted by the parent housekeeping service and all enabled diagnostic parameter reports of the diagnostic reporting subservices hosted by that housekeeping service are disabled. This disabling is executed before applying the configurations in the parameter functional reporting definitions identified in the instructions of the request.
ECSS-E-ST-70-41C | ECSS - Current v0.9 | 6.3.5.3i | Requirement | ECSS-E-ST-70-41_1330400 | 1 | Created | The parameter functional reporting configuration subservice shall process any valid instruction that is contained within a request to apply parameter functional reporting configurations regardless of the presence of faulty instructions.
ECSS-E-ST-70-41C | ECSS - Current v0.9 | 6.3.5.3j | Requirement | ECSS-E-ST-70-41_1330401 | 1 | Created | For each valid instruction to apply a parameter functional reporting configuration, the parameter functional reporting configuration subservice shall: 1. for each parameter report definition referenced by the parameter functional reporting definition identified in that instruction, instruct the corresponding housekeeping or diagnostic reporting subservice: (a) if the parameter report definition exists, to modify the collection interval of that parameter report definition, and (b) according to the periodic generation enabling or disabling action specified for that parameter report definition, to enable or to disable the periodic generation of the related parameter reports.
ECSS-E-ST-70-41C | ECSS - Current v0.9 | 6.3.5.3k | Requirement | ECSS-E-ST-70-41_1330402 | 1 | Created | For each valid instruction to apply a parameter functional reporting configuration for which one or more parameter report definitions do not exist, the parameter functional reporting subservice shall generate a failed execution notification for that instruction.
ECSS-E-ST-70-41C | ECSS - Current v0.9 | 6.3.5.4.1a | Requirement | ECSS-E-ST-70-41_1330403 | 1 | Created | The parameter functional reporting configuration subservice capability to create a parameter functional reporting definition shall be declared when specifying that subservice. | NOTE 1 The corresponding requests are of message type "TC[3,38] create a parameter functional reporting definition". NOTE 2 For the capability to delete parameter functional reporting definitions, refer to clause 6.3.5.4.2.
ECSS-E-ST-70-41C | ECSS - Current v0.9 | 6.3.5.4.1b | Requirement | ECSS-E-ST-70-41_1330404 | 1 | Created | Each request to create a parameter functional reporting definition shall contain exactly one instruction to create a parameter functional reporting definition.
ECSS-E-ST-70-41C | ECSS - Current v0.9 | 6.3.5.4.1c | Requirement | ECSS-E-ST-70-41_1330405 | 1 | Created | Each instruction to create a parameter functional reporting definition shall contain: 1. the identifier of the parameter functional reporting definition to create; 2. a list of one or more parameter reporting entries consisting of: (a) if the housekeeping service is distributed on several on-board application processes, the application process identifier of that parameter report definition; (b) an indication of the nature of the parameter report definition; (c) the identifier of the parameter report definition; (d) the periodic generation action status; (e) the collection interval. | NOTE For item 2(a), refer to requirement 6.3.5.2b.
ECSS-E-ST-70-41C | ECSS - Current v0.9 | 6.3.5.4.1d | Requirement | ECSS-E-ST-70-41_1330406 | 1 | Created | The parameter functional reporting configuration subservice shall reject any request to create a parameter functional reporting definition if: 1. that request contains an instruction that refers to an unknown application process; 2. that request contains an instruction that refers to an unknown parameter report definition; 3. that request contains an instruction that refers to a parameter functional reporting definition that already exists; 4. that request contains more than one instruction for the same parameter report definition.
ECSS-E-ST-70-41C | ECSS - Current v0.9 | 6.3.5.4.1e | Requirement | ECSS-E-ST-70-41_1330407 | 1 | Created | For each request to create a parameter functional reporting definition that is rejected, the parameter functional reporting configuration subservice shall generate a failed start of execution notification.
ECSS-E-ST-70-41C | ECSS - Current v0.9 | 6.3.5.4.1f | Requirement | ECSS-E-ST-70-41_1330408 | 1 | Created | For each valid instruction to create a parameter functional reporting definition, the parameter functional reporting configuration subservice shall: 1. create a new parameter functional reporting definition.
ECSS-E-ST-70-41C | ECSS - Current v0.9 | 6.3.5.4.2a | Requirement | ECSS-E-ST-70-41_1330409 | 1 | Created | The parameter functional reporting configuration subservice shall provide the capability to delete parameter functional reporting definitions if the capability to create a parameter functional reporting definition is provided by that subservice. | NOTE 1 The corresponding requests are of message type "TC[3,39] delete parameter functional reporting definitions". NOTE 2 For the capability to create a parameter functional reporting definition, refer to clause 6.3.5.4.1.
ECSS-E-ST-70-41C | ECSS - Current v0.9 | 6.3.5.4.2b | Requirement | ECSS-E-ST-70-41_1330410 | 1 | Created | Each request to delete parameter functional reporting definitions shall contain one or more instructions to delete a parameter functional reporting definition.
ECSS-E-ST-70-41C | ECSS - Current v0.9 | 6.3.5.4.2c | Requirement | ECSS-E-ST-70-41_1330411 | 1 | Created | Each instruction to delete a parameter functional reporting definition shall contain: 1. the identifier of the parameter functional reporting definition to delete.
ECSS-E-ST-70-41C | ECSS - Current v0.9 | 6.3.5.4.2d | Requirement | ECSS-E-ST-70-41_1330412 | 1 | Created | The parameter functional reporting configuration subservice shall reject any instruction to delete a parameter functional reporting definition if: 1. that instruction refers to a parameter functional reporting definition that is unknown.
ECSS-E-ST-70-41C | ECSS - Current v0.9 | 6.3.5.4.2e | Requirement | ECSS-E-ST-70-41_1330413 | 1 | Created | For each instruction to delete a parameter functional reporting definition that it rejects, the parameter functional reporting configuration subservice shall generate the failed start of execution notification for that instruction.
ECSS-E-ST-70-41C | ECSS - Current v0.9 | 6.3.5.4.2f | Requirement | ECSS-E-ST-70-41_1330414 | 1 | Created | The parameter functional reporting configuration subservice shall process any valid instruction that is contained within a request to delete parameter functional reporting definitions regardless of the presence of faulty instructions.
ECSS-E-ST-70-41C | ECSS - Current v0.9 | 6.3.5.4.2g | Requirement | ECSS-E-ST-70-41_1330415 | 1 | Created | For each valid instruction to delete a parameter functional reporting definition, the parameter functional reporting configuration subservice shall: 1. delete that definition.
ECSS-E-ST-70-41C | ECSS - Current v0.9 | 6.3.5.5a | Requirement | ECSS-E-ST-70-41_1330416 | 1 | Created | The parameter functional reporting configuration subservice capability to report parameter functional reporting definitions shall be declared when specifying that subservice. | NOTE 1 The corresponding requests are of message type "TC[3,40] report parameter functional reporting definitions". The responses, one for each instruction, are data reports of message type "TM[3,41] parameter functional reporting definition report". NOTE 2 That capability requires the capability for that subservice to create a parameter functional reporting definition (refer to clause 6.3.5.4.1).
ECSS-E-ST-70-41C | ECSS - Current v0.9 | 6.3.5.5b | Requirement | ECSS-E-ST-70-41_1330417 | 1 | Created | Each request to report parameter functional reporting definitions shall contain one or more instructions to report a parameter functional reporting definition.
ECSS-E-ST-70-41C | ECSS - Current v0.9 | 6.3.5.5c | Requirement | ECSS-E-ST-70-41_1330418 | 1 | Created | Each instruction to report a parameter functional reporting definition shall contain: 1. the identifier of the parameter functional reporting definition to report.
ECSS-E-ST-70-41C | ECSS - Current v0.9 | 6.3.5.5d | Requirement | ECSS-E-ST-70-41_1330419 | 1 | Created | The parameter functional reporting configuration subservice shall reject any instruction to report a parameter functional reporting definition if: 1. that instruction refers to a parameter functional reporting definition that is unknown.
ECSS-E-ST-70-41C | ECSS - Current v0.9 | 6.3.5.5e | Requirement | ECSS-E-ST-70-41_1330420 | 1 | Created | For each instruction to report a parameter functional reporting definition that it rejects, the parameter functional reporting configuration subservice shall generate the failed start of execution notification for that instruction.
ECSS-E-ST-70-41C | ECSS - Current v0.9 | 6.3.5.5f | Requirement | ECSS-E-ST-70-41_1330421 | 1 | Created | The parameter functional reporting configuration subservice shall process any valid instruction that is contained within a request to report parameter functional reporting definitions regardless of the presence of faulty instructions.
ECSS-E-ST-70-41C | ECSS - Current v0.9 | 6.3.5.5g | Requirement | ECSS-E-ST-70-41_1330422 | 1 | Created | For each valid instruction to report a parameter functional reporting definition, the parameter functional reporting configuration subservice shall generate a single parameter functional reporting definition report that contains: 1. the identifier of the parameter functional reporting definition; 2. for each related parameter reporting entry, exactly one parameter functional reporting definition notification, that includes: (a) if the housekeeping service is distributed on several on-board application processes, the application process identifier; (b) an indication of the nature of the parameter report definition as housekeeping or diagnostic; (c) the identifier of the parameter report definition; (d) the periodic generation action status; (e) the collection interval.
ECSS-E-ST-70-41C | ECSS - Current v0.9 | 6.3.5.6.1a | Requirement | ECSS-E-ST-70-41_1330423 | 1 | Created | The parameter functional reporting configuration subservice capability to add parameter report definitions to a parameter functional reporting definition shall be declared when specifying that subservice. | NOTE 1 The corresponding requests are of message type "TC[3,42] add parameter report definitions to a parameter functional reporting definition". NOTE 1 That capability requires the capability for that subservice to create a parameter functional reporting definition (refer to clause 6.3.5.4.1). NOTE 2 For the capability to remove parameter report definitions from a parameter functional reporting definition, refer to clause 6.3.5.6.2.
ECSS-E-ST-70-41C | ECSS - Current v0.9 | 6.3.5.6.1b | Requirement | ECSS-E-ST-70-41_1330424 | 1 | Created | Each request to add parameter report definitions to a parameter functional reporting definition shall contain: 1. the identifier of the parameter functional reporting definition; 2. one or more instructions to add a parameter report definition to a parameter functional reporting definition.
ECSS-E-ST-70-41C | ECSS - Current v0.9 | 6.3.5.6.1c | Requirement | ECSS-E-ST-70-41_1330425 | 1 | Created | The parameter functional reporting configuration subservice shall reject any request to add parameter report definitions to a parameter functional reporting definition if any of the following conditions occurs: 1. that request refers to a parameter functional reporting definition that is unknown; 2. that request contains more than one instruction for the same parameter report definition.
ECSS-E-ST-70-41C | ECSS - Current v0.9 | 6.3.5.6.1d | Requirement | ECSS-E-ST-70-41_1330426 | 1 | Created | For each request to add parameter report definitions to a parameter functional reporting definition that is rejected, the parameter functional reporting configuration subservice shall generate a failed start of execution notification.
ECSS-E-ST-70-41C | ECSS - Current v0.9 | 6.3.5.6.1e | Requirement | ECSS-E-ST-70-41_1330427 | 1 | Created | Each instruction to add a parameter report definition to a parameter functional reporting definition shall contain: 1. the parameter report entry to add that consists of: (a) if the housekeeping service is distributed on several on-board application processes, the application process identifier; (b) an indication of the nature of the parameter report definition; (c) the identifier of the parameter report definition; (d) the periodic generation action status; (e) the collection interval. | NOTE For item 1(a), refer to requirement 6.3.5.2b.
ECSS-E-ST-70-41C | ECSS - Current v0.9 | 6.3.5.6.1f | Requirement | ECSS-E-ST-70-41_1330428 | 1 | Created | The parameter functional reporting configuration subservice shall reject any instruction to add a parameter report definition to a parameter functional reporting definition if: 1. that instruction refers to a parameter report definition that is already in that parameter functional reporting definition.
ECSS-E-ST-70-41C | ECSS - Current v0.9 | 6.3.5.6.1g | Requirement | ECSS-E-ST-70-41_1330429 | 1 | Created | For each instruction to add a parameter report definition to a parameter functional reporting definition that it rejects, the parameter functional reporting configuration subservice shall generate the failed start of execution notification for that instruction.
ECSS-E-ST-70-41C | ECSS - Current v0.9 | 6.3.5.6.1h | Requirement | ECSS-E-ST-70-41_1330430 | 1 | Created | The parameter functional reporting configuration subservice shall process any valid instruction that is contained within a request to add parameter report definitions to a parameter functional reporting definition regardless of the presence of faulty instructions.
ECSS-E-ST-70-41C | ECSS - Current v0.9 | 6.3.5.6.1i | Requirement | ECSS-E-ST-70-41_1330431 | 1 | Created | For each valid instruction to add a parameter report definition to a parameter functional reporting definition, the parameter functional reporting configuration subservice shall: 1. add the related definition.
ECSS-E-ST-70-41C | ECSS - Current v0.9 | 6.3.5.6.2a | Requirement | ECSS-E-ST-70-41_1330432 | 1 | Created | The parameter functional reporting configuration subservice shall provide the capability to remove parameter report definitions from a parameter functional reporting definition if the capability to add parameter report definitions to a parameter functional reporting definition is provided by that subservice. | NOTE 1 The corresponding requests are of message type "TC[3,43] remove parameter report definitions from a parameter functional reporting definition". NOTE 2 For the capability to add parameter report definitions to a parameter functional reporting definition, refer to clause 6.3.5.6.1.
ECSS-E-ST-70-41C | ECSS - Current v0.9 | 6.3.5.6.2b | Requirement | ECSS-E-ST-70-41_1330433 | 1 | Created | Each request to remove parameter report definitions from a parameter functional reporting definition shall contain: 1. the parameter functional reporting definition identifier; 2. one or more instructions to remove a parameter report definition from a parameter functional reporting definition.
ECSS-E-ST-70-41C | ECSS - Current v0.9 | 6.3.5.6.2c | Requirement | ECSS-E-ST-70-41_1330434 | 1 | Created | The parameter functional reporting configuration subservice shall reject any request to remove parameter report definitions from a parameter functional reporting definition if: 1. that request refers to a parameter functional reporting definition that is unknown.
ECSS-E-ST-70-41C | ECSS - Current v0.9 | 6.3.5.6.2d | Requirement | ECSS-E-ST-70-41_1330435 | 1 | Created | For each request to remove parameter report definitions from a parameter functional reporting definition that is rejected, the parameter functional reporting configuration subservice shall generate a failed start of execution notification.
ECSS-E-ST-70-41C | ECSS - Current v0.9 | 6.3.5.6.2e | Requirement | ECSS-E-ST-70-41_1330436 | 1 | Created | Each instruction to remove a parameter report definition from a parameter functional reporting definition shall contain: 1. the identification of the parameter reporting definition to remove, consisting of: (a) if the housekeeping service is distributed on several on-board application processes, the application process identifier; (b) an indication of the nature of the parameter report definition as housekeeping or diagnostic; (c) the identifier of the parameter report definition. | NOTE For item 1(a), refer to requirement 6.3.5.2b.
ECSS-E-ST-70-41C | ECSS - Current v0.9 | 6.3.5.6.2f | Requirement | ECSS-E-ST-70-41_1330437 | 1 | Created | The parameter functional reporting configuration subservice shall reject any instruction to remove a parameter report definition from a parameter functional reporting definition if: 1. that instruction refers to a parameter report definition that is not in that parameter functional reporting definition.
ECSS-E-ST-70-41C | ECSS - Current v0.9 | 6.3.5.6.2g | Requirement | ECSS-E-ST-70-41_1330438 | 1 | Created | For each instruction to remove a parameter report definition from a parameter functional reporting definition that it rejects, the parameter functional reporting configuration subservice shall generate the failed start of execution notification for that instruction.
ECSS-E-ST-70-41C | ECSS - Current v0.9 | 6.3.5.6.2h | Requirement | ECSS-E-ST-70-41_1330439 | 1 | Created | The parameter functional reporting configuration subservice shall process any valid instruction that is contained within a request to remove parameter report definitions from a parameter functional reporting definition regardless of the presence of faulty instructions.
ECSS-E-ST-70-41C | ECSS - Current v0.9 | 6.3.5.6.2i | Requirement | ECSS-E-ST-70-41_1330440 | 1 | Created | For each valid instruction to remove a parameter report definition from a parameter functional reporting definition, the parameter functional reporting configuration subservice shall: 1. remove that definition.
ECSS-E-ST-70-41C | ECSS - Current v0.9 | 6.3.5.6.3a | Requirement | ECSS-E-ST-70-41_1330441 | 1 | Created | The parameter functional reporting configuration subservice capability to modify the periodic generation properties of parameter report definitions of a parameter functional reporting definition shall be declared when specifying that subservice. | NOTE The corresponding requests are of message type "TC[3,44] modify the periodic generation properties of parameter report definitions of a parameter functional reporting definition".
ECSS-E-ST-70-41C | ECSS - Current v0.9 | 6.3.5.6.3b | Requirement | ECSS-E-ST-70-41_1330442 | 1 | Created | Each request to modify the periodic generation properties of parameter report definitions of a parameter functional reporting definition shall contain: 1. the identifier of the parameter functional reporting definition to modify; 2. one or more instructions to modify the periodic generation properties of a parameter report definition of a parameter functional reporting definition.
ECSS-E-ST-70-41C | ECSS - Current v0.9 | 6.3.5.6.3c | Requirement | ECSS-E-ST-70-41_1330443 | 1 | Created | The parameter functional reporting configuration subservice shall reject any request to modify the periodic generation properties of parameter report definitions of a parameter functional reporting definition if: 1. that request refers to a parameter functional reporting definition that is unknown.
ECSS-E-ST-70-41C | ECSS - Current v0.9 | 6.3.5.6.3d | Requirement | ECSS-E-ST-70-41_1330444 | 1 | Created | For each request to modify the periodic generation properties of parameter report definitions of a parameter functional reporting definition that is rejected, the parameter functional reporting configuration subservice shall generate a failed start of execution notification.
ECSS-E-ST-70-41C | ECSS - Current v0.9 | 6.3.5.6.3e | Requirement | ECSS-E-ST-70-41_1330445 | 1 | Created | Each instruction to modify the periodic generation properties of a parameter report definition of a parameter functional reporting definition shall contain: 1. if the housekeeping service is distributed on several on-board application processes, the application process identifier of that parameter report definition; 2. an indication of the nature of the parameter report definition as housekeeping or diagnostic; 3. the identifier of the parameter report definition; 4. the periodic generation action status; 5. the collection interval. | NOTE For item 1(a), refer to requirement 6.3.5.2b.
ECSS-E-ST-70-41C | ECSS - Current v0.9 | 6.3.5.6.3f | Requirement | ECSS-E-ST-70-41_1330446 | 1 | Created | The parameter functional reporting configuration subservice shall reject any instruction to modify the periodic generation properties of a parameter report definition of a parameter functional reporting definition if: 1. that instruction refers to a parameter report definition that is not in that parameter functional reporting definition
ECSS-E-ST-70-41C | ECSS - Current v0.9 | 6.3.5.6.3g | Requirement | ECSS-E-ST-70-41_1330447 | 1 | Created | For each instruction to modify the periodic generation properties of a parameter report definition of a parameter functional reporting definition that it rejects, the parameter functional reporting configuration subservice shall generate the failed start of execution notification for that instruction.
ECSS-E-ST-70-41C | ECSS - Current v0.9 | 6.3.5.6.3h | Requirement | ECSS-E-ST-70-41_1330448 | 1 | Created | The parameter functional reporting configuration subservice shall process any valid instruction that is contained within a request to modify the periodic generation properties of parameter report definitions of a parameter functional reporting definition regardless of the presence of faulty instructions.
ECSS-E-ST-70-41C | ECSS - Current v0.9 | 6.3.5.6.3i | Requirement | ECSS-E-ST-70-41_1330449 | 1 | Created | For each valid instruction to modify the periodic generation properties of a parameter report definition of a parameter functional reporting definition, the parameter functional reporting configuration subservice shall: 1. modify the related parameter report entry by: (a) changing the periodic generation action status to the supplied value; (b) changing the collection interval to the supplied value.
ECSS-E-ST-70-41C | ECSS - Current v0.9 | 6.4.2.1.1a | Requirement | ECSS-E-ST-70-41_1330450 | 1 | Created | Each parameter statistics reporting service shall contain at least one parameter statistics reporting subservice.
ECSS-E-ST-70-41C | ECSS - Current v0.9 | 6.4.2.2a | Requirement | ECSS-E-ST-70-41_1330451 | 1 | Created | Each application process shall host at most one parameter statistics reporting subservice provider.
ECSS-E-ST-70-41C | ECSS - Current v0.9 | 6.4.3.1a | Requirement | ECSS-E-ST-70-41_1330452 | 1 | Created | The maximum number of parameter statistics definitions that the parameter statistics reporting subservice can contemporaneously evaluate at any time shall be declared when specifying that subservice.
ECSS-E-ST-70-41C | ECSS - Current v0.9 | 6.4.3.1b | Requirement | ECSS-E-ST-70-41_1330453 | 1 | Created | Each parameter statistics definition shall contain: 1. the identification of the parameter for which statistics are evaluated; 2. the related sampling interval.
ECSS-E-ST-70-41C | ECSS - Current v0.9 | 6.4.3.1c | Requirement | ECSS-E-ST-70-41_1330454 | 1 | Created | For each parameter, at most one parameter statistics definition shall be used at any time by the parameter statistics reporting subservice for that parameter.
ECSS-E-ST-70-41C | ECSS - Current v0.9 | 6.4.3.2a | Requirement | ECSS-E-ST-70-41_1330455 | 1 | Created | The parameter statistics reporting subservice shall support the evaluation of the following statistic types: 1. the maximum value evaluation statistic type; 2. the minimum value evaluation statistic type; 3. the mean value evaluation statistic type.
ECSS-E-ST-70-41C | ECSS - Current v0.9 | 6.4.3.2b | Requirement | ECSS-E-ST-70-41_1330456 | 1 | Created | Whether the parameter statistics reporting subservice supports the standard deviation evaluation statistic type shall be declared when specifying that subservice.
ECSS-E-ST-70-41C | ECSS - Current v0.9 | 6.4.3.2c | Requirement | ECSS-E-ST-70-41_1330457 | 1 | Created | For each parameter for which statistics are evaluated, the parameter statistics reporting subservice shall evaluate, at any time, all supported types of statistics.
ECSS-E-ST-70-41C | ECSS - Current v0.9 | 6.4.3.3a | Requirement | ECSS-E-ST-70-41_1330458 | 1 | Created | For each parameter that statistics are evaluated, the default sampling interval that the parameter statistics reporting subservice uses for that parameter shall be declared when specifying that subservice.
ECSS-E-ST-70-41C | ECSS - Current v0.9 | 6.4.4a | Requirement | ECSS-E-ST-70-41_1330459 | 1 | Created | The parameter statistics reporting subservice shall provide the capability to reset the parameter statistics evaluation on request. | NOTE 1 The corresponding requests are of message type "TC[4,3] reset the parameter statistics". NOTE 1 In this case, the resetting of the parameter statistics is independent of the generation of a parameter statistics report.
ECSS-E-ST-70-41C | ECSS - Current v0.9 | 6.4.4b | Requirement | ECSS-E-ST-70-41_1330460 | 1 | Created | Each request to reset the parameter statistics shall contain exactly one instruction to reset the parameter statistics. | NOTE The instructions to reset the parameter statistics contain no argument.
ECSS-E-ST-70-41C | ECSS - Current v0.9 | 6.4.4c | Requirement | ECSS-E-ST-70-41_1330461 | 1 | Created | For each valid instruction to reset the parameter statistics, the parameter statistics reporting subservice shall: 1. stop the evaluation of parameter statistics; 2. clear any results accumulated; 3. restart the evaluation process. | NOTE The resetting of the parameter statistics can also result from the request to report the parameter statistics (refer to clause 6.4.5.1).
ECSS-E-ST-70-41C | ECSS - Current v0.9 | 6.4.5.1a | Requirement | ECSS-E-ST-70-41_1330462 | 1 | Created | The parameter statistics reporting subservice shall provide exactly one of the following capabilities: 1. the capability to explicitly state in each request to report the parameter statistics, whether or not to reset the parameter statistics after the generation of the parameter statistics report; 2. the capability to automatically reset the parameter statistics after responding to each request to report the parameter statistics.
ECSS-E-ST-70-41C | ECSS - Current v0.9 | 6.4.5.1b | Requirement | ECSS-E-ST-70-41_1330463 | 1 | Created | Whether the parameter statistics reporting subservice provides the capability to explicitly state in each request to report the parameter statistics, whether or not to reset the parameter statistics after the generation of the parameter statistics report shall be declared when specifying that subservice.
ECSS-E-ST-70-41C | ECSS - Current v0.9 | 6.4.5.1c | Requirement | ECSS-E-ST-70-41_1330464 | 1 | Created | Whether the parameter statistics reporting subservice provides the capability to automatically reset the parameter statistics after responding to each request to report the parameter statistics shall be declared when specifying that subservice.
ECSS-E-ST-70-41C | ECSS - Current v0.9 | 6.4.5.2a | Requirement | ECSS-E-ST-70-41_1330465 | 1 | Created | The parameter statistics reporting subservice shall provide the capability for on-request reporting of the results of the parameter statistics evaluation. | NOTE 1 The corresponding requests are of message type "TC[4,1] report the parameter statistics". The responses are data reports of message type "TM[4,2] parameter statistics report" (refer to clause 6.4.5.3). NOTE 1 Parameter statistics reports are also generated by the periodic parameter statistics reporting specified in clause 6.4.6.
ECSS-E-ST-70-41C | ECSS - Current v0.9 | 6.4.5.2b | Requirement | ECSS-E-ST-70-41_1330466 | 1 | Created | Each request to report the parameter statistics shall contain: 1. if the subservice provides the capability to explicitly state in each request to report the parameter statistics, whether or not to reset the parameter statistics after the generation of the parameter statistics report, the resetting indication. 2. exactly one instruction to report the parameter statistics. | NOTE 1 For the capability in item 1, refer to requirement 6.4.5.1b. NOTE 1 The instructions to report the parameter statistics contain no argument.
ECSS-E-ST-70-41C | ECSS - Current v0.9 | 6.4.5.2c | Requirement | ECSS-E-ST-70-41_1330467 | 1 | Created | For each valid instruction to report the parameter statistics, the parameter statistics reporting subservice shall generate a single parameter statistics report. | NOTE For the parameter statistics report, refer to clause 6.4.5.3.
ECSS-E-ST-70-41C | ECSS - Current v0.9 | 6.4.5.2d | Requirement | ECSS-E-ST-70-41_1330468 | 1 | Created | For each valid request to report the parameter statistics, after executing the instruction to report the parameter statistics, the parameter statistics reporting subservice shall reset the parameter statistics if: 1. that request explicitly indicates that reset, or 2. that subservice is configured to automatically reset the evaluation of the parameter statistics after responding to each request to report the parameter statistics. | NOTE 1 For item 1, refer to requirement 6.4.5.1b. NOTE 2 For item 2, refer to requirement 6.4.5.1c.
ECSS-E-ST-70-41C | ECSS - Current v0.9 | 6.4.5.3a | Requirement | ECSS-E-ST-70-41_1330469 | 1 | Created | The parameter statistics reporting subservice shall provide the capability to generate parameter statistics reports. | NOTE 1 The corresponding reports are data reports of message type "TM[4,2] parameter statistics report". NOTE 1 Parameter statistics reports are generated in response to the requests to report parameter statistics specified in clause 6.4.5.2. They are also generated by the periodic parameter statistics reporting specified in clause 6.4.6.
ECSS-E-ST-70-41C | ECSS - Current v0.9 | 6.4.5.3b | Requirement | ECSS-E-ST-70-41_1330470 | 1 | Created | When generating a parameter statistics report the parameter statistics reporting subservice shall generate a single parameter statistic notification for each parameter for which the subservice has sampled at least one value since the statistics were last reset.
ECSS-E-ST-70-41C | ECSS - Current v0.9 | 6.4.5.3c | Requirement | ECSS-E-ST-70-41_1330471 | 1 | Created | Each parameter statistic notification shall contain: 1. the identifier of the sampled parameter; 2. the number of samples used to produce the statistics; 3. the maximum value that has been sampled during the time interval and the time at which this maximum sampled value was first attained; 4. the minimum value that has been sampled during the time interval and the time at which this minimum sampled value was first attained; 5. the mean of the sampled values during the time interval; 6. if the parameter statistics reporting subservice supports the evaluation of the standard deviation, the standard deviation of the sampled values during the time interval. | NOTE For the item 6 evaluation of the standard deviation support, refer to requirement 6.4.3.2b.
ECSS-E-ST-70-41C | ECSS - Current v0.9 | 6.4.5.3d | Requirement | ECSS-E-ST-70-41_1330472 | 1 | Created | Each parameter statistics report shall contain: 1. the start time and the end time of the time interval over which the evaluation of the parameter statistics was performed; 2. all related parameter statistic notifications.
ECSS-E-ST-70-41C | ECSS - Current v0.9 | 6.4.6.1a | Requirement | ECSS-E-ST-70-41_1330473 | 1 | Created | Whether the parameter statistics reporting subservice supports for the periodic reporting of the results of the parameter statistics evaluation shall be declared when specifying that subservice.
ECSS-E-ST-70-41C | ECSS - Current v0.9 | 6.4.6.1b | Requirement | ECSS-E-ST-70-41_1330474 | 1 | Created | The periodic reporting interval that corresponds to the time interval after which the parameter statistics reporting subservice reports and resets the statistics shall either: 1. be implicitly known by that subservice, or 2. be specified in each request to enable the periodic parameter reporting.
ECSS-E-ST-70-41C | ECSS - Current v0.9 | 6.4.6.1c | Requirement | ECSS-E-ST-70-41_1330475 | 1 | Created | If the parameter statistics subservice implicitly knows the periodic reporting interval, that interval shall be declared when specifying that subservice.
ECSS-E-ST-70-41C | ECSS - Current v0.9 | 6.4.6.1d | Requirement | ECSS-E-ST-70-41_1330476 | 1 | Created | Whether the parameter statistics subservice provides the capability to explicitly state in each request to enable the periodic parameter reporting the periodic reporting interval shall be declared when specifying that subservice.
ECSS-E-ST-70-41C | ECSS - Current v0.9 | 6.4.6.1e | Requirement | ECSS-E-ST-70-41_1330477 | 1 | Created | The parameter statistics reporting subservice shall maintain a status indicating whether the periodic parameter statistics reporting is enabled or disabled. | NOTE This status is named "periodic parameter statistics reporting status".
ECSS-E-ST-70-41C | ECSS - Current v0.9 | 6.4.6.2a | Requirement | ECSS-E-ST-70-41_1330478 | 1 | Created | The parameter statistics reporting subservice shall provide the capability to enable the periodic parameter statistics reporting if that subservice supports reporting periodically the results of the parameter statistics evaluation. | NOTE 1 The corresponding requests are of message type "TC[4,4] enable the periodic parameter reporting". NOTE 2 For the support to report periodically the results of the parameter statistics evaluation, refer to requirement 6.4.6.1a. NOTE 3 For the capability to disable the periodic parameter statistics reporting, refer to clause 6.4.6.3.
ECSS-E-ST-70-41C | ECSS - Current v0.9 | 6.4.6.2b | Requirement | ECSS-E-ST-70-41_1330479 | 1 | Created | Each request to enable the periodic parameter statistics reporting shall contain exactly one instruction to enable the periodic parameter statistics reporting.
ECSS-E-ST-70-41C | ECSS - Current v0.9 | 6.4.6.2c | Requirement | ECSS-E-ST-70-41_1330480 | 1 | Created | Each instruction to enable the periodic parameter statistics reporting shall contain: 1. if the subservice is configured for the capability in requirement 6.4.6.1d, the periodic reporting interval.
ECSS-E-ST-70-41C | ECSS - Current v0.9 | 6.4.6.2d | Requirement | ECSS-E-ST-70-41_1330481 | 1 | Created | The parameter statistics reporting subservice shall reject any request to enable the periodic parameter statistics reporting if: 1. that request contains an instruction that specifies a reporting interval that is smaller than the sampling interval of any parameter for which statistics are evaluated.
ECSS-E-ST-70-41C | ECSS - Current v0.9 | 6.4.6.2e | Requirement | ECSS-E-ST-70-41_1330482 | 1 | Created | For each request to enable the periodic parameter statistics reporting that is rejected, the parameter statistics reporting subservice shall generate a failed start of execution notification.
ECSS-E-ST-70-41C | ECSS - Current v0.9 | 6.4.6.2f | Requirement | ECSS-E-ST-70-41_1330483 | 1 | Created | For each valid instruction to enable the periodic parameter statistics reporting, the parameter statistics reporting subservice shall: 1. set the periodic parameter statistics reporting status to "enabled"; 2. if the instruction specifies a reporting interval, set the periodic reporting interval to the specified interval.
ECSS-E-ST-70-41C | ECSS - Current v0.9 | 6.4.6.2g | Requirement | ECSS-E-ST-70-41_1330484 | 1 | Created | During the entire enabled periodic reporting duration, the parameter statistics reporting subservice shall generate exactly one parameter statistics report at the end of each reporting interval period. | NOTE For the parameter statistics report, refer to clause 6.4.5.3.
ECSS-E-ST-70-41C | ECSS - Current v0.9 | 6.4.6.2h | Requirement | ECSS-E-ST-70-41_1330485 | 1 | Created | The parameter statistics reporting subservice shall systematically reset the parameter statistics evaluation whenever a periodic parameter statistics report is generated.
ECSS-E-ST-70-41C | ECSS - Current v0.9 | 6.4.6.3a | Requirement | ECSS-E-ST-70-41_1330486 | 1 | Created | The parameter statistics reporting subservice shall provide the capability to disable the periodic parameter statistics reporting if that subservice supports reporting periodically the results of the parameter statistics evaluation. | NOTE 1 The corresponding requests are of message type "TC[4,5] disable the periodic parameter statistics reporting". NOTE 2 For the support to report periodically the results of the parameter statistics evaluation, refer to requirement 6.4.6.1a. NOTE 3 For the capability to enable the periodic parameter statistics reporting, refer to clause 6.4.6.2.
ECSS-E-ST-70-41C | ECSS - Current v0.9 | 6.4.6.3b | Requirement | ECSS-E-ST-70-41_1330487 | 1 | Created | Each request to disable the periodic parameter statistics reporting shall contain exactly one instruction to disable the periodic parameter statistics reporting. | NOTE The instructions to disable the periodic parameter statistics reporting contain no argument.
ECSS-E-ST-70-41C | ECSS - Current v0.9 | 6.4.6.3c | Requirement | ECSS-E-ST-70-41_1330488 | 1 | Created | For each valid instruction to disable the periodic parameter statistics reporting, the parameter statistics reporting subservice shall: 1. set the periodic parameter statistics reporting status to "disabled".
ECSS-E-ST-70-41C | ECSS - Current v0.9 | 6.4.7.1a | Requirement | ECSS-E-ST-70-41_1330489 | 1 | Created | The parameter statistics reporting subservice capability to add or update parameter statistics definitions shall be declared when specifying that subservice. | NOTE 1 The corresponding requests are of message type "TC[4,6] add or update parameter statistics definitions". NOTE 2 For the capability to delete parameter statistics definitions, refer to clause 6.4.7.2.
ECSS-E-ST-70-41C | ECSS - Current v0.9 | 6.4.7.1b | Requirement | ECSS-E-ST-70-41_1330490 | 1 | Created | Whether the setting of the sampling interval in the instructions to add or update a parameter statistics definition is supported shall be declared when specifying the parameter statistics reporting subservice. | NOTE Parameters can be sampled at quite different frequencies, depending on the particular characteristics of the parameter. For example, a rapidly varying parameter such as gyro output may be sampled at a high frequency whilst a slowly varying analogue parameter such as a temperature may be sampled at a very low frequency.
ECSS-E-ST-70-41C | ECSS - Current v0.9 | 6.4.7.1c | Requirement | ECSS-E-ST-70-41_1330491 | 1 | Created | Each request to add or update parameter statistics definitions shall contain one or more instructions to add or update a parameter statistics definition.
ECSS-E-ST-70-41C | ECSS - Current v0.9 | 6.4.7.1d | Requirement | ECSS-E-ST-70-41_1330492 | 1 | Created | Each instruction to add or update a parameter statistics definition shall contain: 1. the parameter identifier; 2. if sampling intervals are supported as specified in requirement 6.4.7.1b, the sampling interval.
ECSS-E-ST-70-41C | ECSS - Current v0.9 | 6.4.7.1e | Requirement | ECSS-E-ST-70-41_1330493 | 1 | Created | The parameter statistics reporting subservice shall reject any instruction to add or update a parameter statistics definition if any of the following conditions occurs: 1. that instruction refers to a parameter that is unknown; 2. the sampling interval is greater than the reporting interval; 3. that instruction implies adding a parameter statistics definition but the maximum number of definitions that the subservice supports is already reached. | NOTE For item 3, refer to requirement 6.4.3.1a.
ECSS-E-ST-70-41C | ECSS - Current v0.9 | 6.4.7.1f | Requirement | ECSS-E-ST-70-41_1330494 | 1 | Created | For each instruction to add or update a parameter statistics definition that it rejects, the parameter statistics reporting subservice shall generate the failed start of execution notification for that instruction.
ECSS-E-ST-70-41C | ECSS - Current v0.9 | 6.4.7.1g | Requirement | ECSS-E-ST-70-41_1330495 | 1 | Created | The parameter statistics reporting subservice shall process any valid instruction that is contained within a request to add or update parameter statistics definitions regardless of the presence of faulty instructions.
ECSS-E-ST-70-41C | ECSS - Current v0.9 | 6.4.7.1h | Requirement | ECSS-E-ST-70-41_1330496 | 1 | Created | For each valid instruction to add or update a parameter statistics definition, the parameter statistics reporting subservice shall: 1. if no parameter statistics definition exists for that parameter: (a) add the parameter statistics definition to the list of evaluated parameters; (b) start the evaluation of the statistics for that parameter; 2. if a parameter statistics definition exists for that parameter: (a) update the sampling interval of that parameter statistics definition; (b) restart the evaluation of the statistics for that parameter. | NOTE 1 The evaluation of the statistics starts immediately, i.e. independently of the reporting interval. Within the next report (and only that report), a parameter whose parameter statistics definition was added during the previous reporting interval is reported over a shorter interval than parameters that were already in the list. NOTE 2 If a request contains two instructions to add or update a parameter statistics definition for the same parameter, the second instruction overrides the effect of the first instruction,
ECSS-E-ST-70-41C | ECSS - Current v0.9 | 6.4.7.2a | Requirement | ECSS-E-ST-70-41_1330497 | 1 | Created | The parameter statistics reporting subservice shall provide the capability to delete parameter statistics definitions if the capability to add or update parameter statistics definitions is provided by that subservice. | NOTE 1 The corresponding requests are of message type "TC[4,7] delete parameter statistics definitions". NOTE 1 For the capability to add or updates parameter statistics definitions, refer to clause 6.4.7.1.
ECSS-E-ST-70-41C | ECSS - Current v0.9 | 6.4.7.2b | Requirement | ECSS-E-ST-70-41_1330498 | 1 | Created | Each request to delete parameter statistics definitions shall contain exactly one of: 1. one or more instructions to delete a parameter statistics definition; 2. an instruction to delete all parameter statistics definitions. | NOTE The instructions to delete all parameter statistics definitions contain no argument.
ECSS-E-ST-70-41C | ECSS - Current v0.9 | 6.4.7.2c | Requirement | ECSS-E-ST-70-41_1330499 | 1 | Created | Each instruction to delete a parameter statistics definition shall contain: 1. the parameter identifier.
ECSS-E-ST-70-41C | ECSS - Current v0.9 | 6.4.7.2d | Requirement | ECSS-E-ST-70-41_1330500 | 1 | Created | The parameter statistics reporting subservice shall reject any instruction to delete a parameter statistics definition if: 1. that instruction refers to a parameter that is not in the list of evaluated parameters.
ECSS-E-ST-70-41C | ECSS - Current v0.9 | 6.4.7.2e | Requirement | ECSS-E-ST-70-41_1330501 | 1 | Created | For each instruction to delete a parameter statistics definition that it rejects, the parameter statistics reporting subservice shall generate the failed start of execution notification for that instruction.
ECSS-E-ST-70-41C | ECSS - Current v0.9 | 6.4.7.2f | Requirement | ECSS-E-ST-70-41_1330502 | 1 | Created | The parameter statistics reporting subservice shall process any valid instruction that is contained within a request to delete parameter statistics definitions regardless of the presence of faulty instructions.
ECSS-E-ST-70-41C | ECSS - Current v0.9 | 6.4.7.2g | Requirement | ECSS-E-ST-70-41_1330503 | 1 | Created | For each valid instruction to delete a parameter statistics definition, the parameter statistics reporting subservice shall: 1. remove that parameter statistics definition from the list of evaluated parameters.
ECSS-E-ST-70-41C | ECSS - Current v0.9 | 6.4.7.2h | Requirement | ECSS-E-ST-70-41_1330504 | 1 | Created | For each valid instruction to delete all parameter statistics definitions, the parameter statistics reporting subservice shall: 1. remove all parameter statistics definitions from the list of evaluated parameters, if any.
ECSS-E-ST-70-41C | ECSS - Current v0.9 | 6.4.7.2i | Requirement | ECSS-E-ST-70-41_1330505 | 1 | Created | For each valid request to delete parameter statistics definitions, the parameter statistics reporting subservice shall set the periodic parameter statistics reporting status to "disabled" if the list of evaluated parameters is empty after execution of all instructions.
ECSS-E-ST-70-41C | ECSS - Current v0.9 | 6.4.7.3a | Requirement | ECSS-E-ST-70-41_1330506 | 1 | Created | The parameter statistics reporting subservice capability to report the parameter statistics definitions shall be declared when specifying that subservice. | NOTE 1 The corresponding requests are of message type "TC[4,8] report the parameter statistics definitions". The responses are data reports of message type "TM[4,9] parameter statistics definition report". NOTE 2 That capability requires the capability for that subservice to add or updates parameter statistics definitions, refer to clause 6.4.7.1.
ECSS-E-ST-70-41C | ECSS - Current v0.9 | 6.4.7.3b | Requirement | ECSS-E-ST-70-41_1330507 | 1 | Created | Each request to report the parameter statistics definitions shall contain exactly one instruction to report the parameter statistics definitions. | NOTE The instructions to report the parameter statistics definitions contain no argument.
ECSS-E-ST-70-41C | ECSS - Current v0.9 | 6.4.7.3c | Requirement | ECSS-E-ST-70-41_1330508 | 1 | Created | For each valid instruction to report the parameter statistics definitions, the parameter statistics reporting subservice shall generate a single parameter statistics definition notification that includes: 1. if the parameter statistics reporting subservice permits changing the periodic reporting interval, the current periodic reporting interval; 2. for each parameter statistics definition in the list of evaluated parameters: (a) the parameter identifier; (b) if sampling intervals are supported as specified in requirement 6.4.7.1b, the sampling interval. | NOTE For item 1 permission to change the periodic reporting interval, refer to requirement 6.4.6.1d.
ECSS-E-ST-70-41C | ECSS - Current v0.9 | 6.4.7.3d | Requirement | ECSS-E-ST-70-41_1330509 | 1 | Created | For each valid request to report the parameter statistics definitions, the parameter statistics reporting subservice shall generate a single parameter statistics definition report that includes the related parameter statistics definition notification.
ECSS-E-ST-70-41C | ECSS - Current v0.9 | 6.5.2.1.1a | Requirement | ECSS-E-ST-70-41_1330510 | 1 | Created | Each event reporting service shall contain at least one event reporting subservice.
ECSS-E-ST-70-41C | ECSS - Current v0.9 | 6.5.2.2a | Requirement | ECSS-E-ST-70-41_1330511 | 1 | Created | Each application process shall host at most one event reporting subservice provider.
ECSS-E-ST-70-41C | ECSS - Current v0.9 | 6.5.3a | Requirement | ECSS-E-ST-70-41_1330512 | 1 | Created | The list of events that can be detected by the event reporting subservice shall be declared when specifying that subservice.
ECSS-E-ST-70-41C | ECSS - Current v0.9 | 6.5.3b | Requirement | ECSS-E-ST-70-41_1330513 | 1 | Created | For each event that can be detected by the event reporting subservice, the event definition used to report on the occurrences of that event, the related event severity level, the event definition identifier and, if any, auxiliary data shall be declared when specifying that subservice. | NOTE The event severity levels are: · informative; · low severity; · medium severity; · high severity.
ECSS-E-ST-70-41C | ECSS - Current v0.9 | 6.5.3c | Requirement | ECSS-E-ST-70-41_1330514 | 1 | Created | Each event definition shall be uniquely identified by the combination of the identifier of the application process that hosts the event reporting subservice provider that is in charge to report on the occurrences of the associated event and an event definition identifier. | NOTE The term "event definition system identifier" is used in this standard to represent that combination of application process identifier and event definition identifier.
ECSS-E-ST-70-41C | ECSS - Current v0.9 | 6.5.4a | Requirement | ECSS-E-ST-70-41_1330515 | 1 | Created | The event reporting subservice shall provide the capability to generate event reports. | NOTE The corresponding event reports are of message type: · "TM[5,1] informative event report"; · "TM[5,2] low severity anomaly report"; · "TM[5,3] medium severity anomaly report"; · "TM[5,4] high severity anomaly report".
ECSS-E-ST-70-41C | ECSS - Current v0.9 | 6.5.4b | Requirement | ECSS-E-ST-70-41_1330516 | 1 | Created | The destination of the event reports generated by the event reporting subservice shall be declared when specifying that subservice. | NOTE All the event reports generated by an event reporting subservice have the same destination.
ECSS-E-ST-70-41C | ECSS - Current v0.9 | 6.5.4c | Requirement | ECSS-E-ST-70-41_1330517 | 1 | Created | If the event reporting subservice supports the capability for controlling the generation of event reports specified in clause 6.5.5, that subservice shall generate an event notification whenever it detects the occurrence of an event associated to an event definition for which event report generation is enabled.
ECSS-E-ST-70-41C | ECSS - Current v0.9 | 6.5.4d | Requirement | ECSS-E-ST-70-41_1330518 | 1 | Created | If the event reporting subservice does not support the capability for controlling the generation of event reports specified in clause 6.5.5, that subservice shall generate an event notification whenever it detects the occurrence of an event.
ECSS-E-ST-70-41C | ECSS - Current v0.9 | 6.5.4e | Requirement | ECSS-E-ST-70-41_1330519 | 1 | Created | Each event notification shall contain: 1. the event definition identifier of the associated event definition; 2. the auxiliary data associated to that event definition, if any. | NOTE For item 2, refer to requirement 6.5.3b.
ECSS-E-ST-70-41C | ECSS - Current v0.9 | 6.5.4f | Requirement | ECSS-E-ST-70-41_1330520 | 1 | Created | For each event notification that it generates, the event reporting subservice shall generate an event report of the related event severity level, which contains that notification. | NOTE The message subtype identifier of the event report message type indicates the event severity level, refer to requirement 6.5.4a.
ECSS-E-ST-70-41C | ECSS - Current v0.9 | 6.5.5.1a | Requirement | ECSS-E-ST-70-41_1330521 | 1 | Created | For each event that can be detected by the event reporting subservice, the subservice shall maintain a status indicating whether the event report generation for that event is enabled or disabled. | NOTE This status is named "event report generation status".
ECSS-E-ST-70-41C | ECSS - Current v0.9 | 6.5.5.1b | Requirement | ECSS-E-ST-70-41_1330522 | 1 | Created | For each event that can be detected by the event reporting subservice, the initial enabled or disabled event report generation status shall be declared when specifying that subservice.
ECSS-E-ST-70-41C | ECSS - Current v0.9 | 6.5.5.2a | Requirement | ECSS-E-ST-70-41_1330523 | 1 | Created | The event reporting subservice capability to enable the report generation of event definitions shall be declared when specifying that subservice. | NOTE 1 The corresponding requests are of message type "TC[5,5] enable the report generation of event definitions". NOTE 2 The event reports generated on-board are for use by the ground but can also be used by on-board functions such as those implemented within event action services or OBCP engines. NOTE 3 For the capability to disable the report generation of event definitions, refer to clause 6.5.5.3.
ECSS-E-ST-70-41C | ECSS - Current v0.9 | 6.5.5.2b | Requirement | ECSS-E-ST-70-41_1330524 | 1 | Created | Each request to enable the report generation of event definitions shall contain one or more instructions to enable the report generation of an event definition.
ECSS-E-ST-70-41C | ECSS - Current v0.9 | 6.5.5.2c | Requirement | ECSS-E-ST-70-41_1330525 | 1 | Created | Each instruction to enable the report generation of an event definition shall contain: 1. the event definition identifier of the event definition to enable. | NOTE For the event definition identifier, refer to requirement 6.5.3b.
ECSS-E-ST-70-41C | ECSS - Current v0.9 | 6.5.5.2d | Requirement | ECSS-E-ST-70-41_1330526 | 1 | Created | The event reporting subservice shall reject any instruction to enable the report generation of an event definition if: 1. that instruction refers to an unknown event definition.
ECSS-E-ST-70-41C | ECSS - Current v0.9 | 6.5.5.2e | Requirement | ECSS-E-ST-70-41_1330527 | 1 | Created | For each instruction to enable the report generation of an event definition that it rejects, the event reporting subservice shall generate the failed start of execution notification for that instruction.
ECSS-E-ST-70-41C | ECSS - Current v0.9 | 6.5.5.2f | Requirement | ECSS-E-ST-70-41_1330528 | 1 | Created | The event reporting subservice shall process any valid instruction that is contained within a request to enable the report generation of event definitions regardless of the presence of faulty instructions.
ECSS-E-ST-70-41C | ECSS - Current v0.9 | 6.5.5.2g | Requirement | ECSS-E-ST-70-41_1330529 | 1 | Created | For each valid instruction to enable the report generation of an event definition, the event reporting subservice shall: 1. set the event report generation status of the event definition to "enabled".
ECSS-E-ST-70-41C | ECSS - Current v0.9 | 6.5.5.3a | Requirement | ECSS-E-ST-70-41_1330530 | 1 | Created | The event reporting subservice shall provide the capability to disable the report generation of event definitions if the capability to enable the report generation of event definitions is provided by that subservice. | NOTE 1 The corresponding requests are of message type "TC[5,6] disable the report generation of event definitions". NOTE 1 For example, event reporting can be disabled to reduce the on-board processing load. NOTE 2 Disabling the report generation of an event definition implies that the event reporting subservice does not inform the ground about the raising occurrences of the related event. The on-board services that are configured to react to the corresponding event reports are also not triggered. Disabling the report generation of an event definition does not mean that the raising occurrences of the related event cannot be directly (meaning without the needs for event reports) caught by e.g. the on-board software. NOTE 3 For the capability to enable the report generation of event definitions, refer to clause 6.5.5.2.
ECSS-E-ST-70-41C | ECSS - Current v0.9 | 6.5.5.3b | Requirement | ECSS-E-ST-70-41_1330531 | 1 | Created | Each request to disable the report generation of event definitions shall contain one or more instructions to disable the report generation of an event definition.
ECSS-E-ST-70-41C | ECSS - Current v0.9 | 6.5.5.3c | Requirement | ECSS-E-ST-70-41_1330532 | 1 | Created | Each instruction to disable the report generation of an event definition shall contain: 1. the event definition identifier of the event definition to disable.
ECSS-E-ST-70-41C | ECSS - Current v0.9 | 6.5.5.3d | Requirement | ECSS-E-ST-70-41_1330533 | 1 | Created | The event reporting subservice shall reject any instruction to disable the report generation of an event definition if: 1. that instruction refers to an unknown event definition.
ECSS-E-ST-70-41C | ECSS - Current v0.9 | 6.5.5.3e | Requirement | ECSS-E-ST-70-41_1330534 | 1 | Created | For each instruction to disable the report generation of an event definition that it rejects, the event reporting subservice shall generate the failed start of execution notification for that instruction.
ECSS-E-ST-70-41C | ECSS - Current v0.9 | 6.5.5.3f | Requirement | ECSS-E-ST-70-41_1330535 | 1 | Created | The event reporting subservice shall process any valid instruction that is contained within a request to disable the report generation of event definitions regardless of the presence of faulty instructions.
ECSS-E-ST-70-41C | ECSS - Current v0.9 | 6.5.5.3g | Requirement | ECSS-E-ST-70-41_1330536 | 1 | Created | For each valid instruction to disable the report generation of an event definition, the event reporting subservice shall: 1. set the event report generation status of the event definition to "disabled".
ECSS-E-ST-70-41C | ECSS - Current v0.9 | 6.5.5.4a | Requirement | ECSS-E-ST-70-41_1330537 | 1 | Created | The event reporting subservice capability to report the list of disabled event definitions shall be declared when specifying that subservice. | NOTE 1 The corresponding requests are of message type "TC[5,7] report the list of disabled event definitions". The responses are data reports of message type "TM[5,8] disabled event definitions list report". NOTE 2 That capability requires the capability for that subservice to enable the report generation of event definitions (refer to clause 6.5.5.2).
ECSS-E-ST-70-41C | ECSS - Current v0.9 | 6.5.5.4b | Requirement | ECSS-E-ST-70-41_1330538 | 1 | Created | Each request to report the list of disabled event definitions shall contain exactly one instruction to report the list of disabled event definitions. | NOTE The instructions to report the list of disabled event definitions contain no argument.
ECSS-E-ST-70-41C | ECSS - Current v0.9 | 6.5.5.4c | Requirement | ECSS-E-ST-70-41_1330539 | 1 | Created | For each valid instruction to report the list of disabled event definitions, the event reporting subservice shall: 1. generate, for each event definition whose event report generation status is "disabled", a single disabled event definition notification that includes: (a) the related event definition identifier.
ECSS-E-ST-70-41C | ECSS - Current v0.9 | 6.5.5.4d | Requirement | ECSS-E-ST-70-41_1330540 | 1 | Created | For each valid request to report the list of disabled event definitions, the event reporting subservice shall generate a single disabled event definitions list report that includes all related disabled event definition notifications.
ECSS-E-ST-70-41C | ECSS - Current v0.9 | 6.5.6a | Requirement | ECSS-E-ST-70-41_1330541 | 1 | Created | The following observables shall be defined for the event reporting subservice: 1. per severity level: (a) the accumulated number of detected event occurrences, (b) the number of event definitions whose event report generation status is "disabled", (c) the accumulated number of generated event reports, (d) the event definition identifier of the last generated event report, (e) the generation time of the last event report.
ECSS-E-ST-70-41C | ECSS - Current v0.9 | 6.6.2.1.1a | Requirement | ECSS-E-ST-70-41_1330542 | 1 | Created | Each memory management service shall contain at least one of: 1. the raw data memory management subservice; 2. the structured data memory management subservice.
ECSS-E-ST-70-41C | ECSS - Current v0.9 | 6.6.2.1.2a | Requirement | ECSS-E-ST-70-41_1330543 | 1 | Created | Each memory management service shall contain at most one raw data memory management subservice.
ECSS-E-ST-70-41C | ECSS - Current v0.9 | 6.6.2.1.3a | Requirement | ECSS-E-ST-70-41_1330544 | 1 | Created | Each memory management service shall contain at most one structured data memory management subservice.
ECSS-E-ST-70-41C | ECSS - Current v0.9 | 6.6.2.1.4a | Requirement | ECSS-E-ST-70-41_1330545 | 1 | Created | Each memory management service shall contain at most one common memory management subservice.
ECSS-E-ST-70-41C | ECSS - Current v0.9 | 6.6.2.1.5a | Requirement | ECSS-E-ST-70-41_1330546 | 1 | Created | Each memory management service shall contain at most one memory configuration subservice.
ECSS-E-ST-70-41C | ECSS - Current v0.9 | 6.6.2.2a | Requirement | ECSS-E-ST-70-41_1330547 | 1 | Created | Each memory management subservice provider shall be hosted by exactly one application process. | NOTE This implies that all subservice providers of the memory management service are hosted by a single application process.
ECSS-E-ST-70-41C | ECSS - Current v0.9 | 6.6.2.2b | Requirement | ECSS-E-ST-70-41_1330548 | 1 | Created | Each application process shall host at most one memory management subservice provider.
ECSS-E-ST-70-41C | ECSS - Current v0.9 | 6.6.3.1a | Requirement | ECSS-E-ST-70-41_1330549 | 1 | Created | Whether the raw data memory management subservice provides checksumming shall be declared when specifying that subservice. | NOTE For the checksum algorithm, refer to clause 5.4.4.
ECSS-E-ST-70-41C | ECSS - Current v0.9 | 6.6.3.2a | Requirement | ECSS-E-ST-70-41_1330550 | 1 | Created | The list of memories managed by the raw data memory management subservice shall be declared when specifying that subservice. | NOTE Refer also to clause 5.4.3.3.
ECSS-E-ST-70-41C | ECSS - Current v0.9 | 6.6.3.2b | Requirement | ECSS-E-ST-70-41_1330551 | 1 | Created | Each memory managed by the raw data memory management subservice shall use the absolute addressing scheme.
ECSS-E-ST-70-41C | ECSS - Current v0.9 | 6.6.3.2c | Requirement | ECSS-E-ST-70-41_1330552 | 1 | Created | If the raw data memory management subservice manages more than one memory, the subservice shall use memory identifiers.
ECSS-E-ST-70-41C | ECSS - Current v0.9 | 6.6.3.2d | Requirement | ECSS-E-ST-70-41_1330553 | 1 | Created | For each writeable memory that it manages, whether the raw data memory management subservice has write access to that memory shall be declared when specifying that subservice.
ECSS-E-ST-70-41C | ECSS - Current v0.9 | 6.6.3.3.1a | Requirement | ECSS-E-ST-70-41_1330554 | 1 | Created | The raw data memory management subservice shall provide the capability to load raw memory data areas. | NOTE The corresponding requests are of message type "TC[6,2] load raw memory data areas".
ECSS-E-ST-70-41C | ECSS - Current v0.9 | 6.6.3.3.1b | Requirement | ECSS-E-ST-70-41_1330555 | 1 | Created | Each request to load raw memory data areas shall contain: 1. if the raw data memory management subservice manages more than one memory, the identifier of the memory; 2. an ordered list of one or more instructions to load a raw memory data area. | NOTE 1 For item 1, refer to requirement 6.6.3.2a. If the raw data memory management subservice manages only one memory, the instructions apply to that memory. NOTE 2 All the instructions in the request apply to the same memory.
ECSS-E-ST-70-41C | ECSS - Current v0.9 | 6.6.3.3.1c | Requirement | ECSS-E-ST-70-41_1330556 | 1 | Created | The execution verification profile of each request to load raw memory data areas shall include the reporting of the completion of execution. | NOTE For the execution verification profile, refer to requirement 5.3.5.2.3g.
ECSS-E-ST-70-41C | ECSS - Current v0.9 | 6.6.3.3.1d | Requirement | ECSS-E-ST-70-41_1330557 | 1 | Created | Each instruction to load a raw memory data area shall contain: 1. the start address of where to load the data, expressed as a byte pointer aligned on the memory access alignment constraint; 2. the data to load; 3. if the raw data memory management subservice provides checksumming, the checksum value for the verification of the data after it has been loaded to the memory. | NOTE For item 3, refer to requirement 6.6.3.1a.
ECSS-E-ST-70-41C | ECSS - Current v0.9 | 6.6.3.3.1e | Requirement | ECSS-E-ST-70-41_1330558 | 1 | Created | The raw data memory management subservice shall reject any request to load raw memory data areas if any of the following conditions occurs: 1. that request refers to an invalid memory identifier; 2. the subservice does not have write access to the memory referred to in that request; 3. that request refers to a memory that is write protected; 4. that request contains an instruction that refers to: (a) a start address that exceeds the maximum memory size; (b) a start address which is not aligned with respect to the memory access alignment constraint; (c) a load length which is not a multiple of the memory access alignment constraint; 5. loading the data contained in one of the related instructions exceeds the maximum memory size. | NOTE The checking of instructions that follow a faulty instruction is optional. For some failures, e.g., the variable octet-string size of the data does not comply with the actual data, any processing of the remaining instructions is no longer possible.
ECSS-E-ST-70-41C | ECSS - Current v0.9 | 6.6.3.3.1f | Requirement | ECSS-E-ST-70-41_1330559 | 1 | Created | For each request to load raw memory data areas that is rejected, the raw data memory management subservice shall generate a failed start of execution notification.
ECSS-E-ST-70-41C | ECSS - Current v0.9 | 6.6.3.3.1g | Requirement | ECSS-E-ST-70-41_1330560 | 1 | Created | For each request to load raw memory data areas that contains only valid instructions, the raw data memory management subservice shall execute those instructions in the order of their appearance in that request.
ECSS-E-ST-70-41C | ECSS - Current v0.9 | 6.6.3.3.1h | Requirement | ECSS-E-ST-70-41_1330561 | 1 | Created | For each valid instruction to load a raw memory data area, the raw data memory management subservice shall: 1. write the data to memory.
ECSS-E-ST-70-41C | ECSS - Current v0.9 | 6.6.3.3.1i | Requirement | ECSS-E-ST-70-41_1330562 | 1 | Created | If an error occurs during the writing to memory of the data related to an instruction to load a raw memory data area, the raw data memory management subservice shall: 1. immediately abort the execution of the related request; 2. generate a failed execution notification for that instruction. | NOTE For example, an error can occur when the memory becomes write-protected by hardware during the course of the load operation.
ECSS-E-ST-70-41C | ECSS - Current v0.9 | 6.6.3.3.1j | Requirement | ECSS-E-ST-70-41_1330563 | 1 | Created | If the subservice provides checksumming, then once the data related to an instruction to load a raw memory data area has been written to the memory, the raw data memory management subservice shall: 1. calculate the checksum of the loaded data; 2. compare it to the checksum value in that instruction; 3. if that checksum comparison fails: (a) immediately abort the execution of the related request; (b) generate a failed execution notification for that instruction.
ECSS-E-ST-70-41C | ECSS - Current v0.9 | 6.6.3.3.1k | Requirement | ECSS-E-ST-70-41_1330564 | 1 | Created | For each request to load raw memory data areas that is aborted, the raw data memory management subservice shall generate a failed completion of execution verification report that contains the failed execution notification.
ECSS-E-ST-70-41C | ECSS - Current v0.9 | 6.6.3.3.2a | Requirement | ECSS-E-ST-70-41_1330565 | 1 | Created | The raw data memory management subservice capability to load a raw memory atomic data area in a non-interruptible transaction shall be declared when specifying that subservice. | NOTE The corresponding requests are of message type "TC[6,11] load a raw memory atomic data area in a non-interruptible transaction".
ECSS-E-ST-70-41C | ECSS - Current v0.9 | 6.6.3.3.2b | Requirement | ECSS-E-ST-70-41_1330566 | 1 | Created | Each request to load a raw memory atomic data area in a non-interruptible transaction shall contain exactly one instruction to load a raw memory atomic data area in a non-interruptible transaction.
ECSS-E-ST-70-41C | ECSS - Current v0.9 | 6.6.3.3.2c | Requirement | ECSS-E-ST-70-41_1330567 | 1 | Created | The execution verification profile of each request to load a raw memory atomic data area in a non-interruptible transaction shall include the reporting of the completion of execution. | NOTE For the execution verification profile, refer to requirement 5.3.5.2.3g.
ECSS-E-ST-70-41C | ECSS - Current v0.9 | 6.6.3.3.2d | Requirement | ECSS-E-ST-70-41_1330568 | 1 | Created | Each instruction to load a raw memory atomic data area in a non-interruptible transaction shall contain: 1. if the raw data memory management subservice manages more than one memory, the identifier of the memory; 2. the address of where to load the data, expressed as a byte pointer aligned on the memory access alignment constraint; 3. the bit mask, with length equal to the memory access alignment constraint; 4. the data to load, with length equal to the memory access alignment constraint. | NOTE 1 For item 1, refer to requirement 6.6.3.2a. NOTE 2 For items 3 and 4: · The bit mask is applied to the addressed memory area to identify the bits of that memory area impacted by the load request. The data to load is then applied to those bits. · The value in the bit mask and the value in the data to load are each less than or equal to the maximum value that can be expressed using the access alignment constraint of that memory.
ECSS-E-ST-70-41C | ECSS - Current v0.9 | 6.6.3.3.2e | Requirement | ECSS-E-ST-70-41_1330569 | 1 | Created | The raw data memory management subservice shall reject any request to load a raw memory atomic data area in a non-interruptible transaction if any of the following conditions occurs: 1. the subservice does not have both read and write access to the memory referred to in that request; 2. that request contains an instruction that refers to a memory identifier that is unknown; 3. that request contains an instruction that refers to a memory that is write protected; 4. that request contains an instruction that refers to a start address that exceeds the maximum memory size; 5. that request contains an instruction that refers to a start address which is not aligned with the memory access alignment constraint; 6. the deduced size of the bit mask and the data to load does not match the overall size of the request.
ECSS-E-ST-70-41C | ECSS - Current v0.9 | 6.6.3.3.2f | Requirement | ECSS-E-ST-70-41_1330570 | 1 | Created | For each request to load a raw memory atomic data area in a non-interruptible transaction that is rejected, the raw data memory management subservice shall generate a failed start of execution notification.
ECSS-E-ST-70-41C | ECSS - Current v0.9 | 6.6.3.3.2g | Requirement | ECSS-E-ST-70-41_1330571 | 1 | Created | For each valid instruction to load a raw memory atomic data area in a non-interruptible transaction, the raw data memory management subservice shall: 1. extract the current value of the memory area addressed by the instruction; 2. compute the new value of the atomic data by updating the bits that are selected by the mask to the value specified in the data to load; 3. set the memory area to that new value. | NOTE For item 1, the memory area addressed by the instruction is the memory area that is at the start address and has a size equal to the access alignment constraint of that memory.
ECSS-E-ST-70-41C | ECSS - Current v0.9 | 6.6.3.3.2h | Requirement | ECSS-E-ST-70-41_1330572 | 1 | Created | If an error occurs during the writing to memory of the data related to an instruction load a raw memory atomic data area in a non-interruptible transaction, the raw data memory management subservice shall: 1. generate a failed execution notification for that instruction.
ECSS-E-ST-70-41C | ECSS - Current v0.9 | 6.6.3.3.2i | Requirement | ECSS-E-ST-70-41_1330573 | 1 | Created | For each request to load a raw memory atomic data area in a non-interruptible transaction that is aborted, the raw data memory management subservice shall generate a failed completion of execution verification report that contains the failed execution notification.
ECSS-E-ST-70-41C | ECSS - Current v0.9 | 6.6.3.4a | Requirement | ECSS-E-ST-70-41_1330574 | 1 | Created | The raw data memory management subservice shall provide the capability to dump raw memory data. | NOTE The corresponding requests are of message type "TC[6,5] dump raw memory data". The responses are data reports of message type "TM[6,6] dumped raw memory data report".
ECSS-E-ST-70-41C | ECSS - Current v0.9 | 6.6.3.4b | Requirement | ECSS-E-ST-70-41_1330575 | 1 | Created | Each request to dump raw memory data shall contain: 1. if the raw data memory management subservice manages more than one memory, the identifier of the memory; 2. one or more instructions to dump a raw memory data. | NOTE For item 1, refer to requirement 6.6.3.2a. If the raw data memory management subservice manages only one memory, the instructions apply to that memory.
ECSS-E-ST-70-41C | ECSS - Current v0.9 | 6.6.3.4c | Requirement | ECSS-E-ST-70-41_1330576 | 1 | Created | The raw data memory management subservice shall reject any request to dump raw memory data if any of the following conditions occurs: 1. that request refers to an invalid memory identifier; 2. the subservice does not have read access to the memory referred to in that request; 3. that request implies a response to transmit a telemetry packet that exceeds the maximum packet size of the CCSDS space packet protocol. | NOTE For item 3, refer to requirement 5.4.11.3.2b.
ECSS-E-ST-70-41C | ECSS - Current v0.9 | 6.6.3.4d | Requirement | ECSS-E-ST-70-41_1330577 | 1 | Created | For each request to dump raw memory data that is rejected, the raw data memory management subservice shall generate a failed start of execution notification.
ECSS-E-ST-70-41C | ECSS - Current v0.9 | 6.6.3.4e | Requirement | ECSS-E-ST-70-41_1330578 | 1 | Created | Each instruction to dump a raw memory data shall contain: 1. the start address of the memory area to dump, expressed as a byte pointer aligned on the memory access alignment constraint; 2. the octet length of the memory area to dump.
ECSS-E-ST-70-41C | ECSS - Current v0.9 | 6.6.3.4f | Requirement | ECSS-E-ST-70-41_1330579 | 1 | Created | The raw data memory management subservice shall reject any instruction to dump a raw memory data if any of the following conditions occurs: 1. that instruction refers to a start address that exceeds the maximum memory size; 2. that instruction refers to a start address which is not aligned with the memory access alignment constraint; 3. that instruction refers to a length that combined with the start address exceeds the maximum memory size; 4. that instruction refers to a length that is not a multiple of the memory access alignment constraint.
ECSS-E-ST-70-41C | ECSS - Current v0.9 | 6.6.3.4g | Requirement | ECSS-E-ST-70-41_1330580 | 1 | Created | For each instruction to dump a raw memory data that it rejects, the raw data memory management subservice shall generate the failed start of execution notification for that instruction.
ECSS-E-ST-70-41C | ECSS - Current v0.9 | 6.6.3.4h | Requirement | ECSS-E-ST-70-41_1330581 | 1 | Created | The raw data memory management subservice shall process any valid instruction that is contained within a request to dump raw memory data regardless of the presence of faulty instructions.
ECSS-E-ST-70-41C | ECSS - Current v0.9 | 6.6.3.4i | Requirement | ECSS-E-ST-70-41_1330582 | 1 | Created | For each valid instruction to dump a raw memory data, the raw data memory management subservice shall: 1. extract the memory data specified by that instruction from the memory; 2. if the subservice provides checksumming, calculate the checksum of the extracted memory data; 3. generate a single dumped raw memory data notification that includes: (a) the start address of the memory area, expressed as a byte pointer aligned on the memory access alignment constraint; (b) the dumped data; (c) if the subservice provides checksumming, the calculated checksum of that dumped area. | NOTE For item 3(c), refer to requirement 6.6.3.1a.
ECSS-E-ST-70-41C | ECSS - Current v0.9 | 6.6.3.4j | Requirement | ECSS-E-ST-70-41_1330583 | 1 | Created | For each valid request to dump raw memory data, the raw data memory management subservice shall generate a single dumped raw memory data report that contains: 1. if the raw data memory management subservice manages more than one memory, the identifier of the memory; 2. all related dumped raw memory data notifications. | NOTE For item 1, refer to requirement 6.6.3.2a.
ECSS-E-ST-70-41C | ECSS - Current v0.9 | 6.6.3.5a | Requirement | ECSS-E-ST-70-41_1330584 | 1 | Created | The raw data memory management subservice capability to check raw memory data shall be declared when specifying that subservice. | NOTE 1 The corresponding requests are of message type "TC[6,9] check raw memory data". The responses are data reports of message type "TM[6,10] checked raw memory data report". NOTE 2 Checking memory and reporting the calculated checksum for ground checksum comparison, avoids downlinking on-board memory areas that are suspected to be faulty.
ECSS-E-ST-70-41C | ECSS - Current v0.9 | 6.6.3.5b | Requirement | ECSS-E-ST-70-41_1330585 | 1 | Created | Each request to check raw memory data shall contain: 1. if the raw data memory management subservice manages more than one memory, the identifier of the memory; 2. one or more instructions to check a raw memory data. | NOTE For item 1, refer to requirement 6.6.3.2a. If the raw data memory management subservice manages only one memory, the instructions apply to that memory.
ECSS-E-ST-70-41C | ECSS - Current v0.9 | 6.6.3.5c | Requirement | ECSS-E-ST-70-41_1330586 | 1 | Created | The raw data memory management subservice shall reject any request to check raw memory data if any of the following conditions occurs: 1. that request refers to a memory identifier that is unknown; 2. the subservice does not have read access to the memory referred to in that request.
ECSS-E-ST-70-41C | ECSS - Current v0.9 | 6.6.3.5d | Requirement | ECSS-E-ST-70-41_1330587 | 1 | Created | For each request to check raw memory data that is rejected, the raw data memory management subservice shall generate a failed start of execution notification.
ECSS-E-ST-70-41C | ECSS - Current v0.9 | 6.6.3.5e | Requirement | ECSS-E-ST-70-41_1330588 | 1 | Created | Each instruction to check a raw memory data shall contain: 1. the start address of the memory area to check, expressed as a byte pointer aligned on the memory access alignment constraint; 2. the octet length of the memory area to check.
ECSS-E-ST-70-41C | ECSS - Current v0.9 | 6.6.3.5f | Requirement | ECSS-E-ST-70-41_1330589 | 1 | Created | The raw data memory management subservice shall reject any instruction to check a raw memory data if any of the following conditions occurs: 1. that instruction refers to a start address that exceeds the maximum memory size; 2. that instruction refers to a start address which is not aligned with the memory access alignment constraint; 3. that instruction refers to a length which is not a multiple of the memory access alignment constraint; 4. that instruction refers to a length that combined with the start address exceeds the maximum memory size.
ECSS-E-ST-70-41C | ECSS - Current v0.9 | 6.6.3.5g | Requirement | ECSS-E-ST-70-41_1330590 | 1 | Created | For each instruction to check a raw memory data that it rejects, the raw data memory management subservice shall generate the failed start of execution notification for that instruction.
ECSS-E-ST-70-41C | ECSS - Current v0.9 | 6.6.3.5h | Requirement | ECSS-E-ST-70-41_1330591 | 1 | Created | The raw data memory management subservice shall process any valid instruction that is contained within a request to check raw memory data regardless of the presence of faulty instructions.
ECSS-E-ST-70-41C | ECSS - Current v0.9 | 6.6.3.5i | Requirement | ECSS-E-ST-70-41_1330592 | 1 | Created | For each valid instruction to check a raw memory data, the raw data memory management subservice shall: 1. calculate the checksum of the memory area specified by that instruction; 2. generate a single checked raw memory data notification that includes: (a) the start address of the memory area, expressed as a byte pointer aligned on the memory access alignment constraint; (b) the octet length of the checked memory area; (c) the calculated checksum of that memory area.
ECSS-E-ST-70-41C | ECSS - Current v0.9 | 6.6.3.5j | Requirement | ECSS-E-ST-70-41_1330593 | 1 | Created | For each valid request to check raw memory data, the raw data memory management subservice shall generate a single checked raw memory data report that contains: 1. if the raw data memory management subservice manages more than one memory, the identifier of the memory; 2. all related checked raw memory data notifications. | NOTE For item 1, refer to requirement 6.6.3.2a.
ECSS-E-ST-70-41C | ECSS - Current v0.9 | 6.6.3.6a | Requirement | ECSS-E-ST-70-41_1330594 | 1 | Created | The raw data memory management subservice capability to load raw memory data areas by reference shall be declared when specifying that subservice. | NOTE The corresponding requests are of message type "TC[6,19] load raw memory data areas by reference".
ECSS-E-ST-70-41C | ECSS - Current v0.9 | 6.6.3.6b | Requirement | ECSS-E-ST-70-41_1330595 | 1 | Created | Each request to load raw memory data areas by reference shall contain: 1. if the raw data memory management subservice manages more than one memory, the identifier of the memory; 2. the file path of the file containing the data to load; 3. an ordered list of one or more instructions to load a raw memory data area by reference. | NOTE 1 For item 1, refer to requirement 6.6.3.2a. If the raw data memory management subservice manages only one memory, the instructions apply to that memory. NOTE 2 All the instructions in the request apply to the same memory and to the same file.
ECSS-E-ST-70-41C | ECSS - Current v0.9 | 6.6.3.6c | Requirement | ECSS-E-ST-70-41_1330596 | 1 | Created | The execution verification profile of each request to load raw memory data areas by reference shall include the reporting of the completion of execution. | NOTE For the execution verification profile, refer to requirement 5.3.5.2.3g.
ECSS-E-ST-70-41C | ECSS - Current v0.9 | 6.6.3.6d | Requirement | ECSS-E-ST-70-41_1330597 | 1 | Created | Each instruction to load a raw memory data area by reference shall contain: 1. the start address of where to load the data, expressed as a byte pointer aligned on the memory access alignment constraint; 2. the offset in bytes of the data in the source file; 3. the length in bytes of the data to load; 4. if the raw data memory management subservice provides checksumming, the checksum value for the verification of the data after it has been loaded to the memory. | NOTE For item 4, refer to requirement 6.6.3.1a.
ECSS-E-ST-70-41C | ECSS - Current v0.9 | 6.6.3.6e | Requirement | ECSS-E-ST-70-41_1330598 | 1 | Created | The raw data memory management subservice shall reject any request to load raw memory data areas by reference if any of the following conditions occurs: 1. that request refers to an invalid memory identifier; 2. the subservice does not have write access to the memory referred to in that request; 3. that request refers to a memory that is write protected; 4. that request refers to a file that does not exist; 5. that request refers to a file that is not recognized as a file containing memory data; 6. that request contains an instruction that refers to: (a) a start address that exceeds the maximum memory size; (b) a start address which is not aligned with respect to the memory access alignment constraint; (c) a load length which is not a multiple of the memory access alignment constraint; (d) an offset that exceeds the source file size; 7. loading the data contained in one of the related instructions exceeds the maximum memory size. | NOTE The checking of instructions that follow a faulty instruction is optional. For some failures, e.g., the variable octet-string size of the data does not comply with the actual data, any processing of the remaining instructions is no longer possible.
ECSS-E-ST-70-41C | ECSS - Current v0.9 | 6.6.3.6f | Requirement | ECSS-E-ST-70-41_1330599 | 1 | Created | For each request to load raw memory data areas by reference that is rejected, the raw data memory management subservice shall generate a failed start of execution notification.
ECSS-E-ST-70-41C | ECSS - Current v0.9 | 6.6.3.6g | Requirement | ECSS-E-ST-70-41_1330600 | 1 | Created | For each request to load raw memory data areas by reference that contains only valid instructions, the raw data memory management subservice shall execute those instructions in the order of their appearance in that request.
ECSS-E-ST-70-41C | ECSS - Current v0.9 | 6.6.3.6h | Requirement | ECSS-E-ST-70-41_1330601 | 1 | Created | For each valid instruction to load a raw memory data area by reference, the raw data memory management subservice shall: 1. read the data from the source file; 2. write the data to memory.
ECSS-E-ST-70-41C | ECSS - Current v0.9 | 6.6.3.6i | Requirement | ECSS-E-ST-70-41_1330602 | 1 | Created | If an error occurs during the writing to memory of the data related to an instruction to load a raw memory data area by reference, the raw data memory management subservice shall: 1. immediately abort the execution of the related request; 2. generate a failed execution notification for that instruction. | NOTE For example, an error can occur when the memory becomes write-protected by hardware during the course of the load operation.
ECSS-E-ST-70-41C | ECSS - Current v0.9 | 6.6.3.6j | Requirement | ECSS-E-ST-70-41_1330603 | 1 | Created | If the subservice provides checksumming, then once the data related to an instruction to load a raw memory data area by reference has been written to the memory, the raw data memory management subservice shall: 1. calculate the checksum of the loaded data; 2. compare it to the checksum value in that instruction; 3. if that checksum comparison fails: (a) immediately abort the execution of the related request; (b) generate a failed execution notification for that instruction.
ECSS-E-ST-70-41C | ECSS - Current v0.9 | 6.6.3.6k | Requirement | ECSS-E-ST-70-41_1330604 | 1 | Created | For each request to load raw memory data areas by reference that is aborted, the raw data memory management subservice shall generate a failed completion of execution verification report that contains the failed execution notification.
ECSS-E-ST-70-41C | ECSS - Current v0.9 | 6.6.3.7a | Requirement | ECSS-E-ST-70-41_1330605 | 1 | Created | The raw data memory management subservice capability to dump raw memory data areas to file shall be declared when specifying that subservice. | NOTE The corresponding requests are of message type "TC[6,20] dump raw memory data areas to file".
ECSS-E-ST-70-41C | ECSS - Current v0.9 | 6.6.3.7b | Requirement | ECSS-E-ST-70-41_1330606 | 1 | Created | Each request to dump raw memory data areas to file shall contain: 1. if the raw data memory management subservice manages more than one memory, the identifier of the memory; 2. the object path of the destination file; 3. one or more instructions to dump a raw memory data area to file. | NOTE 1 For item 1, refer to requirement 6.6.3.2a. If the raw data memory management subservice manages only one memory, the instructions apply to that memory.
ECSS-E-ST-70-41C | ECSS - Current v0.9 | 6.6.3.7c | Requirement | ECSS-E-ST-70-41_1330607 | 1 | Created | The raw data memory management subservice shall reject any request to dump raw memory data areas to file if any of the following conditions occurs: 1. that request refers to an invalid memory identifier; 2. the subservice does not have read access to the memory referred to in that request; 3. the destination file already exists.
ECSS-E-ST-70-41C | ECSS - Current v0.9 | 6.6.3.7d | Requirement | ECSS-E-ST-70-41_1330608 | 1 | Created | For each request to dump raw memory data areas to file that is rejected, the raw data memory management subservice shall generate a failed start of execution notification.
ECSS-E-ST-70-41C | ECSS - Current v0.9 | 6.6.3.7e | Requirement | ECSS-E-ST-70-41_1330609 | 1 | Created | Each instruction to dump a raw memory data area to file shall contain: 1. the start address of the memory area to dump, expressed as a byte pointer aligned on the memory access alignment constraint; 2. the octet length of the memory area to dump.
ECSS-E-ST-70-41C | ECSS - Current v0.9 | 6.6.3.7f | Requirement | ECSS-E-ST-70-41_1330610 | 1 | Created | The raw data memory management subservice shall reject any instruction to dump a raw memory data area to file if any of the following conditions occurs: 1. that instruction refers to a start address that exceeds the maximum memory size; 2. that instruction refers to a start address which is not aligned with the memory access alignment constraint; 3. that instruction refers to a length that combined with the start address exceeds the maximum memory size; 4. that instruction refers to a length that is not a multiple of the memory access alignment constraint.
ECSS-E-ST-70-41C | ECSS - Current v0.9 | 6.6.3.7g | Requirement | ECSS-E-ST-70-41_1330611 | 1 | Created | For each instruction to dump a raw memory data area to file that it rejects, the raw data memory management subservice shall generate the failed start of execution notification for that instruction.
ECSS-E-ST-70-41C | ECSS - Current v0.9 | 6.6.3.7h | Requirement | ECSS-E-ST-70-41_1330612 | 1 | Created | The raw data memory management subservice shall process any valid instruction that is contained within a request to dump raw memory data areas to file regardless of the presence of faulty instructions.
ECSS-E-ST-70-41C | ECSS - Current v0.9 | 6.6.3.7i | Requirement | ECSS-E-ST-70-41_1330613 | 1 | Created | For each valid request to dump raw memory data areas to file, the raw data memory management subservice shall: 1. create the file according to the provided file path.
ECSS-E-ST-70-41C | ECSS - Current v0.9 | 6.6.3.7j | Requirement | ECSS-E-ST-70-41_1330614 | 1 | Created | For each valid instruction to dump a raw memory data area to file, the raw data memory management subservice shall: 1. extract the memory data specified by that instruction from the memory; 2. append the memory data to the destination file. | NOTE This standard does not specify the formatting of data within the file. For example, data can be written as a raw byte stream, or include headers identifying the origin of the dumped data.
ECSS-E-ST-70-41C | ECSS - Current v0.9 | 6.6.4.1a | Requirement | ECSS-E-ST-70-41_1330615 | 1 | Created | Whether the structured data memory management subservice provides checksumming shall be declared when specifying that subservice.
ECSS-E-ST-70-41C | ECSS - Current v0.9 | 6.6.4.2a | Requirement | ECSS-E-ST-70-41_1330616 | 1 | Created | The list of memories managed by the structured data memory management subservice shall be declared when specifying that subservice. | NOTE Refer also to clause 5.4.3.3.
ECSS-E-ST-70-41C | ECSS - Current v0.9 | 6.6.4.2b | Requirement | ECSS-E-ST-70-41_1330617 | 1 | Created | Each memory managed by the structured data memory management subservice shall use the base plus offset addressing scheme.
ECSS-E-ST-70-41C | ECSS - Current v0.9 | 6.6.4.2c | Requirement | ECSS-E-ST-70-41_1330618 | 1 | Created | For each writeable memory that it manages, whether the structured data memory management subservice has write access to that memory shall be declared when specifying that subservice.
ECSS-E-ST-70-41C | ECSS - Current v0.9 | 6.6.4.3a | Requirement | ECSS-E-ST-70-41_1330619 | 1 | Created | For each memory managed by the structured data memory management subservice, the definition of the base in its base plus offset addressing scheme shall be declared when specifying that memory. | NOTE For example: · if the memory is used to store files, the base can be the unique identifier of the file used by the file management service (see clause 6.23), i.e. the combination of a repository path and a file name; · if the memory is used by the OBCP service to store loaded OBCPs, the base can be the OBCP identifier.
ECSS-E-ST-70-41C | ECSS - Current v0.9 | 6.6.4.3b | Requirement | ECSS-E-ST-70-41_1330620 | 1 | Created | For each memory managed by the structured data memory management subservice, whether that memory uses static base references or dynamic base references shall be declared when specifying that memory. | NOTE 1 The static base references are those declared upon the specification of the subservice, e.g. a list of static configuration tables. NOTE 1 The dynamic base references are those dynamically created when using the memory, e.g. when uploading a file using the file management service.
ECSS-E-ST-70-41C | ECSS - Current v0.9 | 6.6.4.3c | Requirement | ECSS-E-ST-70-41_1330621 | 1 | Created | If a memory managed by the structured data memory management subservice uses static base references, the list of base identifiers shall be declared when specifying that memory, including for each base: 1. its maximum size in a multiple of the memory access alignment constraint. | NOTE The maximum size of dynamic bases is derived from the size of the related memory object.
ECSS-E-ST-70-41C | ECSS - Current v0.9 | 6.6.4.3d | Requirement | ECSS-E-ST-70-41_1330622 | 1 | Created | For each memory managed by the structured data memory management subservice that uses dynamic base references, the base identifier type used to access that memory shall be declared when specifying that memory. | NOTE 1 The base identifier type is either "base address" or "memory object identifier". NOTE 2 The structure and format of the memory object identifiers depend on the memory content type and what the base refers to, refer to requirement 6.6.4.3a.
ECSS-E-ST-70-41C | ECSS - Current v0.9 | 6.6.4.4a | Requirement | ECSS-E-ST-70-41_1330623 | 1 | Created | The structured data memory management subservice shall provide the capability to load object memory data. | NOTE 1 The corresponding requests are of message type "TC[6,1] load object memory data". NOTE 1 A request to load object memory data that contains more than one instruction is also known as scatter load.
ECSS-E-ST-70-41C | ECSS - Current v0.9 | 6.6.4.4b | Requirement | ECSS-E-ST-70-41_1330624 | 1 | Created | Each request to load object memory data shall contain: 1. if the structured data memory management subservice manages more than one memory, the identifier of the memory; 2. the base identifier; 3. an ordered list of one or more instructions to load an object memory data. | NOTE 1 For item 1, refer to requirement 6.6.4.2a. If the structured data memory management subservice manages only one memory, the instructions apply to that memory. NOTE 2 For item 2, refer to requirement 6.6.4.3a. NOTE 1 All the instructions in the request apply to the memory object identified by the base identifier.
ECSS-E-ST-70-41C | ECSS - Current v0.9 | 6.6.4.4c | Requirement | ECSS-E-ST-70-41_1330625 | 1 | Created | The execution verification profile of each request to load object memory data shall include the reporting of the completion of execution. | NOTE For the execution verification profile, refer to requirement 5.3.5.2.3g.
ECSS-E-ST-70-41C | ECSS - Current v0.9 | 6.6.4.4d | Requirement | ECSS-E-ST-70-41_1330626 | 1 | Created | Each instruction to load an object memory data shall contain: 1. the byte offset within the memory object identified by the base identifier; 2. the data to load; 3. if the structured data memory management subservice provides checksumming, the checksum value for the verification of the data after it has been loaded to the memory. | NOTE For item 3, refer to requirement 6.6.4.1a.
ECSS-E-ST-70-41C | ECSS - Current v0.9 | 6.6.4.4e | Requirement | ECSS-E-ST-70-41_1330627 | 1 | Created | The structured data memory management subservice shall reject any request to load object memory data if any of the following conditions occurs: 1. that request refers to a memory identifier that is unknown; 2. the subservice does not have write access to the memory referred to in that request; 3. that request refers to a memory that is write protected; 4. that request refers to a memory object that is write protected; 5. the base identifier in that request refers to a memory object that is unknown; 6. that request contains an instruction that refers to an offset that exceeds the maximum memory size of the memory object identified by the base identifier; 7. loading the data contained in any related instruction exceeds the maximum memory size of the memory object identified by the base identifier; 8. the size of the data contained within any of the related instruction is not a multiple of the memory access alignment constraint. | NOTE The checking of instructions that follow a faulty instruction is optional. For some failures, e.g., the variable octet-string size of the data does not comply with the actual data, any processing of the remaining instructions in the request does not make sense.
ECSS-E-ST-70-41C | ECSS - Current v0.9 | 6.6.4.4f | Requirement | ECSS-E-ST-70-41_1330628 | 1 | Created | For each request to load object memory data that is rejected, the structured data memory management subservice shall generate a failed start of execution notification.
ECSS-E-ST-70-41C | ECSS - Current v0.9 | 6.6.4.4g | Requirement | ECSS-E-ST-70-41_1330629 | 1 | Created | For each request to load object memory data that contains only valid instructions, the structured data memory management subservice shall execute those instructions in the order of their appearance in that request.
ECSS-E-ST-70-41C | ECSS - Current v0.9 | 6.6.4.4h | Requirement | ECSS-E-ST-70-41_1330630 | 1 | Created | For each valid instruction to load an object memory data, the structured data memory management subservice shall: 1. write the data to memory.
ECSS-E-ST-70-41C | ECSS - Current v0.9 | 6.6.4.4i | Requirement | ECSS-E-ST-70-41_1330631 | 1 | Created | If an error occurs during the writing to memory of the data related to an instruction to load an object memory data, the structured data memory management subservice shall: 1. immediately abort the execution of the related request; 2. generate a failed execution notification for that instruction. | NOTE For example, an error can occur when the memory becomes write-protected by hardware during the course of the load operation.
ECSS-E-ST-70-41C | ECSS - Current v0.9 | 6.6.4.4j | Requirement | ECSS-E-ST-70-41_1330632 | 1 | Created | If the subservice provides checksumming, then once the data related to an instruction to load an object memory data has been written to the memory, the structured data memory management subservice shall: 1. calculate the checksum of the loaded data; 2. compare it to the checksum value in that instruction; 3. if that checksum comparison fails: (a) immediately abort the execution of the related request; (b) generate a failed execution notification for that instruction.
ECSS-E-ST-70-41C | ECSS - Current v0.9 | 6.6.4.4k | Requirement | ECSS-E-ST-70-41_1330633 | 1 | Created | For each request to load object memory data that is aborted, the structured data memory management subservice shall generate a failed completion of execution verification report that contains the failed execution notification.
ECSS-E-ST-70-41C | ECSS - Current v0.9 | 6.6.4.5a | Requirement | ECSS-E-ST-70-41_1330634 | 1 | Created | The structured data memory management subservice shall provide the capability to dump object memory data. | NOTE The corresponding requests are of message type "TC[6,3] dump object memory data". The responses are data reports of message type "TM[6,4] dumped object memory data report".
ECSS-E-ST-70-41C | ECSS - Current v0.9 | 6.6.4.5b | Requirement | ECSS-E-ST-70-41_1330635 | 1 | Created | Each request to dump object memory data shall contain: 1. if the structured data memory management subservice manages more than one memory, the identifier of the memory; 2. the base identifier; 3. one or more instructions to dump an object memory data. | NOTE 1 For item 1, refer to requirement 6.6.4.2a. If the structured data memory management subservice manages only one memory, the instructions apply to that memory. NOTE 2 For item 2, refer to requirement 6.6.4.3a. NOTE 1 All the instructions in the request apply to the memory object identified by the base identifier.
ECSS-E-ST-70-41C | ECSS - Current v0.9 | 6.6.4.5c | Requirement | ECSS-E-ST-70-41_1330636 | 1 | Created | The structured data memory management subservice shall reject any request to dump object memory data if any of the following conditions occurs: 1. that request refers to a memory identifier that is unknown; 2. the base identifier in that request refers to a memory object that is unknown; 3. the subservice does not have read access to the memory referred to in that request; 4. that request implies a response to transmit a telemetry packet that exceeds the maximum packet size of the CCSDS space packet protocol. | NOTE For item 4, refer to requirement 5.4.11.3.2b.
ECSS-E-ST-70-41C | ECSS - Current v0.9 | 6.6.4.5d | Requirement | ECSS-E-ST-70-41_1330637 | 1 | Created | For each request to dump object memory data that is rejected, the structured data memory management subservice shall generate a failed start of execution notification.
ECSS-E-ST-70-41C | ECSS - Current v0.9 | 6.6.4.5e | Requirement | ECSS-E-ST-70-41_1330638 | 1 | Created | Each instruction to dump an object memory data shall contain: 1. the byte offset within the memory object identified by the base identifier; 2. the octet length of the memory area to dump.
ECSS-E-ST-70-41C | ECSS - Current v0.9 | 6.6.4.5f | Requirement | ECSS-E-ST-70-41_1330639 | 1 | Created | The structured data memory management subservice shall reject any instruction to dump an object memory data if any of the following conditions occurs: 1. that instruction refers to an offset that combined with the length of the memory area to dump exceeds the maximum memory size of the memory object identified by the base identifier; 2. that instruction refers to an offset which is not aligned with the memory access alignment constraint; 3. that instruction refers to a length that is not a multiple of the memory access alignment constraint.
ECSS-E-ST-70-41C | ECSS - Current v0.9 | 6.6.4.5g | Requirement | ECSS-E-ST-70-41_1330640 | 1 | Created | For each instruction to dump an object memory data that it rejects, the structured data memory management subservice shall generate the failed start of execution notification for that instruction.
ECSS-E-ST-70-41C | ECSS - Current v0.9 | 6.6.4.5h | Requirement | ECSS-E-ST-70-41_1330641 | 1 | Created | The structured data memory management subservice shall process any valid instruction that is contained within a request to dump object memory data regardless of the presence of faulty instructions.
ECSS-E-ST-70-41C | ECSS - Current v0.9 | 6.6.4.5i | Requirement | ECSS-E-ST-70-41_1330642 | 1 | Created | For each valid instruction to dump an object memory data, the structured data memory management subservice shall: 1. extract the memory data specified by that instruction from the memory; 2. if the subservice provides checksumming, calculate the checksum of the extracted memory data; 3. generate a single dumped object memory data notification that includes: (a) the byte offset within the memory object identified by the base identifier; (b) the dumped data; (c) if the subservice provides checksumming, the calculated checksum of that dumped area. | NOTE For item 3(a), refer to requirement 6.6.4.1a.
ECSS-E-ST-70-41C | ECSS - Current v0.9 | 6.6.4.5j | Requirement | ECSS-E-ST-70-41_1330643 | 1 | Created | For each valid request to dump object memory data, the structured data memory management subservice shall generate a single dumped object memory data report that contains: 1. if the structured data memory management subservice manages more than one memory, the identifier of the memory; 2. the base identifier; 3. all related dumped object memory data notifications. | NOTE 1 For item 1, refer to requirement 6.6.4.2a. NOTE 2 For item 2, refer to requirement 6.6.4.3a.
ECSS-E-ST-70-41C | ECSS - Current v0.9 | 6.6.4.6a | Requirement | ECSS-E-ST-70-41_1330644 | 1 | Created | The structured data memory management subservice capability to check object memory data shall be declared when specifying that subservice. | NOTE 1 The corresponding requests are of message type "TC[6,7] check object memory data". The responses are data reports of message type "TM[6,8] checked object memory data report". NOTE 1 Checking memory and reporting the calculated checksum for ground checksum comparison avoids downlinking on-board memory areas that are suspected to be faulty.
ECSS-E-ST-70-41C | ECSS - Current v0.9 | 6.6.4.6b | Requirement | ECSS-E-ST-70-41_1330645 | 1 | Created | Each request to check object memory data shall contain: 1. if the structured data memory management subservice manages more than one memory, the identifier of the memory; 2. the base identifier; 3. one or more instructions to check an object memory data. | NOTE 1 For item 1, refer to requirement 6.6.4.2a. If the structured data memory management subservice manages only one memory, the instructions apply to that memory. NOTE 1 For item 2, refer to requirement 6.6.4.3a. NOTE 2 All the instructions in the request apply to the memory object identified by the base identifier.
ECSS-E-ST-70-41C | ECSS - Current v0.9 | 6.6.4.6c | Requirement | ECSS-E-ST-70-41_1330646 | 1 | Created | The structured data memory management subservice shall reject any request to check object memory data if any of the following conditions occurs: 1. the request refers to a memory identifier that is unknown; 2. the subservice does not have read access to the memory referred to in that request; 3. the base identifier in that request refers to a memory object that is unknown.
ECSS-E-ST-70-41C | ECSS - Current v0.9 | 6.6.4.6d | Requirement | ECSS-E-ST-70-41_1330647 | 1 | Created | For each request to check object memory data that is rejected, the structured data memory management subservice shall generate a failed start of execution notification.
ECSS-E-ST-70-41C | ECSS - Current v0.9 | 6.6.4.6e | Requirement | ECSS-E-ST-70-41_1330648 | 1 | Created | Each instruction to check an object memory data shall contain: 1. the byte offset within the memory object identified by the base identifier; 2. the octet length of the memory area to check.
ECSS-E-ST-70-41C | ECSS - Current v0.9 | 6.6.4.6f | Requirement | ECSS-E-ST-70-41_1330649 | 1 | Created | The structured data memory management subservice shall reject any instruction to check an object memory data if any of the following conditions occurs: 1. that instruction refers to an offset that combined with the length of the memory area to check exceeds the maximum memory size of the memory object identified by the base identifier; 2. that instruction refers to an offset which is not aligned with the memory access alignment constraint; 3. that instruction refers to a length that is not a multiple of the memory access alignment constraint.
ECSS-E-ST-70-41C | ECSS - Current v0.9 | 6.6.4.6g | Requirement | ECSS-E-ST-70-41_1330650 | 1 | Created | For each instruction to check an object memory data that it rejects, the structured data memory management subservice shall generate the failed start of execution notification for that instruction.
ECSS-E-ST-70-41C | ECSS - Current v0.9 | 6.6.4.6h | Requirement | ECSS-E-ST-70-41_1330651 | 1 | Created | The structured data memory management subservice shall process any valid instruction that is contained within a request to check object memory data regardless of the presence of faulty instructions.
ECSS-E-ST-70-41C | ECSS - Current v0.9 | 6.6.4.6i | Requirement | ECSS-E-ST-70-41_1330652 | 1 | Created | For each valid instruction to check an object memory data, the structured data memory management subservice shall: 1. calculate the checksum of the memory area specified by that instruction 2. generate a single checked object memory data notification that includes: (a) the byte offset within that base; (b) the octet length of the data that has been checked; (c) the calculated checksum of the checked data.
ECSS-E-ST-70-41C | ECSS - Current v0.9 | 6.6.4.6j | Requirement | ECSS-E-ST-70-41_1330653 | 1 | Created | For each valid request to check object memory data, the structured data memory management subservice shall generate a single checked object memory data report that contains 1. if the structured data memory management subservice manages more than one memory, the identifier of the memory; 2. the base identifier; 3. all related checked object memory data notifications. | NOTE 1 For item 1, refer to requirement 6.6.4.2a. NOTE 2 For item 2, refer to requirement 6.6.4.3a.
ECSS-E-ST-70-41C | ECSS - Current v0.9 | 6.6.4.7a | Requirement | ECSS-E-ST-70-41_1330654 | 1 | Created | The structured data memory management subservice capability to check an object memory object shall be declared when specifying that subservice. | NOTE 1 The corresponding requests are of message type "TC[6,17] check an object memory object". The responses are data reports of message type "TM[6,18] checked object memory object report". NOTE 1 For example, if the memory is used to store files, the base can be the unique identifier of a file and this request can be used to obtain a checksum of the contents of the file.
ECSS-E-ST-70-41C | ECSS - Current v0.9 | 6.6.4.7b | Requirement | ECSS-E-ST-70-41_1330655 | 1 | Created | Each request to check an object memory object shall contain exactly one instruction to check an object memory object.
ECSS-E-ST-70-41C | ECSS - Current v0.9 | 6.6.4.7c | Requirement | ECSS-E-ST-70-41_1330656 | 1 | Created | Each instruction to check an object memory object shall contain: 1. if the structured data memory management subservice manages more than one memory, the identifier of the memory; 2. the base identifier of the memory object to checksum. | NOTE 1 For item 1, refer to requirement 6.6.4.2a. NOTE 2 For item 2, refer to requirement 6.6.4.3a.
ECSS-E-ST-70-41C | ECSS - Current v0.9 | 6.6.4.7d | Requirement | ECSS-E-ST-70-41_1330657 | 1 | Created | The structured data memory management subservice shall reject any request to check an object memory object if any of the following conditions occurs: 1. that request refers to a memory identifier that is unknown; 2. the base identifier in that request refers to a memory object that is unknown; 3. the subservice cannot determine the length of the memory object referred to by the base identifier.
ECSS-E-ST-70-41C | ECSS - Current v0.9 | 6.6.4.7e | Requirement | ECSS-E-ST-70-41_1330658 | 1 | Created | For each request to check an object memory object that is rejected, the structured data memory management subservice shall generate a failed start of execution notification.
ECSS-E-ST-70-41C | ECSS - Current v0.9 | 6.6.4.7f | Requirement | ECSS-E-ST-70-41_1330659 | 1 | Created | For each valid instruction to check an object memory object, the structured data memory management subservice shall: 1. calculate the checksum of the memory object specified by that instruction; 2. generate a single checked object memory object notification that includes: (a) the octet length of the data that has been checked; (b) the calculated checksum of the memory object.
ECSS-E-ST-70-41C | ECSS - Current v0.9 | 6.6.4.7g | Requirement | ECSS-E-ST-70-41_1330660 | 1 | Created | For each valid request to check an object memory object, the structured data memory management subservice shall generate a single checked object memory object report that includes: 1. if the structured data memory management subservice manages more than one memory, the identifier of the memory; 2. the base identifier; 3. the related checked object memory object notification. | NOTE 1 For item 1, refer to requirement 6.6.4.2a. NOTE 2 For item 2, refer to requirement 6.6.4.3a.
ECSS-E-ST-70-41C | ECSS - Current v0.9 | 6.6.4.8a | Requirement | ECSS-E-ST-70-41_1330661 | 1 | Created | The structured data memory management subservice capability to load object memory data areas by reference shall be declared when specifying that subservice. | NOTE The corresponding requests are of message type "TC[6,21] load object memory data areas by reference".
ECSS-E-ST-70-41C | ECSS - Current v0.9 | 6.6.4.8b | Requirement | ECSS-E-ST-70-41_1330662 | 1 | Created | Each request to load object memory data areas by reference shall contain: 1. if the structured data memory management subservice manages more than one memory, the identifier of the memory; 2. the base identifier; 3. the file path of the file containing the data to load; 4. an ordered list of one or more instructions to load an object memory data area by reference. | NOTE 1 For item 1, refer to requirement 6.6.4.2a. If the structured data memory management subservice manages only one memory, the instructions apply to that memory. NOTE 2 All the instructions in the request apply to the same memory and to the same file.
ECSS-E-ST-70-41C | ECSS - Current v0.9 | 6.6.4.8c | Requirement | ECSS-E-ST-70-41_1330663 | 1 | Created | The execution verification profile of each request to load object memory data areas by reference shall include the reporting of the completion of execution. | NOTE For the execution verification profile, refer to requirement 5.3.5.2.3g.
ECSS-E-ST-70-41C | ECSS - Current v0.9 | 6.6.4.8d | Requirement | ECSS-E-ST-70-41_1330664 | 1 | Created | Each instruction to load an object memory data area by reference shall contain: 1. the byte offset within the memory object identified by the base identifier; 2. the offset in bytes of the data in the source file; 3. the length in bytes of the data to load; 4. if the structured data memory management subservice provides checksumming, the checksum value for the verification of the data after it has been loaded to the memory. | NOTE For item 4, refer to requirement 6.6.4.1a.
ECSS-E-ST-70-41C | ECSS - Current v0.9 | 6.6.4.8e | Requirement | ECSS-E-ST-70-41_1330665 | 1 | Created | The structured data memory management subservice shall reject any request to load object memory data areas by reference if any of the following conditions occurs: 1. that request refers to an invalid memory identifier; 2. the subservice does not have write access to the memory referred to in that request; 3. that request refers to a memory that is write protected; 4. that request refers to a memory object that is write protected; 5. the base identifier in that request refers to a memory object that is unknown; 6. that request refers to a file that does not exist; 7. that request refers to a file that is not recognized as a file containing memory data; 8. that request contains an instruction that refers to: (a) a byte offset that exceeds the maximum memory size of the memory object identified by the base identifier; (b) a byte offset which is not aligned with respect to the memory access alignment constraint; (c) a load length which is not a multiple of the memory access alignment constraint; (d) an offset that exceeds the source file size; 9. loading the data contained in one of the related instructions exceeds the maximum memory size. | NOTE The checking of instructions that follow a faulty instruction is optional. For some failures, e.g., the variable octet-string size of the data does not comply with the actual data, any processing of the remaining instructions is no longer possible.
ECSS-E-ST-70-41C | ECSS - Current v0.9 | 6.6.4.8f | Requirement | ECSS-E-ST-70-41_1330666 | 1 | Created | For each request to load object memory data areas by reference that is rejected, the structured data memory management subservice shall generate a failed start of execution notification.
ECSS-E-ST-70-41C | ECSS - Current v0.9 | 6.6.4.8g | Requirement | ECSS-E-ST-70-41_1330667 | 1 | Created | For each request to load object memory data areas by reference that contains only valid instructions, the structured data memory management subservice shall execute those instructions in the order of their appearance in that request.
ECSS-E-ST-70-41C | ECSS - Current v0.9 | 6.6.4.8h | Requirement | ECSS-E-ST-70-41_1330668 | 1 | Created | For each valid instruction to load an object memory data area by reference, the structured data memory management subservice shall: 1. read the data from the source file; 2. write the data to memory.
ECSS-E-ST-70-41C | ECSS - Current v0.9 | 6.6.4.8i | Requirement | ECSS-E-ST-70-41_1330669 | 1 | Created | If an error occurs during the writing to memory of the data related to an instruction to load an object memory data area by reference, the structured data memory management subservice shall: 1. immediately abort the execution of the related request; 2. generate a failed execution notification for that instruction. | NOTE For example, an error can occur when the memory becomes write-protected by hardware during the course of the load operation.
ECSS-E-ST-70-41C | ECSS - Current v0.9 | 6.6.4.8j | Requirement | ECSS-E-ST-70-41_1330670 | 1 | Created | If the subservice provides checksumming, then once the data related to an instruction to load an object memory data area by reference has been written to the memory, the structured data memory management subservice shall: 1. calculate the checksum of the loaded data; 2. compare it to the checksum value in that instruction; 3. if that checksum comparison fails: (a) immediately abort the execution of the related request; (b) generate a failed execution notification for that instruction.
ECSS-E-ST-70-41C | ECSS - Current v0.9 | 6.6.4.8k | Requirement | ECSS-E-ST-70-41_1330671 | 1 | Created | For each request to load object memory data areas by reference that is aborted, the structured data memory management subservice shall generate a failed completion of execution verification report that contains the failed execution notification.
ECSS-E-ST-70-41C | ECSS - Current v0.9 | 6.6.4.9a | Requirement | ECSS-E-ST-70-41_1330672 | 1 | Created | The structured data memory management subservice capability to dump object memory data areas to file shall be declared when specifying that subservice. | NOTE The corresponding requests are of message type "TC[6,22] dump object memory data areas to file".
ECSS-E-ST-70-41C | ECSS - Current v0.9 | 6.6.4.9b | Requirement | ECSS-E-ST-70-41_1330673 | 1 | Created | Each request to dump object memory data areas to file shall contain: 1. if the structured data memory management subservice manages more than one memory, the identifier of the memory; 2. the base identifier; 3. the object path of the destination file; 4. one or more instructions to dump an object memory data area to file. | NOTE For item 1, refer to requirement 6.6.4.2a. If the structured data memory management subservice manages only one memory, the instructions apply to that memory.
ECSS-E-ST-70-41C | ECSS - Current v0.9 | 6.6.4.9c | Requirement | ECSS-E-ST-70-41_1330674 | 1 | Created | The structured data memory management subservice shall reject any request to dump object memory data areas to file if any of the following conditions occurs: 1. that request refers to an invalid memory identifier; 2. the base identifier in that request refers to a memory object that is unknown; 3. the subservice does not have read access to the memory referred to in that request; 4. the destination file already exists.
ECSS-E-ST-70-41C | ECSS - Current v0.9 | 6.6.4.9d | Requirement | ECSS-E-ST-70-41_1330675 | 1 | Created | For each request to dump object memory data areas to file that is rejected, the structured data memory management subservice shall generate a failed start of execution notification.
ECSS-E-ST-70-41C | ECSS - Current v0.9 | 6.6.4.9e | Requirement | ECSS-E-ST-70-41_1330676 | 1 | Created | Each instruction to dump an object memory data area to file shall contain: 1. the byte offset within the memory object identified by the base identifier; 2. the octet length of the memory area to dump.
ECSS-E-ST-70-41C | ECSS - Current v0.9 | 6.6.4.9f | Requirement | ECSS-E-ST-70-41_1330677 | 1 | Created | The structured data memory management subservice shall reject any instruction to dump an object memory data area to file if any of the following conditions occurs: 1. that instruction refers to an offset that, combined with the length of the memory area to dump, exceeds the maximum memory size of the memory object identified by the base identifier; 2. that instruction refers to an offset which is not aligned with the memory access alignment constraint; 3. that instruction refers to a length that is not a multiple of the memory access alignment constraint.
ECSS-E-ST-70-41C | ECSS - Current v0.9 | 6.6.4.9g | Requirement | ECSS-E-ST-70-41_1330678 | 1 | Created | For each instruction to dump an object memory data area to file that it rejects, the structured data memory management subservice shall generate the failed start of execution notification for that instruction.
ECSS-E-ST-70-41C | ECSS - Current v0.9 | 6.6.4.9h | Requirement | ECSS-E-ST-70-41_1330679 | 1 | Created | The structured data memory management subservice shall process any valid instruction that is contained within a request to dump object memory data areas to file regardless of the presence of faulty instructions.
ECSS-E-ST-70-41C | ECSS - Current v0.9 | 6.6.4.9i | Requirement | ECSS-E-ST-70-41_1330680 | 1 | Created | For each valid request to dump object memory data areas to file, the raw data memory management subservice shall: 1. create the file according to the provided file path.
ECSS-E-ST-70-41C | ECSS - Current v0.9 | 6.6.4.9j | Requirement | ECSS-E-ST-70-41_1330681 | 1 | Created | For each valid instruction to dump an object memory data area to file, the structured data memory management subservice shall: 1. extract the memory data specified by that instruction from the memory; 2. append the memory data to the destination file. | NOTE This standard does not specify the formatting of data within the file. For example, data can be written as a raw byte stream, or include headers identifying the origin of the dumped data.
ECSS-E-ST-70-41C | ECSS - Current v0.9 | 6.6.5.1a | Requirement | ECSS-E-ST-70-41_1330682 | 1 | Created | The common memory management subservice shall provide the capability to abort all memory dumps. | NOTE 1 The corresponding requests are of message type "TC[6,12] abort all memory dumps". NOTE 1 Abort all memory dumps implies aborting all dumps of the raw data memory management subservice (refer to clauses 6.6.3.4 and 6.6.3.7) and those of the structured data memory management subservice (refer to clauses 6.6.4.5 and 6.6.4.9).
ECSS-E-ST-70-41C | ECSS - Current v0.9 | 6.6.5.1b | Requirement | ECSS-E-ST-70-41_1330683 | 1 | Created | Each request to abort all memory dumps shall contain exactly one instruction to abort all memory dumps. | NOTE The instructions to abort all memory dumps contain no argument.
ECSS-E-ST-70-41C | ECSS - Current v0.9 | 6.6.5.1c | Requirement | ECSS-E-ST-70-41_1330684 | 1 | Created | For each valid instruction to abort all memory dumps, the common memory management subservice shall: 1. if the service includes a raw data memory management subservice, abort the execution of all dump requests that are under execution by that subservice; 2. if the service includes a structured data memory management subservice, abort the execution of all dump requests that are under execution by that subservice.
ECSS-E-ST-70-41C | ECSS - Current v0.9 | 6.6.5.2a | Requirement | ECSS-E-ST-70-41_1330685 | 1 | Created | The following observables shall be defined for the common memory management subservice: 1. a flag signalling that at least one dump is in-progress.
ECSS-E-ST-70-41C | ECSS - Current v0.9 | 6.6.6.1.1a | Requirement | ECSS-E-ST-70-41_1330686 | 1 | Created | Whether the memory configuration subservice supports scrubbing memories shall be declared when specifying that subservice.
ECSS-E-ST-70-41C | ECSS - Current v0.9 | 6.6.6.1.2a | Requirement | ECSS-E-ST-70-41_1330687 | 1 | Created | The list of memories for which scrubbing can be initiated by the memory management service shall be declared when specifying that subservice.
ECSS-E-ST-70-41C | ECSS - Current v0.9 | 6.6.6.1.3a | Requirement | ECSS-E-ST-70-41_1330688 | 1 | Created | For each memory for which scrubbing can be initiated by the memory management service, the service shall maintain a status indicating whether scrubbing the memory is enabled or disabled. | NOTE 1 This status is named "memory scrubbing status". NOTE 2 This Standard does not specify the mechanism providing the memory scrubbing functionality. This mechanism is memory dependent and can rely on hardware or software processes. The memory scrubbing status is used to trigger the scrubbing of the related memory.
ECSS-E-ST-70-41C | ECSS - Current v0.9 | 6.6.6.1.3b | Requirement | ECSS-E-ST-70-41_1330689 | 1 | Created | For each memory for which scrubbing can be initiated by the memory management service, the initial value of the memory scrubbing status for that memory shall be declared when specifying the service.
ECSS-E-ST-70-41C | ECSS - Current v0.9 | 6.6.6.1.4a | Requirement | ECSS-E-ST-70-41_1330690 | 1 | Created | The memory configuration subservice shall provide the capability to enable the scrubbing of a memory if that subservice supports scrubbing memories. | NOTE 1 The corresponding requests are of message type "TC[6,13] enable the scrubbing of a memory". NOTE 1 For the support to scrub memories, refer to requirement 6.6.6.1.1a. NOTE 2 For the capability to disable the scrubbing of a memory, refer to clause 6.6.6.1.5.
ECSS-E-ST-70-41C | ECSS - Current v0.9 | 6.6.6.1.4b | Requirement | ECSS-E-ST-70-41_1330691 | 1 | Created | Each request to enable the scrubbing of a memory shall contain exactly one instruction to enable the scrubbing of a memory.
ECSS-E-ST-70-41C | ECSS - Current v0.9 | 6.6.6.1.4c | Requirement | ECSS-E-ST-70-41_1330692 | 1 | Created | Each instruction to enable the scrubbing of a memory shall contain: 1. if the memory configuration subservice manages more than one memory, the identifier of the memory. | NOTE For item 1, refer to requirement 6.6.6.1.2a.
ECSS-E-ST-70-41C | ECSS - Current v0.9 | 6.6.6.1.4d | Requirement | ECSS-E-ST-70-41_1330693 | 1 | Created | The memory configuration subservice shall reject any request to enable the scrubbing of a memory if: 1. that request contains an instruction that refers to a memory that cannot be scrubbed. | NOTE For item 1, refer to requirement 6.6.6.1.2a.
ECSS-E-ST-70-41C | ECSS - Current v0.9 | 6.6.6.1.4e | Requirement | ECSS-E-ST-70-41_1330694 | 1 | Created | For each request to enable the scrubbing of a memory that is rejected, the memory configuration subservice shall generate a failed start of execution notification.
ECSS-E-ST-70-41C | ECSS - Current v0.9 | 6.6.6.1.4f | Requirement | ECSS-E-ST-70-41_1330695 | 1 | Created | For each valid instruction to enable the scrubbing of a memory, the memory configuration subservice shall: 1. set the memory scrubbing status of that memory to "enabled".
ECSS-E-ST-70-41C | ECSS - Current v0.9 | 6.6.6.1.5a | Requirement | ECSS-E-ST-70-41_1330696 | 1 | Created | The memory configuration subservice shall provide the capability to disable the scrubbing of a memory if that subservice supports scrubbing memories. | NOTE 1 The corresponding requests are of message type "TC[6,14] disable the scrubbing of a memory". NOTE 1 For the support to scrub memories, refer to requirement 6.6.6.1.1a. NOTE 2 For the capability to enable the scrubbing of a memory, refer to clause 6.6.6.1.4.
ECSS-E-ST-70-41C | ECSS - Current v0.9 | 6.6.6.1.5b | Requirement | ECSS-E-ST-70-41_1330697 | 1 | Created | Each request to disable the scrubbing of a memory shall contain exactly one instruction to disable the scrubbing of a memory.
ECSS-E-ST-70-41C | ECSS - Current v0.9 | 6.6.6.1.5c | Requirement | ECSS-E-ST-70-41_1330698 | 1 | Created | Each instruction to disable the scrubbing of a memory shall contain: 1. if the memory configuration subservice manages more than one memory, the identifier of the memory. | NOTE For item 1, refer to requirement 6.6.6.1.2a.
ECSS-E-ST-70-41C | ECSS - Current v0.9 | 6.6.6.1.5d | Requirement | ECSS-E-ST-70-41_1330699 | 1 | Created | The memory configuration subservice shall reject any request to disable the scrubbing of a memory if: 1. that request contains an instruction that refers to a memory that cannot be scrubbed. | NOTE For item 1, refer to requirement 6.6.6.1.2a.
ECSS-E-ST-70-41C | ECSS - Current v0.9 | 6.6.6.1.5e | Requirement | ECSS-E-ST-70-41_1330700 | 1 | Created | For each request to disable the scrubbing of a memory that is rejected, the memory configuration subservice shall generate a failed start of execution notification.
ECSS-E-ST-70-41C | ECSS - Current v0.9 | 6.6.6.1.5f | Requirement | ECSS-E-ST-70-41_1330701 | 1 | Created | For each valid instruction to disable the scrubbing of a memory, the memory configuration subservice shall: 1. set the memory scrubbing status of that memory to "disabled".
ECSS-E-ST-70-41C | ECSS - Current v0.9 | 6.6.6.2.1a | Requirement | ECSS-E-ST-70-41_1330702 | 1 | Created | Whether the memory configuration subservice supports write protecting memories shall be declared when specifying that subservice.
ECSS-E-ST-70-41C | ECSS - Current v0.9 | 6.6.6.2.2a | Requirement | ECSS-E-ST-70-41_1330703 | 1 | Created | The list of memories for which write protection can be controlled by the memory management service shall be declared when specifying that subservice.
ECSS-E-ST-70-41C | ECSS - Current v0.9 | 6.6.6.2.3a | Requirement | ECSS-E-ST-70-41_1330704 | 1 | Created | For each memory for which the write protection can be controlled by the memory management service, the service shall maintain a status indicating whether the memory is write protected or write unprotected. | NOTE 1 This status is named "memory write protection status". NOTE 1 The actual implementation of the write protection is memory dependent i.e. write protection by hardware or by software.
ECSS-E-ST-70-41C | ECSS - Current v0.9 | 6.6.6.2.4a | Requirement | ECSS-E-ST-70-41_1330705 | 1 | Created | The memory configuration subservice shall provide the capability to enable the write protection of a memory if that subservice supports write protecting memories. | NOTE 1 The corresponding requests are of message type "TC[6,15] enable the write protection of a memory". NOTE 2 For the support to write protecting memories, refer to requirement 6.6.6.2.1a. NOTE 3 For the capability to disable the write protection of a memory, refer to clause 6.6.6.2.5.
ECSS-E-ST-70-41C | ECSS - Current v0.9 | 6.6.6.2.4b | Requirement | ECSS-E-ST-70-41_1330706 | 1 | Created | Each request to enable the write protection of a memory shall contain exactly one instruction to enable the write protection of a memory.
ECSS-E-ST-70-41C | ECSS - Current v0.9 | 6.6.6.2.4c | Requirement | ECSS-E-ST-70-41_1330707 | 1 | Created | Each instruction to enable the write protection of a memory shall contain: 1. if the memory configuration subservice manages more than one memory, the identifier of the memory. | NOTE For item 1, refer to requirement 6.6.6.2.2a.
ECSS-E-ST-70-41C | ECSS - Current v0.9 | 6.6.6.2.4d | Requirement | ECSS-E-ST-70-41_1330708 | 1 | Created | The memory configuration subservice shall reject any request to enable the write protection of a memory if: 1. that request contains an instruction that refers to a memory that cannot be write protected. | NOTE For item 1, refer to requirement 6.6.6.2.2a.
ECSS-E-ST-70-41C | ECSS - Current v0.9 | 6.6.6.2.4e | Requirement | ECSS-E-ST-70-41_1330709 | 1 | Created | For each request to enable the write protection of a memory that is rejected, the memory configuration subservice shall generate a failed start of execution notification.
ECSS-E-ST-70-41C | ECSS - Current v0.9 | 6.6.6.2.4f | Requirement | ECSS-E-ST-70-41_1330710 | 1 | Created | For each valid instruction to enable the write protection of a memory, the memory configuration subservice shall: 1. set the memory write protection status of that memory to "write protected".
ECSS-E-ST-70-41C | ECSS - Current v0.9 | 6.6.6.2.5a | Requirement | ECSS-E-ST-70-41_1330711 | 1 | Created | The memory configuration subservice shall provide the capability to disable the write protection of a memory if that subservice supports write protecting memories. | NOTE 1 The corresponding requests are of message type "TC[6,16] disable the write protection of a memory". NOTE 2 For the support to write protecting memories, refer to requirement 6.6.6.2.1a. NOTE 3 For the capability to enable the write protection of a memory, refer to clause 6.6.6.2.4.
ECSS-E-ST-70-41C | ECSS - Current v0.9 | 6.6.6.2.5b | Requirement | ECSS-E-ST-70-41_1330712 | 1 | Created | Each request to disable the write protection of a memory shall contain exactly one instruction to disable the write protection of a memory.
ECSS-E-ST-70-41C | ECSS - Current v0.9 | 6.6.6.2.5c | Requirement | ECSS-E-ST-70-41_1330713 | 1 | Created | Each instruction to disable the write protection of a memory shall contain: 1. if the memory configuration subservice manages more than one memory, the identifier of the memory. | NOTE For item 1, refer to requirement 6.6.6.2.2a.
ECSS-E-ST-70-41C | ECSS - Current v0.9 | 6.6.6.2.5d | Requirement | ECSS-E-ST-70-41_1330714 | 1 | Created | The memory configuration subservice shall reject any request to disable the write protection of a memory if: 1. that request contains an instruction that refers to a memory that cannot be write protected. | NOTE For item 1, refer to requirement 6.6.6.2.2a.
ECSS-E-ST-70-41C | ECSS - Current v0.9 | 6.6.6.2.5e | Requirement | ECSS-E-ST-70-41_1330715 | 1 | Created | For each request to disable the write protection of a memory that is rejected, the memory configuration subservice shall generate a failed start of execution notification.
ECSS-E-ST-70-41C | ECSS - Current v0.9 | 6.6.6.2.5f | Requirement | ECSS-E-ST-70-41_1330716 | 1 | Created | For each valid instruction to disable the write protection of a memory, the memory configuration subservice shall: 1. set the memory write protection status of that memory to "write unprotected".
ECSS-E-ST-70-41C | ECSS - Current v0.9 | 6.6.6.3a | Requirement | ECSS-E-ST-70-41_1330717 | 1 | Created | The following observables shall be defined for the memory configuration subservice: 1. for each memory for which scrubbing can be controlled by this subservice, its enabled or disabled scrubbing status; 2. for each memory for which write protection can be controlled by this subservice, its write protected or write unprotected status.
ECSS-E-ST-70-41C | ECSS - Current v0.9 | 6.8.2.1.1a | Requirement | ECSS-E-ST-70-41_1330718 | 1 | Created | Each function management service shall contain at least one function management subservice.
ECSS-E-ST-70-41C | ECSS - Current v0.9 | 6.8.2.2a | Requirement | ECSS-E-ST-70-41_1330719 | 1 | Created | Each application process shall host at most one function management subservice provider.
ECSS-E-ST-70-41C | ECSS - Current v0.9 | 6.8.3.1a | Requirement | ECSS-E-ST-70-41_1330720 | 1 | Created | The list of functions that the function management subservice accesses shall be declared when specifying that subservice.
ECSS-E-ST-70-41C | ECSS - Current v0.9 | 6.8.3.1b | Requirement | ECSS-E-ST-70-41_1330721 | 1 | Created | For each function, if that function uses arguments, the list of arguments and their definition shall be declared when specifying that function.
ECSS-E-ST-70-41C | ECSS - Current v0.9 | 6.8.3.1c | Requirement | ECSS-E-ST-70-41_1330722 | 1 | Created | For each function that uses arguments, the policy for supplying the arguments shall be declared when specifying that function: 1. supplying a value for each argument, or 2. supplying only values for those arguments to update, the other arguments retaining their current values.
ECSS-E-ST-70-41C | ECSS - Current v0.9 | 6.8.4a | Requirement | ECSS-E-ST-70-41_1330723 | 1 | Created | The function management subservice shall provide the capability to perform a function. | NOTE The corresponding requests are of message type "TC[8,1] perform a function".
ECSS-E-ST-70-41C | ECSS - Current v0.9 | 6.8.4b | Requirement | ECSS-E-ST-70-41_1330724 | 1 | Created | Each request to perform a function shall contain exactly one instruction to perform a function.
ECSS-E-ST-70-41C | ECSS - Current v0.9 | 6.8.4c | Requirement | ECSS-E-ST-70-41_1330725 | 1 | Created | Each instruction to perform a function shall contain: 1. the identifier of the function; 2. if the function uses arguments, the list of arguments and argument values. | NOTE For item 2: · Refer to requirement 6.8.3.1b for the presence of arguments. · Whether all arguments are updated in each instruction to perform a function depends on the supplying arguments policy, refer to requirement 6.8.3.1c.
ECSS-E-ST-70-41C | ECSS - Current v0.9 | 6.8.4d | Requirement | ECSS-E-ST-70-41_1330726 | 1 | Created | The function management subservice shall reject any request to perform a function if any of the following conditions occurs: 1. that request contains an instruction that refers to a function that is unknown; 2. that request contains an instruction that refers to an argument that is unknown; 3. an argument value contained within the related instruction does not comply with the function arguments specified for that function.
ECSS-E-ST-70-41C | ECSS - Current v0.9 | 6.8.4e | Requirement | ECSS-E-ST-70-41_1330727 | 1 | Created | For each request to perform a function that is rejected, the function management subservice shall generate a failed start of execution notification.
ECSS-E-ST-70-41C | ECSS - Current v0.9 | 6.8.4f | Requirement | ECSS-E-ST-70-41_1330728 | 1 | Created | For each valid instruction to perform a function, the function management subservice shall: 1. initiate the execution of the function.
ECSS-E-ST-70-41C | ECSS - Current v0.9 | 6.9.2.1a | Requirement | ECSS-E-ST-70-41_1330729 | 1 | Created | Each spacecraft shall contain exactly one time management service.
ECSS-E-ST-70-41C | ECSS - Current v0.9 | 6.9.2.2.1a | Requirement | ECSS-E-ST-70-41_1330730 | 1 | Created | Each time management service shall contain exactly one time reporting subservice.
ECSS-E-ST-70-41C | ECSS - Current v0.9 | 6.9.2.2.2a | Requirement | ECSS-E-ST-70-41_1330731 | 1 | Created | Each time management service shall contain at most one time reporting control subservice.
ECSS-E-ST-70-41C | ECSS - Current v0.9 | 6.9.2.3a | Requirement | ECSS-E-ST-70-41_1330732 | 1 | Created | The time reporting subservice provider shall be hosted by the on-board application process that is identified by APID 0.
ECSS-E-ST-70-41C | ECSS - Current v0.9 | 6.9.2.3b | Requirement | ECSS-E-ST-70-41_1330733 | 1 | Created | Each application process shall host at most one time reporting control subservice provider. | NOTE The time reporting subservice and the time reporting control subservice can be hosted by different application processes.
ECSS-E-ST-70-41C | ECSS - Current v0.9 | 6.9.2.3c | Requirement | ECSS-E-ST-70-41_1330734 | 1 | Created | If the time reporting control subservice has the capability to generate reports, that subservice shall not be hosted by the application process that hosts the time reporting subservice. | NOTE All reports generated by the application process that is identified by APID 0 are time reports. These time reports are transported in CCSDS space packets that have no secondary header, resulting in no adequate means to identify reports of any other type.
ECSS-E-ST-70-41C | ECSS - Current v0.9 | 6.9.3a | Requirement | ECSS-E-ST-70-41_1330735 | 1 | Created | The time management service shall have access to the spacecraft time reference. | NOTE This Standard does not specify how the on-board clock that provides the spacecraft time reference is implemented. It can, for example, be a free running counter or a clock synchronized to a GPS receiver.
ECSS-E-ST-70-41C | ECSS - Current v0.9 | 6.9.3b | Requirement | ECSS-E-ST-70-41_1330736 | 1 | Created | The default time report generation rate used by the time management service shall be declared when specifying that subservice.
ECSS-E-ST-70-41C | ECSS - Current v0.9 | 6.9.3c | Requirement | ECSS-E-ST-70-41_1330737 | 1 | Created | The time report generation rates supported by the spacecraft shall be declared when specifying the time management service. | NOTE 1 The possible time report generation rates are 1, 2, 4, 8, 16, 32, 64, 128 or 256. NOTE 2 The report generation rate is relative to the generation of telemetry transfer frames on virtual channel 0. For example, if the report generation rate is 16, then every 16th transfer frame on virtual channel 0 causes the generation of a time report packet.
ECSS-E-ST-70-41C | ECSS - Current v0.9 | 6.9.3d | Requirement | ECSS-E-ST-70-41_1330738 | 1 | Created | The spacecraft time reference sampling accuracy shall be declared when specifying the spacecraft architecture.
ECSS-E-ST-70-41C | ECSS - Current v0.9 | 6.9.3e | Requirement | ECSS-E-ST-70-41_1330739 | 1 | Created | The accuracy of the time difference between the transmission time of a reference frame and the on-board time sampled and reported in the corresponding time report shall be declared when specifying the time management service. | NOTE 1 The spacecraft time reference sampling accuracy contributes to the time correlation accuracy. NOTE 1 This Standard does not assume the downlinking of the time packet in the same transfer frame as the one that causes its generation.
ECSS-E-ST-70-41C | ECSS - Current v0.9 | 6.9.3f | Requirement | ECSS-E-ST-70-41_1330740 | 1 | Created | The time management service shall provide the synchronized timing information used to timestamp the reports generated by all services of the mission. | NOTE For time stamping the reports, refer to requirement 5.4.2.1f.
ECSS-E-ST-70-41C | ECSS - Current v0.9 | 6.9.4.1a | Requirement | ECSS-E-ST-70-41_1330741 | 1 | Created | The time reporting subservice shall provide exactly one of the following capabilities: 1. the capability for generating time reports in CUC format specified in clause 6.9.4.2; 2. the capability for generating time reports in CDS format specified in clause 6.9.4.3.
ECSS-E-ST-70-41C | ECSS - Current v0.9 | 6.9.4.1b | Requirement | ECSS-E-ST-70-41_1330742 | 1 | Created | Whether the time reporting subservice supports the capability to report the spacecraft time reference status shall be declared when specifying that subservice.
ECSS-E-ST-70-41C | ECSS - Current v0.9 | 6.9.4.1c | Requirement | ECSS-E-ST-70-41_1330743 | 1 | Created | If the time reporting subservice supports the capability to report the spacecraft time reference status, the meaning of the spacecraft time reference status shall be declared when specifying that subservice.
ECSS-E-ST-70-41C | ECSS - Current v0.9 | 6.9.4.1d | Requirement | ECSS-E-ST-70-41_1330744 | 1 | Created | Whether the time reporting subservice supports the capability to report the time report generation rate in the time reports shall be declared when specifying that time reporting subservice.
ECSS-E-ST-70-41C | ECSS - Current v0.9 | 6.9.4.2a | Requirement | ECSS-E-ST-70-41_1330745 | 1 | Created | The time reporting subservice capability to generate time reports in CUC time format shall be declared when specifying that subservice. | NOTE 1 The corresponding reports are data reports of message type "TM[9,2] CUC time report". NOTE 2 For that declaration, refer to requirement 6.9.4.1a.
ECSS-E-ST-70-41C | ECSS - Current v0.9 | 6.9.4.2b | Requirement | ECSS-E-ST-70-41_1330746 | 1 | Created | Whether the time reporting subservice includes the P-field in the CUC time reports shall be declared when specifying that subservice. | NOTE If the P-field is not explicitly included, the P-field value is considered implicit.
ECSS-E-ST-70-41C | ECSS - Current v0.9 | 6.9.4.2c | Requirement | ECSS-E-ST-70-41_1330747 | 1 | Created | If the time reporting subservice does not include the P-field in the CUC time reports, the implicit P-field value shall be declared when specifying that subservice.
ECSS-E-ST-70-41C | ECSS - Current v0.9 | 6.9.4.2d | Requirement | ECSS-E-ST-70-41_1330748 | 1 | Created | The time reporting subservice shall use the CUC time code format specified in CCSDS 301.0-B-4 when generating the CUC time reports.
ECSS-E-ST-70-41C | ECSS - Current v0.9 | 6.9.4.2e | Requirement | ECSS-E-ST-70-41_1330749 | 1 | Created | When generating a time report in CUC time format, the time reporting subservice shall: 1. generate a CUC time notification containing: (a) if supported, the time report generation rate, represented by the rate exponential value; (b) the spacecraft time; (c) the spacecraft time reference status if the subservice supports the capability to report that status; 2. generate a single CUC time report containing the CUC time notification. | NOTE 1 For item 1(a): · refer to requirements 6.9.4.1d; · the rate exponential value is a value that is greater than or equal to 0, and less than or equal to 8, see also requirement 6.9.4.2e. NOTE 2 For item 1(b), refer to clause 6.9.4.4. NOTE 3 For item 1(c), refer to requirements 6.9.4.1b and 6.9.4.1c. NOTE 4 The time reporting subservice generates CUC time reports at a time report generation rate that is equal to: The time report generation rate is defined in requirement 6.9.3c.
ECSS-E-ST-70-41C | ECSS - Current v0.9 | 6.9.4.3a | Requirement | ECSS-E-ST-70-41_1330750 | 1 | Created | The time reporting subservice capability to generate time reports in CDS time format shall be declared when specifying that subservice. | NOTE 1 The corresponding reports are data reports of message type "TM[9,3] CDS time report". NOTE 1 For that declaration, refer to requirement 6.9.4.1a.
ECSS-E-ST-70-41C | ECSS - Current v0.9 | 6.9.4.3b | Requirement | ECSS-E-ST-70-41_1330751 | 1 | Created | Whether the time reporting subservice includes the P-field in the CDS time reports shall be declared when specifying that subservice. | NOTE If the P-field is not explicitly included, the P-field value is considered implicit.
ECSS-E-ST-70-41C | ECSS - Current v0.9 | 6.9.4.3c | Requirement | ECSS-E-ST-70-41_1330752 | 1 | Created | If the time reporting subservice does not include the P-field in the CDS time reports, the implicit P-field value shall be declared when specifying that subservice.
ECSS-E-ST-70-41C | ECSS - Current v0.9 | 6.9.4.3d | Requirement | ECSS-E-ST-70-41_1330753 | 1 | Created | The time reporting subservice shall use the CDS time code format specified in CCSDS 301.0-B-4 when generating the CDS time report.
ECSS-E-ST-70-41C | ECSS - Current v0.9 | 6.9.4.3e | Requirement | ECSS-E-ST-70-41_1330754 | 1 | Created | When generating a time report in CDS time format, the time reporting subservice shall: 1. generate a CDS time notification containing: (a) if supported, the time report generation rate, represented by the rate exponential value; (b) the spacecraft time; (c) the spacecraft time reference status if the subservice supports the capability to report that status; 2. generate a single CDS time report containing the CUC time notification. | NOTE 1 For item 1(a): · refer to requirement 6.9.4.1d; · the rate exponential value is a value that is greater than or equal to 0, and less than or equal to 8, see also requirement 6.9.4.3e. NOTE 2 For item 1(b), refer to clause 6.9.4.4. NOTE 3 For item 1(c), refer to requirements 6.9.4.1b and 6.9.4.1c. NOTE 4 The time reporting subservice generates CDS time reports at a time report generation rate that is equal to: The time report generation rate is defined in requirement 6.9.3c.
ECSS-E-ST-70-41C | ECSS - Current v0.9 | 6.9.4.4a | Requirement | ECSS-E-ST-70-41_1330755 | 1 | Created | The time reporting subservice shall sample the spacecraft time reference once for each telemetry transfer frame on virtual channel 0 that satisfies the following condition: 1. the virtual channel frame count carried in the header of a telemetry transfer frame modulo the time report generation rate equals to 0.
ECSS-E-ST-70-41C | ECSS - Current v0.9 | 6.9.4.4b | Requirement | ECSS-E-ST-70-41_1330756 | 1 | Created | When the time report generation rate is changed, the time reporting subservice shall immediately use the new time report generation rate to determine the next transfer frame that triggers a sampling of the spacecraft time reference.
ECSS-E-ST-70-41C | ECSS - Current v0.9 | 6.9.4.4c | Requirement | ECSS-E-ST-70-41_1330757 | 1 | Created | When a telemetry transfer frame triggers the time reporting subservice to sample the spacecraft time reference, the subservice shall sample the time reference at the instant of occurrence of the leading edge of the first bit of the attached synchronization marker of the frame.
ECSS-E-ST-70-41C | ECSS - Current v0.9 | 6.9.4.4d | Requirement | ECSS-E-ST-70-41_1330758 | 1 | Created | When a telemetry transfer frame triggers the time reporting subservice to sample the spacecraft time reference, the subservice shall generate the resulting time report at the required time report generation rate. | NOTE 1 The time reports are of message report type "TM[9,2] CUC time report" or "TM[9,3] CDS time report" as derived from requirement 6.9.4.1a. NOTE 1 For the default time report generation rate, refer to requirement 6.9.3b. NOTE 2 The time report generation rate can also be set by request, refer to clause 6.9.5.1.1.
ECSS-E-ST-70-41C | ECSS - Current v0.9 | 6.9.4.4e | Requirement | ECSS-E-ST-70-41_1330759 | 1 | Created | For each generated time report, the time reporting subservice shall set the T-field of that time report to the sampled value of the spacecraft time reference, formatted according to the time code format.
ECSS-E-ST-70-41C | ECSS - Current v0.9 | 6.9.5.1.1a | Requirement | ECSS-E-ST-70-41_1330760 | 1 | Created | The time reporting control subservice shall provide the capability to set the time report generation rate. | NOTE The corresponding requests are of message type "TC[9,1] set the time report generation rate".
ECSS-E-ST-70-41C | ECSS - Current v0.9 | 6.9.5.1.1b | Requirement | ECSS-E-ST-70-41_1330761 | 1 | Created | Each request to set the time report generation rate shall contain exactly one instruction to set the time report generation rate.
ECSS-E-ST-70-41C | ECSS - Current v0.9 | 6.9.5.1.1c | Requirement | ECSS-E-ST-70-41_1330762 | 1 | Created | Each instruction to set the time report generation rate shall contain: 1. the rate exponential value representation of the time report generation rate. | NOTE The rate exponential value is calculated as follows: The time report generation rate is defined in requirement 6.9.3c.
ECSS-E-ST-70-41C | ECSS - Current v0.9 | 6.9.5.1.1d | Requirement | ECSS-E-ST-70-41_1330763 | 1 | Created | The time reporting control subservice shall reject any request to set the time report generation rate if: 1. that request contains an instruction that contains an invalid time report generation rate.
ECSS-E-ST-70-41C | ECSS - Current v0.9 | 6.9.5.1.1e | Requirement | ECSS-E-ST-70-41_1330764 | 1 | Created | For each request to set the time report generation rate that is rejected, the time reporting control subservice shall generate a failed start of execution notification.
ECSS-E-ST-70-41C | ECSS - Current v0.9 | 6.9.5.1.1f | Requirement | ECSS-E-ST-70-41_1330765 | 1 | Created | For each valid instruction to set the time report generation rate, the time reporting control subservice shall: 1. set the time report generation rate used by the time reporting subservice to the new value in that instruction.
ECSS-E-ST-70-41C | ECSS - Current v0.9 | 6.9.5.2a | Requirement | ECSS-E-ST-70-41_1330766 | 1 | Created | The following observables shall be defined for the time reporting control subservice: 1. the time report generation rate.
ECSS-E-ST-70-41C | ECSS - Current v0.9 | 6.11.2.1.1a | Requirement | ECSS-E-ST-70-41_1330767 | 1 | Created | Each time-based scheduling service shall contain at least one time-based scheduling subservice.
ECSS-E-ST-70-41C | ECSS - Current v0.9 | 6.11.2.2a | Requirement | ECSS-E-ST-70-41_1330768 | 1 | Created | Each application process shall host at most one time-based scheduling subservice provider.
ECSS-E-ST-70-41C | ECSS - Current v0.9 | 6.11.3.1a | Requirement | ECSS-E-ST-70-41_1330769 | 1 | Created | The list of application processes that can be addressed by the time-based scheduling subservice when releasing requests shall be declared when specifying that subservice. | NOTE 1 This Standard assumes that all requests of addressable application processes can be used by the time-based scheduling subservice. The application process that hosts the time-based scheduling subservice is, by nature, an addressable application process. NOTE 1 When the time-based scheduling subservice releases a request, the request is processed by the service that is indicated by the service type and hosted by the application process identified within the request. NOTE 2 Requests released by the time-based scheduling subservice are not generated by that subservice but by the source that initiated the insert activities into schedule request, i.e. the original source.
ECSS-E-ST-70-41C | ECSS - Current v0.9 | 6.11.4.1a | Requirement | ECSS-E-ST-70-41_1330770 | 1 | Created | Whether the time-based scheduling subservice supports the capability for managing sub-schedules shall be declared when specifying that subservice. | NOTE See clause 6.11.5.
ECSS-E-ST-70-41C | ECSS - Current v0.9 | 6.11.4.1b | Requirement | ECSS-E-ST-70-41_1330771 | 1 | Created | Whether the time-based scheduling subservice supports the capability for managing groups specified shall be declared when specifying that subservice. | NOTE See clause 6.11.6.
ECSS-E-ST-70-41C | ECSS - Current v0.9 | 6.11.4.2a | Requirement | ECSS-E-ST-70-41_1330772 | 1 | Created | Each scheduled activity definition shall consist of: 1. the request; 2. the release time of that request; 3. if sub-schedules are supported, the identifier of the sub-schedule to which that scheduled activity is associated; 4. if groups are supported, the identifier of the group to which that scheduled activity is associated. | NOTE 1 For item 3, refer to requirement 6.11.4.1a. NOTE 2 For item 4, refer requirement 6.11.4.1b.
ECSS-E-ST-70-41C | ECSS - Current v0.9 | 6.11.4.2b | Requirement | ECSS-E-ST-70-41_1330773 | 1 | Created | Each scheduled activity definition shall be identified by a scheduled activity identifier that corresponds to the identifier of the request contained in that definition. | NOTE For the request identifier, refer to requirement 5.4.11.2.1c.
ECSS-E-ST-70-41C | ECSS - Current v0.9 | 6.11.4.2c | Requirement | ECSS-E-ST-70-41_1330774 | 1 | Created | The maximum number of scheduled activity definitions that the time-based scheduling subservice can insert within the time-based schedule and contemporaneously process at any time shall be declared when specifying that subservice. | NOTE This Standard assumes that the resources allocated to the time-based scheduling subservice are sufficient to support this maximum number of scheduled activities independently of the size of the requests they contain.
ECSS-E-ST-70-41C | ECSS - Current v0.9 | 6.11.4.2d | Requirement | ECSS-E-ST-70-41_1330775 | 1 | Created | The time margin that the time-based scheduling subservice uses when inserting activities in the time-based schedule or time-shifting activities shall be declared when specifying that subservice. | NOTE 1 The time margin is present in order to ensure the consistency and operability of the schedule at any time. Inserting activities or time-shifting them can only be performed if the release time of these activities is greater than or equal to the current time plus a time margin. NOTE 1 The time margin parameter is called the "time-based schedule time margin".
ECSS-E-ST-70-41C | ECSS - Current v0.9 | 6.11.4.2e | Requirement | ECSS-E-ST-70-41_1330776 | 1 | Created | The maximum delta time between the release time specified in a scheduled activity definition and the real release time of the related request shall be declared when specifying that subservice.
ECSS-E-ST-70-41C | ECSS - Current v0.9 | 6.11.4.3.1a | Requirement | ECSS-E-ST-70-41_1330777 | 1 | Created | The time-based scheduling subservice shall maintain a status indicating whether the overall time-based schedule execution function is enabled or disabled. | NOTE This status is named "time-based schedule execution function status".
ECSS-E-ST-70-41C | ECSS - Current v0.9 | 6.11.4.3.1b | Requirement | ECSS-E-ST-70-41_1330778 | 1 | Created | When starting the time-based scheduling subservice, the time-based schedule execution function status shall be set to "disabled".
ECSS-E-ST-70-41C | ECSS - Current v0.9 | 6.11.4.3.2a | Requirement | ECSS-E-ST-70-41_1330779 | 1 | Created | The time-based scheduling subservice shall provide the capability to enable the time-based schedule execution function. | NOTE 1 The corresponding requests are of message type "TC[11,1] enable the time-based schedule execution function". NOTE 2 For the capability to disable the time-based schedule execution function, refer to clause 6.11.4.3.3.
ECSS-E-ST-70-41C | ECSS - Current v0.9 | 6.11.4.3.2b | Requirement | ECSS-E-ST-70-41_1330780 | 1 | Created | Each request to enable the time-based schedule execution function shall contain exactly one instruction to enable the time-based schedule execution function. | NOTE The instructions to enable the time-based schedule execution function contain no argument.
ECSS-E-ST-70-41C | ECSS - Current v0.9 | 6.11.4.3.2c | Requirement | ECSS-E-ST-70-41_1330781 | 1 | Created | For each valid instruction to enable the time-based schedule execution function, the time-based scheduling subservice shall: 1. set the time-based schedule execution function status to "enabled". | NOTE Enabling the time-based schedule execution function does not depend on the presence of scheduled activities in the schedule.
ECSS-E-ST-70-41C | ECSS - Current v0.9 | 6.11.4.3.3a | Requirement | ECSS-E-ST-70-41_1330782 | 1 | Created | The time-based scheduling subservice shall provide the capability to disable the time-based schedule execution function. | NOTE 1 The corresponding requests are of message type "TC[11,2] disable the time-based schedule execution function". NOTE 2 For the capability to enable the time-based schedule execution function, refer to clause 6.11.4.3.2.
ECSS-E-ST-70-41C | ECSS - Current v0.9 | 6.11.4.3.3b | Requirement | ECSS-E-ST-70-41_1330783 | 1 | Created | Each request to disable the time-based schedule execution function shall contain exactly one instruction to disable the time-based schedule execution function. | NOTE The instructions to disable the time-based schedule execution function contain no argument.
ECSS-E-ST-70-41C | ECSS - Current v0.9 | 6.11.4.3.3c | Requirement | ECSS-E-ST-70-41_1330784 | 1 | Created | For each valid instruction to disable the time-based schedule execution function, the time-based scheduling subservice shall: 1. set the time-based schedule execution function status to "disabled". | NOTE Disabling the time-based schedule execution function does not depend on the presence of scheduled activities in the schedule.
ECSS-E-ST-70-41C | ECSS - Current v0.9 | 6.11.4.4a | Requirement | ECSS-E-ST-70-41_1330785 | 1 | Created | The time-based scheduling subservice shall provide the capability to reset the time-based schedule. | NOTE 1 The corresponding requests are of message type "TC[11,3] reset the time-based schedule". NOTE 2 This request is accepted regardless of the time-based schedule execution function status.
ECSS-E-ST-70-41C | ECSS - Current v0.9 | 6.11.4.4b | Requirement | ECSS-E-ST-70-41_1330786 | 1 | Created | Each request to reset the time-based schedule shall contain exactly one instruction to reset the time-based schedule. | NOTE The instructions to reset the time-based schedule contain no argument.
ECSS-E-ST-70-41C | ECSS - Current v0.9 | 6.11.4.4c | Requirement | ECSS-E-ST-70-41_1330787 | 1 | Created | For each valid instruction to reset the time-based schedule, the time-based scheduling subservice shall: 1. set the time-based schedule execution function status to "disabled"; 2. delete all scheduled activities from the schedule; 3. if sub-schedules are supported, delete all sub-schedules; 4. if groups are supported, enable all groups. | NOTE 1 For item 3, refer to requirement 6.11.4.1a. NOTE 2 For item 4, refer to requirement 6.11.4.1b.
ECSS-E-ST-70-41C | ECSS - Current v0.9 | 6.11.4.5a | Requirement | ECSS-E-ST-70-41_1330788 | 1 | Created | The time-based scheduling subservice shall provide the capability to insert activities into the time-based schedule. | NOTE 1 The corresponding requests are of message type "TC[11,4] insert activities into the time-based schedule". NOTE 1 Each valid instruction to insert an activity into the time-based schedule results in the creation of a new scheduled activity in the time-based schedule. NOTE 2 If sub-schedules are supported, the new scheduled activity is associated to the specified sub-schedule. NOTE 3 If groups are supported, the new scheduled activity is associated to the specified group.
ECSS-E-ST-70-41C | ECSS - Current v0.9 | 6.11.4.5b | Requirement | ECSS-E-ST-70-41_1330789 | 1 | Created | Each request to insert activities into the time-based schedule shall contain: 1. if sub-schedules are supported, the sub-schedule identifier; 2. one or more instructions to insert an activity into the time-based schedule. | NOTE For item 1, refer to requirement 6.11.4.1a.
ECSS-E-ST-70-41C | ECSS - Current v0.9 | 6.11.4.5c | Requirement | ECSS-E-ST-70-41_1330790 | 1 | Created | The time-based scheduling subservice shall reject any request to insert activities into the time-based schedule if: 1. that request implies the creation of a new sub-schedule but the maximum number of sub-schedules that can be contemporaneously managed is already reached. | NOTE For that maximum number of sub-schedules, refer to requirement 6.11.5.1a.
ECSS-E-ST-70-41C | ECSS - Current v0.9 | 6.11.4.5d | Requirement | ECSS-E-ST-70-41_1330791 | 1 | Created | For each request to insert activities into the time-based schedule that is rejected, the time-based scheduling subservice shall generate a failed start of execution notification.
ECSS-E-ST-70-41C | ECSS - Current v0.9 | 6.11.4.5e | Requirement | ECSS-E-ST-70-41_1330792 | 1 | Created | Each instruction to insert an activity into the time-based schedule shall contain: 1. if groups are supported, the group identifier associated to the new scheduled activity; 2. the release time of that new scheduled activity; 3. the request associated to that new scheduled activity. | NOTE For item 1, refer to requirement 6.11.4.1b.
ECSS-E-ST-70-41C | ECSS - Current v0.9 | 6.11.4.5f | Requirement | ECSS-E-ST-70-41_1330793 | 1 | Created | The list of verification checks that the time-based scheduling subservice shall perform on the requests associated to the new scheduled activities shall be declared when specifying that subservice.
ECSS-E-ST-70-41C | ECSS - Current v0.9 | 6.11.4.5g | Requirement | ECSS-E-ST-70-41_1330794 | 1 | Created | The time-based scheduling subservice shall reject any instruction to insert an activity into the time-based schedule if any of the following conditions occurs: 1. the activity cannot be added since the maximum number of scheduled activities that can be contemporaneously processed is already reached ; 2. the release time of the activity is earlier than the time obtained by adding the time-based schedule time margin to the current time; 3. that instruction refers to a group that is unknown; 4. the request contained in that instruction fails any of the verification checks. | NOTE 1 For item 1, refer to requirement 6.11.4.2c. NOTE 2 For item 2, refer to requirement 6.11.4.2d.
ECSS-E-ST-70-41C | ECSS - Current v0.9 | 6.11.4.5h | Requirement | ECSS-E-ST-70-41_1330795 | 1 | Created | For each instruction to insert an activity into the time-based schedule that it rejects, the time-based scheduling subservice shall generate the failed start of execution notification for that instruction.
ECSS-E-ST-70-41C | ECSS - Current v0.9 | 6.11.4.5i | Requirement | ECSS-E-ST-70-41_1330796 | 1 | Created | The time-based scheduling subservice shall process any valid instruction that is contained within a request to insert activities into the time-based schedule regardless of the presence of faulty instructions.
ECSS-E-ST-70-41C | ECSS - Current v0.9 | 6.11.4.5j | Requirement | ECSS-E-ST-70-41_1330797 | 1 | Created | For each valid request to insert activities into the time-based schedule, the time-based scheduling subservice shall: 1. if sub-schedules are supported and the sub-schedule specified in that request is unknown: (a) create that sub-schedule; (b) set its status to "disabled". | NOTE For item 1, refer to requirement 6.11.4.1a.
ECSS-E-ST-70-41C | ECSS - Current v0.9 | 6.11.4.5k | Requirement | ECSS-E-ST-70-41_1330798 | 1 | Created | For each valid instruction to insert an activity into the time-based schedule, the time-based scheduling subservice shall: 1. create a new scheduled activity in the schedule; 2. place the request specified in that instruction into the new scheduled activity; 3. set the release time of the new scheduled activity to the release time specified in that instruction; 4. if sub-schedules are supported, associate the new scheduled activity to the sub-schedule specified in that instruction; 5. if groups are supported, associate the new scheduled activity to the group specified in that instruction. | NOTE 1 For item 4, refer to requirement 6.11.4.1a. NOTE 2 For item 5, refer to requirement 6.11.4.1b.
ECSS-E-ST-70-41C | ECSS - Current v0.9 | 6.11.4.6a | Requirement | ECSS-E-ST-70-41_1330799 | 1 | Created | The time-based schedule execution process shall process the scheduled activities in the order of their release times.
ECSS-E-ST-70-41C | ECSS - Current v0.9 | 6.11.4.6b | Requirement | ECSS-E-ST-70-41_1330800 | 1 | Created | The time-based schedule execution process shall consider a scheduled activity is disabled if any of the following conditions occurs: 1. the time-based schedule execution function status is "disabled"; 2. that scheduled activity is associated to a disabled sub-schedule; 3. that scheduled activity is associated to a disabled group.
ECSS-E-ST-70-41C | ECSS - Current v0.9 | 6.11.4.6c | Requirement | ECSS-E-ST-70-41_1330801 | 1 | Created | For each scheduled activity whose release time is reached, the time-based schedule execution process shall, in sequence: 1. if that scheduled activity is not disabled, release the related request; 2. delete that scheduled activity from the schedule; 3. if that scheduled activity was the last scheduled activity of a sub-schedule, delete the sub-schedule. | NOTE 1 Items 2 and 3 ensure that scheduled activities that cannot be released when their release time is reached are deleted from the schedule. NOTE 1 This Standard does not prescribe any notification to ground when requests are deleted without being released. NOTE 2 This Standard does not prescribe the release order of activities scheduled at the same exact time.
ECSS-E-ST-70-41C | ECSS - Current v0.9 | 6.11.5.1a | Requirement | ECSS-E-ST-70-41_1330802 | 1 | Created | The maximum number of sub-schedules that the time-based scheduling subservice can contemporaneously manage shall be declared when specifying that subservice.
ECSS-E-ST-70-41C | ECSS - Current v0.9 | 6.11.5.1b | Requirement | ECSS-E-ST-70-41_1330803 | 1 | Created | For each sub-schedule, the time-based scheduling subservice shall maintain a status indicating whether the schedule execution function for that sub-schedule is enabled or disabled. | NOTE This status is named "sub-schedule status".
ECSS-E-ST-70-41C | ECSS - Current v0.9 | 6.11.5.2.1a | Requirement | ECSS-E-ST-70-41_1330804 | 1 | Created | The time-based scheduling subservice capability to enable time-based sub-schedules shall be declared when specifying that subservice. | NOTE 1 The corresponding requests are of message type "TC[11,20] enable time-based sub-schedules". NOTE 2 For the capability to disable time-based sub-schedules, refer to clause 6.11.5.2.2.
ECSS-E-ST-70-41C | ECSS - Current v0.9 | 6.11.5.2.1b | Requirement | ECSS-E-ST-70-41_1330805 | 1 | Created | Each request to enable time-based sub-schedules shall contain: 1. one or more instructions to enable a time-based sub-schedule, or 2. exactly one instruction to enable all time-based sub-schedules. | NOTE The instructions to enable all time-based sub-schedules contain no argument.
ECSS-E-ST-70-41C | ECSS - Current v0.9 | 6.11.5.2.1c | Requirement | ECSS-E-ST-70-41_1330806 | 1 | Created | Each instruction to enable a time-based sub-schedule shall contain: 1. the identifier of the sub-schedule to enable.
ECSS-E-ST-70-41C | ECSS - Current v0.9 | 6.11.5.2.1d | Requirement | ECSS-E-ST-70-41_1330807 | 1 | Created | The time-based scheduling subservice shall reject any instruction to enable a time-based sub-schedule if: 1. that instruction refers to an unknown sub-schedule.
ECSS-E-ST-70-41C | ECSS - Current v0.9 | 6.11.5.2.1e | Requirement | ECSS-E-ST-70-41_1330808 | 1 | Created | For each instruction to enable a time-based sub-schedule that it rejects, the time-based scheduling subservice shall generate the failed start of execution notification for that instruction.
ECSS-E-ST-70-41C | ECSS - Current v0.9 | 6.11.5.2.1f | Requirement | ECSS-E-ST-70-41_1330809 | 1 | Created | The time-based scheduling subservice shall process any valid instruction that is contained within a request to enable time-based sub-schedules regardless of the presence of faulty instructions.
ECSS-E-ST-70-41C | ECSS - Current v0.9 | 6.11.5.2.1g | Requirement | ECSS-E-ST-70-41_1330810 | 1 | Created | For each valid instruction to enable a time-based sub-schedule, the time-based scheduling subservice shall: 1. set the status of that sub-schedule to "enabled".
ECSS-E-ST-70-41C | ECSS - Current v0.9 | 6.11.5.2.1h | Requirement | ECSS-E-ST-70-41_1330811 | 1 | Created | For each valid instruction to enable all time-based sub-schedules, the time-based scheduling subservice shall: 1. for each sub-schedule maintained by the subservice, set its status to "enabled".
ECSS-E-ST-70-41C | ECSS - Current v0.9 | 6.11.5.2.2a | Requirement | ECSS-E-ST-70-41_1330812 | 1 | Created | The time-based scheduling subservice shall provide the capability to disable time-based sub-schedules if the capability to enable time-based sub-schedule is provided by that subservice. | NOTE 1 The corresponding requests are of message type "TC[11,21] disable time-based sub-schedules". NOTE 2 For the capability to enable time-based sub-schedule, refer to clause 6.11.5.2.1.
ECSS-E-ST-70-41C | ECSS - Current v0.9 | 6.11.5.2.2b | Requirement | ECSS-E-ST-70-41_1330813 | 1 | Created | Each request to disable time-based sub-schedules shall contain: 1. one or more instructions to disable a time-based sub-schedule, or 2. exactly one instruction to disable all time-based sub-schedules. | NOTE The instructions to disable all time-based sub-schedules contain no argument.
ECSS-E-ST-70-41C | ECSS - Current v0.9 | 6.11.5.2.2c | Requirement | ECSS-E-ST-70-41_1330814 | 1 | Created | Each instruction to disable a time-based sub-schedule shall contain: 1. the identifier of the sub-schedule to disable.
ECSS-E-ST-70-41C | ECSS - Current v0.9 | 6.11.5.2.2d | Requirement | ECSS-E-ST-70-41_1330815 | 1 | Created | The time-based scheduling subservice shall reject any instruction to disable a time-based sub-schedule if: 1. that instruction refers to an unknown sub-schedule.
ECSS-E-ST-70-41C | ECSS - Current v0.9 | 6.11.5.2.2e | Requirement | ECSS-E-ST-70-41_1330816 | 1 | Created | For each instruction to disable a time-based sub-schedule that it rejects, the time-based scheduling subservice shall generate the failed start of execution notification for that instruction.
ECSS-E-ST-70-41C | ECSS - Current v0.9 | 6.11.5.2.2f | Requirement | ECSS-E-ST-70-41_1330817 | 1 | Created | The time-based scheduling subservice shall process any valid instruction that is contained within a request to disable time-based sub-schedules regardless of the presence of faulty instructions.
ECSS-E-ST-70-41C | ECSS - Current v0.9 | 6.11.5.2.2g | Requirement | ECSS-E-ST-70-41_1330818 | 1 | Created | For each valid instruction to disable a time-based sub-schedule, the time-based scheduling subservice shall: 1. set the status of that sub-schedule to "disabled".
ECSS-E-ST-70-41C | ECSS - Current v0.9 | 6.11.5.2.2h | Requirement | ECSS-E-ST-70-41_1330819 | 1 | Created | For each valid instruction to disable all time-based sub-schedules, the time-based scheduling subservice shall: 1. for each sub-schedule maintained by the subservice, set its status to "disabled".
ECSS-E-ST-70-41C | ECSS - Current v0.9 | 6.11.5.2.3a | Requirement | ECSS-E-ST-70-41_1330820 | 1 | Created | The time-based scheduling subservice capability to report the status of each time-based sub-schedule shall be declared when specifying that subservice. | NOTE 1 The corresponding requests are of message type "TC[11,18] report the status of each time-based sub-schedule". The responses are data reports of message type "TM[11,19] time-based sub-schedule status report". NOTE 2 That capability requires the capability for that subservice to enable time-based sub-schedules (refer to clause 6.11.5.2.1).
ECSS-E-ST-70-41C | ECSS - Current v0.9 | 6.11.5.2.3b | Requirement | ECSS-E-ST-70-41_1330821 | 1 | Created | Each request to report the status of each time-based sub-schedule shall contain exactly one instruction to report the status of each time-based sub-schedule. | NOTE The instructions to report the status of each time-based sub-schedule contain no argument.
ECSS-E-ST-70-41C | ECSS - Current v0.9 | 6.11.5.2.3c | Requirement | ECSS-E-ST-70-41_1330822 | 1 | Created | For each valid instruction to report the status of each time-based sub-schedule, the time-based scheduling subservice shall: 1. generate, for each time-based sub-schedule managed by the time-based scheduling subservice, a single time-based sub-schedule status notification that includes: (a) its identifier; (b) its status.
ECSS-E-ST-70-41C | ECSS - Current v0.9 | 6.11.5.2.3d | Requirement | ECSS-E-ST-70-41_1330823 | 1 | Created | For each valid request to report the status of each time-based sub-schedule, the time-based scheduling subservice shall generate a single time-based sub-schedule status report that includes all related time-based sub-schedule status notifications.
ECSS-E-ST-70-41C | ECSS - Current v0.9 | 6.11.6.1a | Requirement | ECSS-E-ST-70-41_1330824 | 1 | Created | The maximum number of groups that the time-based scheduling subservice can contemporaneously manage shall be declared when specifying that subservice.
ECSS-E-ST-70-41C | ECSS - Current v0.9 | 6.11.6.1b | Requirement | ECSS-E-ST-70-41_1330825 | 1 | Created | For each group, the time-based scheduling subservice shall maintain a status indicating whether the schedule execution function for that group is enabled or disabled. | NOTE This status is named "group status".
ECSS-E-ST-70-41C | ECSS - Current v0.9 | 6.11.6.2.1a | Requirement | ECSS-E-ST-70-41_1330826 | 1 | Created | The time-based scheduling subservice capability to create time-based scheduling groups shall be declared when specifying that subservice. | NOTE 1 The corresponding requests are of message type "TC[11,22] create time-based scheduling groups". NOTE 2 For the capability to delete time-based scheduling groups, refer to clause 6.11.6.2.2.
ECSS-E-ST-70-41C | ECSS - Current v0.9 | 6.11.6.2.1b | Requirement | ECSS-E-ST-70-41_1330827 | 1 | Created | Each request to create time-based scheduling groups shall contain one or more instructions to create a time-based scheduling group.
ECSS-E-ST-70-41C | ECSS - Current v0.9 | 6.11.6.2.1c | Requirement | ECSS-E-ST-70-41_1330828 | 1 | Created | Each instruction to create a time-based scheduling group shall contain: 1. the identifier of the group; 2. the group status at creation time.
ECSS-E-ST-70-41C | ECSS - Current v0.9 | 6.11.6.2.1d | Requirement | ECSS-E-ST-70-41_1330829 | 1 | Created | The time-based scheduling subservice shall reject any instruction to create a time-based scheduling group if any of the following conditions occurs: 1. that instruction refers to an already existing group; 2. the maximum number of groups that can be contemporaneously managed is already reached.
ECSS-E-ST-70-41C | ECSS - Current v0.9 | 6.11.6.2.1e | Requirement | ECSS-E-ST-70-41_1330830 | 1 | Created | For each instruction to create a time-based scheduling group that it rejects, the time-based scheduling subservice shall generate the failed start of execution notification for that instruction.
ECSS-E-ST-70-41C | ECSS - Current v0.9 | 6.11.6.2.1f | Requirement | ECSS-E-ST-70-41_1330831 | 1 | Created | The time-based scheduling subservice shall process any valid instruction that is contained within a request to create time-based scheduling groups regardless of the presence of faulty instructions.
ECSS-E-ST-70-41C | ECSS - Current v0.9 | 6.11.6.2.1g | Requirement | ECSS-E-ST-70-41_1330832 | 1 | Created | For each valid instruction to create a time-based scheduling group, the time-based scheduling subservice shall: 1. add the group identifier to the list of groups maintained by that sub-service; 2. set the group status to the value specified in the instruction.
ECSS-E-ST-70-41C | ECSS - Current v0.9 | 6.11.6.2.2a | Requirement | ECSS-E-ST-70-41_1330833 | 1 | Created | The time-based scheduling subservice shall provide the capability to delete time-based scheduling groups if the capability to create time-based scheduling groups is provided by that subservice. | NOTE 1 The corresponding requests are of message type "TC[11,23] delete time-based scheduling groups". NOTE 1 For the capability to create time-based scheduling groups, refer to clause 6.11.6.2.1.
ECSS-E-ST-70-41C | ECSS - Current v0.9 | 6.11.6.2.2b | Requirement | ECSS-E-ST-70-41_1330834 | 1 | Created | Each request to delete time-based scheduling groups shall contain: 1. one or more instructions to delete a time-based scheduling group, or 2. exactly one instruction to delete all time-based scheduling groups. | NOTE The instructions to delete all time-based scheduling groups contain no argument.
ECSS-E-ST-70-41C | ECSS - Current v0.9 | 6.11.6.2.2c | Requirement | ECSS-E-ST-70-41_1330835 | 1 | Created | Each instruction to delete a time-based scheduling group shall contain: 1. the identifier of the group to delete.
ECSS-E-ST-70-41C | ECSS - Current v0.9 | 6.11.6.2.2d | Requirement | ECSS-E-ST-70-41_1330836 | 1 | Created | The time-based scheduling subservice shall reject any instruction to delete a time-based scheduling group if any of the following conditions occurs: 1. that instruction refers to a group that does not exist; 2. that instruction refers to a group that has associated activities. | NOTE If there are scheduled activities associated to a group, the group cannot be deleted.
ECSS-E-ST-70-41C | ECSS - Current v0.9 | 6.11.6.2.2e | Requirement | ECSS-E-ST-70-41_1330837 | 1 | Created | For each instruction to delete a time-based scheduling group that it rejects, the time-based scheduling subservice shall generate the failed start of execution notification for that instruction.
ECSS-E-ST-70-41C | ECSS - Current v0.9 | 6.11.6.2.2f | Requirement | ECSS-E-ST-70-41_1330838 | 1 | Created | The time-based scheduling subservice shall process any valid instruction that is contained within a request to delete time-based scheduling groups regardless of the presence of faulty instructions.
ECSS-E-ST-70-41C | ECSS - Current v0.9 | 6.11.6.2.2g | Requirement | ECSS-E-ST-70-41_1330839 | 1 | Created | For each valid instruction to delete a time-based scheduling group, the time-based scheduling subservice shall: 1. delete the group identifier from the list of groups maintained by that subservice.
ECSS-E-ST-70-41C | ECSS - Current v0.9 | 6.11.6.2.2h | Requirement | ECSS-E-ST-70-41_1330840 | 1 | Created | For each valid instruction to delete all time-based scheduling groups, the time-based scheduling subservice shall: 1. for each group that has no associated activity, delete the identifier of that group; 2. for each group that has associated activities, generate a failed execution notification for that group.
ECSS-E-ST-70-41C | ECSS - Current v0.9 | 6.11.6.3.1a | Requirement | ECSS-E-ST-70-41_1330841 | 1 | Created | The time-based scheduling subservice shall provide the capability to enable time-based scheduling groups if the capability to create time-based scheduling groups is provided by that subservice. | NOTE 1 The corresponding requests are of message type "TC[11,24] enable time-based scheduling groups". NOTE 2 For the capability to disable time-based scheduling groups, refer to clause 6.11.6.3.2.
ECSS-E-ST-70-41C | ECSS - Current v0.9 | 6.11.6.3.1b | Requirement | ECSS-E-ST-70-41_1330842 | 1 | Created | Each request to enable time-based scheduling groups shall contain: 1. one or more instructions to enable a time-based scheduling group, or 2. exactly one instruction to enable all time-based scheduling groups. | NOTE The instructions to enable all time-based scheduling groups contain no argument.
ECSS-E-ST-70-41C | ECSS - Current v0.9 | 6.11.6.3.1c | Requirement | ECSS-E-ST-70-41_1330843 | 1 | Created | Each instruction to enable a time-based scheduling group shall contain: 1. the identifier of the group to enable.
ECSS-E-ST-70-41C | ECSS - Current v0.9 | 6.11.6.3.1d | Requirement | ECSS-E-ST-70-41_1330844 | 1 | Created | The time-based scheduling subservice shall reject any instruction to enable a time-based scheduling group if: 1. that instruction refers to an unknown group.
ECSS-E-ST-70-41C | ECSS - Current v0.9 | 6.11.6.3.1e | Requirement | ECSS-E-ST-70-41_1330845 | 1 | Created | For each instruction to enable a time-based scheduling group that it rejects, the time-based scheduling subservice shall generate the failed start of execution notification for that instruction.
ECSS-E-ST-70-41C | ECSS - Current v0.9 | 6.11.6.3.1f | Requirement | ECSS-E-ST-70-41_1330846 | 1 | Created | The time-based scheduling subservice shall process any valid instruction that is contained within a request to enable time-based scheduling groups regardless of the presence of faulty instructions.
ECSS-E-ST-70-41C | ECSS - Current v0.9 | 6.11.6.3.1g | Requirement | ECSS-E-ST-70-41_1330847 | 1 | Created | For each valid instruction to enable a time-based scheduling group, the time-based scheduling subservice shall: 1. set the status of that group to "enabled".
ECSS-E-ST-70-41C | ECSS - Current v0.9 | 6.11.6.3.1h | Requirement | ECSS-E-ST-70-41_1330848 | 1 | Created | For each valid instruction to enable all time-based scheduling groups, the time-based scheduling subservice shall: 1. for each group maintained by that subservice, set its status to "enabled".
ECSS-E-ST-70-41C | ECSS - Current v0.9 | 6.11.6.3.2a | Requirement | ECSS-E-ST-70-41_1330849 | 1 | Created | The time-based scheduling subservice shall provide the capability to disable time-based scheduling groups if the capability to enable time-based scheduling groups is provided by that subservice. | NOTE 1 The corresponding requests are of message type "TC[11,25] disable time-based scheduling groups". NOTE 2 For the capability to enable time-based scheduling groups, refer to clause 6.11.6.3.1.
ECSS-E-ST-70-41C | ECSS - Current v0.9 | 6.11.6.3.2b | Requirement | ECSS-E-ST-70-41_1330850 | 1 | Created | Each request to disable time-based scheduling groups shall contain: 1. one or more instructions to disable a time-based scheduling group, or 2. exactly one instruction to disable all time-based scheduling groups. | NOTE The instructions to disable all time-based scheduling groups contain no argument.
ECSS-E-ST-70-41C | ECSS - Current v0.9 | 6.11.6.3.2c | Requirement | ECSS-E-ST-70-41_1330851 | 1 | Created | Each instruction to disable a time-based scheduling group shall contain: 1. the identifier of the group to disable.
ECSS-E-ST-70-41C | ECSS - Current v0.9 | 6.11.6.3.2d | Requirement | ECSS-E-ST-70-41_1330852 | 1 | Created | The time-based scheduling subservice shall reject any instruction to disable a time-based scheduling group if: 1. that instruction refers to an unknown group.
ECSS-E-ST-70-41C | ECSS - Current v0.9 | 6.11.6.3.2e | Requirement | ECSS-E-ST-70-41_1330853 | 1 | Created | For each instruction to disable a time-based scheduling group that it rejects, the time-based scheduling subservice shall generate the failed start of execution notification for that instruction.
ECSS-E-ST-70-41C | ECSS - Current v0.9 | 6.11.6.3.2f | Requirement | ECSS-E-ST-70-41_1330854 | 1 | Created | The time-based scheduling subservice shall process any valid instruction that is contained within a request to disable time-based scheduling groups regardless of the presence of faulty instructions.
ECSS-E-ST-70-41C | ECSS - Current v0.9 | 6.11.6.3.2g | Requirement | ECSS-E-ST-70-41_1330855 | 1 | Created | For each valid instruction to disable a time-based scheduling group, the time-based scheduling subservice shall: 1. set the status of that group to "disabled".
ECSS-E-ST-70-41C | ECSS - Current v0.9 | 6.11.6.3.2h | Requirement | ECSS-E-ST-70-41_1330856 | 1 | Created | For each valid instruction to disable all time-based scheduling groups, the time-based scheduling subservice shall: 1. for each group maintained by that subservice, set its status to "disabled".
ECSS-E-ST-70-41C | ECSS - Current v0.9 | 6.11.6.3.3a | Requirement | ECSS-E-ST-70-41_1330857 | 1 | Created | The time-based scheduling subservice capability to report the status of each time-based scheduling group shall be declared when specifying that subservice. | NOTE 1 The corresponding requests are of message type "TC[11,26] report the status of each time-based scheduling group". The responses are data reports of message type "TM[11,27] time-based scheduling group status report". NOTE 2 That capability requires the capability for that subservice to create time-based scheduling groups, refer to clause 6.11.6.2.1.
ECSS-E-ST-70-41C | ECSS - Current v0.9 | 6.11.6.3.3b | Requirement | ECSS-E-ST-70-41_1330858 | 1 | Created | Each request to report the status of each time-based scheduling group shall contain exactly one instruction to report the status of each time-based scheduling group. | NOTE The instructions to report the status of each time-based scheduling group contain no argument.
ECSS-E-ST-70-41C | ECSS - Current v0.9 | 6.11.6.3.3c | Requirement | ECSS-E-ST-70-41_1330859 | 1 | Created | For each valid instruction to report the status of each time-based scheduling group, the time-based scheduling subservice shall: 1. generate, for each group managed by the time-based scheduling subservice, a single time-based scheduling group status notification that includes: (a) the group identifier; (b) its status.
ECSS-E-ST-70-41C | ECSS - Current v0.9 | 6.11.6.3.3d | Requirement | ECSS-E-ST-70-41_1330860 | 1 | Created | For each valid request to report the status of each time-based scheduling group, the time-based scheduling subservice shall generate a single time-based scheduling group status report that includes all related time-based scheduling group status notifications.
ECSS-E-ST-70-41C | ECSS - Current v0.9 | 6.11.7.1a | Requirement | ECSS-E-ST-70-41_1330861 | 1 | Created | The time-based scheduling subservice shall provide the capability to generate time-based schedule summary reports if any of the capabilities to summary-report scheduled activities is provided by that subservice. | NOTE 1 The corresponding reports are data reports of message type "TM[11,13] time-based schedule summary report". NOTE 2 The capabilities to summary-report scheduled activities are: · the capability to summary-report all time-based scheduled activities (refer to clause 6.11.8.2); · the capability to summary-report time-based scheduled activities identified by request identifier (refer to clause 6.11.9.4); · the capability to summary-report the time-based scheduled activities identified by a filter (refer to clause 6.11.10.5).
ECSS-E-ST-70-41C | ECSS - Current v0.9 | 6.11.7.1b | Requirement | ECSS-E-ST-70-41_1330862 | 1 | Created | Each time-based schedule summary report shall contain, for each scheduled activity to summary report, a notification consisting of: 1. if sub-schedules are supported, the identifier of the sub-schedule; 2. if groups are supported, the identifier of the group; 3. the release time; 4. the identifier of the related request consisting of: (a) its source identifier; (b) its application process identifier; (c) its sequence count. | NOTE 1 For item 1, refer to requirement 6.11.4.1a. NOTE 2 For item 2, refer to requirement 6.11.4.1b. NOTE 3 The time-based scheduled activities to summary report are determined by one of the requests specified in clauses 6.11.8.2, 6.11.9.4 and 6.11.10.5.
ECSS-E-ST-70-41C | ECSS - Current v0.9 | 6.11.7.1c | Requirement | ECSS-E-ST-70-41_1330863 | 1 | Created | The notifications contained in a time-based schedule summary report shall be ordered according to the release time of the reported scheduled activities.
ECSS-E-ST-70-41C | ECSS - Current v0.9 | 6.11.7.2a | Requirement | ECSS-E-ST-70-41_1330864 | 1 | Created | The time-based scheduling subservice shall provide the capability to generate time-based schedule detail reports if any of the capabilities to detail-report scheduled activities is provided by that subservice. | NOTE 1 The corresponding reports are data reports of message type "TM[11,10] time-based schedule detail report". NOTE 1 The capabilities to detail-report scheduled activities are: · the capability to detail-report all time-based (refer to clause 6.11.8.3); · the capability to detail-report time-based scheduled activities identified by request identifier (refer to clause 6.11.9.5); · the capability to detail-report the time-based scheduled activities identified by a filter (refer to clause 6.11.10.6).
ECSS-E-ST-70-41C | ECSS - Current v0.9 | 6.11.7.2b | Requirement | ECSS-E-ST-70-41_1330865 | 1 | Created | Each time-based schedule detail report shall contain, for each scheduled activity to detail report, a notification consisting of: 1. if sub-schedules are supported, the identifier of the sub-schedule; 2. if groups are supported, the identifier of the group; 3. the release time; 4. the request. | NOTE 1 For item 1, refer to requirement 6.11.4.1a. NOTE 2 For item 2, refer to requirement 6.11.4.1b. NOTE 3 The time-based scheduled activities to detail report are determined by one of the requests specified in clauses 6.11.8.3, 6.11.9.5 and 6.11.10.6. NOTE 1 The time-based schedule summary report in clause 6.11.7.1 includes only the identifier of the request contained in the scheduled activity. The time-based schedule detail report specified here includes the complete request.
ECSS-E-ST-70-41C | ECSS - Current v0.9 | 6.11.7.2c | Requirement | ECSS-E-ST-70-41_1330866 | 1 | Created | The notifications contained in a time-based schedule detail report shall be ordered according to the release time of the reported scheduled activities.
ECSS-E-ST-70-41C | ECSS - Current v0.9 | 6.11.8.1a | Requirement | ECSS-E-ST-70-41_1330867 | 1 | Created | The time-based scheduling subservice capability to time-shift all scheduled activities shall be declared when specifying that subservice. | NOTE The corresponding requests are of message type "TC[11,15] time-shift all scheduled activities".
ECSS-E-ST-70-41C | ECSS - Current v0.9 | 6.11.8.1b | Requirement | ECSS-E-ST-70-41_1330868 | 1 | Created | Each request to time-shift all scheduled activities shall contain exactly one instruction to time-shift all scheduled activities.
ECSS-E-ST-70-41C | ECSS - Current v0.9 | 6.11.8.1c | Requirement | ECSS-E-ST-70-41_1330869 | 1 | Created | Each instruction to time-shift all scheduled activities shall contain: 1. a time offset, positive or negative, to add to the release time of all scheduled activities.
ECSS-E-ST-70-41C | ECSS - Current v0.9 | 6.11.8.1d | Requirement | ECSS-E-ST-70-41_1330870 | 1 | Created | The time-based scheduling subservice shall reject any request to time-shift all scheduled activities if: 1. the time obtained by adding the time offset to the release time of the earliest activity contained within the time-based schedule is earlier than the time obtained by adding the time-based schedule time margin to the current time. | NOTE If the time offset is sufficient to result in a scheduled activity with a release time in the past or with a release time that is too close to the current time, that instruction is rejected and no activities are time-shifted.
ECSS-E-ST-70-41C | ECSS - Current v0.9 | 6.11.8.1e | Requirement | ECSS-E-ST-70-41_1330871 | 1 | Created | For each request to time-shift all scheduled activities that is rejected, the time-based scheduling subservice shall generate a failed start of execution notification.
ECSS-E-ST-70-41C | ECSS - Current v0.9 | 6.11.8.1f | Requirement | ECSS-E-ST-70-41_1330872 | 1 | Created | For each valid instruction to time-shift all scheduled activities, the time-based scheduling subservice shall: 1. for each scheduled activity contained within the time-based schedule: (a) set the release time of that scheduled activity to the sum of the current release time of that activity and the time offset.
ECSS-E-ST-70-41C | ECSS - Current v0.9 | 6.11.8.2a | Requirement | ECSS-E-ST-70-41_1330873 | 1 | Created | The time-based scheduling subservice capability to summary-report all time-based scheduled activities shall be declared when specifying that subservice. | NOTE The corresponding requests are of message type "TC[11,17] summary-report all time-based scheduled activities". The responses are data reports of message type "TM[11,13] time-based schedule summary report" (refer to clause 6.11.7.1).
ECSS-E-ST-70-41C | ECSS - Current v0.9 | 6.11.8.2b | Requirement | ECSS-E-ST-70-41_1330874 | 1 | Created | Each request to summary-report all time-based scheduled activities shall contain exactly one instruction to summary-report all time-based scheduled activities. | NOTE The instructions to summary-report all time-based scheduled activities contain no argument.
ECSS-E-ST-70-41C | ECSS - Current v0.9 | 6.11.8.2c | Requirement | ECSS-E-ST-70-41_1330875 | 1 | Created | For each valid instruction to summary-report all time-based scheduled activities, the time-based scheduling subservice shall generate, for each scheduled activity contained within the time-based schedule, a single time-based schedule summary notification. | NOTE The time-based schedule summary notification content is specified in clause 6.11.7.1.
ECSS-E-ST-70-41C | ECSS - Current v0.9 | 6.11.8.2d | Requirement | ECSS-E-ST-70-41_1330876 | 1 | Created | For each valid request to summary-report all time-based scheduled activities, the time-based scheduling subservice shall generate a single time-based schedule summary report that includes all related time-based schedule summary notifications. | NOTE The time-based schedule summary report is specified in clause 6.11.7.1.
ECSS-E-ST-70-41C | ECSS - Current v0.9 | 6.11.8.3a | Requirement | ECSS-E-ST-70-41_1330877 | 1 | Created | The time-based scheduling subservice capability to detail-report all time-based scheduled activities shall be declared when specifying that subservice. | NOTE The corresponding requests are of message type "TC[11,16] detail-report all time-based scheduled activities". The responses are data reports of message type "TM[11,10] time-based schedule detail report"(refer to clause 6.11.7.2).
ECSS-E-ST-70-41C | ECSS - Current v0.9 | 6.11.8.3b | Requirement | ECSS-E-ST-70-41_1330878 | 1 | Created | Each request to detail-report all time-based scheduled activities shall contain exactly one instruction to detail-report all time-based scheduled activities. | NOTE The instructions to detail-report all time-based scheduled activities contain no argument.
ECSS-E-ST-70-41C | ECSS - Current v0.9 | 6.11.8.3c | Requirement | ECSS-E-ST-70-41_1330879 | 1 | Created | For each valid instruction to detail-report all time-based scheduled activities, the time-based scheduling subservice shall generate, for each scheduled activity contained within the time-based schedule, a single time-based schedule detail notification. | NOTE The time-based schedule detail notification content is specified in clause 6.11.7.2.
ECSS-E-ST-70-41C | ECSS - Current v0.9 | 6.11.8.3d | Requirement | ECSS-E-ST-70-41_1330880 | 1 | Created | For each valid request to detail-report all time-based scheduled activities, the time-based scheduling subservice shall generate a single time-based schedule detail report that includes all related time-based schedule detail notifications. | NOTE The time-based schedule detail report is specified in clause 6.11.7.2.
ECSS-E-ST-70-41C | ECSS - Current v0.9 | 6.11.9.1a | Requirement | ECSS-E-ST-70-41_1330881 | 1 | Created | Whether the time-based scheduling subservice supports the identification of scheduled activities by request identifier shall be declared when specifying that subservice. | NOTE That support is required for the capabilities to manage scheduled activities identified by request identifier, i.e.: · the capability to delete time-based scheduled activities identified by request identifier (refer to clause 6.11.9.2); · the capability to time-shift scheduled activities identified by request identifier (refer to clause 6.11.9.3); · the capability to summary-report time-based scheduled activities identified by request identifier (refer to clause 6.11.9.4); · the capability to detail-report time-based scheduled activities identified by request identifier (refer to clause 6.11.9.5).
ECSS-E-ST-70-41C | ECSS - Current v0.9 | 6.11.9.2a | Requirement | ECSS-E-ST-70-41_1330882 | 1 | Created | The time-based scheduling subservice capability to delete time-based scheduled activities identified by request identifier shall be declared when specifying that subservice. | NOTE The corresponding requests are of message type "TC[11,5] delete time-based scheduled activities identified by request identifier". NOTE That capability implies that the subservice provides the capability to identify scheduled activities by request identifier (refer to requirement 6.11.9.1a).
ECSS-E-ST-70-41C | ECSS - Current v0.9 | 6.11.9.2b | Requirement | ECSS-E-ST-70-41_1330883 | 1 | Created | Each request to delete time-based scheduled activities identified by request identifier shall contain one or more instructions to delete a time-based scheduled activity identified by request identifier.
ECSS-E-ST-70-41C | ECSS - Current v0.9 | 6.11.9.2c | Requirement | ECSS-E-ST-70-41_1330884 | 1 | Created | Each instruction to delete a time-based scheduled activity identified by request identifier shall contain: 1. the identifier of the scheduled activity to delete. | NOTE See requirement 6.11.4.2b.
ECSS-E-ST-70-41C | ECSS - Current v0.9 | 6.11.9.2d | Requirement | ECSS-E-ST-70-41_1330885 | 1 | Created | The time-based scheduling subservice shall reject any instruction to delete a time-based scheduled activity identified by request identifier if: 1. that instruction contains a request identifier is unknown.
ECSS-E-ST-70-41C | ECSS - Current v0.9 | 6.11.9.2e | Requirement | ECSS-E-ST-70-41_1330886 | 1 | Created | For each instruction to delete a time-based scheduled activity identified by request identifier that it rejects, the time-based scheduling subservice shall generate the failed start of execution notification for that instruction.
ECSS-E-ST-70-41C | ECSS - Current v0.9 | 6.11.9.2f | Requirement | ECSS-E-ST-70-41_1330887 | 1 | Created | The time-based scheduling subservice shall process any valid instruction that is contained within a request to delete time-based scheduled activities identified by request identifier regardless of the presence of faulty instructions.
ECSS-E-ST-70-41C | ECSS - Current v0.9 | 6.11.9.2g | Requirement | ECSS-E-ST-70-41_1330888 | 1 | Created | For each valid instruction to delete a time-based scheduled activity identified by request identifier, the time-based scheduling subservice shall: 1. delete the scheduled activity corresponding to the request identifier; 2. if that scheduled activity was the last scheduled activity of a sub-schedule, delete the sub-schedule.
ECSS-E-ST-70-41C | ECSS - Current v0.9 | 6.11.9.3a | Requirement | ECSS-E-ST-70-41_1330889 | 1 | Created | The time-based scheduling subservice capability to time-shift scheduled activities identified by request identifier shall be declared when specifying that subservice. | NOTE 1 The corresponding requests are of message type "TC[11,7] time-shift scheduled activities identified by request identifier". NOTE 2 That capability implies that the subservice provides the capability to identify scheduled activities by request identifier (refer to requirement 6.11.9.1a).
ECSS-E-ST-70-41C | ECSS - Current v0.9 | 6.11.9.3b | Requirement | ECSS-E-ST-70-41_1330890 | 1 | Created | Each request to time-shift scheduled activities identified by request identifier shall contain: 1. a time offset, positive or negative, to add to the release time of the specified scheduled activities; 2. one or more instructions to time-shift a scheduled activity identified by request identifier. | NOTE The time offset in a request to time-shift scheduled activities identified by request identifier applies to all the instructions in that request.
ECSS-E-ST-70-41C | ECSS - Current v0.9 | 6.11.9.3c | Requirement | ECSS-E-ST-70-41_1330891 | 1 | Created | The time-based scheduling subservice shall reject any request to time-shift scheduled activities identified by request identifier if: 1. the time obtained by adding the time offset to the release time of the earliest activity identified by an instruction in the request is earlier than the time obtained by adding the time-based schedule time margin to the current time. | NOTE If the time offset is sufficient to result in a scheduled activity with a release time in the past or with a release time that is too close to the current time, that request is rejected and no activities are time-shifted.
ECSS-E-ST-70-41C | ECSS - Current v0.9 | 6.11.9.3d | Requirement | ECSS-E-ST-70-41_1330892 | 1 | Created | For each request to time-shift scheduled activities identified by request identifier that is rejected, the time-based scheduling subservice shall generate a failed start of execution notification.
ECSS-E-ST-70-41C | ECSS - Current v0.9 | 6.11.9.3e | Requirement | ECSS-E-ST-70-41_1330893 | 1 | Created | Each instruction to time-shift a scheduled activity identified by request identifier shall contain: 1. the identifier of the scheduled activity to time-shift. | NOTE See requirement 6.11.4.2b.
ECSS-E-ST-70-41C | ECSS - Current v0.9 | 6.11.9.3f | Requirement | ECSS-E-ST-70-41_1330894 | 1 | Created | The time-based scheduling subservice shall reject any instruction to time-shift a scheduled activity identified by request identifier if: 1. that request identifier is unknown.
ECSS-E-ST-70-41C | ECSS - Current v0.9 | 6.11.9.3g | Requirement | ECSS-E-ST-70-41_1330895 | 1 | Created | For each instruction to time-shift a scheduled activity identified by request identifier that it rejects, the time-based scheduling subservice shall generate the failed start of execution notification for that instruction.
ECSS-E-ST-70-41C | ECSS - Current v0.9 | 6.11.9.3h | Requirement | ECSS-E-ST-70-41_1330896 | 1 | Created | The time-based scheduling subservice shall process any valid instruction that is contained within a request to time-shift scheduled activities identified by request identifier regardless of the presence of faulty instructions.
ECSS-E-ST-70-41C | ECSS - Current v0.9 | 6.11.9.3i | Requirement | ECSS-E-ST-70-41_1330897 | 1 | Created | For each valid instruction to time-shift a scheduled activity identified by request identifier, the time-based scheduling subservice shall: 1. set the release time of the scheduled activity specified in the instruction to the sum of the current release time of that activity and the time offset.
ECSS-E-ST-70-41C | ECSS - Current v0.9 | 6.11.9.4a | Requirement | ECSS-E-ST-70-41_1330898 | 1 | Created | The time-based scheduling subservice capability to summary-report time-based scheduled activities identified by request identifier shall be declared when specifying that subservice. | NOTE 1 The corresponding requests are of message type "TC[11,12] summary-report time-based scheduled activities identified by request identifier". The responses are data reports of message type "TM[11,13] time-based schedule summary report" (refer to clause 6.11.7.1). NOTE 2 That capability implies that the subservice provides the capability to identify scheduled activities by request identifier (refer to 6.11.9.1a).
ECSS-E-ST-70-41C | ECSS - Current v0.9 | 6.11.9.4b | Requirement | ECSS-E-ST-70-41_1330899 | 1 | Created | Each request to Summary-report time-based scheduled activities identified by request identifier shall contain one or more instructions to summary-report a time-based scheduled activity identified by request identifier.
ECSS-E-ST-70-41C | ECSS - Current v0.9 | 6.11.9.4c | Requirement | ECSS-E-ST-70-41_1330900 | 1 | Created | Each instruction to summary-report a time-based scheduled activity identified by request identifier shall contain: 1. the identifier of the scheduled activity to report. | NOTE See requirement 6.11.4.2b.
ECSS-E-ST-70-41C | ECSS - Current v0.9 | 6.11.9.4d | Requirement | ECSS-E-ST-70-41_1330901 | 1 | Created | The time-based scheduling subservice shall reject any instruction to summary-report a time-based scheduled activity identified by request identifier if: 1. that request identifier is unknown;
ECSS-E-ST-70-41C | ECSS - Current v0.9 | 6.11.9.4e | Requirement | ECSS-E-ST-70-41_1330902 | 1 | Created | For each instruction to summary-report a time-based scheduled activity identified by request identifier that it rejects, the time-based scheduling subservice shall generate the failed start of execution notification for that instruction.
ECSS-E-ST-70-41C | ECSS - Current v0.9 | 6.11.9.4f | Requirement | ECSS-E-ST-70-41_1330903 | 1 | Created | The time-based scheduling subservice shall process any valid instruction that is contained within a request to Summary-report time-based scheduled activities identified by request identifier regardless of the presence of faulty instructions.
ECSS-E-ST-70-41C | ECSS - Current v0.9 | 6.11.9.4g | Requirement | ECSS-E-ST-70-41_1330904 | 1 | Created | For each valid instruction to summary-report a time-based scheduled activity identified by request identifier, the time-based scheduling subservice shall generate a single time-based schedule summary notification for that scheduled activity. | NOTE The time-based schedule summary notification content is specified in clause 6.11.7.1
ECSS-E-ST-70-41C | ECSS - Current v0.9 | 6.11.9.4h | Requirement | ECSS-E-ST-70-41_1330905 | 1 | Created | For each valid request to Summary-report time-based scheduled activities identified by request identifier, the time-based scheduling subservice shall generate a single time-based schedule summary report that contains all related time-based schedule summary notifications. | NOTE The time-based schedule summary report is specified in clause 6.11.7.1.
ECSS-E-ST-70-41C | ECSS - Current v0.9 | 6.11.9.5a | Requirement | ECSS-E-ST-70-41_1330906 | 1 | Created | The time-based scheduling subservice capability to detail-report time-based scheduled activities identified by request identifier shall be declared when specifying that subservice. | NOTE 1 The corresponding requests are of message type "TC[11,9] detail-report time-based scheduled activities identified by request identifier". The responses are data reports of message type "TM[11,10] time-based schedule detail report"(refer to clause 6.11.7.2). NOTE 2 That capability implies that the subservice provides the capability to identify scheduled activities by request identifier (refer to 6.11.9.1a).
ECSS-E-ST-70-41C | ECSS - Current v0.9 | 6.11.9.5b | Requirement | ECSS-E-ST-70-41_1330907 | 1 | Created | Each request to detail-report time-based scheduled activities identified by request identifier shall contain one or more instructions to detail-report a time-based scheduled activity identified by request identifier.
ECSS-E-ST-70-41C | ECSS - Current v0.9 | 6.11.9.5c | Requirement | ECSS-E-ST-70-41_1330908 | 1 | Created | Each instruction to detail-report a time-based scheduled activity identified by request identifier shall contain: 1. the identifier of the scheduled activity to report. | NOTE The activity identifier is specified in requirement 6.11.4.2b.
ECSS-E-ST-70-41C | ECSS - Current v0.9 | 6.11.9.5d | Requirement | ECSS-E-ST-70-41_1330909 | 1 | Created | The time-based scheduling subservice shall reject any instruction to detail-report a time-based scheduled activity identified by request identifier if: 1. that request identifier is unknown;
ECSS-E-ST-70-41C | ECSS - Current v0.9 | 6.11.9.5e | Requirement | ECSS-E-ST-70-41_1330910 | 1 | Created | For each instruction to detail-report a time-based scheduled activity identified by request identifier that it rejects, the time-based scheduling subservice shall generate the failed start of execution notification for that instruction.
ECSS-E-ST-70-41C | ECSS - Current v0.9 | 6.11.9.5f | Requirement | ECSS-E-ST-70-41_1330911 | 1 | Created | The time-based scheduling subservice shall process any valid instruction that is contained within a request to detail-report time-based scheduled activities identified by request identifier regardless of the presence of faulty instructions.
ECSS-E-ST-70-41C | ECSS - Current v0.9 | 6.11.9.5g | Requirement | ECSS-E-ST-70-41_1330912 | 1 | Created | For each valid instruction to detail-report a time-based scheduled activity identified by request identifier, the time-based scheduling subservice shall generate a single time-based schedule detail notification for that scheduled activity. | NOTE The time-based schedule detail notification content is specified in clause 6.11.7.2.
ECSS-E-ST-70-41C | ECSS - Current v0.9 | 6.11.9.5h | Requirement | ECSS-E-ST-70-41_1330913 | 1 | Created | For each valid request to detail-report time-based scheduled activities identified by request identifier, the time-based scheduling subservice shall generate a single time-based schedule detail report that contains all related time-based schedule detail notifications. | NOTE The time-based schedule detail report is specified in clause 6.11.7.2.
ECSS-E-ST-70-41C | ECSS - Current v0.9 | 6.11.10.1a | Requirement | ECSS-E-ST-70-41_1330914 | 1 | Created | Whether the time-based scheduling subservice supports selecting scheduled activity using a time-window filtering function shall be declared when specifying that subservice. | NOTE 1 For the time-window filtering function refer to clause 6.11.10.2. NOTE 2 That support is required for the capabilities to manage time-based scheduled activities identified by a filter, i.e.: · the capability to delete the time-based scheduled activities identified by a filter (refer to clause 6.11.10.3); · the capability to time-shift the time-based scheduled activities identified by a filter (refer to clause 6.11.10.4); · the capability to summary-report the time-based scheduled activities identified by a filter (refer to clause 6.11.10.5); · the capability to detail-report the time-based scheduled activities identified by a filter (refer to clause 6.11.10.6).
ECSS-E-ST-70-41C | ECSS - Current v0.9 | 6.11.10.2.2a | Requirement | ECSS-E-ST-70-41_1330915 | 1 | Created | The time window filtering function shall support the following filtering mechanisms: 1. "select all activities", 2. "select all activities scheduled from time tag to time tag", 3. "select all activities scheduled from time tag", 4. "select all activities scheduled up to time tag".
ECSS-E-ST-70-41C | ECSS - Current v0.9 | 6.11.10.2.2b | Requirement | ECSS-E-ST-70-41_1330916 | 1 | Created | The set of scheduled activities identified by the "select all activities scheduled from time tag to time tag" filtering mechanism shall be all activities that are scheduled between and including the specified "from time tag" and "to time tag".
ECSS-E-ST-70-41C | ECSS - Current v0.9 | 6.11.10.2.2c | Requirement | ECSS-E-ST-70-41_1330917 | 1 | Created | The set of scheduled activities identified by the "select all activities scheduled from time tag" filtering mechanism shall be all activities that are scheduled at and after that specified "from time tag".
ECSS-E-ST-70-41C | ECSS - Current v0.9 | 6.11.10.2.2d | Requirement | ECSS-E-ST-70-41_1330918 | 1 | Created | The set of scheduled activities identified by the "select all activities scheduled up to time tag" filtering mechanism shall be all activities that are scheduled before and at that specified "to time tag".
ECSS-E-ST-70-41C | ECSS - Current v0.9 | 6.11.10.2.3a | Requirement | ECSS-E-ST-70-41_1330919 | 1 | Created | The set of scheduled activities identified by the sub-schedule filtering function shall be all activities that are associated to that sub-schedule.
ECSS-E-ST-70-41C | ECSS - Current v0.9 | 6.11.10.2.3b | Requirement | ECSS-E-ST-70-41_1330920 | 1 | Created | The sub-schedule filtering function shall ignore any unknown sub-schedule that appears in a filter.
ECSS-E-ST-70-41C | ECSS - Current v0.9 | 6.11.10.2.4a | Requirement | ECSS-E-ST-70-41_1330921 | 1 | Created | The set of scheduled activities identified by the group filtering function shall be all activities that are associated to that group.
ECSS-E-ST-70-41C | ECSS - Current v0.9 | 6.11.10.3a | Requirement | ECSS-E-ST-70-41_1330922 | 1 | Created | The time-based scheduling subservice capability to delete the time-based scheduled activities identified by a filter shall be declared when specifying that subservice. | NOTE 1 The corresponding requests are of message type "TC[11,6] delete the time-based scheduled activities identified by a filter". NOTE 2 That capability implies that the subservice provides the capability of the time-window filtering function (refer to requirement 6.11.10.1a).
ECSS-E-ST-70-41C | ECSS - Current v0.9 | 6.11.10.3b | Requirement | ECSS-E-ST-70-41_1330923 | 1 | Created | Each request to delete the time-based scheduled activities identified by a filter shall contain exactly one instruction to delete the time-based scheduled activities identified by a filter.
ECSS-E-ST-70-41C | ECSS - Current v0.9 | 6.11.10.3c | Requirement | ECSS-E-ST-70-41_1330924 | 1 | Created | Each instruction to delete the time-based scheduled activities identified by a filter shall contain the filter to identify the scheduled activities to delete consisting of: 1. a time window, consisting of: (a) the type of the time window that is one of "select all", "from time tag", "to time tag", "from time tag to time tag"; (b) for "from time tag" and "from time tag to time tag", the from time tag; (c) for "to time tag" and "from time tag to time tag", the to time tag; 2. if sub-schedules are supported, zero or more sub-schedules; 3. if groups are supported, zero or more groups. | NOTE 1 For item 2, refer to requirement 6.11.4.1a. NOTE 2 For item 3, refer to requirement 6.11.4.1b. NOTE 3 For the filtering mechanism, including the interaction of the parts of the filter, refer to clause 6.11.10.2.
ECSS-E-ST-70-41C | ECSS - Current v0.9 | 6.11.10.3d | Requirement | ECSS-E-ST-70-41_1330925 | 1 | Created | The time-based scheduling subservice shall reject any request to delete the time-based scheduled activities identified by a filter if any of the following conditions occurs: 1. that request contains an instruction that refers to an invalid time window type; 2. that request contains an instruction that refers to a "from time tag" that is greater than a "to time tag".
ECSS-E-ST-70-41C | ECSS - Current v0.9 | 6.11.10.3e | Requirement | ECSS-E-ST-70-41_1330926 | 1 | Created | For each request to delete the time-based scheduled activities identified by a filter that is rejected, the time-based scheduling subservice shall generate a failed start of execution notification.
ECSS-E-ST-70-41C | ECSS - Current v0.9 | 6.11.10.3f | Requirement | ECSS-E-ST-70-41_1330927 | 1 | Created | For each valid instruction to delete the time-based scheduled activities identified by a filter, the time-based scheduling subservice shall: 1. for each scheduled activity identified by that instruction: (a) delete that scheduled activity; (b) if that scheduled activity was the last scheduled activity of a sub-schedule, delete the sub-schedule.
ECSS-E-ST-70-41C | ECSS - Current v0.9 | 6.11.10.4a | Requirement | ECSS-E-ST-70-41_1330928 | 1 | Created | The time-based scheduling subservice capability to time-shift the scheduled activities identified by a filter shall be declared when specifying that subservice. | NOTE 1 The corresponding requests are of message type "TC[11,8] time-shift the scheduled activities identified by a filter". NOTE 1 That capability implies that the subservice provides the capability of the time-window filtering function (refer to requirement 6.11.10.1a).
ECSS-E-ST-70-41C | ECSS - Current v0.9 | 6.11.10.4b | Requirement | ECSS-E-ST-70-41_1330929 | 1 | Created | Each request to time-shift the scheduled activities identified by a filter shall contain exactly one instruction to time-shift the scheduled activities identified by a filter.
ECSS-E-ST-70-41C | ECSS - Current v0.9 | 6.11.10.4c | Requirement | ECSS-E-ST-70-41_1330930 | 1 | Created | Each instruction to time-shift the scheduled activities identified by a filter shall contain: 1. a time offset, positive or negative, to add to the release time of the identified scheduled activities; 2. the time window, consisting of: (a) the type of the time window that is one of "select all", "from time tag", "to time tag", "from time tag to time tag"; (b) for "from time tag" and "from time tag to time tag", the from time tag; (c) for "to time tag" and "from time tag to time tag", the to time tag; 3. if sub-schedules are supported, zero or more sub-schedules; 4. if groups are supported, zero or more groups. | NOTE 1 For item 3, refer to requirement 6.11.4.1a. NOTE 2 For item 4, refer to requirement 6.11.4.1b. NOTE 3 For the filtering mechanism, including the interaction of the parts of the filter, refer to clause 6.11.10.2.
ECSS-E-ST-70-41C | ECSS - Current v0.9 | 6.11.10.4d | Requirement | ECSS-E-ST-70-41_1330931 | 1 | Created | The time-based scheduling subservice shall reject any request to time-shift the scheduled activities identified by a filter if any of the following conditions occurs: 1. that request contains an instruction that refers to an invalid time window type; 2. that request contains an instruction that refers to a "from time tag" that is greater than a "to time tag"; 3. that request contains an instruction that refers to an unknown sub-schedule; 4. that request contains an instruction refers to an unknown group; 5. the time obtained by adding the time offset to the release time of the earliest activity identified by the filter is earlier than the time obtained by adding the time-based schedule time margin to current time. | NOTE If the time offset is sufficient to result in a scheduled activity with a release time in the past or with a release time that is too close to the current time, no activities are time-shifted.
ECSS-E-ST-70-41C | ECSS - Current v0.9 | 6.11.10.4e | Requirement | ECSS-E-ST-70-41_1330932 | 1 | Created | For each request to time-shift the scheduled activities identified by a filter that is rejected, the time-based scheduling subservice shall generate a failed start of execution notification.
ECSS-E-ST-70-41C | ECSS - Current v0.9 | 6.11.10.4f | Requirement | ECSS-E-ST-70-41_1330933 | 1 | Created | For each valid instruction to time-shift the scheduled activities identified by a filter, the time-based scheduling subservice shall: 1. for each scheduled activity identified by that instruction: (a) set the release time of that scheduled activity to the sum of the current release time of that activity and the time offset.
ECSS-E-ST-70-41C | ECSS - Current v0.9 | 6.11.10.5a | Requirement | ECSS-E-ST-70-41_1330934 | 1 | Created | The time-based scheduling subservice capability to summary-report the time-based scheduled activities identified by a filter shall be declared when specifying that subservice. | NOTE 1 The corresponding requests are of message type "TC[11,14] summary-report the time-based scheduled activities identified by a filter". The responses are data reports of message type "TM[11,13] time-based schedule summary report" (refer to clause 6.11.7.1). NOTE 2 That capability implies that the subservice provides the capability of the time-window filtering function (refer to requirement 6.11.10.1a).
ECSS-E-ST-70-41C | ECSS - Current v0.9 | 6.11.10.5b | Requirement | ECSS-E-ST-70-41_1330935 | 1 | Created | Each request to summary-report the time-based scheduled activities identified by a filter shall contain exactly one instruction to summary-report the time-based scheduled activities identified by a filter.
ECSS-E-ST-70-41C | ECSS - Current v0.9 | 6.11.10.5c | Requirement | ECSS-E-ST-70-41_1330936 | 1 | Created | Each instruction to summary-report the time-based scheduled activities identified by a filter shall contain the filter to identify the scheduled activities to report consisting of: 1. a time window, consisting of: (a) the type of the time window that is one of "select all", "from time tag", "to time tag", "from time tag to time tag"; (b) for "from time tag" and "from time tag to time tag", the from time tag; (c) for "to time tag" and "from time tag to time tag", the to time tag; 2. if sub-schedules are supported, zero or more sub-schedules; 3. if groups are supported, zero or more groups. | NOTE 1 For item 2, refer to requirement 6.11.4.1a. NOTE 2 For item 3, refer to requirement 6.11.4.1b. NOTE 3 For the filtering mechanism, including the interaction of the parts of the filter, refer to clause 6.11.10.2.
ECSS-E-ST-70-41C | ECSS - Current v0.9 | 6.11.10.5d | Requirement | ECSS-E-ST-70-41_1330937 | 1 | Created | The time-based scheduling subservice shall reject any request to summary-report the time-based scheduled activities identified by a filter if any of the following conditions occurs: 1. that request contains an instruction that refers to an invalid time window type; 2. that request contains an instruction that refers to a "from time tag" that is greater than a "to time tag".
ECSS-E-ST-70-41C | ECSS - Current v0.9 | 6.11.10.5e | Requirement | ECSS-E-ST-70-41_1330938 | 1 | Created | For each request to summary-report the time-based scheduled activities identified by a filter that is rejected, the time-based scheduling subservice shall generate a failed start of execution notification.
ECSS-E-ST-70-41C | ECSS - Current v0.9 | 6.11.10.5f | Requirement | ECSS-E-ST-70-41_1330939 | 1 | Created | For each valid instruction to summary-report the time-based scheduled activities identified by a filter, the time-based scheduling subservice shall generate, for each scheduled activity identified by that instruction a single time-based schedule summary notification. | NOTE The time-based schedule summary notification content is specified in clause 6.11.7.1.
ECSS-E-ST-70-41C | ECSS - Current v0.9 | 6.11.10.5g | Requirement | ECSS-E-ST-70-41_1330940 | 1 | Created | For each valid request to summary-report the time-based scheduled activities identified by a filter, the time-based scheduling subservice shall generate a single time-based schedule summary report that includes all related time-based schedule summary notifications. | NOTE The time-based schedule summary report is specified in clause 6.11.7.1.
ECSS-E-ST-70-41C | ECSS - Current v0.9 | 6.11.10.6a | Requirement | ECSS-E-ST-70-41_1330941 | 1 | Created | The time-based scheduling subservice capability to detail-report the time-based scheduled activities identified by a filter shall be declared when specifying that subservice. | NOTE 1 The corresponding requests are of message type "TC[11,11] detail-report the time-based scheduled activities identified by a filter". The responses are data reports of message type "TM[11,10] time-based schedule detail report"(refer to clause 6.11.7.2). NOTE 2 That capability implies that the subservice provides the capability of the time-window filtering function (refer to requirement 6.11.10.1a).
ECSS-E-ST-70-41C | ECSS - Current v0.9 | 6.11.10.6b | Requirement | ECSS-E-ST-70-41_1330942 | 1 | Created | Each request to detail-report the time-based scheduled activities identified by a filter shall contain exactly one instruction to detail-report the time-based scheduled activities identified by a filter.
ECSS-E-ST-70-41C | ECSS - Current v0.9 | 6.11.10.6c | Requirement | ECSS-E-ST-70-41_1330943 | 1 | Created | Each instruction to detail-report the time-based scheduled activities identified by a filter shall contain the filter to identify the scheduled activities to report, consisting of: 1. a time window, consisting of: (a) the type of the time window, that is one of "select all", "from time tag", "to time tag", "from time tag to time tag"; (b) for "from time tag" and "from time tag to time tag", the from time tag; (c) for "to time tag" and "from time tag to time tag", the to time tag; 2. if sub-schedules are supported, zero or more sub-schedules; 3. if groups are supported, zero or more groups. | NOTE 1 For item 2, refer to requirement 6.11.4.1a. NOTE 2 For item 3, refer to requirement 6.11.4.1b. NOTE 3 For the filtering mechanism, including the interaction of the parts of the filter, refer to clause 6.11.10.2.
ECSS-E-ST-70-41C | ECSS - Current v0.9 | 6.11.10.6d | Requirement | ECSS-E-ST-70-41_1330944 | 1 | Created | The time-based scheduling subservice shall reject any request to detail-report the time-based scheduled activities identified by a filter if any of the following conditions occurs: 1. that request contains an instruction that refers to an invalid time window type; 2. that request contains an instruction that refers to a "from time tag" that is greater than a "to time tag".
ECSS-E-ST-70-41C | ECSS - Current v0.9 | 6.11.10.6e | Requirement | ECSS-E-ST-70-41_1330945 | 1 | Created | For each request to detail-report the time-based scheduled activities identified by a filter that is rejected, the time-based scheduling subservice shall generate a failed start of execution notification.
ECSS-E-ST-70-41C | ECSS - Current v0.9 | 6.11.10.6f | Requirement | ECSS-E-ST-70-41_1330946 | 1 | Created | For each valid instruction to detail-report the time-based scheduled activities identified by a filter, the time-based scheduling subservice shall generate, for each scheduled activity identified by that instruction, a single time-based schedule detail notification. | NOTE The time-based schedule detail notification content is specified in clause 6.11.7.2.
ECSS-E-ST-70-41C | ECSS - Current v0.9 | 6.11.10.6g | Requirement | ECSS-E-ST-70-41_1330947 | 1 | Created | For each valid request to detail-report the time-based scheduled activities identified by a filter, the time-based scheduling subservice shall generate a single time-based schedule detail report that includes all related time-based schedule detail notifications. | NOTE The time-based schedule detail report is specified in clause 6.11.7.2.
ECSS-E-ST-70-41C | ECSS - Current v0.9 | 6.11.11a | Requirement | ECSS-E-ST-70-41_1330948 | 1 | Created | The following observables shall be defined for the time-based scheduling subservice: 1. the time-based schedule execution function status (enabled or disabled); 2. the current number of scheduled activities in the time-based schedule; 3. if sub-schedules are supported, the current number of sub-schedules; 4. if groups are supported, the current number of groups.
ECSS-E-ST-70-41C | ECSS - Current v0.9 | 6.12.2.1.1a | Requirement | ECSS-E-ST-70-41_1330949 | 1 | Created | Each on-board monitoring service shall contain exactly one parameter monitoring subservice.
ECSS-E-ST-70-41C | ECSS - Current v0.9 | 6.12.2.1.2a | Requirement | ECSS-E-ST-70-41_1330950 | 1 | Created | Each on-board monitoring service shall contain at most one functional monitoring subservice.
ECSS-E-ST-70-41C | ECSS - Current v0.9 | 6.12.2.2a | Requirement | ECSS-E-ST-70-41_1330951 | 1 | Created | For each on-board monitoring service that contains both, a parameter monitoring subservice and a functional monitoring subservice, the two subservice providers of that service shall be hosted by the same application process.
ECSS-E-ST-70-41C | ECSS - Current v0.9 | 6.12.2.3.1a | Requirement | ECSS-E-ST-70-41_1330952 | 1 | Created | Each on-board monitoring service shall be associated to exactly one event reporting subservice. | NOTE 1 This event reporting subservice (refer to clause 6.5) is responsible for catching the events raised by the on-board monitoring service and issuing the corresponding event notifications. NOTE 2 The events that can be raised by the on-board monitoring service are identified by the combination of the identifier of the application process that hosts the event reporting subservice and an event definition identifier.
ECSS-E-ST-70-41C | ECSS - Current v0.9 | 6.12.2.3.1b | Requirement | ECSS-E-ST-70-41_1330953 | 1 | Created | The event reporting subservice that is associated to the on-board monitoring service shall be declared when specifying that on-board monitoring service.
ECSS-E-ST-70-41C | ECSS - Current v0.9 | 6.12.3.1a | Requirement | ECSS-E-ST-70-41_1330954 | 1 | Created | The parameter monitoring subservice shall be able to monitor all on-board parameters that are accessible to the application process that hosts the subservice.
ECSS-E-ST-70-41C | ECSS - Current v0.9 | 6.12.3.2.1a | Requirement | ECSS-E-ST-70-41_1330955 | 1 | Created | The parameter monitoring subservice shall support the evaluation of the following minimum check types: 1. Limit-check, 2. Expected-value-check.
ECSS-E-ST-70-41C | ECSS - Current v0.9 | 6.12.3.2.1b | Requirement | ECSS-E-ST-70-41_1330956 | 1 | Created | When performing a limit-check, the parameter monitoring subservice shall: 1. check that the value of a parameter lies within a pair of limit values; 2. declare the check successful when the value of the parameter is less than or equal to the high limit value and greater than or equal to the low limit value.
ECSS-E-ST-70-41C | ECSS - Current v0.9 | 6.12.3.2.1c | Requirement | ECSS-E-ST-70-41_1330957 | 1 | Created | When performing an expected-value-check, the parameter monitoring subservice shall: 1. check that the value resulting from applying a bit mask to a parameter is equal to the expected value; 2. declare the check successful when these two values are equal.
ECSS-E-ST-70-41C | ECSS - Current v0.9 | 6.12.3.2.2a | Permission | ECSS-E-ST-70-41_1333510 | 1 | Created | The parameter monitoring subservice may support the evaluation of the delta-check type.
ECSS-E-ST-70-41C | ECSS - Current v0.9 | 6.12.3.2.2b | Requirement | ECSS-E-ST-70-41_1330958 | 1 | Created | Whether the parameter monitoring subservice supports the delta-check type shall be declared when specifying that subservice.
ECSS-E-ST-70-41C | ECSS - Current v0.9 | 6.12.3.2.2c | Requirement | ECSS-E-ST-70-41_1330959 | 1 | Created | When performing a delta-check, the parameter monitoring subservice shall: 1. calculate the delta value between two consecutive values of a parameter; 2. declare the check successful when the delta value is less than or equal to the high threshold value and greater than or equal to the low threshold value. | NOTE For item 1, the delta value is the difference between the two values.
ECSS-E-ST-70-41C | ECSS - Current v0.9 | 6.12.3.3a | Requirement | ECSS-E-ST-70-41_1330960 | 1 | Created | The maximum number of parameter monitoring definitions that the parameter monitoring subservice can contemporaneously evaluate at any time shall be declared when specifying that subservice. | NOTE This maximum represents the maximum number of entries in the parameter monitoring definition list. The parameter monitoring definition list is named "PMON list".
ECSS-E-ST-70-41C | ECSS - Current v0.9 | 6.12.3.3b | Requirement | ECSS-E-ST-70-41_1330961 | 1 | Created | The parameter monitoring subservice shall provide the capability to process several parameter monitoring definitions for the same on-board parameter. | NOTE For example, with this capability, the monitoring plan can be adapted to specific spacecraft mode conditions using different check validity conditions.
ECSS-E-ST-70-41C | ECSS - Current v0.9 | 6.12.3.3c | Requirement | ECSS-E-ST-70-41_1330962 | 1 | Created | Whether the parameter monitoring subservice supports conditional checking of parameter monitoring definitions shall be declared when specifying that subservice. | NOTE This conditional checking depends on a Boolean condition, named "check validity condition". When that Boolean condition is true, the check in the parameter monitoring definition is performed.
ECSS-E-ST-70-41C | ECSS - Current v0.9 | 6.12.3.3d | Requirement | ECSS-E-ST-70-41_1330963 | 1 | Created | Whether the parameter monitoring subservice uses a single, subservice-specific monitoring interval for all parameter monitoring definitions or uses a definition-specific monitoring interval for each parameter monitoring definition shall be declared when specifying that subservice. | NOTE The monitoring interval corresponds to the time between two consecutive evaluations of the same parameter monitoring definition.
ECSS-E-ST-70-41C | ECSS - Current v0.9 | 6.12.3.3e | Requirement | ECSS-E-ST-70-41_1330964 | 1 | Created | If the parameter monitoring subservice uses a subservice-specific monitoring interval, that monitoring interval shall be declared when specifying that subservice.
ECSS-E-ST-70-41C | ECSS - Current v0.9 | 6.12.3.3f | Requirement | ECSS-E-ST-70-41_1330965 | 1 | Created | Monitoring intervals shall be expressed in "on-board parameter minimum sampling interval" units. | NOTE The on-board parameter minimum sampling interval is driven by requirement 5.4.3.2c.
ECSS-E-ST-70-41C | ECSS - Current v0.9 | 6.12.3.3g | Requirement | ECSS-E-ST-70-41_1330966 | 1 | Created | Each parameter monitoring definition shall contain: 1. the identifier of the parameter monitoring definition; 2. the identifier of the on-board parameter to monitor; 3. if the parameter monitoring subservice supports the conditional checking of parameter monitoring definitions, a check validity condition that yielding false prevents the check being performed; 4. if the parameter monitoring subservice uses definition-specific monitoring intervals, a monitoring interval; 5. a check definition. | NOTE 1 For item 3, refer to requirements 6.12.3.3c and 6.12.3.3h. NOTE 2 For item 4, refer to requirement d. NOTE 1 For item 5, refer to requirement 6.12.3.3j.
ECSS-E-ST-70-41C | ECSS - Current v0.9 | 6.12.3.3h | Requirement | ECSS-E-ST-70-41_1330967 | 1 | Created | Each check validity condition shall contain: 1. the identifier of an on-board parameter to use as a validity parameter; 2. a bit-mask; 3. an expected value.
ECSS-E-ST-70-41C | ECSS - Current v0.9 | 6.12.3.3i | Requirement | ECSS-E-ST-70-41_1330968 | 1 | Created | When computing the check validity condition, the parameter monitoring subservice shall: 1. perform a bitwise-and between the bit-mask and the sampled value of the validity parameter; 2. declare the condition true when the masked value equals the expected value.
ECSS-E-ST-70-41C | ECSS - Current v0.9 | 6.12.3.3j | Requirement | ECSS-E-ST-70-41_1330969 | 1 | Created | Each check definition shall contain: 1. the repetition number that is the number of successive and consistent checks that establishes a new checking status; 2. the check type that is one of: (a) limit-check, (b) expected-value-check, (c) delta-check; 3. for a limit-check: (a) the low limit; (b) if establishment of a new "below low limit" checking status causes the parameter monitoring subservice to raise an event, the event definition identifier corresponding to that event; (c) the high limit; (d) if establishment of a new "above high limit" checking status causes the parameter monitoring subservice to raise an event, the event definition identifier corresponding to that event; 4. for an expected-value-check: (a) the expected value; (b) the mask to apply to the sampled value; (c) if establishment of a new "unexpected value" checking status causes the parameter monitoring subservice to raise an event, the event definition identifier corresponding to that event; 5. for a delta-check: (a) the number of consecutive delta values, each one calculated between two consecutive values of the parameter, used to calculate the average value of these consecutive delta values that is compared to the low delta threshold value and to the high delta threshold value to determine the PMON checking status; (b) the low delta threshold value; (c) if establishment of a new "below low threshold" checking status causes the parameter monitoring subservice to raise an event, the event definition identifier corresponding to that event; (d) the high delta threshold value; (e) if establishment of a new "above high threshold" checking status causes the parameter monitoring subservice to raise an event, the event definition identifier corresponding to that event. | NOTE The types of check that can be applied to parameters depend on their nature, e.g. parameters of analogue nature can be limit or delta checked, status parameters can be expected value checked.
ECSS-E-ST-70-41C | ECSS - Current v0.9 | 6.12.3.4a | Requirement | ECSS-E-ST-70-41_1330970 | 1 | Created | The parameter monitoring subservice shall maintain a status indicating whether the overall parameter monitoring function is enabled or disabled. | NOTE This status is named "PMON function status".
ECSS-E-ST-70-41C | ECSS - Current v0.9 | 6.12.3.4b | Requirement | ECSS-E-ST-70-41_1330971 | 1 | Created | When starting the parameter monitoring subservice, the overall parameter monitoring function status shall be set to "enabled".
ECSS-E-ST-70-41C | ECSS - Current v0.9 | 6.12.3.4c | Requirement | ECSS-E-ST-70-41_1330972 | 1 | Created | For each parameter monitoring definition, the parameter monitoring subservice shall maintain a status indicating whether that parameter monitoring definition is enabled or disabled. | NOTE This status is named "PMON status".
ECSS-E-ST-70-41C | ECSS - Current v0.9 | 6.12.3.4d | Requirement | ECSS-E-ST-70-41_1330973 | 1 | Created | For each parameter monitoring definition, the parameter monitoring subservice shall maintain a status indicating the established status of the checks performed on the monitored parameter. | NOTE 1 This status is named "PMON checking status". NOTE 1 For an expected-value-check, the PMON checking status can have any of the following values: "unchecked", "invalid", "expected value" or "unexpected value". NOTE 2 For a limit-check, the PMON checking status can have any of the following values: "unchecked", "invalid", "within limits", "below low limit" or "above high limit". NOTE 3 For a delta-check, the PMON checking status can have any of the following values: "unchecked", "invalid", "within threshold", "below low threshold" or "above high threshold". NOTE 4 The value of the PMON checking status is changed when a number of successive and consistent parameter checks establish a new checking status, see requirement 6.12.3.3j.1. The status values "unchecked" and "invalid" indicate that no checking status is currently established for the parameter.
ECSS-E-ST-70-41C | ECSS - Current v0.9 | 6.12.3.5.1a | Requirement | ECSS-E-ST-70-41_1330974 | 1 | Created | The parameter monitoring subservice shall provide the capability to enable the parameter monitoring function. | NOTE 1 The corresponding requests are of message type "TC[12,15] enable the parameter monitoring function". NOTE 2 For the capability to disable the parameter monitoring function, refer to clause 6.12.3.5.2.
ECSS-E-ST-70-41C | ECSS - Current v0.9 | 6.12.3.5.1b | Requirement | ECSS-E-ST-70-41_1330975 | 1 | Created | Each request to enable the parameter monitoring function shall contain exactly one instruction to enable the parameter monitoring function. | NOTE The instructions to enable the parameter monitoring function contain no argument.
ECSS-E-ST-70-41C | ECSS - Current v0.9 | 6.12.3.5.1c | Requirement | ECSS-E-ST-70-41_1330976 | 1 | Created | For each valid instruction to enable the parameter monitoring function, the parameter monitoring subservice shall: 1. set the PMON function status to "enabled"; 2. for each parameter monitoring definition that is enabled: (a) set its PMON checking status to "unchecked"; (b) reset the repetition counter; 3. start the parameter monitoring process. | NOTE Enabling the parameter monitoring function does not affect the PMON status of the parameter monitoring definitions.
ECSS-E-ST-70-41C | ECSS - Current v0.9 | 6.12.3.5.2a | Requirement | ECSS-E-ST-70-41_1330977 | 1 | Created | The parameter monitoring subservice shall provide the capability to disable the parameter monitoring function. | NOTE 1 The corresponding requests are of message type "TC[12,16] disable the parameter monitoring function". NOTE 2 For the capability to enable the parameter monitoring function, refer to clause 6.12.3.5.1.
ECSS-E-ST-70-41C | ECSS - Current v0.9 | 6.12.3.5.2b | Requirement | ECSS-E-ST-70-41_1330978 | 1 | Created | Each request to disable the parameter monitoring function shall contain exactly one instruction to disable the parameter monitoring function. | NOTE The instructions to disable the parameter monitoring function contain no argument.
ECSS-E-ST-70-41C | ECSS - Current v0.9 | 6.12.3.5.2c | Requirement | ECSS-E-ST-70-41_1330979 | 1 | Created | The parameter monitoring subservice shall reject any instruction to disable the parameter monitoring function if: 1. the on-board monitoring service includes a functional monitoring subservice whose functional monitoring function is enabled. | NOTE See clause 6.12.4.4.1.
ECSS-E-ST-70-41C | ECSS - Current v0.9 | 6.12.3.5.2d | Requirement | ECSS-E-ST-70-41_1330980 | 1 | Created | For each request to disable the parameter monitoring function that is rejected, the parameter monitoring subservice shall generate a failed start of execution notification.
ECSS-E-ST-70-41C | ECSS - Current v0.9 | 6.12.3.5.2e | Requirement | ECSS-E-ST-70-41_1330981 | 1 | Created | For each valid instruction to disable the parameter monitoring function, the parameter monitoring subservice shall: 1. set the PMON function status to "disabled"; 2. stop the parameter monitoring process. | NOTE Disabling the parameter monitoring function affects neither the PMON status nor the PMON checking status of the parameter monitoring definitions.
ECSS-E-ST-70-41C | ECSS - Current v0.9 | 6.12.3.6.1a | Requirement | ECSS-E-ST-70-41_1330982 | 1 | Created | The parameter monitoring subservice shall provide the capability to enable parameter monitoring definitions. | NOTE 1 The corresponding requests are of message type "TC[12,1] enable parameter monitoring definitions". NOTE 2 For the capability to disable parameter monitoring definitions, refer to clause 6.12.3.6.2.
ECSS-E-ST-70-41C | ECSS - Current v0.9 | 6.12.3.6.1b | Requirement | ECSS-E-ST-70-41_1330983 | 1 | Created | Each request to enable parameter monitoring definitions shall contain one or more instructions to enable a parameter monitoring definition.
ECSS-E-ST-70-41C | ECSS - Current v0.9 | 6.12.3.6.1c | Requirement | ECSS-E-ST-70-41_1330984 | 1 | Created | Each instruction to enable a parameter monitoring definition shall contain: 1. the identifier of the parameter monitoring definition.
ECSS-E-ST-70-41C | ECSS - Current v0.9 | 6.12.3.6.1d | Requirement | ECSS-E-ST-70-41_1330985 | 1 | Created | The parameter monitoring subservice shall reject any instruction to enable a parameter monitoring definition if any of the following conditions occurs: 1. that instruction refers to a parameter monitoring definition identifier that is not in the PMON list; 2. that instruction refers to a parameter monitoring definition that is used by a protected functional monitoring definition. | NOTE For item 2, the existence of protected functional monitoring definitions depends on the presence of a functional monitoring subservice with support for protecting functional monitoring definitions. See also clause 6.12.4.6.
ECSS-E-ST-70-41C | ECSS - Current v0.9 | 6.12.3.6.1e | Requirement | ECSS-E-ST-70-41_1330986 | 1 | Created | For each instruction to enable a parameter monitoring definition that it rejects, the parameter monitoring subservice shall generate the failed start of execution notification for that instruction.
ECSS-E-ST-70-41C | ECSS - Current v0.9 | 6.12.3.6.1f | Requirement | ECSS-E-ST-70-41_1330987 | 1 | Created | The parameter monitoring subservice shall process any valid instruction that is contained within a request to enable parameter monitoring definitions regardless of the presence of faulty instructions.
ECSS-E-ST-70-41C | ECSS - Current v0.9 | 6.12.3.6.1g | Requirement | ECSS-E-ST-70-41_1330988 | 1 | Created | For each valid instruction to enable a parameter monitoring definition, the parameter monitoring subservice shall: 1. reset the repetition counter of that parameter monitoring definition; 2. set the PMON status of that parameter monitoring definition to "enabled". | NOTE Enabling the PMON status of the parameter monitoring definition does not affect the PMON checking status of that definition.
ECSS-E-ST-70-41C | ECSS - Current v0.9 | 6.12.3.6.2a | Requirement | ECSS-E-ST-70-41_1330989 | 1 | Created | The parameter monitoring subservice shall provide the capability to disable parameter monitoring definitions. | NOTE 1 The corresponding requests are of message type "TC[12,2] disable parameter monitoring definitions". NOTE 2 For the capability to enable parameter monitoring definitions, refer to clause 6.12.3.6.1.
ECSS-E-ST-70-41C | ECSS - Current v0.9 | 6.12.3.6.2b | Requirement | ECSS-E-ST-70-41_1330990 | 1 | Created | Each request to disable parameter monitoring definitions shall contain one or more instructions to disable a parameter monitoring definition.
ECSS-E-ST-70-41C | ECSS - Current v0.9 | 6.12.3.6.2c | Requirement | ECSS-E-ST-70-41_1330991 | 1 | Created | Each instruction to disable a parameter monitoring definition shall contain: 1. the identifier of the parameter monitoring definition.
ECSS-E-ST-70-41C | ECSS - Current v0.9 | 6.12.3.6.2d | Requirement | ECSS-E-ST-70-41_1330992 | 1 | Created | The parameter monitoring subservice shall reject any instruction to disable a parameter monitoring definition if any of the following conditions occurs: 1. that instruction refers to a parameter monitoring definition identifier that is not in the PMON list; 2. that instruction refers to a parameter monitoring definition that is used by a protected functional monitoring definition. | NOTE For item 2, the existence of protected functional monitoring definitions depends on the presence of a functional monitoring subservice with support for protecting functional monitoring definitions. See clause 6.12.4.6.
ECSS-E-ST-70-41C | ECSS - Current v0.9 | 6.12.3.6.2e | Requirement | ECSS-E-ST-70-41_1330993 | 1 | Created | For each instruction to disable a parameter monitoring definition that it rejects, the parameter monitoring subservice shall generate the failed start of execution notification for that instruction.
ECSS-E-ST-70-41C | ECSS - Current v0.9 | 6.12.3.6.2f | Requirement | ECSS-E-ST-70-41_1330994 | 1 | Created | The parameter monitoring subservice shall process any valid instruction that is contained within a request to disable parameter monitoring definitions regardless of the presence of faulty instructions.
ECSS-E-ST-70-41C | ECSS - Current v0.9 | 6.12.3.6.2g | Requirement | ECSS-E-ST-70-41_1330995 | 1 | Created | For each valid instruction to disable a parameter monitoring definition, the parameter monitoring subservice shall: 1. set the PMON status of the parameter monitoring definition to "disabled"; 2. set the PMON checking status of the parameter monitoring definition to "unchecked".
ECSS-E-ST-70-41C | ECSS - Current v0.9 | 6.12.3.6.3a | Requirement | ECSS-E-ST-70-41_1330996 | 1 | Created | If the PMON function status is "disabled", the parameter monitoring subservice shall not perform the parameter monitoring process for any parameter monitoring definitions.
ECSS-E-ST-70-41C | ECSS - Current v0.9 | 6.12.3.6.3b | Requirement | ECSS-E-ST-70-41_1330997 | 1 | Created | If the PMON status of a parameter monitoring definition is disabled, the parameter monitoring subservice shall not perform the parameter monitoring process for that definition.
ECSS-E-ST-70-41C | ECSS - Current v0.9 | 6.12.3.6.3c | Requirement | ECSS-E-ST-70-41_1330998 | 1 | Created | When performing the parameter monitoring process for a parameter monitoring definition, at the end of the monitoring interval, the parameter monitoring subservice shall, in sequence: 1. if the subservice supports the conditional checking of parameter monitoring definitions, compute the check validity condition; 2. if the computed check validity condition yields false: (a) set the PMON checking status to "invalid"; (b) reset the repetition counter of that parameter monitoring definition; 3. if the subservice does not support the conditional checking of parameter monitoring definitions, or if the check validity condition yields true: (a) perform the check specified by the check definition, using a newly sampled value of the monitored parameter; (b) if the specified "repetition number" of consecutive checks of the monitored parameter have all produced the same checking status output, establish a new PMON checking status;
ECSS-E-ST-70-41C | ECSS - Current v0.9 | 6.12.3.6.3d | Requirement | ECSS-E-ST-70-41_1330999 | 1 | Created | When a new PMON checking status is established, if that status differs from the previous PMON checking status, the parameter monitoring subservice shall: (a) record a check transition by adding that transition to the check transition list; (b) if an event definition is associated to that transition, raise the corresponding event.
ECSS-E-ST-70-41C | ECSS - Current v0.9 | 6.12.3.6.3e | Requirement | ECSS-E-ST-70-41_1331000 | 1 | Created | When a new PMON checking status is established for an expected-value-check, the parameter monitoring subservice shall set the PMON checking status to: 1. "unexpected value" if the specified "repetition number" of consecutive checks were declared unsuccessful; 2. "expected value", if the specified "repetition number" of consecutive checks were declared successful. | NOTE See requirement 6.12.3.2.1c for the conditions to declare success for an expected-value check.
ECSS-E-ST-70-41C | ECSS - Current v0.9 | 6.12.3.6.3f | Requirement | ECSS-E-ST-70-41_1331001 | 1 | Created | When a new PMON checking status is established for a limit-check, the parameter monitoring subservice shall set the PMON checking status to: 1. "above high limit", if the specified "repetition number" of consecutive checks were declared unsuccessful and the parameter value in each check was greater than the high limit value; 2. "below low limit", if the specified "repetition number" of consecutive checks were declared unsuccessful and the parameter value in each check was less than the low limit value; 3. "within limits", if the specified "repetition number" of consecutive checks were declared successful. | NOTE See requirement 6.12.3.2.1b for the conditions to declare success for a limit check.
ECSS-E-ST-70-41C | ECSS - Current v0.9 | 6.12.3.6.3g | Requirement | ECSS-E-ST-70-41_1331002 | 1 | Created | When a new PMON checking status is established for a delta-check, the parameter monitoring subservice shall set the PMON checking status to: 1. "above high threshold", if the specified "repetition number" of consecutive checks were declared unsuccessful and the delta value in each check was greater than the high threshold value; 2. "below low threshold", if the specified "repetition number" of consecutive checks were declared unsuccessful and the delta value in each check was less than the low threshold value; 3. "within thresholds", if the specified "repetition number" of consecutive checks were declared successful. | NOTE See requirement 6.12.3.2.2c for the conditions to declare success for a delta check.
ECSS-E-ST-70-41C | ECSS - Current v0.9 | 6.12.3.7a | Requirement | ECSS-E-ST-70-41_1331003 | 1 | Created | The parameter monitoring subservice shall provide the capability to report the contents of the check transition list. | NOTE The corresponding reports are data reports of message type "TM[12,12] check transition report".
ECSS-E-ST-70-41C | ECSS - Current v0.9 | 6.12.3.7b | Requirement | ECSS-E-ST-70-41_1331004 | 1 | Created | When reporting the contents of the check transition list, the parameter monitoring subservice shall: 1. for each check transition in the check transition list, generate a check transition notification containing: (a) the identifier of the parameter monitoring definition for which the check transition is recorded; (b) the identifier of the monitored parameter; (c) the check type; (d) for an expected-value-check, the expected-value-check mask; (e) the parameter value that has caused the transition; (f) the limit crossed; (g) the PMON checking status before the transition; (h) the PMON checking status resulting from the transition; (i) the transition time; 2. generate a single check transition report containing all the generated check transition notifications; 3. remove all the reported check transitions from the check transition list. | NOTE 1 For item 1(e), it is the sampled value of the monitored parameter that was used for the last check. NOTE 2 For item 1(f), it is the specified check value of the parameter monitoring definition that was violated. NOTE 3 For item 1(i), it is the sampling time of the first parameter sample which was used to establish the new checking status.
ECSS-E-ST-70-41C | ECSS - Current v0.9 | 6.12.3.7c | Requirement | ECSS-E-ST-70-41_1331005 | 1 | Created | The maximum number of transitions required for issuing a check transition report shall be declared when specifying the parameter monitoring subservice.
ECSS-E-ST-70-41C | ECSS - Current v0.9 | 6.12.3.7d | Requirement | ECSS-E-ST-70-41_1331006 | 1 | Created | The parameter monitoring subservice shall report the contents of the check transition list whenever one of the following condition occurs: 1. the maximum number of transitions required for issuing a check transition report is reached; 2. at the maximum transition reporting delay after the occurrence of the first check transition recorded in the check transition list.
ECSS-E-ST-70-41C | ECSS - Current v0.9 | 6.12.3.7e | Requirement | ECSS-E-ST-70-41_1331007 | 1 | Created | The maximum transition reporting delay shall be expressed in "on-board parameter minimum sampling interval" units. | NOTE The on-board parameter minimum sampling interval is driven by requirement 5.4.3.2c.
ECSS-E-ST-70-41C | ECSS - Current v0.9 | 6.12.3.7f | Requirement | ECSS-E-ST-70-41_1331008 | 1 | Created | The default maximum transition reporting delay shall be declared when specifying the parameter monitoring subservice. | NOTE For changing the maximum transition reporting delay, refer to requirement 6.12.3.8a.
ECSS-E-ST-70-41C | ECSS - Current v0.9 | 6.12.3.8a | Requirement | ECSS-E-ST-70-41_1331009 | 1 | Created | The parameter monitoring subservice capability to change the maximum transition reporting delay shall be declared when specifying that subservice. | NOTE The corresponding requests are of message type "TC[12,3] change the maximum transition reporting delay".
ECSS-E-ST-70-41C | ECSS - Current v0.9 | 6.12.3.8b | Requirement | ECSS-E-ST-70-41_1331010 | 1 | Created | Each request to change the maximum transition reporting delay shall contain exactly one instruction to change the maximum transition reporting delay.
ECSS-E-ST-70-41C | ECSS - Current v0.9 | 6.12.3.8c | Requirement | ECSS-E-ST-70-41_1331011 | 1 | Created | Each instruction to change the maximum transition reporting delay shall contain: 1. the maximum transition reporting delay.
ECSS-E-ST-70-41C | ECSS - Current v0.9 | 6.12.3.8d | Requirement | ECSS-E-ST-70-41_1331012 | 1 | Created | For each valid instruction to change the maximum transition reporting delay, the parameter monitoring subservice shall: 1. set the maximum transition reporting delay to the value specified in that instruction.
ECSS-E-ST-70-41C | ECSS - Current v0.9 | 6.12.3.9.1a | Requirement | ECSS-E-ST-70-41_1331013 | 1 | Created | The parameter monitoring subservice capability to add parameter monitoring definitions shall be declared when specifying that subservice. | NOTE 1 The corresponding requests are of message type "TC[12,5] add parameter monitoring definitions". NOTE 2 For the capability to delete all parameter monitoring definitions, refer to clause 6.12.3.9.2. NOTE 3 For the capability to delete parameter monitoring definitions, refer to clause 6.12.3.9.3.
ECSS-E-ST-70-41C | ECSS - Current v0.9 | 6.12.3.9.1b | Requirement | ECSS-E-ST-70-41_1331014 | 1 | Created | If the capability to add parameter monitoring definitions is provided by the parameter monitoring subservice, that subservice shall provide at least one of the following capabilities: 1. the capability to delete all parameter monitoring definitions specified in clause 6.12.3.9.2; 2. the capability to delete parameter monitoring definitions specified in clause 6.12.3.9.3.
ECSS-E-ST-70-41C | ECSS - Current v0.9 | 6.12.3.9.1c | Requirement | ECSS-E-ST-70-41_1331015 | 1 | Created | Each request to add parameter monitoring definitions shall contain one or more instructions to add a parameter monitoring definition.
ECSS-E-ST-70-41C | ECSS - Current v0.9 | 6.12.3.9.1d | Requirement | ECSS-E-ST-70-41_1331016 | 1 | Created | Each instruction to add a parameter monitoring definition shall contain: 1. the contents of the parameter monitoring definition. | NOTE The contents of a parameter monitoring definition are specified in clause 6.12.3.3g.
ECSS-E-ST-70-41C | ECSS - Current v0.9 | 6.12.3.9.1e | Requirement | ECSS-E-ST-70-41_1331017 | 1 | Created | The parameter monitoring subservice shall reject any instruction to add a parameter monitoring definition if any of the following conditions occurs: 1. that instruction cannot be added since the PMON list is full; 2. that instruction refers to a parameter monitoring definition identifier that is already in the PMON list; 3. that instruction refers to a parameter to monitor that is not accessible; 4. that instruction refers to a validity parameter that is not accessible; 5. that instruction refers to a limit check for which the high limit is lower than the low limit; 6. that instruction refers to a delta check for which the high threshold is lower than the low threshold.
ECSS-E-ST-70-41C | ECSS - Current v0.9 | 6.12.3.9.1f | Requirement | ECSS-E-ST-70-41_1331018 | 1 | Created | For each instruction to add a parameter monitoring definition that it rejects, the parameter monitoring subservice shall generate the failed start of execution notification for that instruction.
ECSS-E-ST-70-41C | ECSS - Current v0.9 | 6.12.3.9.1g | Requirement | ECSS-E-ST-70-41_1331019 | 1 | Created | The parameter monitoring subservice shall process any valid instruction that is contained within a request to add parameter monitoring definitions regardless of the presence of faulty instructions.
ECSS-E-ST-70-41C | ECSS - Current v0.9 | 6.12.3.9.1h | Requirement | ECSS-E-ST-70-41_1331020 | 1 | Created | For each valid instruction to add a parameter monitoring definition, the parameter monitoring subservice shall: 1. add a new parameter monitoring definition to the PMON list, using data from that instruction; 2. set the PMON checking status of the new parameter monitoring definition to "unchecked"; 3. set the PMON status of the new parameter monitoring definition to "disabled".
ECSS-E-ST-70-41C | ECSS - Current v0.9 | 6.12.3.9.2a | Requirement | ECSS-E-ST-70-41_1331021 | 1 | Created | The parameter monitoring subservice capability to delete all parameter monitoring definitions shall be declared when specifying that subservice. | NOTE 1 The corresponding requests are of message type "TC[12,4] delete all parameter monitoring definitions". NOTE 2 For that declaration, refer to requirement 6.12.3.9.1b.
ECSS-E-ST-70-41C | ECSS - Current v0.9 | 6.12.3.9.2b | Requirement | ECSS-E-ST-70-41_1331022 | 1 | Created | Each request to delete all parameter monitoring definitions shall contain exactly one instruction to delete all parameter monitoring definitions. | NOTE The instructions to delete all parameter monitoring definitions contain no argument.
ECSS-E-ST-70-41C | ECSS - Current v0.9 | 6.12.3.9.2c | Requirement | ECSS-E-ST-70-41_1331023 | 1 | Created | The parameter monitoring subservice shall reject any request to delete all parameter monitoring definitions if any of the following conditions occurs: 1. the PMON list contains one or more parameter monitoring definitions that are used by the functional monitoring subservice; 2. the PMON function status is "enabled".
ECSS-E-ST-70-41C | ECSS - Current v0.9 | 6.12.3.9.2d | Requirement | ECSS-E-ST-70-41_1331024 | 1 | Created | For each request to delete all parameter monitoring definitions that is rejected, the parameter monitoring subservice shall generate a failed start of execution notification.
ECSS-E-ST-70-41C | ECSS - Current v0.9 | 6.12.3.9.2e | Requirement | ECSS-E-ST-70-41_1331025 | 1 | Created | For each valid instruction to delete all parameter monitoring definitions, the parameter monitoring subservice shall: 1. delete all entries in the PMON list; 2. delete all entries in the check transition list.
ECSS-E-ST-70-41C | ECSS - Current v0.9 | 6.12.3.9.3a | Requirement | ECSS-E-ST-70-41_1331026 | 1 | Created | The parameter monitoring subservice capability to delete parameter monitoring definitions shall be declared when specifying that subservice. | NOTE 1 The corresponding requests are of message type "TC[12,6] delete parameter monitoring definitions". NOTE 2 For that declaration, refer to requirement 6.12.3.9.1b.
ECSS-E-ST-70-41C | ECSS - Current v0.9 | 6.12.3.9.3b | Requirement | ECSS-E-ST-70-41_1331027 | 1 | Created | Each request to delete parameter monitoring definitions shall contain one or more instructions to delete a parameter monitoring definition.
ECSS-E-ST-70-41C | ECSS - Current v0.9 | 6.12.3.9.3c | Requirement | ECSS-E-ST-70-41_1331028 | 1 | Created | Each instruction to delete a parameter monitoring definition shall contain: 1. the identifier of the parameter monitoring definition.
ECSS-E-ST-70-41C | ECSS - Current v0.9 | 6.12.3.9.3d | Requirement | ECSS-E-ST-70-41_1331029 | 1 | Created | The parameter monitoring subservice shall reject any instruction to delete a parameter monitoring definition if any of the following conditions occurs: 1. that instruction refers to a parameter monitoring definition identifier that is not in the PMON list; 2. that instruction refers to a parameter monitoring definition whose PMON status is "enabled"; 3. that instruction refers to a parameter monitoring definition that is used by a functional monitoring definition.
ECSS-E-ST-70-41C | ECSS - Current v0.9 | 6.12.3.9.3e | Requirement | ECSS-E-ST-70-41_1331030 | 1 | Created | For each instruction to delete a parameter monitoring definition that it rejects, the parameter monitoring subservice shall generate the failed start of execution notification for that instruction.
ECSS-E-ST-70-41C | ECSS - Current v0.9 | 6.12.3.9.3f | Requirement | ECSS-E-ST-70-41_1331031 | 1 | Created | The parameter monitoring subservice shall process any valid instruction that is contained within a request to delete parameter monitoring definitions regardless of the presence of faulty instructions.
ECSS-E-ST-70-41C | ECSS - Current v0.9 | 6.12.3.9.3g | Requirement | ECSS-E-ST-70-41_1331032 | 1 | Created | For each valid instruction to delete a parameter monitoring definition, the parameter monitoring subservice shall: 1. remove the parameter monitoring definition that is referred to by that instruction from the PMON list.
ECSS-E-ST-70-41C | ECSS - Current v0.9 | 6.12.3.9.4a | Requirement | ECSS-E-ST-70-41_1331033 | 1 | Created | The parameter monitoring subservice capability to modify parameter monitoring definitions shall be declared when specifying that subservice. | NOTE 1 The corresponding requests are of message type "TC[12,7] modify parameter monitoring definitions". NOTE 1 That capability requires the capability for that subservice to add parameter monitoring definitions (refer to clause 6.12.3.9.1).
ECSS-E-ST-70-41C | ECSS - Current v0.9 | 6.12.3.9.4b | Requirement | ECSS-E-ST-70-41_1331034 | 1 | Created | Each request to modify parameter monitoring definitions shall contain one or more instructions to modify a parameter monitoring definition.
ECSS-E-ST-70-41C | ECSS - Current v0.9 | 6.12.3.9.4c | Requirement | ECSS-E-ST-70-41_1331035 | 1 | Created | Each instruction to modify a parameter monitoring definition shall contain: 1. the identifier of the parameter monitoring definition; 2. the identifier of the monitored parameter used by that parameter monitoring definition; 3. the means to modify: (a) the repetition number; (b) for a limit-check, its low limit, its high limit and the event definition identifier of each associated event; (c) for an expected-value-check, its expected-value-check mask, its expected value and the event definition identifier of its associated event; (d) for a delta-check, its low delta threshold, its high delta threshold and the event definition identifier of each associated event. | NOTE In order to modify the other parameter monitoring definition characteristics, e.g. the check type, this Standard promotes the scenario to delete the parameter monitoring definition and create a new one.
ECSS-E-ST-70-41C | ECSS - Current v0.9 | 6.12.3.9.4d | Requirement | ECSS-E-ST-70-41_1331036 | 1 | Created | The parameter monitoring subservice shall reject any instruction to modify a parameter monitoring definition if any of the following conditions occurs: 1. that instruction refers to a parameter monitoring definition identifier that is not in the PMON list; 2. that instruction refers to a monitored parameter that is not the one used in that parameter monitoring definition; 3. that instruction refers to a limit check for which the high limit is lower than the low limit; 4. that instruction refers to a delta check for which the high threshold is lower than the low threshold; 5. that instruction refers to a parameter monitoring definition that is used by a protected functional monitoring definition. | NOTE 1 For item 5, the existence of protected functional monitoring definitions depends on the presence of a functional monitoring subservice with support for protecting functional monitoring definitions. See clause 6.12.4.6. NOTE 1 See clause 8.12.2.7 for additional constraints due to the interface specification.
ECSS-E-ST-70-41C | ECSS - Current v0.9 | 6.12.3.9.4e | Requirement | ECSS-E-ST-70-41_1331037 | 1 | Created | For each instruction to modify a parameter monitoring definition that it rejects, the parameter monitoring subservice shall generate the failed start of execution notification for that instruction.
ECSS-E-ST-70-41C | ECSS - Current v0.9 | 6.12.3.9.4f | Requirement | ECSS-E-ST-70-41_1331038 | 1 | Created | The parameter monitoring subservice shall process any valid instruction that is contained within a request to modify parameter monitoring definitions regardless of the presence of faulty instructions.
ECSS-E-ST-70-41C | ECSS - Current v0.9 | 6.12.3.9.4g | Requirement | ECSS-E-ST-70-41_1331039 | 1 | Created | For each valid instruction to modify a parameter monitoring definition, the parameter monitoring subservice shall: 1. modify the parameter monitoring definition that is referred to by that instruction, using data from that instruction; 2. set the PMON checking status of the modified parameter monitoring definition to "unchecked"; 3. reset the repetition counter of that parameter monitoring definition.
ECSS-E-ST-70-41C | ECSS - Current v0.9 | 6.12.3.10a | Requirement | ECSS-E-ST-70-41_1331040 | 1 | Created | The parameter monitoring subservice capability to report parameter monitoring definitions shall be declared when specifying that subservice. | NOTE 1 The corresponding requests are of message type "TC[12,8] report parameter monitoring definitions". The responses are data reports of message type "TM[12,9] parameter monitoring definition report". NOTE 2 That capability requires the capability for that subservice to provide at least one of: · the capability to add parameter monitoring definitions (refer to clause 6.12.3.9.1),; · the capability to modify parameter monitoring definitions (refer to clause 6.12.3.9.4).
ECSS-E-ST-70-41C | ECSS - Current v0.9 | 6.12.3.10b | Requirement | ECSS-E-ST-70-41_1331041 | 1 | Created | Each request to report parameter monitoring definitions shall contain: 1. one or more instructions to report a parameter monitoring definition, or 2. exactly one instruction to report all parameter monitoring definitions. | NOTE The instructions to report all parameter monitoring definitions contain no argument.
ECSS-E-ST-70-41C | ECSS - Current v0.9 | 6.12.3.10c | Requirement | ECSS-E-ST-70-41_1331042 | 1 | Created | Each instruction to report a parameter monitoring definition shall contain: 1. the identifier of the parameter monitoring definition.
ECSS-E-ST-70-41C | ECSS - Current v0.9 | 6.12.3.10d | Requirement | ECSS-E-ST-70-41_1331043 | 1 | Created | The parameter monitoring subservice shall reject any instruction to report a parameter monitoring definition if: 1. that instruction refers to a parameter monitoring definition identifier that is not in the PMON list.
ECSS-E-ST-70-41C | ECSS - Current v0.9 | 6.12.3.10e | Requirement | ECSS-E-ST-70-41_1331044 | 1 | Created | For each instruction to report a parameter monitoring definition that it rejects, the parameter monitoring subservice shall generate the failed start of execution notification for that instruction.
ECSS-E-ST-70-41C | ECSS - Current v0.9 | 6.12.3.10f | Requirement | ECSS-E-ST-70-41_1331045 | 1 | Created | The parameter monitoring subservice shall process any valid instruction that is contained within a request to report parameter monitoring definitions regardless of the presence of faulty instructions.
ECSS-E-ST-70-41C | ECSS - Current v0.9 | 6.12.3.10g | Requirement | ECSS-E-ST-70-41_1331046 | 1 | Created | For each valid instruction to report a parameter monitoring definition, the parameter monitoring subservice shall generate a single parameter monitoring definition notification that includes: 1. the parameter monitoring definition that is referred to by that instruction; 2. the PMON status of that parameter monitoring definition. | NOTE The parameter monitoring definition is specified in requirement 6.12.3.3g.
ECSS-E-ST-70-41C | ECSS - Current v0.9 | 6.12.3.10h | Requirement | ECSS-E-ST-70-41_1331047 | 1 | Created | For each valid instruction to report all parameter monitoring definitions, the parameter monitoring subservice shall generate, for each parameter monitoring definition maintained by that subservice, a single parameter monitoring definition notification.
ECSS-E-ST-70-41C | ECSS - Current v0.9 | 6.12.3.10i | Requirement | ECSS-E-ST-70-41_1331048 | 1 | Created | For each valid request to report parameter monitoring definitions, the parameter monitoring subservice shall generate a single parameter monitoring definition report that contains: 1. if changing the maximum transition reporting delay is supported, the current value of that delay; 2. all related parameter monitoring definition notifications. | NOTE For item 1, refer to requirement 6.12.3.8a.
ECSS-E-ST-70-41C | ECSS - Current v0.9 | 6.12.3.11a | Requirement | ECSS-E-ST-70-41_1331049 | 1 | Created | The parameter monitoring subservice capability to report the status of each parameter monitoring definition shall be declared when specifying that subservice. | NOTE 1 The corresponding requests are of message type "TC[12,13] report the status of each parameter monitoring definition". The responses are data reports of message type "TM[12,14] parameter monitoring definition status report". NOTE 2 That capability requires the capability for that subservice to enable parameter monitoring definitions, refer to clause 6.12.3.6.1.
ECSS-E-ST-70-41C | ECSS - Current v0.9 | 6.12.3.11b | Requirement | ECSS-E-ST-70-41_1331050 | 1 | Created | Each request to report the status of each parameter monitoring definition shall contain exactly one instruction to report the status of each parameter monitoring definition. | NOTE The instructions to report the status of each parameter monitoring definition contain no argument.
ECSS-E-ST-70-41C | ECSS - Current v0.9 | 6.12.3.11c | Requirement | ECSS-E-ST-70-41_1331051 | 1 | Created | For each valid instruction to report the status of each parameter monitoring definition, the parameter monitoring subservice shall: 1. generate, for each parameter monitoring definition in the PMON list, a single parameter monitoring definition status notification that includes: (a) the identifier of the parameter monitoring definition; (b) its PMON status.
ECSS-E-ST-70-41C | ECSS - Current v0.9 | 6.12.3.11d | Requirement | ECSS-E-ST-70-41_1331052 | 1 | Created | For each valid request to report the status of each parameter monitoring definition, the parameter monitoring subservice shall generate a single parameter monitoring definition status report that includes all related parameter monitoring definition status notifications.
ECSS-E-ST-70-41C | ECSS - Current v0.9 | 6.12.3.12a | Requirement | ECSS-E-ST-70-41_1331053 | 1 | Created | The parameter monitoring subservice capability to report the out-of-limits shall be declared when specifying that subservice. | NOTE The corresponding requests are of message type "TC[12,10] report the out-of-limits". The responses are data reports of message type "TM[12,11] out-of-limits report".
ECSS-E-ST-70-41C | ECSS - Current v0.9 | 6.12.3.12b | Requirement | ECSS-E-ST-70-41_1331054 | 1 | Created | Each request to report the out-of-limits shall contain exactly one instruction to report the out-of-limits. | NOTE The instructions to report the out-of-limits contain no argument.
ECSS-E-ST-70-41C | ECSS - Current v0.9 | 6.12.3.12c | Requirement | ECSS-E-ST-70-41_1331055 | 1 | Created | For an expected-value-check, only the following transitions shall be reported in the out-of-limits report: 1. "unchecked" to "unexpected value"; 2. "invalid" to "unexpected value"; 3. "expected value" to "unexpected value".
ECSS-E-ST-70-41C | ECSS - Current v0.9 | 6.12.3.12d | Requirement | ECSS-E-ST-70-41_1331056 | 1 | Created | For a limit-check, only the following transitions shall be reported in the out-of-limits report: 1. "unchecked" to "below low limit"; 2. "unchecked" to "above high limit"; 3. "invalid" to "below low limit"; 4. "invalid" to "above high limit"; 5. "within limits" to "below low limit"; 6. "within limits" to "above high limit"; 7. "below low limit" to "above high limit"; 8. "above high limit" to "below low limit".
ECSS-E-ST-70-41C | ECSS - Current v0.9 | 6.12.3.12e | Requirement | ECSS-E-ST-70-41_1331057 | 1 | Created | For a delta-check, only the following transitions shall be reported in the out-of-limits report: 1. "unchecked" to "below low threshold"; 2. "unchecked" to "above high threshold"; 3. "invalid" to "below low threshold"; 4. "invalid" to "above high threshold"; 5. "within threshold" to "below high threshold"; 6. "within threshold" to "above high threshold"; 7. "below low threshold" to "above high threshold"; 8. "above high threshold" to "below low threshold".
ECSS-E-ST-70-41C | ECSS - Current v0.9 | 6.12.3.12f | Requirement | ECSS-E-ST-70-41_1331058 | 1 | Created | For each valid instruction to report the out-of-limits, the parameter monitoring subservice shall generate: 1. for each check transition to report, a single out-of-limit notification that includes: (a) the identifier of the parameter monitoring definition for which the check transition is recorded; (b) the identifier of the monitored parameter; (c) the check type; (d) for an expected-value-check, the expected-value-check mask; (e) the parameter value that has caused the transition; (f) the limit crossed; (g) the PMON checking status before the transition; (h) the PMON checking status resulting from the transition; (i) the transition time. | NOTE 1 For item 1(e), it is the sampled value of the monitored parameter that was used for the last check. NOTE 2 For item 1(f), it is the specified check value of the parameter monitoring definition that was violated. NOTE 3 For item 1(i), it is the sampling time of the first parameter sample that was used to establish the new checking status.
ECSS-E-ST-70-41C | ECSS - Current v0.9 | 6.12.3.12g | Requirement | ECSS-E-ST-70-41_1331059 | 1 | Created | For each valid request to report the out-of-limits, the parameter monitoring subservice shall generate a single out-of-limits report that includes all related out-of-limit notifications. | NOTE Following the generation of an out-of-limits report, the reported transitions are not removed from the check transition list. The transitions are removed when they are reported in a check transition report, see clause 6.12.3.7.
ECSS-E-ST-70-41C | ECSS - Current v0.9 | 6.12.3.13a | Requirement | ECSS-E-ST-70-41_1331060 | 1 | Created | The following observables shall be defined for the parameter monitoring subservice: 1. the number of remaining available entries in the parameter monitoring definition list; 2. the number of enabled parameter monitoring definitions; 3. the PMON function status.
ECSS-E-ST-70-41C | ECSS - Current v0.9 | 6.12.4.1.1a | Requirement | ECSS-E-ST-70-41_1331061 | 1 | Created | The functional monitoring subservice shall be able to observe, at any time, the PMON checking status of each parameter monitoring definition of the parameter monitoring subservice of the parent on-board monitoring service.
ECSS-E-ST-70-41C | ECSS - Current v0.9 | 6.12.4.2.1a | Requirement | ECSS-E-ST-70-41_1331062 | 1 | Created | The maximum number of functional monitoring definitions that the functional monitoring subservice can contemporaneously evaluate at any time shall be declared when specifying that subservice. | NOTE This maximum is the maximum number of entries in the functional monitoring definition list. The functional monitoring definition list is named "FMON list".
ECSS-E-ST-70-41C | ECSS - Current v0.9 | 6.12.4.2.1b | Requirement | ECSS-E-ST-70-41_1331063 | 1 | Created | The maximum number of parameter monitoring definitions that a functional monitoring definition can refer to shall be declared when specifying the functional monitoring subservice. | NOTE This Standard does not limit the number of times a parameter monitoring definition can be called by a functional monitoring definition.
ECSS-E-ST-70-41C | ECSS - Current v0.9 | 6.12.4.2.1c | Requirement | ECSS-E-ST-70-41_1331064 | 1 | Created | Whether the functional monitoring subservice supports conditional checking of functional monitoring definitions shall be declared when specifying that subservice.
ECSS-E-ST-70-41C | ECSS - Current v0.9 | 6.12.4.2.1d | Requirement | ECSS-E-ST-70-41_1331065 | 1 | Created | Whether the functional monitoring subservice supports specifying, for each functional monitoring definition, the minimum number of contemporaneously violated parameter monitoring definitions that establishes a functional monitoring checking failure shall be declared when specifying that subservice. | NOTE 1 This minimum number is named "minimum PMON failing number". NOTE 1 A minimum PMON failing number that equals 1 means that a functional monitoring definition fails as soon as one of its parameter monitoring definitions fails. This is equivalent to a logical OR of the PMON conditions. NOTE 2 If a functional monitoring definition has a minimum PMON failing number that is equal to the number of its parameter monitoring definitions, then the functional monitoring definition fails when all its parameter monitoring definitions fail. This is equivalent to a logical AND of the PMON conditions.
ECSS-E-ST-70-41C | ECSS - Current v0.9 | 6.12.4.2.1e | Requirement | ECSS-E-ST-70-41_1331066 | 1 | Created | If the functional monitoring subservice does not support specifying, for each functional monitoring definition, the minimum PMON failing number, the subservice shall use a value of 1 as the minimum PMON failing number for all functional monitoring definitions.
ECSS-E-ST-70-41C | ECSS - Current v0.9 | 6.12.4.2.1f | Requirement | ECSS-E-ST-70-41_1331067 | 1 | Created | Each functional monitoring definition shall contain: 1. its identifier; 2. if the functional monitoring subservice supports the conditional checking of functional monitoring definitions, a check validity condition that yielding false prevents the check being performed; 3. the event definition identifier of the event to raise; 4. if the subservice supports specifying the minimum PMON failing number, a minimum PMON failing number; 5. a set of one or more parameter monitoring definition identifiers. | NOTE 1 For item 2, refer to requirement 6.12.4.2.1c. NOTE 2 For item 4, refer to requirement 6.12.4.2.1d.
ECSS-E-ST-70-41C | ECSS - Current v0.9 | 6.12.4.3a | Requirement | ECSS-E-ST-70-41_1331068 | 1 | Created | The functional monitoring subservice shall maintain a status indicating whether the overall functional monitoring function is enabled or disabled. | NOTE This status is named "FMON function status".
ECSS-E-ST-70-41C | ECSS - Current v0.9 | 6.12.4.3b | Requirement | ECSS-E-ST-70-41_1331069 | 1 | Created | For each functional monitoring definition, the functional monitoring subservice shall maintain a status indicating whether that functional monitoring definition is enabled or disabled. | NOTE This status is named "FMON status".
ECSS-E-ST-70-41C | ECSS - Current v0.9 | 6.12.4.3c | Requirement | ECSS-E-ST-70-41_1331070 | 1 | Created | For each functional monitoring definition, the functional monitoring subservice shall maintain a status indicating the result of the check performed. | NOTE 1 This status is named "FMON checking status". NOTE 1 The FMON checking status can have any of the following values: "unchecked", "invalid", "running" or "failed".
ECSS-E-ST-70-41C | ECSS - Current v0.9 | 6.12.4.3d | Requirement | ECSS-E-ST-70-41_1331071 | 1 | Created | If the functional monitoring subservice supports the capability for protecting functional monitoring definitions, the functional monitoring subservice shall maintain, for each functional monitoring definition, a status indicating whether that functional monitoring definition is protected or unprotected. | NOTE 1 For that capability, refer to requirement 6.12.4.6.1a. NOTE 2 This status is named "FMON protection status". NOTE 3 When a functional monitoring definition is protected, it cannot be deleted. The parameter monitoring definitions used by a protected functional monitoring definition cannot be enabled, disabled or modified NOTE 4 If the subservice does not support that capability, all functional monitoring definitions are implicitly unprotected.
ECSS-E-ST-70-41C | ECSS - Current v0.9 | 6.12.4.4.1a | Requirement | ECSS-E-ST-70-41_1331072 | 1 | Created | The functional monitoring subservice shall provide the capability to enable the functional monitoring function. | NOTE 1 The corresponding requests are of message type "TC[12,17] enable the functional monitoring function". NOTE 2 For the capability to disable the functional monitoring function, refer to clause 6.12.4.4.2.
ECSS-E-ST-70-41C | ECSS - Current v0.9 | 6.12.4.4.1b | Requirement | ECSS-E-ST-70-41_1331073 | 1 | Created | Each request to enable the functional monitoring function shall contain exactly one instruction to enable the functional monitoring function. | NOTE The instructions to enable the functional monitoring function contain no argument.
ECSS-E-ST-70-41C | ECSS - Current v0.9 | 6.12.4.4.1c | Requirement | ECSS-E-ST-70-41_1331074 | 1 | Created | The functional monitoring subservice shall reject any request to enable the functional monitoring function if: 1. the parameter monitoring function of the associated parameter monitoring subservice is disabled. | NOTE See clause 6.12.3.5.1.
ECSS-E-ST-70-41C | ECSS - Current v0.9 | 6.12.4.4.1d | Requirement | ECSS-E-ST-70-41_1331075 | 1 | Created | For each request to enable the functional monitoring function that is rejected, the functional monitoring subservice shall generate a failed start of execution notification.
ECSS-E-ST-70-41C | ECSS - Current v0.9 | 6.12.4.4.1e | Requirement | ECSS-E-ST-70-41_1331076 | 1 | Created | For each valid instruction to enable the functional monitoring function, the functional monitoring subservice shall: 1. set the FMON function status to "enabled"; 2. for each functional monitoring definition that is enabled: (a) set its FMON checking status to "unchecked"; 3. start immediately the monitoring of the enabled functional monitoring definitions. | NOTE Enabling the functional monitoring function has no impact on the FMON and FMON protection statuses of the functional monitoring definitions.
ECSS-E-ST-70-41C | ECSS - Current v0.9 | 6.12.4.4.2a | Requirement | ECSS-E-ST-70-41_1331077 | 1 | Created | The functional monitoring subservice shall provide the capability to disable the functional monitoring function. | NOTE 1 The corresponding requests are of message type "TC[12,18] disable the functional monitoring function". NOTE 2 For the capability to enable the functional monitoring function, refer to clause 6.12.4.4.1.
ECSS-E-ST-70-41C | ECSS - Current v0.9 | 6.12.4.4.2b | Requirement | ECSS-E-ST-70-41_1331078 | 1 | Created | Each request to disable the functional monitoring function shall contain exactly one instruction to disable the functional monitoring function. | NOTE The instructions to disable the functional monitoring function contain no argument.
ECSS-E-ST-70-41C | ECSS - Current v0.9 | 6.12.4.4.2c | Requirement | ECSS-E-ST-70-41_1331079 | 1 | Created | For each valid instruction to disable the functional monitoring function, the functional monitoring subservice shall: 1. set the FMON function status to "disabled". 2. stop immediately the monitoring of the functional monitoring definitions. | NOTE Disabling the functional monitoring function has no impact on the FMON, FMON protection and FMON checking statuses of the functional monitoring definitions.
ECSS-E-ST-70-41C | ECSS - Current v0.9 | 6.12.4.5.1a | Requirement | ECSS-E-ST-70-41_1331080 | 1 | Created | For each functional monitoring definition, whenever a new PMON checking status has been established for one of its parameter monitoring definitions, the functional monitoring subservice shall perform the following: 1. If the FMON function status is "enabled" and the FMON status is "enabled" and the current FMON checking status is not "failed": (a) the check validity condition, if any, is computed; (b) If the computed check validity condition yields false, the FMON checking status is set to "invalid". 2. If the FMON function status is "enabled", the FMON status is "enabled" and the current FMON checking status is neither "failed" nor "invalid": (a) check if the number of related parameter monitoring definitions that are contemporaneously in violation equals or exceeds the minimum PMON failing number; (b) if the check yields true, the FMON checking status is set to "failed" and the associated event is raised; (c) if the check yields false, the FMON checking status is set to "running".
ECSS-E-ST-70-41C | ECSS - Current v0.9 | 6.12.4.5.2a | Requirement | ECSS-E-ST-70-41_1331081 | 1 | Created | The functional monitoring subservice shall provide the capability to enable functional monitoring definitions. | NOTE 1 The corresponding requests are of message type "TC[12,19] enable functional monitoring definitions". NOTE 2 For the capability to disable functional monitoring definitions, refer to clause 6.12.4.5.3.
ECSS-E-ST-70-41C | ECSS - Current v0.9 | 6.12.4.5.2b | Requirement | ECSS-E-ST-70-41_1331082 | 1 | Created | Each request to enable functional monitoring definitions shall contain one or more instructions to enable a functional monitoring definition.
ECSS-E-ST-70-41C | ECSS - Current v0.9 | 6.12.4.5.2c | Requirement | ECSS-E-ST-70-41_1331083 | 1 | Created | Each instruction to enable a functional monitoring definition shall contain: 1. the identifier of the functional monitoring definition.
ECSS-E-ST-70-41C | ECSS - Current v0.9 | 6.12.4.5.2d | Requirement | ECSS-E-ST-70-41_1331084 | 1 | Created | The functional monitoring subservice shall reject any instruction to enable a functional monitoring definition if: 1. that instruction refers to a functional monitoring definition identifier that is not in the FMON list.
ECSS-E-ST-70-41C | ECSS - Current v0.9 | 6.12.4.5.2e | Requirement | ECSS-E-ST-70-41_1331085 | 1 | Created | For each instruction to enable a functional monitoring definition that it rejects, the functional monitoring subservice shall generate the failed start of execution notification for that instruction.
ECSS-E-ST-70-41C | ECSS - Current v0.9 | 6.12.4.5.2f | Requirement | ECSS-E-ST-70-41_1331086 | 1 | Created | The functional monitoring subservice shall process any valid instruction that is contained within a request to enable functional monitoring definitions regardless of the presence of faulty instructions.
ECSS-E-ST-70-41C | ECSS - Current v0.9 | 6.12.4.5.2g | Requirement | ECSS-E-ST-70-41_1331087 | 1 | Created | For each valid instruction to enable a functional monitoring definition, the functional monitoring subservice shall: 1. set the FMON status of the functional monitoring definition to "enabled". | NOTE Enabling the FMON status of the functional monitoring definition does not affect the FMON checking status of that definition.
ECSS-E-ST-70-41C | ECSS - Current v0.9 | 6.12.4.5.3a | Requirement | ECSS-E-ST-70-41_1331088 | 1 | Created | The functional monitoring subservice shall provide the capability to disable functional monitoring definitions. | NOTE 1 The corresponding requests are of message type "TC[12,20] disable functional monitoring definitions". NOTE 2 For the capability to enable functional monitoring definitions, refer to clause 6.12.4.5.2.
ECSS-E-ST-70-41C | ECSS - Current v0.9 | 6.12.4.5.3b | Requirement | ECSS-E-ST-70-41_1331089 | 1 | Created | Each request to disable functional monitoring definitions shall contain one or more instructions to disable a functional monitoring definition.
ECSS-E-ST-70-41C | ECSS - Current v0.9 | 6.12.4.5.3c | Requirement | ECSS-E-ST-70-41_1331090 | 1 | Created | Each instruction to disable a functional monitoring definition shall contain: 1. the identifier of the functional monitoring definition.
ECSS-E-ST-70-41C | ECSS - Current v0.9 | 6.12.4.5.3d | Requirement | ECSS-E-ST-70-41_1331091 | 1 | Created | The functional monitoring subservice shall reject any instruction to disable a functional monitoring definition if: 1. that instruction refers to a functional monitoring definition identifier that is not in the FMON list.
ECSS-E-ST-70-41C | ECSS - Current v0.9 | 6.12.4.5.3e | Requirement | ECSS-E-ST-70-41_1331092 | 1 | Created | For each instruction to disable a functional monitoring definition that it rejects, the functional monitoring subservice shall generate the failed start of execution notification for that instruction.
ECSS-E-ST-70-41C | ECSS - Current v0.9 | 6.12.4.5.3f | Requirement | ECSS-E-ST-70-41_1331093 | 1 | Created | The functional monitoring subservice shall process any valid instruction that is contained within a request to disable functional monitoring definitions regardless of the presence of faulty instructions.
ECSS-E-ST-70-41C | ECSS - Current v0.9 | 6.12.4.5.3g | Requirement | ECSS-E-ST-70-41_1331094 | 1 | Created | For each valid instruction to disable a functional monitoring definition, the functional monitoring subservice shall: 1. set the FMON status of the functional monitoring definition to "disabled"; 2. set the FMON checking status of the functional monitoring definition to "unchecked".
ECSS-E-ST-70-41C | ECSS - Current v0.9 | 6.12.4.6.1a | Requirement | ECSS-E-ST-70-41_1331095 | 1 | Created | The functional monitoring subservice capability to protect functional monitoring definitions shall be declared when specifying that subservice. | NOTE 1 The corresponding requests are of message type "TC[12,21] protect functional monitoring definitions". NOTE 2 For the capability to unprotect functional monitoring definitions, refer to clause 6.12.4.6.2.
ECSS-E-ST-70-41C | ECSS - Current v0.9 | 6.12.4.6.1b | Requirement | ECSS-E-ST-70-41_1331096 | 1 | Created | Each request to protect functional monitoring definitions shall contain one or more instructions to protect a functional monitoring definition.
ECSS-E-ST-70-41C | ECSS - Current v0.9 | 6.12.4.6.1c | Requirement | ECSS-E-ST-70-41_1331097 | 1 | Created | Each instruction to protect a functional monitoring definition shall contain: 1. the identifier of the functional monitoring definition.
ECSS-E-ST-70-41C | ECSS - Current v0.9 | 6.12.4.6.1d | Requirement | ECSS-E-ST-70-41_1331098 | 1 | Created | The functional monitoring subservice shall reject any instruction to protect a functional monitoring definition if: 1. that instruction refers to a functional monitoring definition identifier that is not in the FMON list.
ECSS-E-ST-70-41C | ECSS - Current v0.9 | 6.12.4.6.1e | Requirement | ECSS-E-ST-70-41_1331099 | 1 | Created | For each instruction to protect a functional monitoring definition that it rejects, the functional monitoring subservice shall generate the failed start of execution notification for that instruction.
ECSS-E-ST-70-41C | ECSS - Current v0.9 | 6.12.4.6.1f | Requirement | ECSS-E-ST-70-41_1331100 | 1 | Created | The functional monitoring subservice shall process any valid instruction that is contained within a request to protect functional monitoring definitions regardless of the presence of faulty instructions.
ECSS-E-ST-70-41C | ECSS - Current v0.9 | 6.12.4.6.1g | Requirement | ECSS-E-ST-70-41_1331101 | 1 | Created | For each valid instruction to protect a functional monitoring definition, the functional monitoring subservice shall: 1. set the FMON protection status of the functional monitoring definition to "protected". | NOTE When a functional monitoring definition is protected, it cannot be deleted and it prevents the enabling, disabling or modifying of any parameter monitoring definition that is used in that functional monitoring definition. See clauses 6.12.4.7.2, 6.12.3.6.1, 6.12.3.6.2 and 6.12.3.9.4.
ECSS-E-ST-70-41C | ECSS - Current v0.9 | 6.12.4.6.2a | Requirement | ECSS-E-ST-70-41_1331102 | 1 | Created | The functional monitoring subservice capability to unprotect functional monitoring definitions shall be provided if the capability to protect functional monitoring definitions is provided by that subservice. | NOTE 1 The corresponding requests are of message type "TC[12,22] unprotect functional monitoring definitions". NOTE 2 For the capability to protect functional monitoring definitions, refer to clause 6.12.4.6.1.
ECSS-E-ST-70-41C | ECSS - Current v0.9 | 6.12.4.6.2b | Requirement | ECSS-E-ST-70-41_1331103 | 1 | Created | Each request to unprotect functional monitoring definitions shall contain one or more instructions to unprotect a functional monitoring definition.
ECSS-E-ST-70-41C | ECSS - Current v0.9 | 6.12.4.6.2c | Requirement | ECSS-E-ST-70-41_1331104 | 1 | Created | Each instruction to unprotect a functional monitoring definition shall contain: 1. the identifier of the functional monitoring definition.
ECSS-E-ST-70-41C | ECSS - Current v0.9 | 6.12.4.6.2d | Requirement | ECSS-E-ST-70-41_1331105 | 1 | Created | The functional monitoring subservice shall reject any instruction to unprotect a functional monitoring definition if: 1. that instruction refers to a functional monitoring definition identifier that is not in the FMON list.
ECSS-E-ST-70-41C | ECSS - Current v0.9 | 6.12.4.6.2e | Requirement | ECSS-E-ST-70-41_1331106 | 1 | Created | For each instruction to unprotect a functional monitoring definition that it rejects, the functional monitoring subservice shall generate the failed start of execution notification for that instruction.
ECSS-E-ST-70-41C | ECSS - Current v0.9 | 6.12.4.6.2f | Requirement | ECSS-E-ST-70-41_1331107 | 1 | Created | The functional monitoring subservice shall process any valid instruction that is contained within a request to unprotect functional monitoring definitions regardless of the presence of faulty instructions.
ECSS-E-ST-70-41C | ECSS - Current v0.9 | 6.12.4.6.2g | Requirement | ECSS-E-ST-70-41_1331108 | 1 | Created | For each valid instruction to unprotect a functional monitoring definition, the functional monitoring subservice shall: 1. set the FMON protection status of the functional monitoring definition to "unprotected".
ECSS-E-ST-70-41C | ECSS - Current v0.9 | 6.12.4.7.1a | Requirement | ECSS-E-ST-70-41_1331109 | 1 | Created | The functional monitoring subservice capability to add functional monitoring definitions shall be declared when specifying that subservice. | NOTE 1 The corresponding requests are of message type "TC[12,23] add functional monitoring definitions". NOTE 2 For the capability to delete functional monitoring definitions, refer to clause 6.12.4.7.2.
ECSS-E-ST-70-41C | ECSS - Current v0.9 | 6.12.4.7.1b | Requirement | ECSS-E-ST-70-41_1331110 | 1 | Created | Each request to add functional monitoring definitions shall contain one or more instructions to add a functional monitoring definition.
ECSS-E-ST-70-41C | ECSS - Current v0.9 | 6.12.4.7.1c | Requirement | ECSS-E-ST-70-41_1331111 | 1 | Created | Each instruction to add a functional monitoring definition shall contain: 1. the contents of the functional monitoring definition. | NOTE The contents of a functional monitoring definition are specified in requirement 6.12.4.2.1f.
ECSS-E-ST-70-41C | ECSS - Current v0.9 | 6.12.4.7.1d | Requirement | ECSS-E-ST-70-41_1331112 | 1 | Created | The functional monitoring subservice shall reject any request to add functional monitoring definitions if any of the following conditions occurs: 1. that request contains an instruction that refers to a functional monitoring definition identifier that is already in the FMON list; 2. that request contains more than one instruction for the same functional monitoring definition.
ECSS-E-ST-70-41C | ECSS - Current v0.9 | 6.12.4.7.1e | Requirement | ECSS-E-ST-70-41_1331113 | 1 | Created | The functional monitoring subservice shall reject any instruction to add a functional monitoring definition if any of the following conditions occurs: 1. that instruction cannot be added since the FMON list is full; 2. that instruction refers to a parameter monitoring definition identifier that is not in the PMON list; 3. that instruction refers to a validity parameter that is not accessible.
ECSS-E-ST-70-41C | ECSS - Current v0.9 | 6.12.4.7.1f | Requirement | ECSS-E-ST-70-41_1331114 | 1 | Created | For each request to add functional monitoring definitions that it rejects, the functional monitoring subservice shall generate the failed start of execution notification for that request.
ECSS-E-ST-70-41C | ECSS - Current v0.9 | 6.12.4.7.1g | Requirement | ECSS-E-ST-70-41_1331115 | 1 | Created | For each instruction to add a functional monitoring definition that it rejects, the functional monitoring subservice shall generate the failed start of execution notification for that instruction.
ECSS-E-ST-70-41C | ECSS - Current v0.9 | 6.12.4.7.1h | Requirement | ECSS-E-ST-70-41_1331116 | 1 | Created | The functional monitoring subservice shall process any valid instruction that is contained within a request to add functional monitoring definitions regardless of the presence of faulty instructions.
ECSS-E-ST-70-41C | ECSS - Current v0.9 | 6.12.4.7.1i | Requirement | ECSS-E-ST-70-41_1331117 | 1 | Created | For each valid instruction to add a functional monitoring definition, the functional monitoring subservice shall: 1. add a new functional monitoring definition to the FMON list, using data from that instruction; 2. set the FMON checking status of the new functional monitoring definition to "unchecked"; 3. set the FMON status of the new functional monitoring definition to "disabled"; 4. if the functional monitoring subservice supports the capability for protecting functional monitoring definitions, set the FMON protection status of the new functional monitoring definition to "protected". | NOTE For the capability in item 4 refer to requirement 6.12.4.6.1a.
ECSS-E-ST-70-41C | ECSS - Current v0.9 | 6.12.4.7.2a | Requirement | ECSS-E-ST-70-41_1331118 | 1 | Created | The functional monitoring subservice shall provide the capability to delete functional monitoring definitions if the capability to add functional monitoring definitions is provided by that subservice. | NOTE 1 The corresponding requests are of message type "TC[12,24] delete functional monitoring definitions". NOTE 2 For the capability to add functional monitoring definitions, refer to clause 6.12.4.7.1.
ECSS-E-ST-70-41C | ECSS - Current v0.9 | 6.12.4.7.2b | Requirement | ECSS-E-ST-70-41_1331119 | 1 | Created | Each request to delete functional monitoring definitions shall contain one or more instructions to delete a functional monitoring definition.
ECSS-E-ST-70-41C | ECSS - Current v0.9 | 6.12.4.7.2c | Requirement | ECSS-E-ST-70-41_1331120 | 1 | Created | Each instruction to delete a functional monitoring definition shall contain: 1. the identifier of the functional monitoring definition.
ECSS-E-ST-70-41C | ECSS - Current v0.9 | 6.12.4.7.2d | Requirement | ECSS-E-ST-70-41_1331121 | 1 | Created | The functional monitoring subservice shall reject any instruction to delete a functional monitoring definition if any of the following conditions occurs: 1. that instruction refers to a functional monitoring definition identifier that is not in the FMON list; 2. that instruction refers to a functional monitoring definition whose FMON status is "enabled"; 3. that instruction refers to a functional monitoring definition whose FMON protection status is "protected".
ECSS-E-ST-70-41C | ECSS - Current v0.9 | 6.12.4.7.2e | Requirement | ECSS-E-ST-70-41_1331122 | 1 | Created | For each instruction to delete a functional monitoring definition that it rejects, the functional monitoring subservice shall generate the failed start of execution notification for that instruction.
ECSS-E-ST-70-41C | ECSS - Current v0.9 | 6.12.4.7.2f | Requirement | ECSS-E-ST-70-41_1331123 | 1 | Created | The functional monitoring subservice shall process any valid instruction that is contained within a request to delete functional monitoring definitions regardless of the presence of faulty instructions.
ECSS-E-ST-70-41C | ECSS - Current v0.9 | 6.12.4.7.2g | Requirement | ECSS-E-ST-70-41_1331124 | 1 | Created | For each valid instruction to delete a functional monitoring definition, the functional monitoring subservice shall: 1. remove the functional monitoring definition that is referred to by that instruction from the FMON list.
ECSS-E-ST-70-41C | ECSS - Current v0.9 | 6.12.4.8a | Requirement | ECSS-E-ST-70-41_1331125 | 1 | Created | The functional monitoring subservice capability to report functional monitoring definitions shall be declared when specifying that subservice. | NOTE 1 The corresponding requests are of message type "TC[12,25] report functional monitoring definitions". The responses are data reports of message type "TM[12,26] functional monitoring definition report". NOTE 2 That capability requires the capability for that subservice to add functional monitoring definitions. refer to clause 6.12.4.7.1.
ECSS-E-ST-70-41C | ECSS - Current v0.9 | 6.12.4.8b | Requirement | ECSS-E-ST-70-41_1331126 | 1 | Created | Each request to report functional monitoring definitions shall contain: 1. one or more instructions to report a functional monitoring definition, or 2. exactly one instruction to report all functional monitoring definitions. | NOTE The instructions to report all functional monitoring definitions contain no argument.
ECSS-E-ST-70-41C | ECSS - Current v0.9 | 6.12.4.8c | Requirement | ECSS-E-ST-70-41_1331127 | 1 | Created | Each instruction to report a functional monitoring definition shall contain: 1. the identifier of the functional monitoring definition.
ECSS-E-ST-70-41C | ECSS - Current v0.9 | 6.12.4.8d | Requirement | ECSS-E-ST-70-41_1331128 | 1 | Created | The functional monitoring subservice shall reject any instruction to report a functional monitoring definition if: 1. that instruction refers to a functional monitoring definition identifier that is not in the FMON list.
ECSS-E-ST-70-41C | ECSS - Current v0.9 | 6.12.4.8e | Requirement | ECSS-E-ST-70-41_1331129 | 1 | Created | For each instruction to report a functional monitoring definition that it rejects, the functional monitoring subservice shall generate the failed start of execution notification for that instruction.
ECSS-E-ST-70-41C | ECSS - Current v0.9 | 6.12.4.8f | Requirement | ECSS-E-ST-70-41_1331130 | 1 | Created | The functional monitoring subservice shall process any valid instruction that is contained within a request to report functional monitoring definitions regardless of the presence of faulty instructions.
ECSS-E-ST-70-41C | ECSS - Current v0.9 | 6.12.4.8g | Requirement | ECSS-E-ST-70-41_1331131 | 1 | Created | For each valid instruction to report a functional monitoring definition, the functional monitoring subservice shall 1. generate a single functional monitoring definition notification that includes: (a) the content of the functional monitoring definition that is referred to by that instruction; (b) if the functional monitoring subservice supports the capability for protecting functional monitoring definitions, the FMON protection status of that functional monitoring definition; (c) the FMON status of that functional monitoring definition. | NOTE 1 For item 1(a), the content of a functional monitoring definition is specified in requirement 6.12.4.2.1f. NOTE 2 For item 1(b), refer to requirement 6.12.4.6.1a.
ECSS-E-ST-70-41C | ECSS - Current v0.9 | 6.12.4.8h | Requirement | ECSS-E-ST-70-41_1331132 | 1 | Created | For each valid instruction to report all functional monitoring definitions, the functional monitoring subservice shall: 1. for each functional monitoring definition maintained by that subservice, generate a single functional monitoring definition notification that includes: (a) the contents of that functional monitoring definition; (b) if the functional monitoring subservice supports the capability for protecting functional monitoring definitions, the FMON protection status of that functional monitoring definition; (c) the FMON status of that functional monitoring definition. | NOTE 1 The contents of a functional monitoring definition are specified in requirement 6.12.4.2.1f. NOTE 1 For the capability for protecting functional monitoring definitions, refer to requirement 6.12.4.6.1a.
ECSS-E-ST-70-41C | ECSS - Current v0.9 | 6.12.4.8i | Requirement | ECSS-E-ST-70-41_1331133 | 1 | Created | For each valid request to report functional monitoring definitions, the functional monitoring subservice shall generate a single functional monitoring definition report that contains all related functional monitoring definition notifications.
ECSS-E-ST-70-41C | ECSS - Current v0.9 | 6.12.4.9a | Requirement | ECSS-E-ST-70-41_1331134 | 1 | Created | The functional monitoring subservice capability to report the status of each functional monitoring definition shall be declared when specifying that subservice. | NOTE The corresponding requests are of message type "TC[12,27] report the status of each functional monitoring definition". The responses are data reports of message type "TM[12,28] functional monitoring definition status report".
ECSS-E-ST-70-41C | ECSS - Current v0.9 | 6.12.4.9b | Requirement | ECSS-E-ST-70-41_1331135 | 1 | Created | Each request to report the status of each functional monitoring definition shall contain exactly one instruction to report the status of each functional monitoring definition. | NOTE The instructions to report the status of each functional monitoring definition contain no argument.
ECSS-E-ST-70-41C | ECSS - Current v0.9 | 6.12.4.9c | Requirement | ECSS-E-ST-70-41_1331136 | 1 | Created | For each valid instruction to report the status of each functional monitoring definition, the functional monitoring subservice shall: 1. generate, for each functional monitoring definition in the FMON list, a single functional monitoring definition status notification that includes: (a) the identifier of that functional monitoring definition; (b) if the functional monitoring subservice supports the capability for protecting functional monitoring definitions, its FMON protection status; (c) its FMON status; (d) its FMON checking status. | NOTE For item 1(b), refer to requirement 6.12.4.6.1a.
ECSS-E-ST-70-41C | ECSS - Current v0.9 | 6.12.4.9d | Requirement | ECSS-E-ST-70-41_1331137 | 1 | Created | For each valid request to report the status of each functional monitoring definition, the functional monitoring subservice shall generate a single functional monitoring definition status report that includes all related functional monitoring definition status notifications.
ECSS-E-ST-70-41C | ECSS - Current v0.9 | 6.12.4.10a | Requirement | ECSS-E-ST-70-41_1331138 | 1 | Created | The following observables shall be defined for the functional monitoring subservice: 1. the number of remaining available entries in the functional monitoring definition list; 2. the number of enabled functional monitoring definitions; 3. the FMON function status.
ECSS-E-ST-70-41C | ECSS - Current v0.9 | 6.13.2.1.1a | Requirement | ECSS-E-ST-70-41_1331139 | 1 | Created | Each large packet transfer service shall contain at least one of: 1. the large packet downlink subservice; 2. the large packet uplink subservice.
ECSS-E-ST-70-41C | ECSS - Current v0.9 | 6.13.2.1.2a | Requirement | ECSS-E-ST-70-41_1331140 | 1 | Created | Each large packet transfer service shall contain at most one large packet downlink subservice.
ECSS-E-ST-70-41C | ECSS - Current v0.9 | 6.13.2.1.3a | Requirement | ECSS-E-ST-70-41_1331141 | 1 | Created | Each large packet transfer service shall contain at most one large packet uplink subservice.
ECSS-E-ST-70-41C | ECSS - Current v0.9 | 6.13.2.2a | Requirement | ECSS-E-ST-70-41_1331142 | 1 | Created | Each large packet transfer subservice provider shall be hosted by exactly one application process. | NOTE This implies that when both the large packet downlink subservice and the large packet uplink subservice are supported, the sending entity of the downlink subservice and the receiving entity of the uplink subservice are both hosted by that same on-board application process.
ECSS-E-ST-70-41C | ECSS - Current v0.9 | 6.13.2.2b | Requirement | ECSS-E-ST-70-41_1331143 | 1 | Created | Each application process shall host at most one large packet transfer subservice provider.
ECSS-E-ST-70-41C | ECSS - Current v0.9 | 6.13.3.1a | Requirement | ECSS-E-ST-70-41_1331144 | 1 | Created | The maximum number of large packets that can be downlinked concurrently shall be declared when specifying the large packet downlink subservice.
ECSS-E-ST-70-41C | ECSS - Current v0.9 | 6.13.3.1b | Requirement | ECSS-E-ST-70-41_1331145 | 1 | Created | The part size used by the large packet downlink subservice to decompose large packets shall be declared when specifying that subservice. | NOTE This part size is called "downlink maximum part size" and is constrained by the packet field size of a telemetry packet whose length equals the maximum telemetry packet length used to communicate with the spacecraft.
ECSS-E-ST-70-41C | ECSS - Current v0.9 | 6.13.3.1c | Requirement | ECSS-E-ST-70-41_1331146 | 1 | Created | The maximum time allocated to the receiving entity for receiving a subsequent downlink part report after the reception of the previous one shall be declared when specifying the large packet downlink subservice. | NOTE This maximum time is called "downlink reception timeout"
ECSS-E-ST-70-41C | ECSS - Current v0.9 | 6.13.3.2a | Requirement | ECSS-E-ST-70-41_1331147 | 1 | Created | The resources allocated to the sending entity of the large packet downlink subservice to process large packets shall be declared when specifying the spacecraft architecture and its operations.
ECSS-E-ST-70-41C | ECSS - Current v0.9 | 6.13.3.3.1a | Requirement | ECSS-E-ST-70-41_1331148 | 1 | Created | The sending entity of the large packet downlink subservice shall have the capability to process each large packet that it receives. | NOTE This Standard assumes that on-board, the large packets are not duplicated. The synchronization between the source of the large packets and the large packet downlink subservice is beyond the scope of this Standard.
ECSS-E-ST-70-41C | ECSS - Current v0.9 | 6.13.3.3.1b | Requirement | ECSS-E-ST-70-41_1331149 | 1 | Created | For each large packet that it processes, the sending entity of the large packet downlink subservice shall: 1. assign a unique large message transaction identifier to that large packet; 2. split the large packet into parts; 3. associate to each part, a unique part sequence number; 4. encapsulate each part into a single "downlink part report". | NOTE 1 The large message transaction identifier is used to uniquely identify the large packet during its overall downlink operation. NOTE 1 All parts resulting from the decomposition of a large packet have a size that equals the downlink maximum part size (refer to requirement 6.13.3.1b), except for the last part, which has a size less than or equal to the downlink maximum part size. NOTE 2 For each large packet, the part sequence number is a counter starting from 1 that specifies, for each part, its position within that large packet. This counter is used by the receiving end when reconstructing the packet, to identify the sequence and position for each part.
ECSS-E-ST-70-41C | ECSS - Current v0.9 | 6.13.3.3.1c | Requirement | ECSS-E-ST-70-41_1331150 | 1 | Created | Each part report shall contain: 1. exactly one part notification made of: (a) an identifier of whether the part report contains the "First" part, an "Intermediate" part or the "Last" part of the large packet; (b) the large message transaction identifier; (c) the part sequence number; (d) the part itself. | NOTE The corresponding reports are data reports of message type: · "TM[13,1] first downlink part report" for the first part, · "TM[13,2] intermediate downlink part report" for the intermediate parts, and · "TM[13,3] last downlink part report" for the last part.
ECSS-E-ST-70-41C | ECSS - Current v0.9 | 6.13.3.3.1d | Requirement | ECSS-E-ST-70-41_1331151 | 1 | Created | The destination of the part reports generated by the large packet downlink subservice shall be declared when specifying the space to ground architecture. | NOTE The destination referred to in that requirement is the ground application process that hosts the large packet downlink subservice receiving entity.
ECSS-E-ST-70-41C | ECSS - Current v0.9 | 6.13.3.3.1e | Requirement | ECSS-E-ST-70-41_1331152 | 1 | Created | The sending entity of the large packet downlink subservice shall generate the part reports related to each large packet, in increasing order of the part sequence number and at the highest frequency supported under the prevailing operation constraints.
ECSS-E-ST-70-41C | ECSS - Current v0.9 | 6.13.3.3.2a | Requirement | ECSS-E-ST-70-41_1331153 | 1 | Created | The receiving entity of the large packet downlink subservice shall have the capability to process all part reports that it receives. | NOTE This process is called "large packet acceptance and reconstruction process".
ECSS-E-ST-70-41C | ECSS - Current v0.9 | 6.13.3.3.2b | Requirement | ECSS-E-ST-70-41_1331154 | 1 | Created | The receiving entity of the large packet downlink subservice shall initiate the downlink operation when it receives the first part report of the large packet.
ECSS-E-ST-70-41C | ECSS - Current v0.9 | 6.13.3.3.2c | Requirement | ECSS-E-ST-70-41_1331155 | 1 | Created | The receiving entity of the large packet downlink subservice shall initiate the reception timer after the successful reception of a first or intermediate part report.
ECSS-E-ST-70-41C | ECSS - Current v0.9 | 6.13.3.3.2d | Requirement | ECSS-E-ST-70-41_1331156 | 1 | Created | For each part report that is received, the receiving entity of the large packet downlink subservice shall include that part in the reconstruction process of the related large packet.
ECSS-E-ST-70-41C | ECSS - Current v0.9 | 6.13.3.3.2e | Requirement | ECSS-E-ST-70-41_1331157 | 1 | Created | The receiving entity of the large packet downlink subservice shall end the downlink operation when the last part report of the large packet has been successfully received.
ECSS-E-ST-70-41C | ECSS - Current v0.9 | 6.13.3.3.2f | Requirement | ECSS-E-ST-70-41_1331158 | 1 | Created | The receiving entity of the large packet downlink subservice shall abort the downlink operation when the reception timer reaches the downlink reception timeout. | NOTE See requirement 6.13.3.1c.
ECSS-E-ST-70-41C | ECSS - Current v0.9 | 6.13.3.3.2g | Requirement | ECSS-E-ST-70-41_1331159 | 1 | Created | Upon completion of the downlink operation, if all part reports have been successfully received, the receiving entity of the large packet downlink subservice shall: 1. generate that large packet for subsequent routing to its destination. | NOTE The receiving entity is not in charge of checking the checksum of the reconstructed large packet.
ECSS-E-ST-70-41C | ECSS - Current v0.9 | 6.13.3.3.2h | Requirement | ECSS-E-ST-70-41_1331160 | 1 | Created | For each large packet reconstruction that is aborted or that completes without having successfully received all parts, the receiving entity of the large packet downlink subservice shall: 1. notify the ground monitoring and control system of that large packet downlink abortion and the missing parts; 2. discard that large packet and related part reports.
ECSS-E-ST-70-41C | ECSS - Current v0.9 | 6.13.3.4a | Requirement | ECSS-E-ST-70-41_1331161 | 1 | Created | The following observables shall be defined for the on-board large packet downlink subservice: 1. the number of on-going downlinks; 2. the list of large message transaction identifiers associated to the on-going downlinks in an array of size corresponding to the maximum number of large packets that can be downlinked concurrently. | NOTE For item 2, refer to requirements 6.13.3.3.1b.1 and 6.13.3.1a.
ECSS-E-ST-70-41C | ECSS - Current v0.9 | 6.13.4.1a | Requirement | ECSS-E-ST-70-41_1331162 | 1 | Created | The maximum number of large packets that can be uplinked concurrently shall be declared when specifying the large packet uplink subservice.
ECSS-E-ST-70-41C | ECSS - Current v0.9 | 6.13.4.1b | Requirement | ECSS-E-ST-70-41_1331163 | 1 | Created | The part size used by the large packet uplink subservice to decompose large packets shall be declared when specifying that subservice. | NOTE This part size is called "uplink maximum part size". It corresponds to the packet field size used by the part of a telecommand packet which packet size equals to the maximum telecommand packet length used for communicating with the spacecraft.
ECSS-E-ST-70-41C | ECSS - Current v0.9 | 6.13.4.1c | Requirement | ECSS-E-ST-70-41_1331164 | 1 | Created | The maximum time allocated to the uplink receiving entity for receiving a subsequent uplink part request after the reception of the previous one shall be declared when specifying the large packet uplink subservice. | NOTE This maximum time is called "Uplink reception timeout".
ECSS-E-ST-70-41C | ECSS - Current v0.9 | 6.13.4.2a | Requirement | ECSS-E-ST-70-41_1331165 | 1 | Created | The resources allocated to the uplink receiving entity of the large packet uplink subservice to process large packets shall be declared when specifying the spacecraft architecture and its operations.
ECSS-E-ST-70-41C | ECSS - Current v0.9 | 6.13.4.3.1a | Requirement | ECSS-E-ST-70-41_1331166 | 1 | Created | For each large packet that it processes, the sending entity of the large packet uplink subservice shall: 1. assign a unique large message transaction identifier to that large packet; 2. split the large packet into parts; 3. associate to each part, a unique part sequence number; 4. encapsulate each part into a single "uplink part request". | NOTE 1 The large message transaction identifier is used to uniquely identify the large packet during its overall uplink operation. NOTE 1 All parts resulting from the decomposition of a large packet have a size that is equal to the uplink maximum part size (refer to requirement 6.13.4.1b), except for the last part, which has a size less than or equal to the uplink maximum part size. NOTE 2 For each large packet, the part sequence number is a counter starting from 1 that specifies, for each part, its position within that large packet. This counter is used by the receiving end when reconstructing the packet, to identify the sequence and position for each part.
ECSS-E-ST-70-41C | ECSS - Current v0.9 | 6.13.4.3.1b | Requirement | ECSS-E-ST-70-41_1331167 | 1 | Created | Each part request shall contain: 1. exactly one part instruction made of: (a) an identifier of whether the part request is the "First" part, an "Intermediate" part or the "Last" part of the large packet; (b) the large message transaction identifier; (c) the part sequence number; (d) the part itself. | NOTE The corresponding requests are of message type: · "TC[13,9] uplink the first part" for the first part, · "TC[13,10] uplink an intermediate part" for the intermediate parts, and · "TC[13,11] uplink the last part" for the last part.
ECSS-E-ST-70-41C | ECSS - Current v0.9 | 6.13.4.3.1c | Requirement | ECSS-E-ST-70-41_1331168 | 1 | Created | The destination of the uplink part requests generated by the large packet uplink subservice shall be declared when specifying the space to ground architecture. | NOTE The destination referred in that requirement is the on-board application process that hosts the large packet uplink subservice receiving entity.
ECSS-E-ST-70-41C | ECSS - Current v0.9 | 6.13.4.3.1d | Requirement | ECSS-E-ST-70-41_1331169 | 1 | Created | The sending entity of the large packet uplink subservice shall generate the uplink part requests related to each large packet, in increasing order of part sequence number and at the highest frequency supported under the prevailing operation constraints.
ECSS-E-ST-70-41C | ECSS - Current v0.9 | 6.13.4.3.2a | Requirement | ECSS-E-ST-70-41_1331170 | 1 | Created | The receiving entity of the large packet uplink subservice shall be able to process all uplink part requests that it receives. | NOTE This process is called "large packet acceptance and reconstruction process".
ECSS-E-ST-70-41C | ECSS - Current v0.9 | 6.13.4.3.2b | Requirement | ECSS-E-ST-70-41_1331171 | 1 | Created | The receiving entity of the large packet uplink subservice shall initiate the uplink operation when it receives the request to uplink the first part of the large packet.
ECSS-E-ST-70-41C | ECSS - Current v0.9 | 6.13.4.3.2c | Requirement | ECSS-E-ST-70-41_1331172 | 1 | Created | The receiving entity of the large packet uplink subservice shall initiate the reception timer after the successful reception of the request to uplink the first part or the request to uplink an intermediate part.
ECSS-E-ST-70-41C | ECSS - Current v0.9 | 6.13.4.3.2d | Requirement | ECSS-E-ST-70-41_1331173 | 1 | Created | The receiving entity of the large packet uplink subservice shall end the uplink operation when the request to uplink the last part of the large packet has successfully been received.
ECSS-E-ST-70-41C | ECSS - Current v0.9 | 6.13.4.3.2e | Requirement | ECSS-E-ST-70-41_1331174 | 1 | Created | The receiving entity of the large packet uplink subservice shall abort the uplink operation when the reception timer reaches the uplink reception timeout. | NOTE See requirement 6.13.4.1c.
ECSS-E-ST-70-41C | ECSS - Current v0.9 | 6.13.4.3.2f | Requirement | ECSS-E-ST-70-41_1331175 | 1 | Created | The receiving entity of the large packet uplink subservice shall abort the uplink operation when a discontinuity is detected in the uplink reception sequence.
ECSS-E-ST-70-41C | ECSS - Current v0.9 | 6.13.4.3.2g | Requirement | ECSS-E-ST-70-41_1331176 | 1 | Created | For each uplink part request that is received, the receiving entity of the large packet uplink subservice shall include that part in the reconstruction process of the related large packet.
ECSS-E-ST-70-41C | ECSS - Current v0.9 | 6.13.4.3.2h | Requirement | ECSS-E-ST-70-41_1331177 | 1 | Created | Upon successful completion of the uplink operation, the receiving entity of the large packet uplink subservice shall: 1. generate that large packet for subsequent routing to its destination. | NOTE The receiving entity is not in charge of checking the checksum of the reconstructed large packets.
ECSS-E-ST-70-41C | ECSS - Current v0.9 | 6.13.4.3.2i | Requirement | ECSS-E-ST-70-41_1331178 | 1 | Created | For each large packet uplink that is aborted, the receiving entity of the large packet uplink subservice shall: 1. generate a single large packet uplink abortion notification that includes the reason of that abortion; 2. discard that large packet and the related uplink part requests.
ECSS-E-ST-70-41C | ECSS - Current v0.9 | 6.13.4.3.3a | Requirement | ECSS-E-ST-70-41_1331179 | 1 | Created | The receiving entity of the large packet uplink shall provide the capability to generate large packet uplink abortion reports. | NOTE The corresponding data reports are of message type "TM[13,16] large packet uplink abortion report".
ECSS-E-ST-70-41C | ECSS - Current v0.9 | 6.13.4.3.3b | Requirement | ECSS-E-ST-70-41_1331180 | 1 | Created | For each large packet uplink abortion notification that it generates, the receiving entity of the large packet uplink subservice shall generate a single large packet uplink abortion report that contains that notification.
ECSS-E-ST-70-41C | ECSS - Current v0.9 | 6.13.4.3.3c | Requirement | ECSS-E-ST-70-41_1331181 | 1 | Created | Each large packet uplink abortion notification shall contain: 1. the large message transaction identifier; 2. the abortion reason.
ECSS-E-ST-70-41C | ECSS - Current v0.9 | 6.13.4.4a | Requirement | ECSS-E-ST-70-41_1331182 | 1 | Created | The following observables shall be defined for the large packet uplink subservice: 1. the number of on-going uplinks; 2. the list of the large message transaction identifiers associated to the on-going uplinks in an array of size corresponding to the maximum number of large packets that can be uplinked concurrently. | NOTE For item 2, refer to requirements 6.13.4.3.1a.1 and 6.13.4.1a.
ECSS-E-ST-70-41C | ECSS - Current v0.9 | 6.14.2.1.1a | Requirement | ECSS-E-ST-70-41_1331183 | 1 | Created | Each real-time forwarding control service shall contain at least one real-time forwarding control subservice.
ECSS-E-ST-70-41C | ECSS - Current v0.9 | 6.14.2.2a | Requirement | ECSS-E-ST-70-41_1331184 | 1 | Created | Each application process shall host at most one real-time forwarding control subservice provider.
ECSS-E-ST-70-41C | ECSS - Current v0.9 | 6.14.3.1.1a | Requirement | ECSS-E-ST-70-41_1331185 | 1 | Created | The list of application processes that are controlled by the real-time forwarding control subservice shall be declared when specifying that subservice. | NOTE The real-time forwarding control subservice always controls the report forwarding for reports generated by the application process that hosts that subservice.
ECSS-E-ST-70-41C | ECSS - Current v0.9 | 6.14.3.1.1b | Requirement | ECSS-E-ST-70-41_1331186 | 1 | Created | The real-time forwarding control subservice shall be able to handle, at any time, all reports that are generated by each application process that is controlled by that subservice.
ECSS-E-ST-70-41C | ECSS - Current v0.9 | 6.14.3.2.1a | Requirement | ECSS-E-ST-70-41_1331187 | 1 | Created | Whether the real-time forwarding control subservice provides the capability to control, per housekeeping parameter report structure, the forwarding of housekeeping parameter reports shall be declared when specifying that subservice. | NOTE 1 See clause 6.14.3.2.3. NOTE 2 For the housekeeping parameter reports, refer to requirement 6.3.3.3a.
ECSS-E-ST-70-41C | ECSS - Current v0.9 | 6.14.3.2.1b | Requirement | ECSS-E-ST-70-41_1331188 | 1 | Created | Whether the real-time forwarding control subservice provides the capability to control, per diagnostic parameter report structure, the forwarding of diagnostic parameter reports shall be declared when specifying that subservice. | NOTE 1 See clause 6.14.3.2.4. NOTE 1 For the diagnostic parameter reports, refer to requirement 6.3.4.3a.
ECSS-E-ST-70-41C | ECSS - Current v0.9 | 6.14.3.2.1c | Requirement | ECSS-E-ST-70-41_1331189 | 1 | Created | Whether the real-time forwarding control subservice provides the capability to control, per event definition, the forwarding of event reports shall be declared when specifying that subservice. | NOTE 1 See clause 6.14.3.2.5. NOTE 1 For the event reports, refer to requirement 6.5.4a.
ECSS-E-ST-70-41C | ECSS - Current v0.9 | 6.14.3.2.1d | Requirement | ECSS-E-ST-70-41_1331190 | 1 | Created | If the real-time forwarding control subservice provides the capability to control, per housekeeping parameter report structure, the forwarding of housekeeping parameter reports or the capability to control, per diagnostic parameter report structure, the forwarding of diagnostic parameter reports, the subservice capability to subsample the forwarding of the parameter reports shall be declared when specifying that subservice. | NOTE Refer to requirements 6.14.3.2.1a and 6.14.3.2.1b.
ECSS-E-ST-70-41C | ECSS - Current v0.9 | 6.14.3.2.2a | Requirement | ECSS-E-ST-70-41_1331191 | 1 | Created | The maximum number of application process forward-control definitions that the real-time forwarding control subservice can contemporaneously control shall, at any time, correspond to the number of application processes that are controlled by that subservice. | NOTE 1 See requirement 6.14.3.1.1a. NOTE 2 The application process forward-control configuration contains the application process forward-control definitions of the real-time forwarding control subservice.
ECSS-E-ST-70-41C | ECSS - Current v0.9 | 6.14.3.2.2b | Requirement | ECSS-E-ST-70-41_1331192 | 1 | Created | Each application process forward-control definition shall contain: 1. the identifier of the application process to control; 2. a list of zero or more application process related "service type forward-control definitions", each one containing: (a) the identifier of the service type to control; (b) a list of zero or more application process and service type related "report type forward-control definitions", each one containing the message subtype identifier of a report type. | NOTE 1 The real-time forwarding control subservice has knowledge about the application processes that it controls but no knowledge about the service types and report types that they can generate. This lack of knowledge results in the possibility for the subservice to handle on-board, service type forward-control definitions or report type forward-control definitions that can be meaningless. It is of ground operations responsibility to ensure consistency in this respect. NOTE 1 An empty application process forward-control configuration (i.e. no application process forward-control definition is defined) implies that the subservice blocks all reports. Blocking means that these reports are not forwarded to ground. NOTE 2 If the subservice provides none of the capabilities specified in requirements 6.14.3.2.1a, 6.14.3.2.1b and 6.14.3.2.1c, a report is forwarded to ground only if it fulfils one of the following conditions: · an application process forward-control definition with no service type forward-control definition is defined for the application process identifier of that report; · an application process forward-control definition with a service type forward-control definition that has no report type forward-control definition is defined for the application process identifier and the service type of that report; · an application process forward-control definition with a service type forward-control definition is defined that has a report type forward-control definition for the application process identifier and the service type and the message subtype identifier of that report.
ECSS-E-ST-70-41C | ECSS - Current v0.9 | 6.14.3.2.2c | Requirement | ECSS-E-ST-70-41_1331193 | 1 | Created | The maximum number of service type forward-control definitions that can be contained within an application process forward-control definition shall be declared when specifying the real-time forwarding control subservice.
ECSS-E-ST-70-41C | ECSS - Current v0.9 | 6.14.3.2.2d | Requirement | ECSS-E-ST-70-41_1331194 | 1 | Created | The maximum number of report type forward-control definitions that can be contained within a service type forward-control definition shall be declared when specifying the real-time forwarding control subservice.
ECSS-E-ST-70-41C | ECSS - Current v0.9 | 6.14.3.2.3a | Requirement | ECSS-E-ST-70-41_1331195 | 1 | Created | The maximum number of housekeeping parameter report forward-control definitions that the real-time forwarding control subservice can contemporaneously control shall, at any time, correspond to the number of application processes that are controlled by that subservice and that provide the capability for generating housekeeping parameter reports. | NOTE 1 For the number of application processes, see requirement 6.14.3.1.1a. NOTE 1 The housekeeping parameter report forward-control configuration contains the housekeeping parameter report forward-control definitions of the real-time forwarding control subservice.
ECSS-E-ST-70-41C | ECSS - Current v0.9 | 6.14.3.2.3b | Requirement | ECSS-E-ST-70-41_1331196 | 1 | Created | Each housekeeping parameter report forward-control definition shall contain: 1. the identifier of the application process; 2. a list of zero or more related housekeeping parameter report structure identifiers. | NOTE 1 An empty housekeeping parameter report forward-control configuration (i.e. no housekeeping parameter report forward-control definition is defined) implies that the subservice blocks all housekeeping parameter reports. NOTE 1 A housekeeping parameter report is forwarded to ground only if the application process forward-control configuration does not block that report and one of the following conditions occurs: · a housekeeping parameter report forward-control definition with no housekeeping parameter report structure identifiers is defined for the application process identifier of that report; · a housekeeping parameter report forward-control definition with a housekeeping parameter report structure identifier is defined for the application process identifier and the housekeeping parameter report structure identifier of that report.
ECSS-E-ST-70-41C | ECSS - Current v0.9 | 6.14.3.2.3c | Requirement | ECSS-E-ST-70-41_1331197 | 1 | Created | The maximum number of housekeeping parameter report structure identifiers that can be contained within a housekeeping parameter report forward-control definition shall be declared when specifying the real-time forwarding control subservice.
ECSS-E-ST-70-41C | ECSS - Current v0.9 | 6.14.3.2.4a | Requirement | ECSS-E-ST-70-41_1331198 | 1 | Created | The maximum number of diagnostic parameter report forward-control definitions that the real-time forwarding control subservice can contemporaneously control shall, at any time, correspond to the number of application processes that are controlled by that subservice and that provide the capability for generating diagnostic parameter reports. | NOTE 1 For the number of application processes, see requirement 6.14.3.1.1a. NOTE 1 The diagnostic parameter report forward-control configuration contains the diagnostic parameter report forward-control definitions of the real-time forwarding control subservice.
ECSS-E-ST-70-41C | ECSS - Current v0.9 | 6.14.3.2.4b | Requirement | ECSS-E-ST-70-41_1331199 | 1 | Created | Each diagnostic parameter report forward-control definition shall contain: 1. the identifier of the application process; 2. a list of zero or more related diagnostic parameter report structure identifiers. | NOTE 1 An empty diagnostic parameter report forward-control configuration (i.e. no diagnostic parameter report forward-control definition is defined) implies that the subservice blocks all diagnostic parameter reports. NOTE 1 A diagnostic parameter report is forwarded to ground only if the application process forward-control configuration does not block that report and one of the following conditions occurs: · a diagnostic parameter report forward-control definition with no diagnostic parameter report structure identifiers is defined for the application process identifier of that report; · a diagnostic parameter report forward-control definition with a diagnostic parameter report structure identifier is defined for the application process identifier and the diagnostic parameter report structure identifier of that report.
ECSS-E-ST-70-41C | ECSS - Current v0.9 | 6.14.3.2.4c | Requirement | ECSS-E-ST-70-41_1331200 | 1 | Created | The maximum number of diagnostic parameter report structure identifiers that can be contained within a diagnostic parameter report forward-control definition shall be declared when specifying that real-time forwarding control subservice.
ECSS-E-ST-70-41C | ECSS - Current v0.9 | 6.14.3.2.5a | Requirement | ECSS-E-ST-70-41_1331201 | 1 | Created | The maximum number of event report blocking forward-control definitions that the real-time forwarding control subservice can contemporaneously control shall, at any time, correspond to the number of application processes that are controlled by that subservice and that provide the capability for generating event reports. | NOTE 1 For the number of application processes, see requirement 6.14.3.1.1a. NOTE 1 The event report blocking forward-control configuration contains the event report blocking forward-control definitions of the real-time forwarding control subservice.
ECSS-E-ST-70-41C | ECSS - Current v0.9 | 6.14.3.2.5b | Requirement | ECSS-E-ST-70-41_1331202 | 1 | Created | Each event report blocking forward-control definition shall contain: 1. the identifier of the application process; 2. a list of zero or more related event definition identifiers. | NOTE 1 An empty event report blocking forward-control configuration (i.e. no event report blocking forward-control definition is defined) implies that an event report is forwarded to ground if the application process forward-control configuration does not block that report. NOTE 1 The forwarding of an event report to ground is blocked if any of the following conditions occurs: · the application process forward-control configuration blocks that report; · the application process forward-control configuration does not block that report and an event report blocking forward-control definition with no event definition identifiers is defined for the application process identifier of that report; · the application process forward-control configuration does not block that report and an event report blocking forward-control definition with an event definition identifier is defined for the application process identifier and the event definition identifier of that report.
ECSS-E-ST-70-41C | ECSS - Current v0.9 | 6.14.3.2.5c | Requirement | ECSS-E-ST-70-41_1331203 | 1 | Created | The maximum number of event definition identifiers that can be contained within an event report blocking forward-control definition shall be declared when specifying that real-time forwarding control subservice.
ECSS-E-ST-70-41C | ECSS - Current v0.9 | 6.14.3.3a | Requirement | ECSS-E-ST-70-41_1331204 | 1 | Created | The real-time forwarding control subservice shall block the forwarding to ground of a report if the application process identifier of that report is not contained within an application process forward-control definition.
ECSS-E-ST-70-41C | ECSS - Current v0.9 | 6.14.3.3b | Requirement | ECSS-E-ST-70-41_1331205 | 1 | Created | The real-time forwarding control subservice shall block the forwarding to ground of each report that fulfils all of the following conditions: 1. the application process identifier of that report is contained within an application process forward-control definition, and 2. that application process forward-control definition contains at least one service type forward-control definition, and 3. that application process forward-control definition does not contain a service type forward-control definition for the service type of that report.
ECSS-E-ST-70-41C | ECSS - Current v0.9 | 6.14.3.3c | Requirement | ECSS-E-ST-70-41_1331206 | 1 | Created | The real-time forwarding control subservice shall block the forwarding to ground of each report that fulfils all of the following conditions: 1. the application process identifier of that report is contained within an application process forward-control definition, and 2. that application process forward-control definition contains a service type forward-control definition for the service type of that report, and 3. that service type forward-control definition contains at least one report type forward-control definition, and 4. that service type forward-control definition does not contain a report type forward-control definition for the report type of that report.
ECSS-E-ST-70-41C | ECSS - Current v0.9 | 6.14.3.3d | Requirement | ECSS-E-ST-70-41_1331207 | 1 | Created | If the real-time forwarding control subservice provides the capability to control, per housekeeping parameter report structure, the forwarding of housekeeping parameter reports, the subservice shall block the forwarding to ground of a housekeeping report if the application process identifier of that report is not contained within a housekeeping parameter report forward-control definition,
ECSS-E-ST-70-41C | ECSS - Current v0.9 | 6.14.3.3e | Requirement | ECSS-E-ST-70-41_1331208 | 1 | Created | If the real-time forwarding control subservice provides the capability to control, per housekeeping parameter report structure, the forwarding of housekeeping parameter reports, the subservice shall block the forwarding to ground of each housekeeping report that fulfils all of the following conditions: 1. the application process identifier of that report is contained within a housekeeping parameter report forward-control definition and 2. that housekeeping parameter report forward-control definition contains at least one housekeeping parameter report structure identifier, and 3. that housekeeping parameter report forward-control definition does not contain the housekeeping parameter report structure identifier of that report. | NOTE The real-time forwarding to ground of a housekeeping parameter report structure of an application process is enabled if it is blocked neither by the application process forwarding control configuration nor by the housekeeping parameter report forwarding control configuration.
ECSS-E-ST-70-41C | ECSS - Current v0.9 | 6.14.3.3f | Requirement | ECSS-E-ST-70-41_1331209 | 1 | Created | If the real-time forwarding control subservice provides the capability to control, per diagnostic parameter report structure, the forwarding of diagnostic parameter reports, the subservice shall block the forwarding to ground of a diagnostic report if the application process identifier of that report is not contained within a diagnostic parameter report forward-control definition,
ECSS-E-ST-70-41C | ECSS - Current v0.9 | 6.14.3.3g | Requirement | ECSS-E-ST-70-41_1331210 | 1 | Created | If the real-time forwarding control subservice provides the capability to control, per diagnostic parameter report structure, the forwarding of diagnostic parameter reports, the subservice shall block the forwarding to ground of each diagnostic report that fulfils all of the following conditions: 1. the application process identifier of that report is contained within a diagnostic parameter report forward-control definition and 2. that diagnostic parameter report forward-control definition contains at least one diagnostic parameter report structure identifier, and 3. that diagnostic parameter report forward-control definition does not contain the diagnostic parameter report structure identifier of that report. | NOTE The real-time forwarding to ground of a diagnostic parameter report structure of an application process is enabled if it is blocked neither by the application process forwarding control configuration nor by the diagnostic parameter report forwarding control configuration.
ECSS-E-ST-70-41C | ECSS - Current v0.9 | 6.14.3.3h | Requirement | ECSS-E-ST-70-41_1331211 | 1 | Created | If the real-time forwarding control subservice provides the capability to control, per event definition, the forwarding of event reports, the subservice shall block the forwarding to ground of an event report if that report fulfils all of the following conditions: 1. the application process identifier of that report is contained within an event report blocking forward-control definition, and 2. that event report blocking forward-control definition has no event definition identifier.
ECSS-E-ST-70-41C | ECSS - Current v0.9 | 6.14.3.3i | Requirement | ECSS-E-ST-70-41_1331212 | 1 | Created | If the real-time forwarding control subservice provides the capability to control, per event definition, the forwarding of event reports, the subservice shall block the forwarding to ground of an event report if that report fulfils all of the following conditions: 1. the application process identifier of that report is contained within an event report blocking forward-control definition, and 2. that event report blocking forward-control definition contains the event definition identifier of that report. | NOTE The real-time forwarding to ground of an event definition of an application process is enabled if it is blocked neither by the application process forwarding control configuration nor by the event report blocking control configuration.
ECSS-E-ST-70-41C | ECSS - Current v0.9 | 6.14.3.4.1a | Requirement | ECSS-E-ST-70-41_1331213 | 1 | Created | The real-time forwarding control subservice shall provide the capability to add report types to the application process forward-control configuration. | NOTE 1 The corresponding requests are of message type "TC[14,1] add report types to the application process forward-control configuration". NOTE 2 For the capability to delete report types from the application process forward-control configuration, refer to clause 6.14.3.4.2.
ECSS-E-ST-70-41C | ECSS - Current v0.9 | 6.14.3.4.1b | Requirement | ECSS-E-ST-70-41_1331214 | 1 | Created | Each request to add report types to the application process forward-control configuration shall contain any combination of one or more instructions: 1. to add a report type to the application process forward-control configuration, 2. to add all report types of a service type to the application process forward-control configuration, 3. to add all report types of an application process to the application process forward-control configuration.
ECSS-E-ST-70-41C | ECSS - Current v0.9 | 6.14.3.4.1c | Requirement | ECSS-E-ST-70-41_1331215 | 1 | Created | Each instruction to add a report type to the application process forward-control configuration shall contain: 1. the application process identifier addressed by that instruction, 2. the message type identifier consisting of: (a) the service type identifier; (b) the message subtype identifier.
ECSS-E-ST-70-41C | ECSS - Current v0.9 | 6.14.3.4.1d | Requirement | ECSS-E-ST-70-41_1331216 | 1 | Created | Each instruction to add all report types of a service type to the application process forward-control configuration shall contain: 1. the application process identifier addressed by that instruction, 2. the service type identifier.
ECSS-E-ST-70-41C | ECSS - Current v0.9 | 6.14.3.4.1e | Requirement | ECSS-E-ST-70-41_1331217 | 1 | Created | Each instruction to add all report types of an application process to the application process forward-control configuration shall contain: 1. the application process identifier addressed by that instruction.
ECSS-E-ST-70-41C | ECSS - Current v0.9 | 6.14.3.4.1f | Requirement | ECSS-E-ST-70-41_1331218 | 1 | Created | The real-time forwarding control subservice shall reject any instruction to add a report type to the application process forward-control configuration if: 1. that instruction implies the addition of a service type forward-control definition and the maximum number of service type forward-control definitions for the corresponding application process forward-control definition is already reached; 2. the maximum number of report type forward-control definitions that can be contained within the corresponding service type forward-control definition is already reached; 3. the corresponding service type forward-control definition has no report type forward-control definition already defined; 4. the corresponding application process forward-control definition has no service type forward-control definition already defined. | NOTE 1 For item 3, if the forwarding of all report types of a service type is enabled, it is meaningless to ask for the addition of a report type for that service type. NOTE 1 For item 4, if the forwarding of all report types of an application process is enabled, it is meaningless to ask for the addition of a report type for that application process.
ECSS-E-ST-70-41C | ECSS - Current v0.9 | 6.14.3.4.1g | Requirement | ECSS-E-ST-70-41_1331219 | 1 | Created | The real-time forwarding control subservice shall reject any instruction to add all report types of a service type to the application process forward-control configuration if: 1. that instruction implies the addition of a service type forward-control definition and the maximum number of service type forward-control definition for the corresponding application process forward-control definition is already reached; 2. the corresponding application process forward-control definition has no service type forward-control definition already defined. | NOTE For item 2, if the forwarding of all report types of an application process is enabled, it is meaningless to ask for the addition of a service type for that application process.
ECSS-E-ST-70-41C | ECSS - Current v0.9 | 6.14.3.4.1h | Requirement | ECSS-E-ST-70-41_1331220 | 1 | Created | The real-time forwarding control subservice shall reject any instruction contained within a request to add report types of an application process to the application process forward-control configuration if: 1. that instruction refers to an application process that is not controlled by that subservice.
ECSS-E-ST-70-41C | ECSS - Current v0.9 | 6.14.3.4.1i | Requirement | ECSS-E-ST-70-41_1331221 | 1 | Created | For each instruction contained within a request to add report types to the application process forward-control configuration that it rejects, the real-time forwarding control subservice shall generate the failed start of execution notification for that instruction.
ECSS-E-ST-70-41C | ECSS - Current v0.9 | 6.14.3.4.1j | Requirement | ECSS-E-ST-70-41_1331222 | 1 | Created | The real-time forwarding control subservice shall process any valid instruction that is contained within a request to add report types to the application process forward-control configuration regardless of the presence of faulty instructions.
ECSS-E-ST-70-41C | ECSS - Current v0.9 | 6.14.3.4.1k | Requirement | ECSS-E-ST-70-41_1331223 | 1 | Created | For each valid instruction to add a report type to the application process forward-control configuration, the real-time forwarding control subservice shall: 1. add, for the specified application process identifier, an application process forward-control definition if not already existing; 2. add, for the related application process forward-control definition and the specified service type identifier, a service type forward-control definition, if not already existing; 3. add, for the related service type forward-control definition and the specified message subtype identifier, a report type forward-control definition, if not already existing.
ECSS-E-ST-70-41C | ECSS - Current v0.9 | 6.14.3.4.1l | Requirement | ECSS-E-ST-70-41_1331224 | 1 | Created | For each valid instruction to add all report types of a service type to the application process forward-control configuration, the real-time forwarding control subservice shall: 1. add, for the specified application process identifier, an application process forward-control definition if not already existing; 2. add, for the related application process forward-control definition and the specified service type identifier, a service type forward-control definition to the related application process forward-control definition, if not already existing; 3. delete, if any, all report type forward-control definitions of the related service type forward-control definition.
ECSS-E-ST-70-41C | ECSS - Current v0.9 | 6.14.3.4.1m | Requirement | ECSS-E-ST-70-41_1331225 | 1 | Created | For each valid instruction to add all report types of an application process to the application process forward-control configuration, the real-time forwarding control subservice shall: 1. add, for the specified application process identifier, an application process forward-control definition if not already existing; 2. delete, if any, all service type forward-control definitions of the related application process forward-control definition.
ECSS-E-ST-70-41C | ECSS - Current v0.9 | 6.14.3.4.2a | Requirement | ECSS-E-ST-70-41_1331226 | 1 | Created | The real-time forwarding control subservice shall provide the capability to delete report types from the application process forward-control configuration. | NOTE 1 The corresponding requests are of message type "TC[14,2] delete report types from the application process forward-control configuration". NOTE 2 For the capability to add report types to the application process forward-control configuration, refer to clause 6.14.3.4.1.
ECSS-E-ST-70-41C | ECSS - Current v0.9 | 6.14.3.4.2b | Requirement | ECSS-E-ST-70-41_1331227 | 1 | Created | Each request to delete report types from the application process forward-control configuration shall contain exactly one of: 1. any combination of one or more instructions: (a) to delete a report type from the application process forward-control configuration, (b) to delete a service type from the application process forward-control configuration, (c) to delete an application process from the application process forward-control configuration, 2. an instruction to empty the application process forward-control configuration. | NOTE The instructions to empty the application process forward-control configuration contain no argument.
ECSS-E-ST-70-41C | ECSS - Current v0.9 | 6.14.3.4.2c | Requirement | ECSS-E-ST-70-41_1331228 | 1 | Created | Each instruction to delete a report type from the application process forward-control configuration shall contain: 1. the application process identifier addressed by that instruction, 2. the report type identifier consisting of: (a) the service type identifier; (b) the message subtype identifier.
ECSS-E-ST-70-41C | ECSS - Current v0.9 | 6.14.3.4.2d | Requirement | ECSS-E-ST-70-41_1331229 | 1 | Created | The real-time forwarding control subservice shall reject any instruction to delete a report type from the application process forward-control configuration if: 1. that instruction refers to a report type identifier that is not in the application process forward-control configuration.
ECSS-E-ST-70-41C | ECSS - Current v0.9 | 6.14.3.4.2e | Requirement | ECSS-E-ST-70-41_1331230 | 1 | Created | For each instruction to delete a report type from the application process forward-control configuration that it rejects, the real-time forwarding control subservice shall generate the failed start of execution notification for that instruction.
ECSS-E-ST-70-41C | ECSS - Current v0.9 | 6.14.3.4.2f | Requirement | ECSS-E-ST-70-41_1331231 | 1 | Created | Each instruction to delete a service type from the application process forward-control configuration shall contain: 1. the application process identifier addressed by that instruction, 2. the service type identifier.
ECSS-E-ST-70-41C | ECSS - Current v0.9 | 6.14.3.4.2g | Requirement | ECSS-E-ST-70-41_1331232 | 1 | Created | The real-time forwarding control subservice shall reject any instruction to delete a service type from the application process forward-control configuration if: 1. that instruction refers to a service type identifier that is not in the application process forward-control configuration.
ECSS-E-ST-70-41C | ECSS - Current v0.9 | 6.14.3.4.2h | Requirement | ECSS-E-ST-70-41_1331233 | 1 | Created | For each instruction to delete a service type from the application process forward-control configuration that it rejects, the real-time forwarding control subservice shall generate the failed start of execution notification for that instruction.
ECSS-E-ST-70-41C | ECSS - Current v0.9 | 6.14.3.4.2i | Requirement | ECSS-E-ST-70-41_1331234 | 1 | Created | Each instruction to delete an application process from the application process forward-control configuration shall contain: 1. the application process identifier addressed by that instruction.
ECSS-E-ST-70-41C | ECSS - Current v0.9 | 6.14.3.4.2j | Requirement | ECSS-E-ST-70-41_1331235 | 1 | Created | The real-time forwarding control subservice shall reject any instruction to delete an application process from the application process forward-control configuration if: 1. that instruction refers to an application process identifier that is not in the application process forward-control configuration.
ECSS-E-ST-70-41C | ECSS - Current v0.9 | 6.14.3.4.2k | Requirement | ECSS-E-ST-70-41_1331236 | 1 | Created | For each instruction to delete an application process from the application process forward-control configuration that it rejects, the real-time forwarding control subservice shall generate the failed start of execution notification for that instruction.
ECSS-E-ST-70-41C | ECSS - Current v0.9 | 6.14.3.4.2l | Requirement | ECSS-E-ST-70-41_1331237 | 1 | Created | The real-time forwarding control subservice shall process any valid instruction that is contained within a request to delete report types from the application process forward-control configuration regardless of the presence of faulty instructions.
ECSS-E-ST-70-41C | ECSS - Current v0.9 | 6.14.3.4.2m | Requirement | ECSS-E-ST-70-41_1331238 | 1 | Created | For each valid instruction to delete a report type from the application process forward-control configuration, the real-time forwarding control subservice shall: 1. delete the report type forward-control definition related to that specified application process identifier, service type identifier and message subtype identifier; 2. if that report type forward-control definition deletion results in an emptied service type forward-control definition, delete that service type forward-control definition; 3. if that service type forward-control definition deletion results in an emptied application process forward-control definition, delete that application process forward-control definition.
ECSS-E-ST-70-41C | ECSS - Current v0.9 | 6.14.3.4.2n | Requirement | ECSS-E-ST-70-41_1331239 | 1 | Created | For each valid instruction to delete a service type from the application process forward-control configuration, the real-time forwarding control subservice shall: 1. delete the service type forward-control definition related to that specified application process identifier and service type identifier; 2. if that service type forward-control definition deletion results in an emptied application process forward-control definition, delete that application process forward-control definition.
ECSS-E-ST-70-41C | ECSS - Current v0.9 | 6.14.3.4.2o | Requirement | ECSS-E-ST-70-41_1331240 | 1 | Created | For each valid instruction to delete an application process from the application process forward-control configuration, the real-time forwarding control subservice shall: 1. delete the application process forward-control definition related to that specified application process identifier.
ECSS-E-ST-70-41C | ECSS - Current v0.9 | 6.14.3.4.2p | Requirement | ECSS-E-ST-70-41_1331241 | 1 | Created | For each valid instruction to empty the application process forward-control configuration, the real-time forwarding control subservice shall: 1. delete, if any, all application process forward-control definitions.
ECSS-E-ST-70-41C | ECSS - Current v0.9 | 6.14.3.4.3a | Requirement | ECSS-E-ST-70-41_1331242 | 1 | Created | The real-time forwarding control subservice capability to report the content of the application process forward-control configuration shall be declared when specifying that subservice. | NOTE 1 The corresponding requests are of message type "TC[14,3] report the content of the application process forward-control configuration". The responses are data reports of message type "TM[14,4] application process forward-control configuration content report". NOTE 2 That capability requires the capability for that subservice to add report types to the application process forward-control configuration, refer to clause 6.14.3.4.1.
ECSS-E-ST-70-41C | ECSS - Current v0.9 | 6.14.3.4.3b | Requirement | ECSS-E-ST-70-41_1331243 | 1 | Created | Each request to report the content of the application process forward-control configuration shall contain exactly one instruction to report the content of the application process forward-control configuration. | NOTE The instructions to report the content of the application process forward-control configuration contain no argument.
ECSS-E-ST-70-41C | ECSS - Current v0.9 | 6.14.3.4.3c | Requirement | ECSS-E-ST-70-41_1331244 | 1 | Created | For each valid instruction to report the content of the application process forward-control configuration, the real-time forwarding control subservice shall generate, for each existing application process forward-control definition, a single application process forward-control definition notification that includes: 1. the related application process identifier; 2. for each related service type forward-control definition, if any: (a) the related service type identifier; (b) for each related report type forward-control definition, if any, the related message subtype identifier.
ECSS-E-ST-70-41C | ECSS - Current v0.9 | 6.14.3.4.3d | Requirement | ECSS-E-ST-70-41_1331245 | 1 | Created | For each valid request to report the content of the application process forward-control configuration, the real-time forwarding control subservice shall generate a single application process forward-control configuration content report that includes all related application process forward-control definition notifications.
ECSS-E-ST-70-41C | ECSS - Current v0.9 | 6.14.3.5.1a | Requirement | ECSS-E-ST-70-41_1331246 | 1 | Created | The real-time forwarding control subservice shall provide the capability to add structure identifiers to the housekeeping parameter report forward-control configuration if that subservice provides the capability to control, per housekeeping parameter report structure, the forwarding of housekeeping parameter reports. | NOTE 1 The corresponding requests are of message type "TC[14,5] add structure identifiers to the housekeeping parameter report forward-control configuration". NOTE 2 For the capability to control, per housekeeping parameter report structure, the forwarding of housekeeping parameter reports, refer to requirement 6.14.3.2.1a. NOTE 3 For the capability to delete structure identifiers from the housekeeping parameter report forward-control configuration, refer to clause 6.14.3.5.2.
ECSS-E-ST-70-41C | ECSS - Current v0.9 | 6.14.3.5.1b | Requirement | ECSS-E-ST-70-41_1331247 | 1 | Created | Each request to add structure identifiers to the housekeeping parameter report forward-control configuration shall contain exactly one of: 1. one or more instructions to add a structure identifier to the housekeeping parameter report forward-control configuration, 2. an instruction to add all structure identifiers to the housekeeping parameter report forward-control configuration.
ECSS-E-ST-70-41C | ECSS - Current v0.9 | 6.14.3.5.1c | Requirement | ECSS-E-ST-70-41_1331248 | 1 | Created | Each instruction to add a structure identifier to the housekeeping parameter report forward-control configuration shall contain: 1. the application process identifier addressed by that instruction; 2. the housekeeping parameter report structure identifier; 3. if subsampling is supported, the subsampling rate. | NOTE For item 3, refer to requirement 6.14.3.2.1d.
ECSS-E-ST-70-41C | ECSS - Current v0.9 | 6.14.3.5.1d | Requirement | ECSS-E-ST-70-41_1331249 | 1 | Created | Each instruction to add all structure identifiers to the housekeeping parameter report forward-control configuration shall contain: 1. the application process identifier addressed by that instruction.
ECSS-E-ST-70-41C | ECSS - Current v0.9 | 6.14.3.5.1e | Requirement | ECSS-E-ST-70-41_1331250 | 1 | Created | The real-time forwarding control subservice shall reject any instruction contained within a request to add structure identifiers to the housekeeping parameter report forward-control configuration if: 1. that instruction refers to an application process that is not controlled by that subservice.
ECSS-E-ST-70-41C | ECSS - Current v0.9 | 6.14.3.5.1f | Requirement | ECSS-E-ST-70-41_1331251 | 1 | Created | The real-time forwarding control subservice shall reject any instruction to add a structure identifier to the housekeeping parameter report forward-control configuration if: 1. the maximum number of housekeeping parameter report structure identifiers that can be contained within a housekeeping parameter report forward-control definition is already reached; 2. the corresponding housekeeping parameter report forward-control definition has no structure identifier already defined.
ECSS-E-ST-70-41C | ECSS - Current v0.9 | 6.14.3.5.1g | Requirement | ECSS-E-ST-70-41_1331252 | 1 | Created | For each instruction contained within a request to add structure identifiers to the housekeeping parameter report forward-control configuration that it rejects, the real-time forwarding control subservice shall generate the failed start of execution notification for that instruction.
ECSS-E-ST-70-41C | ECSS - Current v0.9 | 6.14.3.5.1h | Requirement | ECSS-E-ST-70-41_1331253 | 1 | Created | The real-time forwarding control subservice shall process any valid instruction that is contained within a request to add structure identifiers to the housekeeping parameter report forward-control configuration regardless of the presence of faulty instructions.
ECSS-E-ST-70-41C | ECSS - Current v0.9 | 6.14.3.5.1i | Requirement | ECSS-E-ST-70-41_1331254 | 1 | Created | For each valid instruction to add a structure identifier to the housekeeping parameter report forward-control configuration, the real-time forwarding control subservice shall: 1. add, for the specified application process identifier, a housekeeping parameter report forward-control definition if not already existing; 2. add, to the related housekeeping parameter report forward-control definition, the specified housekeeping parameter report structure identifier, if not already existing; 3. if subsampling is supported, set, to the related housekeeping parameter report forward-control definition and the specified housekeeping parameter report structure identifier, the specified subsampling rate. | NOTE For item 3, refer to requirement 6.14.3.2.1d.
ECSS-E-ST-70-41C | ECSS - Current v0.9 | 6.14.3.5.1j | Requirement | ECSS-E-ST-70-41_1331255 | 1 | Created | For each valid instruction to add all structure identifiers to the housekeeping parameter report forward-control configuration, the real-time forwarding control subservice shall: 1. add, for the specified application process identifier, a housekeeping parameter report forward-control definition if not already existing; 2. delete, if any, all housekeeping parameter report structure identifiers of the related housekeeping parameter report forward-control definition. | NOTE For item 2, deleting a housekeeping parameter report structure identifier implies deleting the corresponding subsampling rate if any (see also requirement 6.14.3.2.1d).
ECSS-E-ST-70-41C | ECSS - Current v0.9 | 6.14.3.5.2a | Requirement | ECSS-E-ST-70-41_1331256 | 1 | Created | The real-time forwarding control subservice shall provide the capability to delete structure identifiers from the housekeeping parameter report forward-control configuration if that subservice provides the capability to control, per housekeeping parameter report structure, the forwarding of housekeeping parameter reports. | NOTE 1 The corresponding requests are of message type "TC[14,6] delete structure identifiers from the housekeeping parameter report forward-control configuration". NOTE 2 For the capability to control, per housekeeping parameter report structure, the forwarding of housekeeping parameter reports, refer to requirement 6.14.3.2.1a. NOTE 3 For the capability to add structure identifiers to the housekeeping parameter report forward-control configuration, refer to clause 6.14.3.5.1.
ECSS-E-ST-70-41C | ECSS - Current v0.9 | 6.14.3.5.2b | Requirement | ECSS-E-ST-70-41_1331257 | 1 | Created | Each request to delete structure identifiers from the housekeeping parameter report forward-control configuration shall contain exactly one of: 1. any combination of one or more instructions: (a) to delete a structure identifier from the housekeeping parameter report forward-control configuration, (b) to delete an application process from the housekeeping parameter report forward-control configuration; 2. an instruction to empty the housekeeping parameter report forward-control configuration. | NOTE The instructions to empty the housekeeping parameter report forward-control configuration contain no argument.
ECSS-E-ST-70-41C | ECSS - Current v0.9 | 6.14.3.5.2c | Requirement | ECSS-E-ST-70-41_1331258 | 1 | Created | Each instruction to delete a structure identifier from the housekeeping parameter report forward-control configuration shall contain: 1. the application process identifier addressed by that instruction; 2. the housekeeping parameter report structure identifier;
ECSS-E-ST-70-41C | ECSS - Current v0.9 | 6.14.3.5.2d | Requirement | ECSS-E-ST-70-41_1331259 | 1 | Created | The real-time forwarding control subservice shall reject any instruction to delete a structure identifier from the housekeeping parameter report forward-control configuration if: 1. that instruction refers to an application process identifier that is not in the housekeeping parameter report forward-control configuration; 2. that instruction refers to a housekeeping parameter report structure identifier that is not in the housekeeping parameter report forward-control definition for the specified application process identifier.
ECSS-E-ST-70-41C | ECSS - Current v0.9 | 6.14.3.5.2e | Requirement | ECSS-E-ST-70-41_1331260 | 1 | Created | For each instruction to delete a structure identifier from the housekeeping parameter report forward-control configuration that it rejects, the real-time forwarding control subservice shall generate the failed start of execution notification for that instruction.
ECSS-E-ST-70-41C | ECSS - Current v0.9 | 6.14.3.5.2f | Requirement | ECSS-E-ST-70-41_1331261 | 1 | Created | Each instruction to delete an application process from the housekeeping parameter report forward-control configuration shall contain: 1. the application process identifier addressed by that instruction.
ECSS-E-ST-70-41C | ECSS - Current v0.9 | 6.14.3.5.2g | Requirement | ECSS-E-ST-70-41_1331262 | 1 | Created | The real-time forwarding control subservice shall reject any instruction to delete an application process from the housekeeping parameter report forward-control configuration if: 1. that instruction refers to an application process identifier that is not in the housekeeping parameter report forward-control configuration.
ECSS-E-ST-70-41C | ECSS - Current v0.9 | 6.14.3.5.2h | Requirement | ECSS-E-ST-70-41_1331263 | 1 | Created | For each instruction to delete an application process from the housekeeping parameter report forward-control configuration that it rejects, the real-time forwarding control subservice shall generate the failed start of execution notification for that instruction.
ECSS-E-ST-70-41C | ECSS - Current v0.9 | 6.14.3.5.2i | Requirement | ECSS-E-ST-70-41_1331264 | 1 | Created | The real-time forwarding control subservice shall process any valid instruction that is contained within a request to delete structure identifiers from the housekeeping parameter report forward-control configuration regardless of the presence of faulty instructions.
ECSS-E-ST-70-41C | ECSS - Current v0.9 | 6.14.3.5.2j | Requirement | ECSS-E-ST-70-41_1331265 | 1 | Created | For each valid instruction to delete a structure identifier from the housekeeping parameter report forward-control configuration , the real-time forwarding control subservice shall: 1. delete the housekeeping parameter report structure identifier related to the specified application process identifier; 2. if that housekeeping parameter report structure identifier deletion results in an emptied housekeeping parameter report forward-control definition, delete that housekeeping parameter report forward-control definition. | NOTE Deleting a housekeeping parameter report structure identifier implies deleting the corresponding subsampling rate if any (see also requirement 6.14.3.2.1d).
ECSS-E-ST-70-41C | ECSS - Current v0.9 | 6.14.3.5.2k | Requirement | ECSS-E-ST-70-41_1331266 | 1 | Created | For each valid instruction to delete an application process from the housekeeping parameter report forward-control configuration, the real-time forwarding control subservice shall: 1. delete the housekeeping parameter report forward-control definition for the specified application process identifier.
ECSS-E-ST-70-41C | ECSS - Current v0.9 | 6.14.3.5.2l | Requirement | ECSS-E-ST-70-41_1331267 | 1 | Created | For each valid instruction to empty the housekeeping parameter report forward-control configuration, the real-time forwarding control subservice shall: 1. delete all housekeeping parameter report forward-control definitions.
ECSS-E-ST-70-41C | ECSS - Current v0.9 | 6.14.3.5.3a | Requirement | ECSS-E-ST-70-41_1331268 | 1 | Created | The real-time forwarding control subservice capability to report the content of the housekeeping parameter report forward-control configuration shall be declared when specifying that subservice. | NOTE 1 The corresponding requests are of message type "TC[14,7] report the content of the housekeeping parameter report forward-control configuration". The responses are data reports of message type "TM[14,8] housekeeping parameter report forward-control configuration content report". NOTE 2 That capability requires the capability for that subservice to control, per housekeeping parameter report structure, the forwarding of housekeeping parameter reports (refer to requirement 6.14.3.2.1a).
ECSS-E-ST-70-41C | ECSS - Current v0.9 | 6.14.3.5.3b | Requirement | ECSS-E-ST-70-41_1331269 | 1 | Created | Each request to report the content of the housekeeping parameter report forward-control configuration shall contain exactly one instruction to report the content of the housekeeping parameter report forward-control configuration. | NOTE The instructions to report the content of the housekeeping parameter report forward-control configuration contain no argument.
ECSS-E-ST-70-41C | ECSS - Current v0.9 | 6.14.3.5.3c | Requirement | ECSS-E-ST-70-41_1331270 | 1 | Created | For each valid instruction to report the content of the housekeeping parameter report forward-control configuration, the real-time forwarding control subservice shall generate, for each existing housekeeping parameter report forward-control definition, a single housekeeping parameter report forward-control definition notification that includes: 1. the related application process identifier; 2. for each housekeeping parameter report structure identifier entry: (a) the housekeeping parameter report structure identifier; (b) if subsampling is supported, the subsampling rate. | NOTE For item 2(b), refer to requirement 6.14.3.2.1d.
ECSS-E-ST-70-41C | ECSS - Current v0.9 | 6.14.3.5.3d | Requirement | ECSS-E-ST-70-41_1331271 | 1 | Created | For each valid request to report the content of the housekeeping parameter report forward-control configuration, the real-time forwarding control subservice shall generate a single housekeeping parameter report forward-control configuration content report that includes all related housekeeping parameter report forward-control definition notifications.
ECSS-E-ST-70-41C | ECSS - Current v0.9 | 6.14.3.6.1a | Requirement | ECSS-E-ST-70-41_1331272 | 1 | Created | The real-time forwarding control subservice shall provide the capability to add structure identifiers to the diagnostic parameter report forward-control configuration if that subservice provides the capability to control, per diagnostic parameter report structure, the forwarding of diagnostic parameter reports. | NOTE 1 The corresponding requests are of message type "TC[14,9] add structure identifiers to the diagnostic parameter report forward-control configuration". NOTE 2 For the capability to control, per diagnostic parameter report structure, the forwarding of diagnostic parameter reports, refer to requirement 6.14.3.2.1b. NOTE 3 For the capability to delete structure identifiers from the diagnostic parameter report forward-control configuration, refer to clause 6.14.3.6.2.
ECSS-E-ST-70-41C | ECSS - Current v0.9 | 6.14.3.6.1b | Requirement | ECSS-E-ST-70-41_1331273 | 1 | Created | Each request to add structure identifiers to the diagnostic parameter report forward-control configuration shall contain exactly one of: 1. one or more instructions to add a structure identifier to the diagnostic parameter report forward-control configuration, 2. an instruction to add all structure identifiers to the diagnostic parameter report forward-control configuration.
ECSS-E-ST-70-41C | ECSS - Current v0.9 | 6.14.3.6.1c | Requirement | ECSS-E-ST-70-41_1331274 | 1 | Created | Each instruction to add a structure identifier to the diagnostic parameter report forward-control configuration shall contain: 1. the application process identifier addressed by that instruction; 2. the diagnostic parameter report structure identifier; 3. if subsampling is supported, the subsampling rate. | NOTE For item 3, refer to requirement 6.14.3.2.1d.
ECSS-E-ST-70-41C | ECSS - Current v0.9 | 6.14.3.6.1d | Requirement | ECSS-E-ST-70-41_1331275 | 1 | Created | Each instruction to add all structure identifiers to the diagnostic parameter report forward-control configuration shall contain: 1. the application process identifier addressed by that instruction.
ECSS-E-ST-70-41C | ECSS - Current v0.9 | 6.14.3.6.1e | Requirement | ECSS-E-ST-70-41_1331276 | 1 | Created | The real-time forwarding control subservice shall reject any instruction contained within a request to add structure identifiers to the diagnostic parameter report forward-control configuration if: 1. that instruction refers to an application process that is not controlled by that subservice.
ECSS-E-ST-70-41C | ECSS - Current v0.9 | 6.14.3.6.1f | Requirement | ECSS-E-ST-70-41_1331277 | 1 | Created | The real-time forwarding control subservice shall reject any instruction to add a structure identifier to the diagnostic parameter report forward-control configuration if: 1. the maximum number of diagnostic parameter report structure identifiers that can be contained within a diagnostic parameter report forward-control definition is already reached; 2. the corresponding diagnostic parameter report forward-control definition has no structure identifier already defined.
ECSS-E-ST-70-41C | ECSS - Current v0.9 | 6.14.3.6.1g | Requirement | ECSS-E-ST-70-41_1331278 | 1 | Created | For each instruction contained within a request to add structure identifiers to the diagnostic parameter report forward-control configuration that it rejects, the real-time forwarding control subservice shall generate the failed start of execution notification for that instruction.
ECSS-E-ST-70-41C | ECSS - Current v0.9 | 6.14.3.6.1h | Requirement | ECSS-E-ST-70-41_1331279 | 1 | Created | The real-time forwarding control subservice shall process any valid instruction that is contained within a request to add structure identifiers to the diagnostic parameter report forward-control configuration regardless of the presence of faulty instructions.
ECSS-E-ST-70-41C | ECSS - Current v0.9 | 6.14.3.6.1i | Requirement | ECSS-E-ST-70-41_1331280 | 1 | Created | For each valid instruction to add a structure identifier to the diagnostic parameter report forward-control configuration, the real-time forwarding control subservice shall: 1. add, for the specified application process identifier, a diagnostic parameter report forward-control definition if not already existing; 2. add, to the related diagnostic parameter report forward-control definition, the specified diagnostic parameter report structure identifier, if not already existing; 3. if subsampling is supported, set, to the related diagnostic parameter report forward-control definition and the specified diagnostic parameter report structure identifier, the specified subsampling rate. | NOTE For item 3, refer to requirement 6.14.3.2.1d.
ECSS-E-ST-70-41C | ECSS - Current v0.9 | 6.14.3.6.1j | Requirement | ECSS-E-ST-70-41_1331281 | 1 | Created | For each valid instruction to add all structure identifiers to the diagnostic parameter report forward-control configuration, the real-time forwarding control subservice shall: 1. add, for the specified application process identifier, a diagnostic parameter report forward-control definition if not already existing; 2. delete, if any, all diagnostic parameter report structure identifiers of the related diagnostic parameter report forward-control definition. | NOTE For item 2, deleting a diagnostic parameter report structure identifier implies deleting the corresponding subsampling rate if any (see also requirement 6.14.3.2.1d).
ECSS-E-ST-70-41C | ECSS - Current v0.9 | 6.14.3.6.2a | Requirement | ECSS-E-ST-70-41_1331282 | 1 | Created | The real-time forwarding control subservice shall provide the capability to delete structure identifiers from the diagnostic parameter report forward-control configuration if that subservice provides the capability to control, per diagnostic parameter report structure, the forwarding of diagnostic parameter reports. | NOTE 1 The corresponding requests are of message type "TC[14,10] delete structure identifiers from the diagnostic parameter report forward-control configuration". NOTE 2 For the capability to control, per diagnostic parameter report structure, the forwarding of diagnostic parameter reports, refer to requirement 6.14.3.2.1b. NOTE 3 For the capability to add structure identifiers to the diagnostic parameter report forward-control configuration, refer to clause 6.14.3.6.1.
ECSS-E-ST-70-41C | ECSS - Current v0.9 | 6.14.3.6.2b | Requirement | ECSS-E-ST-70-41_1331283 | 1 | Created | Each request to delete structure identifiers from the diagnostic parameter report forward-control configuration shall include exactly one of: 1. any combination of one or more instructions: (a) to delete a structure identifier from the diagnostic parameter report forward-control configuration, (b) to delete an application process from the diagnostic parameter report forward-control configuration, 2. an instruction to empty the diagnostic parameter report forward-control configuration. | NOTE The instructions to empty the diagnostic parameter report forward-control configuration contain no argument.
ECSS-E-ST-70-41C | ECSS - Current v0.9 | 6.14.3.6.2c | Requirement | ECSS-E-ST-70-41_1331284 | 1 | Created | Each instruction to delete a structure identifier from the diagnostic parameter report forward-control configuration shall contain: 1. the application process identifier addressed by that instruction; 2. the diagnostic parameter report structure identifier;
ECSS-E-ST-70-41C | ECSS - Current v0.9 | 6.14.3.6.2d | Requirement | ECSS-E-ST-70-41_1331285 | 1 | Created | The real-time forwarding control subservice shall reject any instruction to delete a structure identifier from the diagnostic parameter report forward-control configuration if: 1. that instruction refers to an application process identifier that is not in the diagnostic parameter report forward-control configuration; 2. that instruction refers to a diagnostic parameter report structure identifier that is not in the diagnostic parameter report forward-control definition for the specified application process identifier.
ECSS-E-ST-70-41C | ECSS - Current v0.9 | 6.14.3.6.2e | Requirement | ECSS-E-ST-70-41_1331286 | 1 | Created | For each instruction to delete a structure identifier from the diagnostic parameter report forward-control configuration that it rejects, the real-time forwarding control subservice shall generate the failed start of execution notification for that instruction.
ECSS-E-ST-70-41C | ECSS - Current v0.9 | 6.14.3.6.2f | Requirement | ECSS-E-ST-70-41_1331287 | 1 | Created | Each instruction to delete an application process from the diagnostic parameter report forward-control configuration shall contain: 1. the application process identifier addressed by that instruction.
ECSS-E-ST-70-41C | ECSS - Current v0.9 | 6.14.3.6.2g | Requirement | ECSS-E-ST-70-41_1331288 | 1 | Created | The real-time forwarding control subservice shall reject any instruction to delete an application process from the diagnostic parameter report forward-control configuration if: 1. that instruction refers to an application process identifier that is not in the diagnostic parameter report forward-control configuration.
ECSS-E-ST-70-41C | ECSS - Current v0.9 | 6.14.3.6.2h | Requirement | ECSS-E-ST-70-41_1331289 | 1 | Created | For each instruction to delete an application process from the diagnostic parameter report forward-control configuration that it rejects, the real-time forwarding control subservice shall generate the failed start of execution notification for that instruction.
ECSS-E-ST-70-41C | ECSS - Current v0.9 | 6.14.3.6.2i | Requirement | ECSS-E-ST-70-41_1331290 | 1 | Created | The real-time forwarding control subservice shall process any valid instruction that is contained within a request to delete structure identifiers from the diagnostic parameter report forward-control configuration regardless of the presence of faulty instructions.
ECSS-E-ST-70-41C | ECSS - Current v0.9 | 6.14.3.6.2j | Requirement | ECSS-E-ST-70-41_1331291 | 1 | Created | For each valid instruction to delete a structure identifier from the diagnostic parameter report forward-control configuration , the real-time forwarding control subservice shall: 1. delete the diagnostic parameter report structure identifier related to the specified application process identifier; 2. if that diagnostic parameter report structure identifier deletion results in an emptied diagnostic parameter report forward-control definition, delete that diagnostic parameter report forward-control definition. | NOTE Deleting a diagnostic parameter report structure identifier implies deleting the corresponding subsampling rate if any (see also requirement 6.14.3.2.1d).
ECSS-E-ST-70-41C | ECSS - Current v0.9 | 6.14.3.6.2k | Requirement | ECSS-E-ST-70-41_1331292 | 1 | Created | For each valid instruction to delete an application process from the diagnostic parameter report forward-control configuration, the real-time forwarding control subservice shall: 1. delete the diagnostic parameter report forward-control definition for the specified application process identifier.
ECSS-E-ST-70-41C | ECSS - Current v0.9 | 6.14.3.6.2l | Requirement | ECSS-E-ST-70-41_1331293 | 1 | Created | For each valid instruction to empty the diagnostic parameter report forward-control configuration, the real-time forwarding control subservice shall: 1. delete all diagnostic parameter report forward-control definitions.
ECSS-E-ST-70-41C | ECSS - Current v0.9 | 6.14.3.6.3a | Requirement | ECSS-E-ST-70-41_1331294 | 1 | Created | The real-time forwarding control subservice capability to report the content of the diagnostic parameter report forward-control configuration shall be declared when specifying that subservice. | NOTE 1 The corresponding requests are of message type "TC[14,11] report the content of the diagnostic parameter report forward-control configuration". The responses are data reports of message type "TM[14,12] diagnostic parameter report forward-control configuration content report". NOTE 1 That capability requires the capability for that subservice to control, per diagnostic parameter report structure, the forwarding of diagnostic parameter reports (refer to requirement 6.14.3.2.1b).
ECSS-E-ST-70-41C | ECSS - Current v0.9 | 6.14.3.6.3b | Requirement | ECSS-E-ST-70-41_1331295 | 1 | Created | Each request to report the content of the diagnostic parameter report forward-control configuration shall contain exactly one instruction to report the content of the diagnostic parameter report forward-control configuration. | NOTE The instructions to report the content of the diagnostic parameter report forward-control configuration contain no argument.
ECSS-E-ST-70-41C | ECSS - Current v0.9 | 6.14.3.6.3c | Requirement | ECSS-E-ST-70-41_1331296 | 1 | Created | For each valid instruction to report the content of the diagnostic parameter report forward-control configuration, the real-time forwarding control subservice shall generate, for each existing diagnostic parameter report forward-control definition, a single diagnostic parameter report forward-control definition notification that includes: 1. the related application process identifier; 2. for each diagnostic parameter report structure identifier entry: (a) the diagnostic parameter report structure identifier; (b) if subsampling is supported, the subsampling rate. | NOTE For item 2(b), refer to requirement 6.14.3.2.1d.
ECSS-E-ST-70-41C | ECSS - Current v0.9 | 6.14.3.6.3d | Requirement | ECSS-E-ST-70-41_1331297 | 1 | Created | For each valid request to report the content of the diagnostic parameter report forward-control configuration, the real-time forwarding control subservice shall generate a single diagnostic parameter report forward-control configuration content report that includes all related diagnostic parameter report forward-control definition notifications.
ECSS-E-ST-70-41C | ECSS - Current v0.9 | 6.14.3.7.1a | Requirement | ECSS-E-ST-70-41_1331298 | 1 | Created | The real-time forwarding control subservice shall provide the capability to delete event definition identifiers from the event report blocking forward-control configuration if that subservice provides the capability to control, per event definition, the forwarding of event reports. | NOTE 1 The corresponding requests are of message type "TC[14,13] delete event definition identifiers from the event report blocking forward-control configuration". NOTE 1 For the capability to control, per event definition, the forwarding of event reports, refer to requirement 6.14.3.2.1c. NOTE 2 For the capability to add event definition identifiers to the event report blocking forward-control configuration, refer to clause 6.14.3.7.2.
ECSS-E-ST-70-41C | ECSS - Current v0.9 | 6.14.3.7.1b | Requirement | ECSS-E-ST-70-41_1331299 | 1 | Created | Each request to delete event definition identifiers from the event report blocking forward-control configuration shall include exactly one of: 1. any combination of one or more instructions: (a) to delete an event definition identifier from the event report blocking forward-control configuration, (b) to delete an application process from the event report blocking forward-control configuration; 2. an instruction to empty the event report blocking forward-control configuration. | NOTE The instructions to empty the event report blocking forward-control configuration contain no argument.
ECSS-E-ST-70-41C | ECSS - Current v0.9 | 6.14.3.7.1c | Requirement | ECSS-E-ST-70-41_1331300 | 1 | Created | Each instruction to delete an event definition identifier from the event report blocking forward-control configuration shall contain: 1. the application process identifier addressed by that instruction; 2. the event definition identifier;
ECSS-E-ST-70-41C | ECSS - Current v0.9 | 6.14.3.7.1d | Requirement | ECSS-E-ST-70-41_1331301 | 1 | Created | The real-time forwarding control subservice shall reject any instruction to delete an event definition identifier from the event report blocking forward-control configuration if: 1. that instruction refers to an application process identifier that is not in the event report blocking forward-control configuration; 2. that instruction refers to an event definition identifier that is not in the event report blocking forward-control definition for the specified application process.
ECSS-E-ST-70-41C | ECSS - Current v0.9 | 6.14.3.7.1e | Requirement | ECSS-E-ST-70-41_1331302 | 1 | Created | For each instruction to delete an event definition identifier from the event report blocking forward-control configuration that it rejects, the real-time forwarding control subservice shall generate the failed start of execution notification for that instruction.
ECSS-E-ST-70-41C | ECSS - Current v0.9 | 6.14.3.7.1f | Requirement | ECSS-E-ST-70-41_1331303 | 1 | Created | Each instruction to delete an application process from the event report blocking forward-control configuration shall contain: 1. the application process identifier addressed by that instruction.
ECSS-E-ST-70-41C | ECSS - Current v0.9 | 6.14.3.7.1g | Requirement | ECSS-E-ST-70-41_1331304 | 1 | Created | The real-time forwarding control subservice shall reject any instruction to delete an application process from the event report blocking forward-control configuration if: 1. that instruction refers to an application process identifier that is not in the event report blocking forward-control configuration.
ECSS-E-ST-70-41C | ECSS - Current v0.9 | 6.14.3.7.1h | Requirement | ECSS-E-ST-70-41_1331305 | 1 | Created | For each instruction to delete an application process from the event report blocking forward-control configuration that it rejects, the real-time forwarding control subservice shall generate the failed start of execution notification for that instruction.
ECSS-E-ST-70-41C | ECSS - Current v0.9 | 6.14.3.7.1i | Requirement | ECSS-E-ST-70-41_1331306 | 1 | Created | The real-time forwarding control subservice shall process any valid instruction that is contained within a request to delete event definition identifiers from the event report blocking forward-control configuration regardless of the presence of faulty instructions.
ECSS-E-ST-70-41C | ECSS - Current v0.9 | 6.14.3.7.1j | Requirement | ECSS-E-ST-70-41_1331307 | 1 | Created | For each valid instruction to delete an event definition identifier from the event report blocking forward-control configuration, the real-time forwarding control subservice shall: 1. delete the event definition identifier related to the specified application process identifier; 2. if that event definition identifier deletion results in an emptied event report blocking forward-control definition, delete that event report blocking forward-control definition.
ECSS-E-ST-70-41C | ECSS - Current v0.9 | 6.14.3.7.1k | Requirement | ECSS-E-ST-70-41_1331308 | 1 | Created | For each valid instruction to delete an application process from the event report blocking forward-control configuration, the real-time forwarding control subservice shall: 1. delete the event report blocking forward-control definition for the specified application process identifier.
ECSS-E-ST-70-41C | ECSS - Current v0.9 | 6.14.3.7.1l | Requirement | ECSS-E-ST-70-41_1331309 | 1 | Created | For each valid instruction to empty the event report blocking forward-control configuration, the real-time forwarding control subservice shall: 1. delete all event report blocking forward-control definitions.
ECSS-E-ST-70-41C | ECSS - Current v0.9 | 6.14.3.7.2a | Requirement | ECSS-E-ST-70-41_1331310 | 1 | Created | The real-time forwarding control subservice shall provide the capability to add event definition identifiers to the event report blocking forward-control configuration if that subservice provides the capability to control, per event definition, the forwarding of event reports. | NOTE 1 The corresponding requests are of message type "TC[14,14] add event definition identifiers to the event report blocking forward-control configuration". NOTE 2 For the capability to control, per event definition, the forwarding of event reports, refer to requirement 6.14.3.2.1c. NOTE 3 For the capability to delete event definition identifiers from the event report blocking forward-control configuration, refer to clause 6.14.3.7.1.
ECSS-E-ST-70-41C | ECSS - Current v0.9 | 6.14.3.7.2b | Requirement | ECSS-E-ST-70-41_1331311 | 1 | Created | Each request to add event definition identifiers to the event report blocking forward-control configuration shall contain exactly one of: 1. one or more instructions to add an event definition identifier to the event report blocking forward-control configuration, 2. an instruction to add all event definition identifiers to the event report blocking forward-control configuration.
ECSS-E-ST-70-41C | ECSS - Current v0.9 | 6.14.3.7.2c | Requirement | ECSS-E-ST-70-41_1331312 | 1 | Created | Each instruction to add an event definition identifier to the event report blocking forward-control configuration shall contain: 1. the application process identifier addressed by that instruction; 2. the event definition identifier.
ECSS-E-ST-70-41C | ECSS - Current v0.9 | 6.14.3.7.2d | Requirement | ECSS-E-ST-70-41_1331313 | 1 | Created | Each instruction to add all event definition identifiers to the event report blocking forward-control configuration shall contain: 1. the application process identifier addressed by that instruction.
ECSS-E-ST-70-41C | ECSS - Current v0.9 | 6.14.3.7.2e | Requirement | ECSS-E-ST-70-41_1331314 | 1 | Created | The real-time forwarding control subservice shall reject any instruction contained within a request to add event definition identifiers to the event report blocking forward-control configuration if: 1. that instruction refers to an application process that is not controlled by that subservice.
ECSS-E-ST-70-41C | ECSS - Current v0.9 | 6.14.3.7.2f | Requirement | ECSS-E-ST-70-41_1331315 | 1 | Created | The real-time forwarding control subservice shall reject any instruction to add an event definition identifier to the event report blocking forward-control configuration if: 1. the maximum number of event definition identifiers that can be contained within an event report blocking forward-control definition is already reached; 2. the corresponding event report blocking forward-control definition has no event definition identifier already defined.
ECSS-E-ST-70-41C | ECSS - Current v0.9 | 6.14.3.7.2g | Requirement | ECSS-E-ST-70-41_1331316 | 1 | Created | For each instruction contained within a request to add event definition identifiers to the event report blocking forward-control configuration that it rejects, the real-time forwarding control subservice shall generate the failed start of execution notification for that instruction.
ECSS-E-ST-70-41C | ECSS - Current v0.9 | 6.14.3.7.2h | Requirement | ECSS-E-ST-70-41_1331317 | 1 | Created | The real-time forwarding control subservice shall process any valid instruction that is contained within a request to add event definition identifiers to the event report blocking forward-control configuration regardless of the presence of faulty instructions.
ECSS-E-ST-70-41C | ECSS - Current v0.9 | 6.14.3.7.2i | Requirement | ECSS-E-ST-70-41_1331318 | 1 | Created | For each valid instruction to add an event definition identifier to the event report blocking forward-control configuration, the real-time forwarding control subservice shall: 1. add, for the specified application process identifier, an event report blocking forward-control definition if not already existing; 2. add, to the related event report blocking forward-control definition, the specified event definition identifier, if not already existing.
ECSS-E-ST-70-41C | ECSS - Current v0.9 | 6.14.3.7.2j | Requirement | ECSS-E-ST-70-41_1331319 | 1 | Created | For each valid instruction to add all event definition identifiers to the event report blocking forward-control configuration, the real-time forwarding control subservice shall: 1. add, for the specified application process identifier, an event report blocking forward-control definition if not already existing; 2. delete, if any, all event definition identifiers of the related event report blocking forward-control definition.
ECSS-E-ST-70-41C | ECSS - Current v0.9 | 6.14.3.7.3a | Requirement | ECSS-E-ST-70-41_1331320 | 1 | Created | The real-time forwarding control subservice capability to report the content of the event report blocking forward-control configuration shall be declared when specifying that subservice. | NOTE 1 The corresponding requests are of message type "TC[14,15] report the content of the event report blocking forward-control configuration". The responses are data reports of message type "TM[14,16] event report blocking forward-control configuration content report". NOTE 1 That capability requires the capability for that subservice to control, per event definition, the forwarding of event reports, refer to requirement 6.14.3.2.1c.
ECSS-E-ST-70-41C | ECSS - Current v0.9 | 6.14.3.7.3b | Requirement | ECSS-E-ST-70-41_1331321 | 1 | Created | Each request to report the content of the event report blocking forward-control configuration shall contain exactly one instruction to report the content of the event report blocking forward-control configuration. | NOTE The instructions to report the content of the event report blocking forward-control configuration contain no argument.
ECSS-E-ST-70-41C | ECSS - Current v0.9 | 6.14.3.7.3c | Requirement | ECSS-E-ST-70-41_1331322 | 1 | Created | For each valid instruction to report the content of the event report blocking forward-control configuration, the real-time forwarding control subservice shall generate, for each existing event report blocking forward-control definition, a single event report blocking forward-control definition notification that includes: 1. the related application process identifier; 2. for each event definition identifier entry: (a) the event definition identifier.
ECSS-E-ST-70-41C | ECSS - Current v0.9 | 6.14.3.7.3d | Requirement | ECSS-E-ST-70-41_1331323 | 1 | Created | For each valid request to report the content of the event report blocking forward-control configuration, the real-time forwarding control subservice shall generate a single event report blocking forward-control configuration content report that includes all related event report blocking forward-control definition notifications.
ECSS-E-ST-70-41C | ECSS - Current v0.9 | 6.15.2.1.1a | Requirement | ECSS-E-ST-70-41_1331324 | 1 | Created | Each on-board storage and retrieval service shall contain exactly one storage and retrieval subservice.
ECSS-E-ST-70-41C | ECSS - Current v0.9 | 6.15.2.1.2a | Requirement | ECSS-E-ST-70-41_1331325 | 1 | Created | Each on-board storage and retrieval service shall contain at least one packet selection subservice.
ECSS-E-ST-70-41C | ECSS - Current v0.9 | 6.15.2.2.1a | Requirement | ECSS-E-ST-70-41_1331326 | 1 | Created | Each application process shall host at most one storage and retrieval subservice provider.
ECSS-E-ST-70-41C | ECSS - Current v0.9 | 6.15.2.2.2a | Requirement | ECSS-E-ST-70-41_1331327 | 1 | Created | Each application process shall host at most one packet selection subservice provider.
ECSS-E-ST-70-41C | ECSS - Current v0.9 | 6.15.3.1a | Requirement | ECSS-E-ST-70-41_1331328 | 1 | Created | The maximum number of packet stores that the storage and retrieval subservice can contemporaneously maintain at any time shall be declared when specifying that subservice.
ECSS-E-ST-70-41C | ECSS - Current v0.9 | 6.15.3.1b | Requirement | ECSS-E-ST-70-41_1331329 | 1 | Created | The list of pre-defined packet stores maintained by the storage and retrieval subservice shall be declared when specifying that subservice.
ECSS-E-ST-70-41C | ECSS - Current v0.9 | 6.15.3.1c | Requirement | ECSS-E-ST-70-41_1331330 | 1 | Created | Each packet store shall be managed by exactly one storage and retrieval subservice. | NOTE Within a subservice, each packet store is uniquely identified by a packet store identifier. The meaning and internal structure of that packet store identifier are beyond the scope of this Standard. A packet store identifier can for example be the name of an object in memory.
ECSS-E-ST-70-41C | ECSS - Current v0.9 | 6.15.3.1d | Requirement | ECSS-E-ST-70-41_1331331 | 1 | Created | Whether the storage and retrieval subservice supports the capability to manage the packet stores of circular type shall be declared when specifying that subservice.
ECSS-E-ST-70-41C | ECSS - Current v0.9 | 6.15.3.1e | Requirement | ECSS-E-ST-70-41_1331332 | 1 | Created | Whether the storage and retrieval subservice supports the capability to manage the packet stores of bounded type shall be declared when specifying that subservice.
ECSS-E-ST-70-41C | ECSS - Current v0.9 | 6.15.3.1f | Requirement | ECSS-E-ST-70-41_1331333 | 1 | Created | For each packet store, the circular or bounded type of that packet store shall be declared when specifying that packet store. | NOTE The packet store type is either circular or bounded. A circular packet store implies that when a packet store is full, the new packets are stored by overwriting the oldest packets. A bounded packet store implies that when the packet store is full, the new packets are discarded.
ECSS-E-ST-70-41C | ECSS - Current v0.9 | 6.15.3.1g | Requirement | ECSS-E-ST-70-41_1331334 | 1 | Created | The list of virtual channels that can be used by the storage and retrieval subservice shall be declared when specifying that subservice.
ECSS-E-ST-70-41C | ECSS - Current v0.9 | 6.15.3.1h | Requirement | ECSS-E-ST-70-41_1331335 | 1 | Created | For each packet store, the virtual channel used to transmit the packets retrieved from that packet store shall be declared when specifying that packet store. | NOTE Refer to clause 6.15.3.9.4 for changing the virtual channel used by a packet store.
ECSS-E-ST-70-41C | ECSS - Current v0.9 | 6.15.3.1i | Requirement | ECSS-E-ST-70-41_1331336 | 1 | Created | Whether the storage and retrieval subservice supports concurrent retrieval requests executing in parallel shall be declared when specifying that subservice.
ECSS-E-ST-70-41C | ECSS - Current v0.9 | 6.15.3.1j | Requirement | ECSS-E-ST-70-41_1331337 | 1 | Created | If the storage and retrieval subservice supports concurrent retrieval requests executing in parallel, the maximum number of concurrent retrieval requests supported shall be declared when specifying that subservice. | NOTE 1 If the subservice provides both the open retrieval capability and the by-time-range retrieval capability, that maximum number of concurrent retrieval requests covers both the open retrieval requests and the by-time-range retrieval requests. NOTE 2 For a given packet store, there can only be at most one open retrieval and one by-time-range retrieval executing in parallel.
ECSS-E-ST-70-41C | ECSS - Current v0.9 | 6.15.3.1k | Requirement | ECSS-E-ST-70-41_1331338 | 1 | Created | Whether the storage and retrieval subservice supports queuing the retrieval requests pending their execution shall be declared when specifying that subservice.
ECSS-E-ST-70-41C | ECSS - Current v0.9 | 6.15.3.1l | Requirement | ECSS-E-ST-70-41_1331339 | 1 | Created | If the storage and retrieval subservice supports queuing the retrieval requests pending their execution, the queuing policy shall be declared when specifying that subservice.
ECSS-E-ST-70-41C | ECSS - Current v0.9 | 6.15.3.1m | Requirement | ECSS-E-ST-70-41_1331340 | 1 | Created | Whether the storage and retrieval subservice supports prioritizing the packet retrievals from packet stores shall be declared when specifying that subservice.
ECSS-E-ST-70-41C | ECSS - Current v0.9 | 6.15.3.1n | Requirement | ECSS-E-ST-70-41_1331341 | 1 | Created | If the storage and retrieval subservice supports prioritizing the packet retrievals from packet stores, the priority policy shall be declared when specifying that subservice.
ECSS-E-ST-70-41C | ECSS - Current v0.9 | 6.15.3.2a | Requirement | ECSS-E-ST-70-41_1331342 | 1 | Created | For each storage and retrieval subservice, the storage time-stamping method used by that subservice shall be declared when specifying that subservice. | NOTE The storage time-stamping method can, for example, be: · storage based, meaning that each received telemetry packet is time-stamped with the storage time of the telemetry packet; · packet based, meaning that each received telemetry packet is time-stamped with the on-board time already present in the telemetry packet.
ECSS-E-ST-70-41C | ECSS - Current v0.9 | 6.15.3.3.1a | Requirement | ECSS-E-ST-70-41_1331343 | 1 | Created | For each packet store managed by the storage and retrieval subservice, the subservice shall maintain a status indicating whether the storage into that packet store is enabled or disabled. | NOTE This status is named "packet store storage status".
ECSS-E-ST-70-41C | ECSS - Current v0.9 | 6.15.3.3.1b | Requirement | ECSS-E-ST-70-41_1331344 | 1 | Created | For each packet that it receives, the storage and retrieval subservice shall: 1. time stamp that packet; 2. store that time-stamped packet into the enabled stores that match the storage selection criteria for those stores.
ECSS-E-ST-70-41C | ECSS - Current v0.9 | 6.15.3.3.2a | Requirement | ECSS-E-ST-70-41_1331345 | 1 | Created | The storage and retrieval subservice shall provide the capability to enable the storage function of packet stores. | NOTE 1 The corresponding requests are of message type "TC[15,1] enable the storage function of packet stores". NOTE 2 For the capability to disable the storage function of packet stores, refer to clause 6.15.3.3.3.
ECSS-E-ST-70-41C | ECSS - Current v0.9 | 6.15.3.3.2b | Requirement | ECSS-E-ST-70-41_1331346 | 1 | Created | Each request to enable the storage function of packet stores shall contain: 1. one or more instructions to enable the storage function of a packet store, or 2. exactly one instruction to enable the storage function of all packet stores. | NOTE The instructions to enable the storage function of all packet stores contain no argument.
ECSS-E-ST-70-41C | ECSS - Current v0.9 | 6.15.3.3.2c | Requirement | ECSS-E-ST-70-41_1331347 | 1 | Created | Each instruction to enable the storage function of a packet store shall contain: 1. the packet store identifier of the packet store to enable for storage.
ECSS-E-ST-70-41C | ECSS - Current v0.9 | 6.15.3.3.2d | Requirement | ECSS-E-ST-70-41_1331348 | 1 | Created | The storage and retrieval subservice shall reject any instruction to enable the storage function of a packet store if: 1. that instruction refers to a packet store that does not exist.
ECSS-E-ST-70-41C | ECSS - Current v0.9 | 6.15.3.3.2e | Requirement | ECSS-E-ST-70-41_1331349 | 1 | Created | For each instruction to enable the storage function of a packet store that it rejects, the storage and retrieval subservice shall generate the failed start of execution notification for that instruction.
ECSS-E-ST-70-41C | ECSS - Current v0.9 | 6.15.3.3.2f | Requirement | ECSS-E-ST-70-41_1331350 | 1 | Created | The storage and retrieval subservice shall process any valid instruction that is contained within a request to enable the storage function of packet stores regardless of the presence of faulty instructions.
ECSS-E-ST-70-41C | ECSS - Current v0.9 | 6.15.3.3.2g | Requirement | ECSS-E-ST-70-41_1331351 | 1 | Created | For each valid instruction to enable the storage function of a packet store, the storage and retrieval subservice shall: 1. set the packet store storage status of the packet store specified in that instruction to "enabled".
ECSS-E-ST-70-41C | ECSS - Current v0.9 | 6.15.3.3.2h | Requirement | ECSS-E-ST-70-41_1331352 | 1 | Created | For each valid instruction to enable the storage function of all packet stores, the storage and retrieval subservice shall: 1. for each packet store maintained by that subservice, set its packet store storage status to "enabled".
ECSS-E-ST-70-41C | ECSS - Current v0.9 | 6.15.3.3.3a | Requirement | ECSS-E-ST-70-41_1331353 | 1 | Created | The storage and retrieval subservice shall provide the capability to disable the storage function of packet stores. | NOTE 1 The corresponding requests are of message type "TC[15,2] disable the storage function of packet stores". NOTE 2 For the capability to enable the storage function of packet stores, refer to clause 6.15.3.3.2.
ECSS-E-ST-70-41C | ECSS - Current v0.9 | 6.15.3.3.3b | Requirement | ECSS-E-ST-70-41_1331354 | 1 | Created | Each request to disable the storage function of packet stores shall contain: 1. one or more instructions to disable the storage function of a packet store, or 2. exactly one instruction to disable the storage function of all packet stores. | NOTE The instructions to disable the storage function of all packet stores contain no argument.
ECSS-E-ST-70-41C | ECSS - Current v0.9 | 6.15.3.3.3c | Requirement | ECSS-E-ST-70-41_1331355 | 1 | Created | Each instruction to disable the storage function of a packet store shall contain: 1. the packet store identifier of the packet store to disable for storage.
ECSS-E-ST-70-41C | ECSS - Current v0.9 | 6.15.3.3.3d | Requirement | ECSS-E-ST-70-41_1331356 | 1 | Created | The storage and retrieval subservice shall reject any instruction to disable the storage function of a packet store if: 1. that instruction refers to a packet store that does not exist.
ECSS-E-ST-70-41C | ECSS - Current v0.9 | 6.15.3.3.3e | Requirement | ECSS-E-ST-70-41_1331357 | 1 | Created | For each instruction to disable the storage function of a packet store that it rejects, the storage and retrieval subservice shall generate the failed start of execution notification for that instruction.
ECSS-E-ST-70-41C | ECSS - Current v0.9 | 6.15.3.3.3f | Requirement | ECSS-E-ST-70-41_1331358 | 1 | Created | The storage and retrieval subservice shall process any valid instruction that is contained within a request to disable the storage function of packet stores regardless of the presence of faulty instructions.
ECSS-E-ST-70-41C | ECSS - Current v0.9 | 6.15.3.3.3g | Requirement | ECSS-E-ST-70-41_1331359 | 1 | Created | For each valid instruction to disable the storage function of a packet store, the storage and retrieval subservice shall: 1. set the packet store storage status of the packet store specified in that instruction to "disabled".
ECSS-E-ST-70-41C | ECSS - Current v0.9 | 6.15.3.3.3h | Requirement | ECSS-E-ST-70-41_1331360 | 1 | Created | For each valid instruction to disable the storage function of all packet stores, the storage and retrieval subservice shall: 1. for each packet store maintained by that subservice, set its packet store storage status to "disabled".
ECSS-E-ST-70-41C | ECSS - Current v0.9 | 6.15.3.4.1a | Requirement | ECSS-E-ST-70-41_1331361 | 1 | Created | For each packet store managed by the storage and retrieval subservice, that subservice shall maintain a status indicating whether the open retrieval function of that packet store is in-progress or suspended. | NOTE This status is named "packet store open retrieval status".
ECSS-E-ST-70-41C | ECSS - Current v0.9 | 6.15.3.4.1b | Requirement | ECSS-E-ST-70-41_1331362 | 1 | Created | For each packet store whose packet store open retrieval status is "in-progress", the storage and retrieval subservice shall: 1. retrieve the stored packets chronologically according to their storage time tags starting from the open retrieval start time tag of that packet store; 2. route these packets to the virtual channel associated with that packet store. | NOTE For item 2, if the subservice supports prioritizing the packet retrievals from packet stores, the routing is done according to the retrieval policy, refer to requirements 6.15.3.1m and 6.15.3.1n.
ECSS-E-ST-70-41C | ECSS - Current v0.9 | 6.15.3.4.1c | Requirement | ECSS-E-ST-70-41_1331363 | 1 | Created | The open retrieval function shall ensure that consecutive suspend and resume open retrieval operations do not cause any gap or overlap in the packet retrieval process. | NOTE Suspending the open retrieval process can result from a request to suspend the open retrieval of packet stores (refer to clause 6.15.3.4.4). This Standard does not elaborate on any other autonomous mechanism that can exist on-board.
ECSS-E-ST-70-41C | ECSS - Current v0.9 | 6.15.3.4.2a | Requirement | ECSS-E-ST-70-41_1331364 | 1 | Created | The storage and retrieval subservice shall provide the capability to change the open retrieval start time tag of packet stores. | NOTE The corresponding requests are of message type "TC[15,14] change the open retrieval start time tag of packet stores".
ECSS-E-ST-70-41C | ECSS - Current v0.9 | 6.15.3.4.2b | Requirement | ECSS-E-ST-70-41_1331365 | 1 | Created | Each request to change the open retrieval start time tag of packet stores shall contain: 1. an open retrieval start time tag, 2. exactly one of: (a) one or more instructions to change the open retrieval start time tag of a packet store, (b) exactly one instruction to change the open retrieval start time tag of all packet stores. | NOTE The instructions to change the open retrieval start time tag of all packet stores contain no argument.
ECSS-E-ST-70-41C | ECSS - Current v0.9 | 6.15.3.4.2c | Requirement | ECSS-E-ST-70-41_1331366 | 1 | Created | The storage and retrieval subservice shall reject any request to change the open retrieval start time tag of packet stores if: 1. that request refers to an open retrieval start time tag that is in the future.
ECSS-E-ST-70-41C | ECSS - Current v0.9 | 6.15.3.4.2d | Requirement | ECSS-E-ST-70-41_1331367 | 1 | Created | For each request to change the open retrieval start time tag of packet stores that is rejected, the storage and retrieval subservice shall generate a failed start of execution notification.
ECSS-E-ST-70-41C | ECSS - Current v0.9 | 6.15.3.4.2e | Requirement | ECSS-E-ST-70-41_1331368 | 1 | Created | Each instruction to change the open retrieval start time tag of a packet store shall contain: 1. the packet store identifier of the packet store to modify.
ECSS-E-ST-70-41C | ECSS - Current v0.9 | 6.15.3.4.2f | Requirement | ECSS-E-ST-70-41_1331369 | 1 | Created | The storage and retrieval subservice shall reject any instruction to change the open retrieval start time tag of a packet store if any of the following conditions occurs: 1. that instruction refers to a packet store that does not exist; 2. the packet store open retrieval status of that packet store is in-progress.
ECSS-E-ST-70-41C | ECSS - Current v0.9 | 6.15.3.4.2g | Requirement | ECSS-E-ST-70-41_1331370 | 1 | Created | For each instruction to change the open retrieval start time tag of a packet store that it rejects, the storage and retrieval subservice shall generate the failed start of execution notification for that instruction.
ECSS-E-ST-70-41C | ECSS - Current v0.9 | 6.15.3.4.2h | Requirement | ECSS-E-ST-70-41_1331371 | 1 | Created | The storage and retrieval subservice shall process any valid instruction that is contained within a request to change the open retrieval start time tag of packet stores regardless of the presence of faulty instructions.
ECSS-E-ST-70-41C | ECSS - Current v0.9 | 6.15.3.4.2i | Requirement | ECSS-E-ST-70-41_1331372 | 1 | Created | For each valid instruction to change the open retrieval start time tag of a packet store, the storage and retrieval subservice shall: 1. set the open retrieval start time tag of the specified packet store to the value specified in the request.
ECSS-E-ST-70-41C | ECSS - Current v0.9 | 6.15.3.4.2j | Requirement | ECSS-E-ST-70-41_1331373 | 1 | Created | For each valid instruction to change the open retrieval start time tag of all packet stores, the storage and retrieval subservice shall: 1. for each packet store maintained by that subservice, if its open retrieval status is "suspended", set its open retrieval start time tag to the value specified in that request.
ECSS-E-ST-70-41C | ECSS - Current v0.9 | 6.15.3.4.3a | Requirement | ECSS-E-ST-70-41_1331374 | 1 | Created | The storage and retrieval subservice shall provide the capability to resume the open retrieval of packet stores. | NOTE 1 The corresponding requests are of message type "TC[15,15] resume the open retrieval of packet stores". NOTE 2 For the capability to suspend the open retrieval of packet stores, refer to clause 6.15.3.4.4.
ECSS-E-ST-70-41C | ECSS - Current v0.9 | 6.15.3.4.3b | Requirement | ECSS-E-ST-70-41_1331375 | 1 | Created | Each request to resume the open retrieval of packet stores shall contain: 1. one or more instructions to resume the open retrieval of a packet store, or 2. exactly one instruction to resume the open retrieval of all packet stores. | NOTE The instructions to resume the open retrieval of all packet stores contain no argument.
ECSS-E-ST-70-41C | ECSS - Current v0.9 | 6.15.3.4.3c | Requirement | ECSS-E-ST-70-41_1331376 | 1 | Created | Each instruction to resume the open retrieval of a packet store shall contain: 1. the identifier of the packet store; 2. if the storage and retrieval subservice supports prioritizing the packet retrievals from packet stores, the retrieval priority. | NOTE For item 2, refer to requirements 6.15.3.1m and 6.15.3.1n.
ECSS-E-ST-70-41C | ECSS - Current v0.9 | 6.15.3.4.3d | Requirement | ECSS-E-ST-70-41_1331377 | 1 | Created | The storage and retrieval subservice shall reject any instruction to resume the open retrieval of a packet store if any of the following conditions occurs: 1. that instruction refers to a packet store that does not exist; 2. that subservice does not support concurrent retrieval requests executing in parallel and the packet store by-time-range retrieval status of that packet store is enabled. | NOTE For item 2, refer to requirement 6.15.3.1i.
ECSS-E-ST-70-41C | ECSS - Current v0.9 | 6.15.3.4.3e | Requirement | ECSS-E-ST-70-41_1331378 | 1 | Created | For each instruction to resume the open retrieval of a packet store that it rejects, the storage and retrieval subservice shall generate the failed start of execution notification for that instruction.
ECSS-E-ST-70-41C | ECSS - Current v0.9 | 6.15.3.4.3f | Requirement | ECSS-E-ST-70-41_1331379 | 1 | Created | The storage and retrieval subservice shall process any valid instruction that is contained within a request to resume the open retrieval of packet stores regardless of the presence of faulty instructions.
ECSS-E-ST-70-41C | ECSS - Current v0.9 | 6.15.3.4.3g | Requirement | ECSS-E-ST-70-41_1331380 | 1 | Created | For each valid instruction to resume the open retrieval of a packet store, the storage and retrieval subservice shall: 1. set the packet store open retrieval status of that packet store to "in progress"; 2. if that subservice supports prioritizing the packet retrievals from packet stores, set the retrieval priority accordingly.
ECSS-E-ST-70-41C | ECSS - Current v0.9 | 6.15.3.4.3h | Requirement | ECSS-E-ST-70-41_1331381 | 1 | Created | For each valid instruction to resume the open retrieval of all packet stores, the storage and retrieval subservice shall: 1. for each packet store maintained by that subservice, set the packet store open retrieval status of that packet store to "in progress"; 2. if that subservice supports prioritizing the packet retrievals from packet stores, start the retrieval process according to the priority policy; 3. when the last packet stored before the start of execution of the related request has been retrieved, set the packet store open retrieval status of that packet store to "suspended".
ECSS-E-ST-70-41C | ECSS - Current v0.9 | 6.15.3.4.4a | Requirement | ECSS-E-ST-70-41_1331382 | 1 | Created | The storage and retrieval subservice shall provide the capability to suspend the open retrieval of packet stores. | NOTE 1 The corresponding requests are of message type "TC[15,16] suspend the open retrieval of packet stores". NOTE 2 For the capability to resume the open retrieval of packet stores, refer to clause 6.15.3.4.3.
ECSS-E-ST-70-41C | ECSS - Current v0.9 | 6.15.3.4.4b | Requirement | ECSS-E-ST-70-41_1331383 | 1 | Created | Each request to suspend the open retrieval of packet stores shall contain: 1. one or more instructions to suspend the open retrieval of a packet store, or 2. exactly one instruction to suspend the open retrieval of all packet stores. | NOTE The instructions to suspend the open retrieval of all packet stores contain no argument.
ECSS-E-ST-70-41C | ECSS - Current v0.9 | 6.15.3.4.4c | Requirement | ECSS-E-ST-70-41_1331384 | 1 | Created | Each instruction to suspend the open retrieval of a packet store shall contain: 1. the identifier of the packet store.
ECSS-E-ST-70-41C | ECSS - Current v0.9 | 6.15.3.4.4d | Requirement | ECSS-E-ST-70-41_1331385 | 1 | Created | The storage and retrieval subservice shall reject any instruction to suspend the open retrieval of a packet store if: 1. that instruction refers to packet store that is unknown.
ECSS-E-ST-70-41C | ECSS - Current v0.9 | 6.15.3.4.4e | Requirement | ECSS-E-ST-70-41_1331386 | 1 | Created | For each instruction to suspend the open retrieval of a packet store that it rejects, the storage and retrieval subservice shall generate the failed start of execution notification for that instruction.
ECSS-E-ST-70-41C | ECSS - Current v0.9 | 6.15.3.4.4f | Requirement | ECSS-E-ST-70-41_1331387 | 1 | Created | The storage and retrieval subservice shall process any valid instruction that is contained within a request to suspend the open retrieval of packet stores regardless of the presence of faulty instructions.
ECSS-E-ST-70-41C | ECSS - Current v0.9 | 6.15.3.4.4g | Requirement | ECSS-E-ST-70-41_1331388 | 1 | Created | For each valid instruction to suspend the open retrieval of a packet store, the storage and retrieval subservice shall: 1. set the packet store open retrieval status of that packet store to "suspended".
ECSS-E-ST-70-41C | ECSS - Current v0.9 | 6.15.3.4.4h | Requirement | ECSS-E-ST-70-41_1331389 | 1 | Created | For each valid instruction to suspend the open retrieval of all packet stores, the storage and retrieval subservice shall: 1. for each packet store maintained by that subservice, set the packet store open retrieval status of that packet store to "suspended".
ECSS-E-ST-70-41C | ECSS - Current v0.9 | 6.15.3.5.1a | Requirement | ECSS-E-ST-70-41_1331390 | 1 | Created | Whether the storage and retrieval subservice supports the by-time-range retrieval function shall be declared when specifying that subservice.
ECSS-E-ST-70-41C | ECSS - Current v0.9 | 6.15.3.5.1b | Requirement | ECSS-E-ST-70-41_1331391 | 1 | Created | For each packet store managed by the storage and retrieval subservice, that subservice shall maintain a status indicating whether the by-time-range retrieval function of that packet store is enabled or disabled. | NOTE This status is named "packet store by-time-range retrieval status".
ECSS-E-ST-70-41C | ECSS - Current v0.9 | 6.15.3.5.1c | Requirement | ECSS-E-ST-70-41_1331392 | 1 | Created | For each packet store whose packet store by-time-range retrieval status is "enabled", the storage and retrieval subservice shall: 1. retrieve the stored packets chronologically according to their storage time tag, starting from the start retrieval time up to the end retrieval time; 2. route these packets to the virtual channel associated with that packet store; 3. when the end retrieval is reached, set the packet store by-time-range retrieval status to "disabled". | NOTE For item 2, if the subservice supports prioritizing the packet retrievals from packet stores, the routing is done according to the retrieval policy, refer to requirement 6.15.3.1n.
ECSS-E-ST-70-41C | ECSS - Current v0.9 | 6.15.3.5.2a | Requirement | ECSS-E-ST-70-41_1331393 | 1 | Created | The storage and retrieval subservice shall provide the capability to start the by-time-range retrieval of packet stores if that subservice supports the by-time-range retrieval function. | NOTE 1 The corresponding requests are of message type "TC[15,9] start the by-time-range retrieval of packet stores". NOTE 2 For the by-time-range retrieval function support, refer to requirement 6.15.3.5.1a. NOTE 3 For the capability to abort the by-time-range retrieval of packet stores, refer to clause 6.15.3.5.3.
ECSS-E-ST-70-41C | ECSS - Current v0.9 | 6.15.3.5.2b | Requirement | ECSS-E-ST-70-41_1331394 | 1 | Created | Each request to start the by-time-range retrieval of packet stores shall contain one or more instructions to start the by-time-range retrieval of a packet store.
ECSS-E-ST-70-41C | ECSS - Current v0.9 | 6.15.3.5.2c | Requirement | ECSS-E-ST-70-41_1331395 | 1 | Created | Each instruction to start the by-time-range retrieval of a packet store shall contain: 1. the packet store identifier of the packet store; 2. if the storage and retrieval subservice supports prioritizing the packet retrievals from packet stores, the retrieval priority to use; 3. the retrieval time window, expressed as: (a) a retrieval start time, and (b) a retrieval end time. | NOTE For item 2, refer to requirements 6.15.3.1m and 6.15.3.1n.
ECSS-E-ST-70-41C | ECSS - Current v0.9 | 6.15.3.5.2d | Requirement | ECSS-E-ST-70-41_1331396 | 1 | Created | The storage and retrieval subservice shall reject any instruction to start the by-time-range retrieval of a packet store if any of the following conditions occurs: 1. that instruction refers to a packet store that does not exist; 2. that subservice does not support concurrent retrieval requests executing in parallel and the packet store open retrieval status of that packet store is in-progress; 3. the retrieval start time in that instruction is later than the retrieval end time; 4. the storage time period of that instruction is fully in the past and the packet store contains no packet with a time stamp in that time period; 5. that instruction refers to a packet store whose by-time-range retrieval status is "enabled". | NOTE For item 2, refer to requirement 6.15.3.1i.
ECSS-E-ST-70-41C | ECSS - Current v0.9 | 6.15.3.5.2e | Requirement | ECSS-E-ST-70-41_1331397 | 1 | Created | For each instruction to start the by-time-range retrieval of a packet store that it rejects, the storage and retrieval subservice shall generate the failed start of execution notification for that instruction.
ECSS-E-ST-70-41C | ECSS - Current v0.9 | 6.15.3.5.2f | Requirement | ECSS-E-ST-70-41_1331398 | 1 | Created | The storage and retrieval subservice shall process any valid instruction that is contained within a request to start the by-time-range retrieval of packet stores regardless of the presence of faulty instructions.
ECSS-E-ST-70-41C | ECSS - Current v0.9 | 6.15.3.5.2g | Requirement | ECSS-E-ST-70-41_1331399 | 1 | Created | For each valid instruction to start the by-time-range retrieval of a packet store, the storage and retrieval subservice shall: 1. set the packet store by-time-range retrieval status of that packet store to "enabled"; 2. set the retrieval start time to the start time specified in the request; 3. set the retrieval end time to the end time specified in the request; 4. start the by-time-range retrieval process. | NOTE For item 4, if that subservice supports prioritizing the packet retrievals from packet stores, the retrieval process is performed according the priority policy, refer to requirement 6.15.3.1n.
ECSS-E-ST-70-41C | ECSS - Current v0.9 | 6.15.3.5.3a | Requirement | ECSS-E-ST-70-41_1331400 | 1 | Created | The storage and retrieval subservice shall provide the capability to abort the by-time-range retrieval of packet stores if that subservice supports the by-time-range retrieval function. | NOTE 1 The corresponding requests are of message type "TC[15,17] abort the by-time-range retrieval of packet stores". NOTE 2 For the by-time-range retrieval function support, refer to requirement 6.15.3.5.1a. NOTE 3 For the capability to start the by-time-range retrieval of packet stores, refer to clause 6.15.3.5.2.
ECSS-E-ST-70-41C | ECSS - Current v0.9 | 6.15.3.5.3b | Requirement | ECSS-E-ST-70-41_1331401 | 1 | Created | Each request to abort the by-time-range retrieval of packet stores shall contain: 1. one or more instructions to abort the by-time-range retrieval of a packet store, or 2. exactly one instruction to abort the by-time-range retrieval of all packet stores. | NOTE The instructions to abort the by-time-range retrieval of all packet stores contain no argument.
ECSS-E-ST-70-41C | ECSS - Current v0.9 | 6.15.3.5.3c | Requirement | ECSS-E-ST-70-41_1331402 | 1 | Created | Each instruction to abort the by-time-range retrieval of a packet store shall contain: 1. the identifier of a packet store.
ECSS-E-ST-70-41C | ECSS - Current v0.9 | 6.15.3.5.3d | Requirement | ECSS-E-ST-70-41_1331403 | 1 | Created | The storage and retrieval subservice shall reject any instruction to abort the by-time-range retrieval of a packet store if: 1. that instruction refers to a packet store that does not exist.
ECSS-E-ST-70-41C | ECSS - Current v0.9 | 6.15.3.5.3e | Requirement | ECSS-E-ST-70-41_1331404 | 1 | Created | For each instruction to abort the by-time-range retrieval of a packet store that it rejects, the storage and retrieval subservice shall generate the failed start of execution notification for that instruction.
ECSS-E-ST-70-41C | ECSS - Current v0.9 | 6.15.3.5.3f | Requirement | ECSS-E-ST-70-41_1331405 | 1 | Created | The storage and retrieval subservice shall process any valid instruction that is contained within a request to abort the by-time-range retrieval of packet stores regardless of the presence of faulty instructions.
ECSS-E-ST-70-41C | ECSS - Current v0.9 | 6.15.3.5.3g | Requirement | ECSS-E-ST-70-41_1331406 | 1 | Created | For each valid instruction to abort the by-time-range retrieval of a packet store, the storage and retrieval subservice shall: 1. set the packet store by-time-range retrieval status of that packet store to "disabled".
ECSS-E-ST-70-41C | ECSS - Current v0.9 | 6.15.3.5.3h | Requirement | ECSS-E-ST-70-41_1331407 | 1 | Created | For each valid instruction to abort the by-time-range retrieval of all packet stores, the storage and retrieval subservice shall: 1. for each packet store maintained by that subservice: (a) set its packet store by-time-ranged retrieval status to "disabled".
ECSS-E-ST-70-41C | ECSS - Current v0.9 | 6.15.3.6a | Requirement | ECSS-E-ST-70-41_1331408 | 1 | Created | The storage and retrieval subservice capability to report the status of each packet store shall be declared when specifying that subservice. | NOTE The corresponding requests are of message type "TC[15,18] report the status of each packet store". The responses are data reports of message type "TM[15,19] packet store status report".
ECSS-E-ST-70-41C | ECSS - Current v0.9 | 6.15.3.6b | Requirement | ECSS-E-ST-70-41_1331409 | 1 | Created | Each request to report the status of each packet store shall contain exactly one instruction to report the status of each packet store. | NOTE The instructions to report the status of each packet store contain no argument.
ECSS-E-ST-70-41C | ECSS - Current v0.9 | 6.15.3.6c | Requirement | ECSS-E-ST-70-41_1331410 | 1 | Created | For each valid instruction to report the status of each packet store, the storage and retrieval subservice shall: 1. generate, for each packet store maintained by that subservice, a single packet store status notification that includes: (a) the packet store identifier; (b) its packet store storage status; (c) its packet store open retrieval status; (d) its packet store by-time-range retrieval status, if the by-time-range retrieval function is supported by that subservice. | NOTE For item 1(d), refer to requirement 6.15.3.5.1a.
ECSS-E-ST-70-41C | ECSS - Current v0.9 | 6.15.3.6d | Requirement | ECSS-E-ST-70-41_1331411 | 1 | Created | For each valid request to report the status of each packet store, the storage and retrieval subservice shall generate a single packet store status report that includes the corresponding packet store status notifications.
ECSS-E-ST-70-41C | ECSS - Current v0.9 | 6.15.3.7.1a | Requirement | ECSS-E-ST-70-41_1331412 | 1 | Created | The storage and retrieval subservice capability to delete the content of packet stores up to the specified time shall be declared when specifying that subservice. | NOTE The corresponding requests are of message type "TC[15,11] delete the content of packet stores up to the specified time".
ECSS-E-ST-70-41C | ECSS - Current v0.9 | 6.15.3.7.1b | Requirement | ECSS-E-ST-70-41_1331413 | 1 | Created | Each request to delete the content of packet stores up to the specified time shall contain: 1. the storage time that is the limit of the deletion; 2. one or more instructions to delete the content of a packet store up to the specified time, or 3. exactly one instruction to delete the content of all packet stores up to the specified time. | NOTE The instructions to delete the content of all packet stores up to the specified time contain no argument.
ECSS-E-ST-70-41C | ECSS - Current v0.9 | 6.15.3.7.1c | Requirement | ECSS-E-ST-70-41_1331414 | 1 | Created | Each instruction to delete the content of a packet store up to the specified time shall contain: 1. the identifier of the packet store.
ECSS-E-ST-70-41C | ECSS - Current v0.9 | 6.15.3.7.1d | Requirement | ECSS-E-ST-70-41_1331415 | 1 | Created | The storage and retrieval subservice shall reject any instruction to delete the content of a packet store up to the specified time if any of the following conditions occurs: 1. that instruction refers to a packet store that does not exist; 2. that instruction refers to a packet store whose packet store by-time-range retrieval status is "enabled"; 3. that instruction refers to a packet store whose packet store open retrieval status is "in-progress".
ECSS-E-ST-70-41C | ECSS - Current v0.9 | 6.15.3.7.1e | Requirement | ECSS-E-ST-70-41_1331416 | 1 | Created | For each instruction to delete the content of a packet store up to the specified time that it rejects, the storage and retrieval subservice shall generate the failed start of execution notification for that instruction.
ECSS-E-ST-70-41C | ECSS - Current v0.9 | 6.15.3.7.1f | Requirement | ECSS-E-ST-70-41_1331417 | 1 | Created | The storage and retrieval subservice shall process any valid instruction that is contained within a request to delete the content of packet stores up to the specified time regardless of the presence of faulty instructions.
ECSS-E-ST-70-41C | ECSS - Current v0.9 | 6.15.3.7.1g | Requirement | ECSS-E-ST-70-41_1331418 | 1 | Created | For each valid instruction to delete the content of a packet store up to the specified time, the storage and retrieval subservice shall: 1. delete the contents of the packet store specified in that instruction, from the earliest packet in that store up to and including the last packet with a time stamp less than or equal to the time specified in that request.
ECSS-E-ST-70-41C | ECSS - Current v0.9 | 6.15.3.7.1h | Requirement | ECSS-E-ST-70-41_1331419 | 1 | Created | For each valid instruction to delete the content of all packet stores up to the specified time, the storage and retrieval subservice shall: 1. for each packet store maintained by that subservice, delete the contents of that packet store from the earliest packet in that store up to and including the last packet with a storage time less than or equal to the time specified in that request.
ECSS-E-ST-70-41C | ECSS - Current v0.9 | 6.15.3.8.1a | Requirement | ECSS-E-ST-70-41_1331420 | 1 | Created | The storage and retrieval subservice capability to create packet stores shall be declared when specifying that subservice. | NOTE 1 The corresponding requests are of message type "TC[15,20] create packet stores". NOTE 2 For the capability to delete packet stores, refer to clause 6.15.3.8.2.
ECSS-E-ST-70-41C | ECSS - Current v0.9 | 6.15.3.8.1b | Requirement | ECSS-E-ST-70-41_1331421 | 1 | Created | Each request to create packet stores shall contain one or more instructions to create a packet store.
ECSS-E-ST-70-41C | ECSS - Current v0.9 | 6.15.3.8.1c | Requirement | ECSS-E-ST-70-41_1331422 | 1 | Created | Each instruction to create a packet store shall contain: 1. the packet store identifier; 2. the packet store size in bytes; 3. if more than one packet store type is supported, the packet store type; 4. if more than one packet store virtual channel is supported, the packet store virtual channel. | NOTE 1 For item 3, refer to requirement 6.15.3.1f. NOTE 1 For item 4, refer to requirement 6.15.3.1g.
ECSS-E-ST-70-41C | ECSS - Current v0.9 | 6.15.3.8.1d | Requirement | ECSS-E-ST-70-41_1331423 | 1 | Created | The storage and retrieval subservice shall reject any request to create packet stores if any of the following conditions occurs: 1. that request contains an instruction that refers to an already existing packet store; 2. that request contains more than one instruction that refers to the same packet store.
ECSS-E-ST-70-41C | ECSS - Current v0.9 | 6.15.3.8.1e | Requirement | ECSS-E-ST-70-41_1331424 | 1 | Created | For each request to create packet stores that is rejected, the storage and retrieval subservice shall generate a failed start of execution notification.
ECSS-E-ST-70-41C | ECSS - Current v0.9 | 6.15.3.8.1f | Requirement | ECSS-E-ST-70-41_1331425 | 1 | Created | The storage and retrieval subservice shall reject any instruction to create a packet store if any of the following conditions occurs: 1. the maximum number of packet stores that the subservice supports is already reached; 2. that instruction specifies a packet store size that is not compatible with the current memory availability; 3. that instruction specifies an invalid virtual channel. | NOTE 1 For item 1, refer to requirement 6.15.3.1a. NOTE 1 For item 2, the criteria used to establish whether memory availability is sufficient to allocate the new packet store are not specified in this Standard.
ECSS-E-ST-70-41C | ECSS - Current v0.9 | 6.15.3.8.1g | Requirement | ECSS-E-ST-70-41_1331426 | 1 | Created | For each instruction to create a packet store that it rejects, the storage and retrieval subservice shall generate the failed start of execution notification for that instruction.
ECSS-E-ST-70-41C | ECSS - Current v0.9 | 6.15.3.8.1h | Requirement | ECSS-E-ST-70-41_1331427 | 1 | Created | The storage and retrieval subservice shall process any valid instruction that is contained within a request to create packet stores regardless of the presence of faulty instructions.
ECSS-E-ST-70-41C | ECSS - Current v0.9 | 6.15.3.8.1i | Requirement | ECSS-E-ST-70-41_1331428 | 1 | Created | For each valid instruction to create a packet store, the storage and retrieval subservice shall: 1. create a new packet store with the properties specified in that instruction; 2. set the packet store storage status of the new packet store to "disabled". 3. set the packet store by-time-range retrieval status of the new packet store to "disabled"; 4. set the packet store open retrieval status of the new packet store to "suspended".
ECSS-E-ST-70-41C | ECSS - Current v0.9 | 6.15.3.8.2a | Requirement | ECSS-E-ST-70-41_1331429 | 1 | Created | The storage and retrieval subservice shall provide the capability to delete packet stores if the capability to create packet stores is provided by that subservice. | NOTE 1 The corresponding requests are of message type "TC[15,21] delete packet stores". NOTE 1 For the capability to create packet stores, refer to clause 6.15.3.8.1.
ECSS-E-ST-70-41C | ECSS - Current v0.9 | 6.15.3.8.2b | Requirement | ECSS-E-ST-70-41_1331430 | 1 | Created | Each request to delete packet stores shall contain: 1. one or more instructions to delete a packet store, or 2. exactly one instruction to delete all packet stores. | NOTE The instructions to delete all packet stores contain no argument.
ECSS-E-ST-70-41C | ECSS - Current v0.9 | 6.15.3.8.2c | Requirement | ECSS-E-ST-70-41_1331431 | 1 | Created | Each instruction to delete a packet store shall contain: 1. the packet store identifier of the packet store to delete.
ECSS-E-ST-70-41C | ECSS - Current v0.9 | 6.15.3.8.2d | Requirement | ECSS-E-ST-70-41_1331432 | 1 | Created | The storage and retrieval subservice shall reject any instruction to delete a packet store if any of the following conditions occurs: 1. that instruction refers to a packet store that does not exist; 2. that instruction refers to a packet store whose packet store storage status is "enabled"; 3. that instruction refers to a packet store whose packet store by-time-range retrieval status is "enabled"; 4. that instruction refers to a packet store whose packet store open retrieval status is "in-progress".
ECSS-E-ST-70-41C | ECSS - Current v0.9 | 6.15.3.8.2e | Requirement | ECSS-E-ST-70-41_1331433 | 1 | Created | For each instruction to delete a packet store that it rejects, the storage and retrieval subservice shall generate the failed start of execution notification for that instruction.
ECSS-E-ST-70-41C | ECSS - Current v0.9 | 6.15.3.8.2f | Requirement | ECSS-E-ST-70-41_1331434 | 1 | Created | The storage and retrieval subservice shall process any valid instruction that is contained within a request to delete packet stores regardless of the presence of faulty instructions.
ECSS-E-ST-70-41C | ECSS - Current v0.9 | 6.15.3.8.2g | Requirement | ECSS-E-ST-70-41_1331435 | 1 | Created | For each valid instruction to delete a packet store, the storage and retrieval subservice shall: 1. delete the packet store specified in that instruction.
ECSS-E-ST-70-41C | ECSS - Current v0.9 | 6.15.3.8.2h | Requirement | ECSS-E-ST-70-41_1331436 | 1 | Created | For each valid instruction to delete all packet stores, the storage and retrieval subservice shall, for each packet store maintained by that subservice: 1. delete that packet store if it satisfies all of the following conditions: (a) its packet store storage status is "disabled"; (b) its packet store by-time-range retrieval status is "disabled"; (c) its packet store open retrieval status is "suspended".
ECSS-E-ST-70-41C | ECSS - Current v0.9 | 6.15.3.8.3a | Requirement | ECSS-E-ST-70-41_1331437 | 1 | Created | The storage and retrieval subservice capability to report the configuration of each packet store shall be declared when specifying that subservice. | NOTE 1 The corresponding requests are of message type "TC[15,22] report the configuration of each packet store". The responses are data reports of message type "TM[15,23] packet store configuration report". NOTE 2 That capability requires the capability for that subservice to create packet stores, refer to clause 6.15.3.8.1.
ECSS-E-ST-70-41C | ECSS - Current v0.9 | 6.15.3.8.3b | Requirement | ECSS-E-ST-70-41_1331438 | 1 | Created | Each request to report the configuration of each packet store shall contain exactly one instruction to report the configuration of each packet store. | NOTE The instructions to report the configuration of each packet store contain no argument.
ECSS-E-ST-70-41C | ECSS - Current v0.9 | 6.15.3.8.3c | Requirement | ECSS-E-ST-70-41_1331439 | 1 | Created | For each valid instruction to report the configuration of each packet store, the storage and retrieval subservice shall: 1. generate, for each managed packet store, a single packet store configuration notification that includes: (a) the packet store identifier; (b) the packet store size in bytes; (c) if more than one packet store type is supported, the packet store type (bounded or circular); (d) if more than one packet store virtual channel is supported, the virtual channel identifier. | NOTE 1 For item 1(c), refer to requirement 6.15.3.1f. NOTE 2 For item 1(d), refer to requirement 6.15.3.1g.
ECSS-E-ST-70-41C | ECSS - Current v0.9 | 6.15.3.8.3d | Requirement | ECSS-E-ST-70-41_1331440 | 1 | Created | For each valid request to report the configuration of each packet store, the storage and retrieval subservice shall generate a single packet store configuration report that includes all related packet store configuration notifications.
ECSS-E-ST-70-41C | ECSS - Current v0.9 | 6.15.3.8.4a | Requirement | ECSS-E-ST-70-41_1331441 | 1 | Created | The storage and retrieval subservice capability to copy the packets contained in a packet store selected by time window shall be declared when specifying that subservice. | NOTE 1 The corresponding requests are of message type "TC[15,24] copy the packets contained in a packet store selected by time window". NOTE 1 That capability requires the capability for that subservice to create packet stores, refer to clause 6.15.3.8.1.
ECSS-E-ST-70-41C | ECSS - Current v0.9 | 6.15.3.8.4b | Requirement | ECSS-E-ST-70-41_1331442 | 1 | Created | Each request to copy the packets contained in a packet store selected by time window shall contain exactly one instruction to copy the packets contained in a packet store selected by time window.
ECSS-E-ST-70-41C | ECSS - Current v0.9 | 6.15.3.8.4c | Requirement | ECSS-E-ST-70-41_1331443 | 1 | Created | Each instruction to copy the packets contained in a packet store selected by time window shall contain: 1. the time window; 2. the source packet store identifier; 3. the destination packet store identifier.
ECSS-E-ST-70-41C | ECSS - Current v0.9 | 6.15.3.8.4d | Requirement | ECSS-E-ST-70-41_1331444 | 1 | Created | The time window filtering function shall support the following mechanisms: 1. "select all packets stored from time tag to time tag"; 2. "select all packets stored after time tag"; 3. "select all packets stored before time tag".
ECSS-E-ST-70-41C | ECSS - Current v0.9 | 6.15.3.8.4e | Requirement | ECSS-E-ST-70-41_1331445 | 1 | Created | The set of packets identified by the "select all packets stored from time tag to time tag" filtering mechanism shall be all packets that are stored between and including the specified "from time tag" and "to time tag".
ECSS-E-ST-70-41C | ECSS - Current v0.9 | 6.15.3.8.4f | Requirement | ECSS-E-ST-70-41_1331446 | 1 | Created | The set of packets identified by the "select all packets stored after time tag" filtering mechanism shall be all packets that are stored at and after that specified "from time tag".
ECSS-E-ST-70-41C | ECSS - Current v0.9 | 6.15.3.8.4g | Requirement | ECSS-E-ST-70-41_1331447 | 1 | Created | The set of packets identified by the "select all packets stored before time tag" filtering mechanism shall be all packets that are scheduled before and at that specified "to time tag".
ECSS-E-ST-70-41C | ECSS - Current v0.9 | 6.15.3.8.4h | Requirement | ECSS-E-ST-70-41_1331448 | 1 | Created | The storage and retrieval subservice shall reject any request to copy the packets contained in a packet store selected by time window if any of the following conditions occurs: 1. that request contains an instruction that refers to an unknown source packet store; 2. that request contains an instruction that refers to an unknown destination packet store; 3. that request contains an instruction that contains an invalid time window; 4. that request contains an instruction that refers to a destination packet store that is not empty.
ECSS-E-ST-70-41C | ECSS - Current v0.9 | 6.15.3.8.4i | Requirement | ECSS-E-ST-70-41_1331449 | 1 | Created | For each request to copy the packets contained in a packet store selected by time window that is rejected, the storage and retrieval subservice shall generate a failed start of execution notification.
ECSS-E-ST-70-41C | ECSS - Current v0.9 | 6.15.3.8.4j | Requirement | ECSS-E-ST-70-41_1331450 | 1 | Created | For each valid instruction to copy the packets contained in a packet store selected by time window, the storage and retrieval subservice shall: 1. copy all packets from the source packet store that are in the specified time window to the destination packet store.
ECSS-E-ST-70-41C | ECSS - Current v0.9 | 6.15.3.9.1a | Requirement | ECSS-E-ST-70-41_1331451 | 1 | Created | The storage and retrieval subservice capability to resize packet stores shall be declared when specifying that subservice. | NOTE The corresponding requests are of message type "TC[15,25] resize packet stores".
ECSS-E-ST-70-41C | ECSS - Current v0.9 | 6.15.3.9.1b | Requirement | ECSS-E-ST-70-41_1331452 | 1 | Created | Each request to resize packet stores shall contain one or more instructions to resize a packet store.
ECSS-E-ST-70-41C | ECSS - Current v0.9 | 6.15.3.9.1c | Requirement | ECSS-E-ST-70-41_1331453 | 1 | Created | Each instruction to resize a packet store shall contain: 1. the packet store identifier of the packet store to resize; 2. the new packet store size in bytes.
ECSS-E-ST-70-41C | ECSS - Current v0.9 | 6.15.3.9.1d | Requirement | ECSS-E-ST-70-41_1331454 | 1 | Created | The storage and retrieval subservice shall reject any instruction to resize a packet store if any of the following conditions occurs: 1. that instruction refers to a packet store that does not exist; 2. that instruction specifies a packet store size that is not compatible with the current memory availability; 3. that instruction refers to a packet store whose packet store storage status is "enabled"; 4. that instruction refers to a packet store whose packet store open retrieval status is "in-progress"; 5. that instruction refers to a packet store that packet store by-time-range retrieval status is "enabled".
ECSS-E-ST-70-41C | ECSS - Current v0.9 | 6.15.3.9.1e | Requirement | ECSS-E-ST-70-41_1331455 | 1 | Created | For each instruction to resize a packet store that it rejects, the storage and retrieval subservice shall generate the failed start of execution notification for that instruction.
ECSS-E-ST-70-41C | ECSS - Current v0.9 | 6.15.3.9.1f | Requirement | ECSS-E-ST-70-41_1331456 | 1 | Created | The storage and retrieval subservice shall process any valid instruction that is contained within a request to resize packet stores regardless of the presence of faulty instructions.
ECSS-E-ST-70-41C | ECSS - Current v0.9 | 6.15.3.9.1g | Requirement | ECSS-E-ST-70-41_1331457 | 1 | Created | For each valid instruction to resize a packet store, the storage and retrieval subservice shall: 1. change the size of the packet store to the size specified in that instruction. | NOTE The time and conditions needed for this request to take effect is implementation-dependent.
ECSS-E-ST-70-41C | ECSS - Current v0.9 | 6.15.3.9.2a | Requirement | ECSS-E-ST-70-41_1331458 | 1 | Created | The storage and retrieval subservice shall provide the capability to change a packet store type to circular if the capability to resize packet stores is provided by that subservice. | NOTE 1 The corresponding requests are of message type "TC[15,26] change a packet store type to circular". NOTE 2 For the capability to resize packet stores, refer to clause 6.15.3.9.1.
ECSS-E-ST-70-41C | ECSS - Current v0.9 | 6.15.3.9.2b | Requirement | ECSS-E-ST-70-41_1331459 | 1 | Created | Each request to change a packet store type to circular shall contain exactly one instruction to change a packet store type to circular.
ECSS-E-ST-70-41C | ECSS - Current v0.9 | 6.15.3.9.2c | Requirement | ECSS-E-ST-70-41_1331460 | 1 | Created | Each instruction to change a packet store type to circular shall contain: 1. the packet store identifier of the packet store whose type is changed.
ECSS-E-ST-70-41C | ECSS - Current v0.9 | 6.15.3.9.2d | Requirement | ECSS-E-ST-70-41_1331461 | 1 | Created | The storage and retrieval subservice shall reject any request to change a packet store type to circular if any of the following conditions occurs: 1. that request contains an instruction that refers to a packet store that does not exist; 2. that request contains an instruction that refers to a packet store whose packet store storage status is "enabled"; 3. that request contains an instruction that refers to a packet store whose packet store by-time-range retrieval status is "enabled"; 4. that request contains an instruction that refers to a packet store whose packet store open retrieval status is "in-progress".
ECSS-E-ST-70-41C | ECSS - Current v0.9 | 6.15.3.9.2e | Requirement | ECSS-E-ST-70-41_1331462 | 1 | Created | For each request to change a packet store type to circular that is rejected, the storage and retrieval subservice shall generate a failed start of execution notification.
ECSS-E-ST-70-41C | ECSS - Current v0.9 | 6.15.3.9.2f | Requirement | ECSS-E-ST-70-41_1331463 | 1 | Created | For each valid instruction to change a packet store type to circular, the storage and retrieval subservice shall: 1. change the packet store type of the packet store specified in that instruction to "circular". | NOTE This Standard does not elaborate on how the content of the packet store is managed when its type is changed.
ECSS-E-ST-70-41C | ECSS - Current v0.9 | 6.15.3.9.3a | Requirement | ECSS-E-ST-70-41_1331464 | 1 | Created | The storage and retrieval subservice shall provide the capability to change a packet store type to bounded if the capability to resize packet stores is provided by that subservice. | NOTE 1 The corresponding requests are of message type "TC[15,27] change a packet store type to bounded". NOTE 1 For the capability to resize packet stores, refer to clause 6.15.3.9.1.
ECSS-E-ST-70-41C | ECSS - Current v0.9 | 6.15.3.9.3b | Requirement | ECSS-E-ST-70-41_1331465 | 1 | Created | Each request to change a packet store type to bounded shall contain exactly one instruction to change a packet store type to bounded.
ECSS-E-ST-70-41C | ECSS - Current v0.9 | 6.15.3.9.3c | Requirement | ECSS-E-ST-70-41_1331466 | 1 | Created | Each instruction to change a packet store type to bounded shall contain: 1. the packet store identifier of the packet store whose type is to change.
ECSS-E-ST-70-41C | ECSS - Current v0.9 | 6.15.3.9.3d | Requirement | ECSS-E-ST-70-41_1331467 | 1 | Created | The storage and retrieval subservice shall reject any request to change a packet store type to bounded if any of the following conditions occurs: 1. that request contains an instruction that refers to a packet store that does not exist; 2. that request contains an instruction that refers to a packet store whose packet store storage status is "enabled"; 3. that request contains an instruction that refers to a packet store whose packet store by-time-range retrieval status is "enabled"; 4. that request contains an instruction that refers to a packet store whose packet store open retrieval status is "in-progress".
ECSS-E-ST-70-41C | ECSS - Current v0.9 | 6.15.3.9.3e | Requirement | ECSS-E-ST-70-41_1331468 | 1 | Created | For each request to change a packet store type to bounded that is rejected, the storage and retrieval subservice shall generate a failed start of execution notification.
ECSS-E-ST-70-41C | ECSS - Current v0.9 | 6.15.3.9.3f | Requirement | ECSS-E-ST-70-41_1331469 | 1 | Created | For each valid instruction to change a packet store type to bounded, the storage and retrieval subservice shall: 1. change the packet store type of the packet store specified in that instruction to "bounded". | NOTE This Standard does not elaborate on how the content of the packet store is managed when its type is changed.
ECSS-E-ST-70-41C | ECSS - Current v0.9 | 6.15.3.9.4a | Requirement | ECSS-E-ST-70-41_1331470 | 1 | Created | The storage and retrieval subservice shall provide the capability to change the virtual channel used by a packet store if the capability to resize packet stores is provided by that subservice. | NOTE 1 The corresponding requests are of message type "TC[15,28] change the virtual channel used by a packet store". NOTE 1 For the capability to resize packet stores, refer to clause 6.15.3.9.1.
ECSS-E-ST-70-41C | ECSS - Current v0.9 | 6.15.3.9.4b | Requirement | ECSS-E-ST-70-41_1331471 | 1 | Created | Each request to change the virtual channel used by a packet store shall contain exactly one instruction to change the virtual channel used by a packet store.
ECSS-E-ST-70-41C | ECSS - Current v0.9 | 6.15.3.9.4c | Requirement | ECSS-E-ST-70-41_1331472 | 1 | Created | Each instruction to change the virtual channel used by a packet store shall contain: 1. the packet store identifier of the packet store whose virtual channel is to change. 2. the identifier of the new virtual channel for that packet store.
ECSS-E-ST-70-41C | ECSS - Current v0.9 | 6.15.3.9.4d | Requirement | ECSS-E-ST-70-41_1331473 | 1 | Created | The storage and retrieval subservice shall reject any request to change the virtual channel used by a packet store if any of the following conditions occurs: 1. that request contains an instruction that refers to a packet store that does not exist; 2. that request contains an instruction that refers to a virtual channel that is not valid; 3. that request contains an instruction that refers to a packet store whose packet store by-time-range retrieval status is "enabled"; 4. that request contains an instruction that refers to a packet store whose packet store open retrieval status is "in-progress".
ECSS-E-ST-70-41C | ECSS - Current v0.9 | 6.15.3.9.4e | Requirement | ECSS-E-ST-70-41_1331474 | 1 | Created | For each request to change the virtual channel used by a packet store that is rejected, the storage and retrieval subservice shall generate a failed start of execution notification.
ECSS-E-ST-70-41C | ECSS - Current v0.9 | 6.15.3.9.4f | Requirement | ECSS-E-ST-70-41_1331475 | 1 | Created | For each valid instruction to change the virtual channel used by a packet store, the storage and retrieval subservice shall: 1. change the virtual channel of the packet store specified in that instruction to the specified virtual channel.
ECSS-E-ST-70-41C | ECSS - Current v0.9 | 6.15.3.10.1a | Requirement | ECSS-E-ST-70-41_1331476 | 1 | Created | The storage and retrieval subservice capability to summary-report the content of packet stores shall be declared when specifying that subservice. | NOTE The corresponding requests are of message type "TC[15,12] summary-report the content of packet stores". The responses are data reports of message type "TM[15,13] packet store content summary report".
ECSS-E-ST-70-41C | ECSS - Current v0.9 | 6.15.3.10.1b | Requirement | ECSS-E-ST-70-41_1331477 | 1 | Created | Each request to summary-report the content of packet stores shall contain: 1. one or more instructions to summary-report the content of a packet store, or 2. exactly one instruction to summary-report the content of each packet store. | NOTE The instructions to summary-report the content of each packet store contain no argument.
ECSS-E-ST-70-41C | ECSS - Current v0.9 | 6.15.3.10.1c | Requirement | ECSS-E-ST-70-41_1331478 | 1 | Created | Each instruction to summary-report the content of a packet store shall contain: 1. the packet store identifier of the packet store to report.
ECSS-E-ST-70-41C | ECSS - Current v0.9 | 6.15.3.10.1d | Requirement | ECSS-E-ST-70-41_1331479 | 1 | Created | The storage and retrieval subservice shall reject any instruction to summary-report the content of a packet store if: 1. that instruction refers to a packet store that does not exist.
ECSS-E-ST-70-41C | ECSS - Current v0.9 | 6.15.3.10.1e | Requirement | ECSS-E-ST-70-41_1331480 | 1 | Created | For each instruction to summary-report the content of a packet store that it rejects, the storage and retrieval subservice shall generate the failed start of execution notification for that instruction.
ECSS-E-ST-70-41C | ECSS - Current v0.9 | 6.15.3.10.1f | Requirement | ECSS-E-ST-70-41_1331481 | 1 | Created | The storage and retrieval subservice shall process any valid instruction that is contained within a request to summary-report the content of packet stores regardless of the presence of faulty instructions.
ECSS-E-ST-70-41C | ECSS - Current v0.9 | 6.15.3.10.1g | Requirement | ECSS-E-ST-70-41_1331482 | 1 | Created | For each valid instruction to summary-report the content of a packet store, the storage and retrieval subservice shall generate a single packet store content summary notification that includes: 1. the packet store identifier; 2. the storage time tag of the oldest packet in the packet store: 3. the storage time tag of the packet information for the newest packet in the packet store; 4. the current start time for open retrieval; 5. the packet store filling percentage; 6. the packet store filling percentage for packets between the current open retrieval start time tag and the newest packet in that store. | NOTE For item 6, this value gives the amount of data still to transfer to ground.
ECSS-E-ST-70-41C | ECSS - Current v0.9 | 6.15.3.10.1h | Requirement | ECSS-E-ST-70-41_1331483 | 1 | Created | For each valid instruction to summary-report the content of each packet store, the storage and retrieval subservice shall generate, for each packet store maintained by that subservice, a single packet store content summary notification. | NOTE The content of each packet store content summary notification is as defined in requirement 6.15.3.10.1g.
ECSS-E-ST-70-41C | ECSS - Current v0.9 | 6.15.3.10.1i | Requirement | ECSS-E-ST-70-41_1331484 | 1 | Created | For each valid request to summary-report the content of packet stores, the storage and retrieval subservice shall generate a single packet store content summary report that contains all related packet store content summary notifications.
ECSS-E-ST-70-41C | ECSS - Current v0.9 | 6.15.3.11a | Requirement | ECSS-E-ST-70-41_1331485 | 1 | Created | The following observables shall be defined for the storage and retrieval subservice: 1. for each packet store, (a) the packet store open retrieval status; (b) the packet store by-time-range retrieval status, if the by-time-range retrieval function is supported by that subservice; (c) the current packet store open retrieval start time tag; (d) the packet store filling percentage; (e) the time-stamp of the last packet stored; (f) the packet store filling percentage for packets between the packet store open retrieval start time tag and the newest packet in that store.
ECSS-E-ST-70-41C | ECSS - Current v0.9 | 6.15.4.1.1a | Requirement | ECSS-E-ST-70-41_1331486 | 1 | Created | The list of application processes that are controlled by the packet selection subservice shall be declared when specifying that subservice. | NOTE The packet selection subservice always controls the storage of reports generated by the application process that hosts that subservice.
ECSS-E-ST-70-41C | ECSS - Current v0.9 | 6.15.4.1.1b | Requirement | ECSS-E-ST-70-41_1331487 | 1 | Created | The packet selection subservice shall be able to handle, at any time, all reports that are generated by each application process that is controlled by that subservice.
ECSS-E-ST-70-41C | ECSS - Current v0.9 | 6.15.4.1.2a | Requirement | ECSS-E-ST-70-41_1331488 | 1 | Created | The packet selection subservice shall, at any time, have access to the packet stores maintained by the storage and retrieval subservice of the parent on-board storage and retrieval service.
ECSS-E-ST-70-41C | ECSS - Current v0.9 | 6.15.4.2.1a | Requirement | ECSS-E-ST-70-41_1331489 | 1 | Created | Whether the packet selection subservice provides the capability to control, per housekeeping parameter report structure, the storage of housekeeping parameter reports shall be declared when specifying that subservice. | NOTE 1 See clause 6.15.4.2.3. NOTE 2 For the housekeeping parameter reports, refer to clause 6.3.3.3.
ECSS-E-ST-70-41C | ECSS - Current v0.9 | 6.15.4.2.1b | Requirement | ECSS-E-ST-70-41_1331490 | 1 | Created | Whether the packet selection subservice provides the capability to control, per diagnostic parameter report structure, the storage of diagnostic parameter reports shall be declared when specifying that subservice. | NOTE 1 See clause 6.15.4.2.4. NOTE 1 For the diagnostic parameter reports, refer to clause 6.3.4.3.
ECSS-E-ST-70-41C | ECSS - Current v0.9 | 6.15.4.2.1c | Requirement | ECSS-E-ST-70-41_1331491 | 1 | Created | Whether the packet selection subservice provides the capability to control, per event definition, the storage of event reports shall be declared when specifying that subservice. | NOTE 1 See clause 6.15.4.2.5. NOTE 1 For the event reports, refer to clause 6.5.4.
ECSS-E-ST-70-41C | ECSS - Current v0.9 | 6.15.4.2.1d | Requirement | ECSS-E-ST-70-41_1331492 | 1 | Created | If the packet selection subservice provides the capability to control, per housekeeping parameter report structure, the storage of housekeeping parameter reports or the capability to control, per diagnostic parameter report structure, the storage of diagnostic parameter reports, the subservice capability to subsample the storage of the parameter reports shall be declared when specifying that subservice. | NOTE Refer to requirements 6.15.4.2.1a and 6.15.4.2.1b.
ECSS-E-ST-70-41C | ECSS - Current v0.9 | 6.15.4.2.2a | Requirement | ECSS-E-ST-70-41_1331493 | 1 | Created | For each packet store, the maximum number of application process storage-control definitions that the packet selection subservice can contemporaneously control shall, at any time, correspond to the number of application processes that are controlled by that subservice. | NOTE 1 See requirement 6.15.4.1.1a. NOTE 2 The application process storage control configuration for a packet store contains the application process storage control definitions that the packet selection subservice maintains for that packet store.
ECSS-E-ST-70-41C | ECSS - Current v0.9 | 6.15.4.2.2b | Requirement | ECSS-E-ST-70-41_1331494 | 1 | Created | Each application process storage-control definition shall contain: 1. the packet store identifier; 2. the identifier of the application process to control; 3. a list of zero or more application process related "service type storage-control definitions", each one containing: (a) the identifier of the service type to control; (b) a list of zero or more application process and service type related "report type storage-control definitions", each one containing the message subtype identifier of a report type. | NOTE 1 The packet selection subservice has knowledge about the application processes that it controls but no knowledge about the service types and report types that they can generate. This lack of knowledge results in the possibility for the subservice to handle on-board, service type storage-control definitions or report type storage-control definitions that can be meaningless. It is of ground operations responsibility to ensure consistency in this respect. NOTE 1 An empty application process storage-control configuration (i.e. no application process storage-control definition is defined) implies that the subservice blocks all reports. Blocking means that these reports are not stored in the corresponding packet store. NOTE 2 If the subservice provides none of the capabilities specified in requirements 6.15.4.2.1a, 6.15.4.2.1b and 6.15.4.2.1c, a report is stored only if it fulfils one of the following conditions: · an application process storage-control definition with no service type storage-control definition is defined for the application process identifier of that report; · an application process storage-control definition with a service type storage-control definition that has no report type storage-control definition is defined for the application process identifier and the service type of that report; · an application process storage-control definition with a service type storage-control definition is defined that has a report type storage-control definition for the application process identifier and the service type and the message subtype identifier of that report.
ECSS-E-ST-70-41C | ECSS - Current v0.9 | 6.15.4.2.2c | Requirement | ECSS-E-ST-70-41_1331495 | 1 | Created | The maximum number of service type storage control definitions that can be contained within an application process storage control definition shall be declared when specifying the packet selection subservice.
ECSS-E-ST-70-41C | ECSS - Current v0.9 | 6.15.4.2.2d | Requirement | ECSS-E-ST-70-41_1331496 | 1 | Created | The maximum number of report type storage control definitions that can be contained within a service type storage control definition shall be declared when specifying the packet selection subservice.
ECSS-E-ST-70-41C | ECSS - Current v0.9 | 6.15.4.2.3a | Requirement | ECSS-E-ST-70-41_1331497 | 1 | Created | For each packet store, the maximum number of housekeeping parameter report storage-control definitions that the packet selection subservice can contemporaneously control shall, at any time, correspond to the number of application processes that are controlled by that subservice and that provide the capability for generating housekeeping parameter reports. | NOTE 1 For the number of application processes, see requirement 6.15.4.1.1a. NOTE 1 The housekeeping parameter report storage configuration for a packet store contains the housekeeping parameter report storage definitions that the packet selection subservice maintains for that packet store. NOTE 2 The housekeeping parameter report storage-control configuration contains the housekeeping parameter report storage-control definitions of the packet selection subservice.
ECSS-E-ST-70-41C | ECSS - Current v0.9 | 6.15.4.2.3b | Requirement | ECSS-E-ST-70-41_1331498 | 1 | Created | Each housekeeping parameter report storage-control definition shall contain: 1. the packet store identifier; 2. the identifier of the application process; 3. a list of zero or more related housekeeping parameter report structure identifiers. | NOTE 1 An empty housekeeping parameter report storage-control configuration (i.e. no housekeeping parameter report storage-control definition is defined) implies that the subservice blocks all housekeeping parameter reports. Blocking means that these reports are not stored in the corresponding packet store. NOTE 1 A housekeeping parameter report is stored in the corresponding packet store only if the application process storage-control configuration does not block that report and one of the following conditions occurs: · a housekeeping parameter report storage-control definition with no housekeeping parameter report structure identifiers is defined for the application process identifier of that report; · a housekeeping parameter report storage-control definition with a housekeeping parameter report structure identifier is defined for the application process identifier and the housekeeping parameter report structure identifier of that report.
ECSS-E-ST-70-41C | ECSS - Current v0.9 | 6.15.4.2.3c | Requirement | ECSS-E-ST-70-41_1331499 | 1 | Created | The maximum number of housekeeping parameter report structure identifiers that can be contained within a housekeeping parameter report storage-control definition shall be declared when specifying the packet selection subservice.
ECSS-E-ST-70-41C | ECSS - Current v0.9 | 6.15.4.2.4a | Requirement | ECSS-E-ST-70-41_1331500 | 1 | Created | For each packet store, the maximum number of diagnostic parameter report storage-control definitions that the packet selection subservice can contemporaneously control shall, at any time, correspond to the number of application processes that are controlled by that subservice and that provide the capability for generating diagnostic parameter reports. | NOTE 1 For the number of application processes, see requirement 6.15.4.1.1a. NOTE 1 The diagnostic parameter report storage configuration for a packet store contains the diagnostic parameter report storage definitions that the packet selection subservice maintains for that packet store.
ECSS-E-ST-70-41C | ECSS - Current v0.9 | 6.15.4.2.4b | Requirement | ECSS-E-ST-70-41_1331501 | 1 | Created | Each diagnostic parameter report storage-control definition shall contain: 1. the packet store identifier; 2. the identifier of the application process; 3. a list of zero or more related diagnostic parameter report structure identifiers. | NOTE 1 An empty diagnostic parameter report storage-control configuration (i.e. no diagnostic parameter report storage-control definition is defined) implies that the subservice blocks all diagnostic parameter reports. Blocking means that these reports are not stored in the corresponding packet store. NOTE 1 A diagnostic parameter report is stored in the corresponding packet store only if the application process storage-control configuration does not block that report and one of the following conditions occurs: · a diagnostic parameter report storage-control definition with no diagnostic parameter report structure identifiers is defined for the application process identifier of that report; · a diagnostic parameter report storage-control definition with a diagnostic parameter report structure identifier is defined for the application process identifier and the diagnostic parameter report structure identifier of that report.
ECSS-E-ST-70-41C | ECSS - Current v0.9 | 6.15.4.2.4c | Requirement | ECSS-E-ST-70-41_1331502 | 1 | Created | The maximum number of diagnostic parameter report structure identifiers that can be contained within a diagnostic parameter report storage-control definition shall be declared when specifying the packet selection subservice.
ECSS-E-ST-70-41C | ECSS - Current v0.9 | 6.15.4.2.5a | Requirement | ECSS-E-ST-70-41_1331503 | 1 | Created | For each packet store, the maximum number of event report blocking storage-control definitions that the packet selection subservice can contemporaneously control shall, at any time, correspond to the number of application processes that are controlled by that subservice and that provide the capability for generating event reports. | NOTE 1 For the number of application processes, see requirement 6.15.4.1.1a. NOTE 1 The event report blocking storage-control configuration contains the event report blocking storage-control definitions of the packet selection subservice.
ECSS-E-ST-70-41C | ECSS - Current v0.9 | 6.15.4.2.5b | Requirement | ECSS-E-ST-70-41_1331504 | 1 | Created | Each event report blocking storage-control definition shall contain: 1. the packet store identifier; 2. the identifier of the application process; 3. a list of zero or more related event definition identifiers. | NOTE 1 An empty event report blocking storage-control configuration (i.e. no event report blocking storage-control definition is defined) implies that an event report is stored in the corresponding packet store if the application process storage-control configuration does not block that report. NOTE 1 The packet selection subservice blocks the storage of an event report in the corresponding packet store if any of the following conditions occurs: · the application process storage-control configuration blocks that report; · the application process storage-control configuration does not block that report and an event report blocking storage-control definition with no event definition identifiers is defined for the application process identifier of that report; · the application process storage-control configuration does not block that report and an event report blocking storage-control definition with an event definition identifier is defined for the application process identifier and the event definition identifier of that report.
ECSS-E-ST-70-41C | ECSS - Current v0.9 | 6.15.4.2.5c | Requirement | ECSS-E-ST-70-41_1331505 | 1 | Created | The maximum number of event definition identifiers that can be contained within an event report blocking storage-control definition shall be declared when specifying the packet selection subservice.
ECSS-E-ST-70-41C | ECSS - Current v0.9 | 6.15.4.3a | Requirement | ECSS-E-ST-70-41_1331506 | 1 | Created | The packet selection subservice shall block the storage of a report to a packet store if the application process identifier of that report is not contained within an application process storage definition for that packet store.
ECSS-E-ST-70-41C | ECSS - Current v0.9 | 6.15.4.3b | Requirement | ECSS-E-ST-70-41_1331507 | 1 | Created | The packet selection subservice shall block the storage of a report to a packet store if that report fulfils all of the following conditions: 1. the application process identifier of that report is contained within an application process storage definition for that packet store, and 2. that application process storage definition contains at least one service type storage definition, and 3. that application process storage definition does not contain a service type storage definition for the service type of that report.
ECSS-E-ST-70-41C | ECSS - Current v0.9 | 6.15.4.3c | Requirement | ECSS-E-ST-70-41_1331508 | 1 | Created | The packet selection subservice shall block the storage of a report to a packet store if that report fulfils all of the following conditions: 1. the application process identifier of that report is contained within an application process storage definition for that packet store, and 2. that application process storage definition contains a service type storage definition for the service type of that report, and 3. that service type storage definition contains at least one report type storage definition, and 4. that service type storage definition does not contain a report type storage definition for the report type of that report.
ECSS-E-ST-70-41C | ECSS - Current v0.9 | 6.15.4.3d | Requirement | ECSS-E-ST-70-41_1331509 | 1 | Created | If the packet selection subservice provides the capability to control, per housekeeping parameter report structure, the storage of housekeeping parameter reports, the subservice shall block the storage of a housekeeping parameter report to a packet store if the application process identifier of that report is not contained within a housekeeping parameter report storage definition for that packet store,
ECSS-E-ST-70-41C | ECSS - Current v0.9 | 6.15.4.3e | Requirement | ECSS-E-ST-70-41_1331510 | 1 | Created | If the packet selection subservice provides the capability to control, per housekeeping parameter report structure, the storage of housekeeping parameter reports, the subservice shall block the storage of a housekeeping parameter report to a packet store if that report fulfils all of the following conditions: 1. the application process identifier of that report is contained within a housekeeping parameter report storage definition for that packet store, and 2. that housekeeping parameter report storage definition contains at least one housekeeping parameter report structure identifier, and 3. that housekeeping parameter report storage definition does not contain the housekeeping parameter report structure identifier of that report. | NOTE The storage of a housekeeping parameter report structure of an application process is enabled if it is blocked neither by the application process storage control configuration nor by the housekeeping parameter report storage configuration.
ECSS-E-ST-70-41C | ECSS - Current v0.9 | 6.15.4.3f | Requirement | ECSS-E-ST-70-41_1331511 | 1 | Created | If the packet selection subservice provides the capability to control, per diagnostic parameter report structure, the storage of diagnostic parameter reports, the subservice shall block the storage of a diagnostic parameter report to a packet store if the application process identifier of that report is not contained within a diagnostic parameter report storage definition for that packet store,
ECSS-E-ST-70-41C | ECSS - Current v0.9 | 6.15.4.3g | Requirement | ECSS-E-ST-70-41_1331512 | 1 | Created | If the packet selection subservice provides the capability to control, per diagnostic parameter report structure, the storage of diagnostic parameter reports, the subservice shall block the storage of a diagnostic parameter report to a packet store if that report fulfils all of the following conditions: 1. the application process identifier of that report is contained within a diagnostic parameter report storage definition for that packet store, and 2. that diagnostic parameter report storage definition contains at least one diagnostic parameter report structure identifier, and 3. that diagnostic parameter report storage definition does not contain the diagnostic parameter report structure identifier of that report. | NOTE The storage of a diagnostic parameter report structure of an application process is enabled if it is blocked neither by the application process storage control configuration nor by the diagnostic parameter report storage configuration.
ECSS-E-ST-70-41C | ECSS - Current v0.9 | 6.15.4.3h | Requirement | ECSS-E-ST-70-41_1331513 | 1 | Created | If the packet selection subservice provides the capability to control, per event definition, the storage of event reports, the subservice shall block the storage of an event report to a packet store if that report fulfils all of the following conditions: 1. the application process identifier of that report is contained within an event report blocking storage-control definition for that packet store, and 2. that event report blocking storage-control definition has no event definition identifier.
ECSS-E-ST-70-41C | ECSS - Current v0.9 | 6.15.4.3i | Requirement | ECSS-E-ST-70-41_1331514 | 1 | Created | If the packet selection subservice provides the capability to control, per event definition, the storage of event reports, the subservice shall block the storage of an event report to a packet store if that report fulfils all of the following conditions: 1. the application process identifier of that report is contained within an event report blocking storage-control definition for that packet store, and 2. that event report blocking storage-control definition contains the event definition identifier of that report. | NOTE The storage of an event definition of an application process is enabled if it is blocked neither by the application process storage control configuration nor by the event report blocking control configuration.
ECSS-E-ST-70-41C | ECSS - Current v0.9 | 6.15.4.4.1a | Requirement | ECSS-E-ST-70-41_1331515 | 1 | Created | The packet selection subservice shall provide the capability to add report types to the application process storage-control configuration of a packet store. | NOTE 1 The corresponding requests are of message type "TC[15,3] add report types to the application process storage-control configuration". NOTE 2 For the capability to delete report types from the application process storage-control configuration, refer to clause 6.15.4.4.2.
ECSS-E-ST-70-41C | ECSS - Current v0.9 | 6.15.4.4.1b | Requirement | ECSS-E-ST-70-41_1331516 | 1 | Created | Each request to add report types to the application process storage-control configuration shall contain: 1. the packet store identifier of the packet store whose application process storage-control configuration is to change; 2. at least one of: (a) one or more instructions to add a report type to the application process storage-control configuration, (b) one or more instructions to add all report types of a service type to the application process storage-control configuration, (c) if the packet selection subservice only controls the application process that hosts it, exactly one instruction to add all report types of an application process to the application process storage-control configuration, (d) if the packet selection subservice controls more than one application process, one or more instructions to add all report types of an application process to the application process storage-control configuration.
ECSS-E-ST-70-41C | ECSS - Current v0.9 | 6.15.4.4.1c | Requirement | ECSS-E-ST-70-41_1331517 | 1 | Created | The packet selection subservice shall reject any request to add report types to the application process storage-control configuration if: 1. that request refers to a packet store that does not exist.
ECSS-E-ST-70-41C | ECSS - Current v0.9 | 6.15.4.4.1d | Requirement | ECSS-E-ST-70-41_1331518 | 1 | Created | For each request to add report types to the application process storage-control configuration that is rejected, the packet selection subservice shall generate a failed start of execution notification.
ECSS-E-ST-70-41C | ECSS - Current v0.9 | 6.15.4.4.1e | Requirement | ECSS-E-ST-70-41_1331519 | 1 | Created | Each instruction to add a report type to the application process storage-control configuration shall contain: 1. if the packet selection subservice controls more than one application process, the application process identifier addressed by that instruction, 2. the report type identifier consisting of: (a) the service type identifier; (b) the message subtype identifier. | NOTE For item 1, refer to requirement 6.15.4.1.1a.
ECSS-E-ST-70-41C | ECSS - Current v0.9 | 6.15.4.4.1f | Requirement | ECSS-E-ST-70-41_1331520 | 1 | Created | Each instruction to add all report types of a service type to the application process storage-control configuration shall contain: 1. if the packet selection subservice controls more than one application process, the application process identifier addressed by that instruction, 2. the service type identifier.
ECSS-E-ST-70-41C | ECSS - Current v0.9 | 6.15.4.4.1g | Requirement | ECSS-E-ST-70-41_1331521 | 1 | Created | Each instruction to add all report types of an application process to the application process storage-control configuration shall contain: 1. if the packet selection subservice controls more than one application process, the application process identifier addressed by that instruction.
ECSS-E-ST-70-41C | ECSS - Current v0.9 | 6.15.4.4.1h | Requirement | ECSS-E-ST-70-41_1331522 | 1 | Created | The packet selection subservice shall reject any instruction to add a report type to the application process storage-control configuration if: 1. that instruction refers to an application process that is not controlled by that subservice; 2. that instruction implies the addition of a service type storage definition and the maximum number of service type storage definitions for the corresponding application process storage definition is already reached; 3. the maximum number of report type storage-control definitions that can be contained within the corresponding service type storage-control definition is already reached; 4. the corresponding service type storage-control definition has no report type storage-control definition already defined; 5. the corresponding application process storage-control definition has no service type storage-control definition already defined. | NOTE 1 For item 4, if the storage of all report types of a service type is enabled, it is meaningless to ask for the addition of a report type for that service type. NOTE 2 For item 5, if the storage of all report types of an application process is enabled, it is meaningless to ask for the addition of a report type for that application process.
ECSS-E-ST-70-41C | ECSS - Current v0.9 | 6.15.4.4.1i | Requirement | ECSS-E-ST-70-41_1331523 | 1 | Created | The packet selection subservice shall reject any instruction to add all report types of a service type to the application process storage-control configuration if: 1. that instruction refers to an application process that is not controlled by that subservice; 2. that instruction implies the addition of a service type storage definition and the maximum number of service type storage definitions for the corresponding application process storage definition is already reached; 3. the corresponding application process storage-control definition has no service type storage-control definition already defined. | NOTE For item 3, if the storage of all report types of an application process is enabled, it is meaningless to ask for the addition of a service type for that application process.
ECSS-E-ST-70-41C | ECSS - Current v0.9 | 6.15.4.4.1j | Requirement | ECSS-E-ST-70-41_1331524 | 1 | Created | The packet selection subservice shall reject any instruction contained within a request to add all report types of an application process to the application process storage-control configuration if: 1. that instruction refers to an application process that is not controlled by that subservice.
ECSS-E-ST-70-41C | ECSS - Current v0.9 | 6.15.4.4.1k | Requirement | ECSS-E-ST-70-41_1331525 | 1 | Created | For each instruction contained within a request to add report types to the application process storage-control configuration that it rejects, the packet selection subservice shall generate the failed start of execution notification for that instruction.
ECSS-E-ST-70-41C | ECSS - Current v0.9 | 6.15.4.4.1l | Requirement | ECSS-E-ST-70-41_1331526 | 1 | Created | The packet selection subservice shall process any valid instruction that is contained within a request to add report types to the application process storage-control configuration regardless of the presence of faulty instructions.
ECSS-E-ST-70-41C | ECSS - Current v0.9 | 6.15.4.4.1m | Requirement | ECSS-E-ST-70-41_1331527 | 1 | Created | For each valid instruction to add a report type to the application process storage-control configuration, the packet selection subservice shall, for the related packet store: 1. add, for the specified application process identifier, an application process storage-control definition if not already existing; 2. add, for the related application process storage-control definition and the specified service type identifier, a service type storage-control definition, if not already existing; 3. add, for the related service type storage-control definition and the specified message subtype identifier, a report type storage-control definition, if not already existing.
ECSS-E-ST-70-41C | ECSS - Current v0.9 | 6.15.4.4.1n | Requirement | ECSS-E-ST-70-41_1331528 | 1 | Created | For each valid instruction to add all report types of a service type to the application process storage-control configuration, the packet selection subservice shall, for the related packet store: 1. add, for the specified application process identifier, an application process storage-control definition if not already existing; 2. add, for the related application process storage-control definition and the specified service type identifier, a service type storage-control definition to the related application process storage-control definition, if not already existing; 3. delete, if any, all report type storage-control definitions of the related service type storage-control definition.
ECSS-E-ST-70-41C | ECSS - Current v0.9 | 6.15.4.4.1o | Requirement | ECSS-E-ST-70-41_1331529 | 1 | Created | For each valid instruction to add all report types of an application process to the application process storage-control configuration, the packet selection subservice shall, for the related packet store: 1. add, for the specified application process identifier, an application process storage-control definition if not already existing; 2. delete, if any, all service type storage-control definitions of the related application process storage-control definition.
ECSS-E-ST-70-41C | ECSS - Current v0.9 | 6.15.4.4.2a | Requirement | ECSS-E-ST-70-41_1331530 | 1 | Created | The packet selection subservice shall provide the capability to delete report types from the application process storage-control configuration of a packet store. | NOTE 1 The corresponding requests are of message type "TC[15,4] delete report types from the application process storage-control configuration of a packet store". NOTE 2 For the capability to add report types to the application process storage-control configuration, refer to clause 6.15.4.4.1.
ECSS-E-ST-70-41C | ECSS - Current v0.9 | 6.15.4.4.2b | Requirement | ECSS-E-ST-70-41_1331531 | 1 | Created | Each request to delete report types from the application process storage-control configuration shall contain the packet store identifier of the packet store whose application process storage-control configuration is to change and exactly one of: 1. at least one of: (a) one or more instructions to delete a report type from the application process storage-control configuration, (b) one or more instructions to delete a service type from the application process storage-control configuration, (c) if the packet selection subservice controls more than one application process, one or more instructions to delete an application process from the application process storage-control configuration, 2. an instruction to empty the application process storage-control configuration. | NOTE The instructions to empty the application process storage-control configuration contain no argument.
ECSS-E-ST-70-41C | ECSS - Current v0.9 | 6.15.4.4.2c | Requirement | ECSS-E-ST-70-41_1331532 | 1 | Created | The packet selection subservice shall reject any request to delete report types from the application process storage-control configuration if: 1. that request refers to a packet store that does not exist.
ECSS-E-ST-70-41C | ECSS - Current v0.9 | 6.15.4.4.2d | Requirement | ECSS-E-ST-70-41_1331533 | 1 | Created | For each request to delete report types from the application process storage-control configuration that is rejected, the packet selection subservice shall generate a failed start of execution notification.
ECSS-E-ST-70-41C | ECSS - Current v0.9 | 6.15.4.4.2e | Requirement | ECSS-E-ST-70-41_1331534 | 1 | Created | Each instruction to delete a report type from the application process storage-control configuration shall contain: 1. if the packet selection subservice controls more than one application process, the application process identifier addressed by that instruction, 2. the report type identifier consisting of: (a) the service type identifier; (b) the message subtype identifier. | NOTE For item 1, refer to requirement 6.15.4.1.1a.
ECSS-E-ST-70-41C | ECSS - Current v0.9 | 6.15.4.4.2f | Requirement | ECSS-E-ST-70-41_1331535 | 1 | Created | The packet selection subservice shall reject any instruction to delete a report type from the application process storage-control configuration if: 1. that instruction refers to a report type identifier that is not in the application process storage-control configuration.
ECSS-E-ST-70-41C | ECSS - Current v0.9 | 6.15.4.4.2g | Requirement | ECSS-E-ST-70-41_1331536 | 1 | Created | For each instruction to delete a report type from the application process storage-control configuration that it rejects, the packet selection subservice shall generate the failed start of execution notification for that instruction.
ECSS-E-ST-70-41C | ECSS - Current v0.9 | 6.15.4.4.2h | Requirement | ECSS-E-ST-70-41_1331537 | 1 | Created | Each instruction to delete a service type from the application process storage-control configuration shall contain: 1. if the packet selection subservice controls more than one application process, the application process identifier addressed by that instruction, 2. the service type identifier.
ECSS-E-ST-70-41C | ECSS - Current v0.9 | 6.15.4.4.2i | Requirement | ECSS-E-ST-70-41_1331538 | 1 | Created | The packet selection subservice shall reject any instruction to delete a service type from the application process storage-control configuration if: 1. that instruction refers to a service type identifier that is not in the application process storage-control configuration.
ECSS-E-ST-70-41C | ECSS - Current v0.9 | 6.15.4.4.2j | Requirement | ECSS-E-ST-70-41_1331539 | 1 | Created | For each instruction to delete a service type from the application process storage-control configuration that it rejects, the packet selection subservice shall generate the failed start of execution notification for that instruction.
ECSS-E-ST-70-41C | ECSS - Current v0.9 | 6.15.4.4.2k | Requirement | ECSS-E-ST-70-41_1331540 | 1 | Created | Each instruction to delete an application process from the application process storage-control configuration shall contain: 1. if the packet selection subservice controls more than one application process, the application process identifier addressed by that instruction.
ECSS-E-ST-70-41C | ECSS - Current v0.9 | 6.15.4.4.2l | Requirement | ECSS-E-ST-70-41_1331541 | 1 | Created | The packet selection subservice shall reject any instruction to delete an application process from the application process storage-control configuration if: 1. that instruction refers to an application process identifier that is not in the application process storage-control configuration.
ECSS-E-ST-70-41C | ECSS - Current v0.9 | 6.15.4.4.2m | Requirement | ECSS-E-ST-70-41_1331542 | 1 | Created | For each instruction to delete an application process from the application process storage-control configuration that it rejects, the packet selection subservice shall generate the failed start of execution notification for that instruction.
ECSS-E-ST-70-41C | ECSS - Current v0.9 | 6.15.4.4.2n | Requirement | ECSS-E-ST-70-41_1331543 | 1 | Created | The packet selection subservice shall process any valid instruction that is contained within a request to delete report types from the application process storage-control configuration regardless of the presence of faulty instructions.
ECSS-E-ST-70-41C | ECSS - Current v0.9 | 6.15.4.4.2o | Requirement | ECSS-E-ST-70-41_1331544 | 1 | Created | For each valid instruction to delete a report type from the application process storage-control configuration, the packet selection subservice shall, for the related packet store: 1. delete the report type storage-control definition related to that specified application process identifier, service type identifier and message subtype identifier; 2. if that report type storage-control definition deletion results in an emptied service type storage-control definition, delete that service type storage-control definition; 3. if that service type storage-control definition deletion results in an emptied application process storage-control definition, delete that application process storage-control definition.
ECSS-E-ST-70-41C | ECSS - Current v0.9 | 6.15.4.4.2p | Requirement | ECSS-E-ST-70-41_1331545 | 1 | Created | For each valid instruction to delete a service type from the application process storage-control configuration, the packet selection subservice shall, for the related packet store: 1. delete the service type storage-control definitions related to that specified application process identifier and service type identifier; 2. if that service type storage-control definition deletion results in an emptied application process storage-control definition, delete that application process storage-control definition.
ECSS-E-ST-70-41C | ECSS - Current v0.9 | 6.15.4.4.2q | Requirement | ECSS-E-ST-70-41_1331546 | 1 | Created | For each valid instruction to delete an application process from the application process storage-control configuration, the packet selection subservice shall, for the related packet store: 1. delete the application process storage-control definition related to that specified application process identifier.
ECSS-E-ST-70-41C | ECSS - Current v0.9 | 6.15.4.4.2r | Requirement | ECSS-E-ST-70-41_1331547 | 1 | Created | For each valid instruction to empty the application process storage-control configuration, the packet selection subservice shall, for the related packet store: 1. delete, if any, all application process storage-control definitions.
ECSS-E-ST-70-41C | ECSS - Current v0.9 | 6.15.4.4.3a | Requirement | ECSS-E-ST-70-41_1331548 | 1 | Created | The packet selection subservice capability to report the content of the application process storage-control configuration of a packet store shall be declared when specifying that subservice. | NOTE 1 The corresponding requests are of message type "TC[15,5] report the content of the application process storage-control configuration". The responses are data reports of message type "TM[15,6] application process storage-control configuration content report". NOTE 2 That capability requires the capability for that subservice to add report types to the application process storage-control configuration, refer to clause 6.15.4.4.1.
ECSS-E-ST-70-41C | ECSS - Current v0.9 | 6.15.4.4.3b | Requirement | ECSS-E-ST-70-41_1331549 | 1 | Created | Each request to report the content of the application process storage-control configuration shall contain exactly one instruction to report the content of the application process storage-control configuration.
ECSS-E-ST-70-41C | ECSS - Current v0.9 | 6.15.4.4.3c | Requirement | ECSS-E-ST-70-41_1331550 | 1 | Created | Each instruction to report the content of the application process storage-control configuration shall contain: 1. the packet store identifier of the packet store.
ECSS-E-ST-70-41C | ECSS - Current v0.9 | 6.15.4.4.3d | Requirement | ECSS-E-ST-70-41_1331551 | 1 | Created | The packet selection subservice shall reject any instruction to report the content of the application process storage-control configuration if: 1. that instruction refers to a packet store that does not exist.
ECSS-E-ST-70-41C | ECSS - Current v0.9 | 6.15.4.4.3e | Requirement | ECSS-E-ST-70-41_1331552 | 1 | Created | For each instruction to report the content of the application process storage-control configuration that is rejected, the packet selection subservice shall generate a failed start of execution notification.
ECSS-E-ST-70-41C | ECSS - Current v0.9 | 6.15.4.4.3f | Requirement | ECSS-E-ST-70-41_1331553 | 1 | Created | For each valid instruction to report the content of the application process storage-control configuration, the packet selection subservice shall generate, for each existing application process storage-control definition of the related packet store, a single application process storage-control definition notification that includes: 1. if the packet selection subservice controls more than one application process, the related application process identifier; 2. for each related service type storage-control definition, if any: (a) the related service type identifier; (b) for each related report type storage-control definition, if any, the related message subtype identifier. | NOTE For item 1, refer to requirement 6.15.4.1.1a.
ECSS-E-ST-70-41C | ECSS - Current v0.9 | 6.15.4.4.3g | Requirement | ECSS-E-ST-70-41_1331554 | 1 | Created | For each valid request to report the content of the application process storage-control configuration, the packet selection subservice shall generate a single application process storage-control configuration content report that includes: 1. the packet store identifier of the related packet store; 2. all related application process storage-control definition notifications.
ECSS-E-ST-70-41C | ECSS - Current v0.9 | 6.15.4.5.1a | Requirement | ECSS-E-ST-70-41_1331555 | 1 | Created | The packet selection subservice shall provide the capability to add structure identifiers to the housekeeping parameter report storage-control configuration of a packet store if that subservice provides the capability to control, per housekeeping parameter report structure, the storage of housekeeping parameter reports. | NOTE 1 The corresponding requests are of message type "TC[15,29] add structure identifiers to the housekeeping parameter report storage-control configuration". NOTE 1 For the capability to control, per housekeeping parameter report structure, the storage of housekeeping parameter reports, refer to requirement 6.15.4.2.1a. NOTE 2 For the capability to delete structure identifiers from the housekeeping parameter report storage-control configuration, refer to clause 6.15.4.5.2.
ECSS-E-ST-70-41C | ECSS - Current v0.9 | 6.15.4.5.1b | Requirement | ECSS-E-ST-70-41_1331556 | 1 | Created | Each request to add structure identifiers to the housekeeping parameter report storage-control configuration shall contain: 1. the packet store identifier of the packet store whose housekeeping parameter report storage-control configuration is to change; 2. exactly one of: (a) one or more instructions to add a structure identifier to the housekeeping parameter report storage-control configuration, (b) an instruction to add all structure identifiers to the housekeeping parameter report storage-control configuration.
ECSS-E-ST-70-41C | ECSS - Current v0.9 | 6.15.4.5.1c | Requirement | ECSS-E-ST-70-41_1331557 | 1 | Created | The packet selection subservice shall reject any request to add structure identifiers to the housekeeping parameter report storage configuration if: 1. that request refers to a packet store that does not exist.
ECSS-E-ST-70-41C | ECSS - Current v0.9 | 6.15.4.5.1d | Requirement | ECSS-E-ST-70-41_1331558 | 1 | Created | Each instruction to add a structure identifier to the housekeeping parameter report storage-control configuration shall contain: 1. if the packet selection subservice controls more than one application process, the application process identifier addressed by that instruction; 2. the housekeeping parameter report structure identifier; 3. if subsampling is supported, the subsampling rate. | NOTE 1 For item 1, refer to requirement 6.15.4.1.1a. NOTE 2 For item 3, refer to requirement 6.15.4.2.1d.
ECSS-E-ST-70-41C | ECSS - Current v0.9 | 6.15.4.5.1e | Requirement | ECSS-E-ST-70-41_1331559 | 1 | Created | Each instruction to add all structure identifiers to the housekeeping parameter report storage-control configuration shall contain: 1. the application process identifier addressed by that instruction.
ECSS-E-ST-70-41C | ECSS - Current v0.9 | 6.15.4.5.1f | Requirement | ECSS-E-ST-70-41_1331560 | 1 | Created | The packet selection subservice shall reject any instruction contained within a request to add structure identifiers to the housekeeping parameter report storage-control configuration if: 1. that instruction refers to an application process that is not controlled by that subservice.
ECSS-E-ST-70-41C | ECSS - Current v0.9 | 6.15.4.5.1g | Requirement | ECSS-E-ST-70-41_1331561 | 1 | Created | The packet selection subservice shall reject any instruction to add a structure identifier to the housekeeping parameter report storage-control configuration if: 1. the maximum number of housekeeping parameter report structure identifiers that can be contained within a housekeeping parameter report storage-control definition is already reached; 2. the corresponding housekeeping parameter report storage-control definition has no structure identifier already defined.
ECSS-E-ST-70-41C | ECSS - Current v0.9 | 6.15.4.5.1h | Requirement | ECSS-E-ST-70-41_1331562 | 1 | Created | For each instruction contained within a request to add structure identifiers to the housekeeping parameter report storage-control configuration that it rejects, the packet selection subservice shall generate the failed start of execution notification for that instruction.
ECSS-E-ST-70-41C | ECSS - Current v0.9 | 6.15.4.5.1i | Requirement | ECSS-E-ST-70-41_1331563 | 1 | Created | The packet selection subservice shall process any valid instruction that is contained within a request to add structure identifiers to the housekeeping parameter report storage-control configuration regardless of the presence of faulty instructions.
ECSS-E-ST-70-41C | ECSS - Current v0.9 | 6.15.4.5.1j | Requirement | ECSS-E-ST-70-41_1331564 | 1 | Created | For each valid instruction to add a structure identifier to the housekeeping parameter report storage-control configuration, the packet selection subservice shall, for the related packet store: 1. add, for the specified application process identifier, a housekeeping parameter report storage-control definition if not already existing; 2. add, to the related housekeeping parameter report storage-control definition, the specified housekeeping parameter report structure identifier, if not already existing; 3. if subsampling is supported, set, to the related housekeeping parameter report storage-control definition and the specified housekeeping parameter report structure identifier, the specified subsampling rate. | NOTE For item 3, refer to requirement 6.15.4.2.1d.
ECSS-E-ST-70-41C | ECSS - Current v0.9 | 6.15.4.5.1k | Requirement | ECSS-E-ST-70-41_1331565 | 1 | Created | For each valid instruction to add all structure identifiers to the housekeeping parameter report storage-control configuration, the packet selection subservice shall, for the related packet store: 1. add, for the specified application process identifier, a housekeeping parameter report storage-control definition if not already existing; 2. delete, if any, all housekeeping parameter report structure identifiers of the related housekeeping parameter report storage-control definition. | NOTE For item 2, deleting a housekeeping parameter report structure identifier implies deleting the corresponding subsampling rate if any (see also requirement 6.15.4.2.1d).
ECSS-E-ST-70-41C | ECSS - Current v0.9 | 6.15.4.5.2a | Requirement | ECSS-E-ST-70-41_1331566 | 1 | Created | The packet selection subservice shall provide the capability to delete structure identifiers from the housekeeping parameter report storage-control configuration of a packet store if that subservice provides the capability to control, per housekeeping parameter report structure, the storage of housekeeping parameter reports. | NOTE 1 The corresponding requests are of message type "TC[15,30] delete structure identifiers from the housekeeping parameter report storage-control configuration". NOTE 2 For the capability to control, per housekeeping parameter report structure, the storage of housekeeping parameter reports, refer to requirement 6.15.4.2.1a. NOTE 3 For the capability to add structure identifiers to the housekeeping parameter report storage-control configuration, refer to clause 6.15.4.5.1.
ECSS-E-ST-70-41C | ECSS - Current v0.9 | 6.15.4.5.2b | Requirement | ECSS-E-ST-70-41_1331567 | 1 | Created | Each request to delete structure identifiers from the housekeeping parameter report storage-control configuration shall contain the packet store identifier of the packet store whose housekeeping parameter report storage-control configuration is to change and exactly one of: 1. any combination of one or more instructions: (a) to delete a structure identifier from the housekeeping parameter report storage-control configuration, (b) to delete an application process from the housekeeping parameter report storage-control configuration; 2. an instruction to empty the housekeeping parameter report storage-control configuration. | NOTE The instructions to empty the housekeeping parameter report storage-control configuration contain no argument.
ECSS-E-ST-70-41C | ECSS - Current v0.9 | 6.15.4.5.2c | Requirement | ECSS-E-ST-70-41_1331568 | 1 | Created | Each instruction to delete a structure identifier from the housekeeping parameter report storage-control configuration shall contain: 1. if the packet selection subservice controls more than one application process, the application process identifier addressed by that instruction; 2. the housekeeping parameter report structure identifier. | NOTE For item 1, refer to requirement 6.15.4.1.1a.
ECSS-E-ST-70-41C | ECSS - Current v0.9 | 6.15.4.5.2d | Requirement | ECSS-E-ST-70-41_1331569 | 1 | Created | The packet selection subservice shall reject any instruction to delete a structure identifier from the housekeeping parameter report storage-control configuration if: 1. that instruction refers to an application process identifier that is not in the housekeeping parameter report storage configuration of the related packet store; 2. that instruction refers to a housekeeping parameter report structure identifier that is not in the housekeeping parameter report storage definition for the specified application process identifier.
ECSS-E-ST-70-41C | ECSS - Current v0.9 | 6.15.4.5.2e | Requirement | ECSS-E-ST-70-41_1331570 | 1 | Created | For each instruction to delete a structure identifier from the housekeeping parameter report storage-control configuration that it rejects, the packet selection subservice shall generate the failed start of execution notification for that instruction.
ECSS-E-ST-70-41C | ECSS - Current v0.9 | 6.15.4.5.2f | Requirement | ECSS-E-ST-70-41_1331571 | 1 | Created | Each instruction to delete an application process from the housekeeping parameter report storage-control configuration shall contain: 1. the application process identifier addressed by that instruction.
ECSS-E-ST-70-41C | ECSS - Current v0.9 | 6.15.4.5.2g | Requirement | ECSS-E-ST-70-41_1331572 | 1 | Created | The packet selection subservice shall reject any instruction to delete an application process from the housekeeping parameter report storage-control configuration if: 1. that instruction refers to an application process identifier that is not in the housekeeping parameter report storage configuration of the related packet store.
ECSS-E-ST-70-41C | ECSS - Current v0.9 | 6.15.4.5.2h | Requirement | ECSS-E-ST-70-41_1331573 | 1 | Created | For each instruction to delete an application process from the housekeeping parameter report storage-control configuration that it rejects, the packet selection subservice shall generate the failed start of execution notification for that instruction.
ECSS-E-ST-70-41C | ECSS - Current v0.9 | 6.15.4.5.2i | Requirement | ECSS-E-ST-70-41_1331574 | 1 | Created | The packet selection subservice shall process any valid instruction that is contained within a request to delete structure identifiers from the housekeeping parameter report storage-control configuration regardless of the presence of faulty instructions.
ECSS-E-ST-70-41C | ECSS - Current v0.9 | 6.15.4.5.2j | Requirement | ECSS-E-ST-70-41_1331575 | 1 | Created | For each valid instruction to delete a structure identifier from the housekeeping parameter report storage-control configuration , the packet selection subservice shall, for the related packet store: 1. delete the housekeeping parameter report structure identifier related to the specified application process identifier; 2. if that housekeeping parameter report structure identifier deletion results in an emptied housekeeping parameter report storage-control definition, delete that housekeeping parameter report storage-control definition. | NOTE Deleting a housekeeping parameter report structure identifier implies deleting the corresponding subsampling rate if any (see also requirement 6.15.4.2.1d).
ECSS-E-ST-70-41C | ECSS - Current v0.9 | 6.15.4.5.2k | Requirement | ECSS-E-ST-70-41_1331576 | 1 | Created | For each valid instruction to delete an application process from the housekeeping parameter report storage-control configuration, the packet selection subservice shall, for the related packet store: 1. delete the housekeeping parameter report storage definition that is defined for that specified application process identifier.
ECSS-E-ST-70-41C | ECSS - Current v0.9 | 6.15.4.5.2l | Requirement | ECSS-E-ST-70-41_1331577 | 1 | Created | For each valid instruction to empty the housekeeping parameter report storage-control configuration, the packet selection subservice shall, for the related packet store: 1. delete all housekeeping parameter report storage definitions.
ECSS-E-ST-70-41C | ECSS - Current v0.9 | 6.15.4.5.3a | Requirement | ECSS-E-ST-70-41_1331578 | 1 | Created | The packet selection subservice capability to report the content of the housekeeping parameter report storage-control configuration of a packet store shall be declared when specifying that subservice. | NOTE 1 The corresponding requests are of message type "TC[15,35] report the content of the housekeeping parameter report storage-control configuration". The responses are data reports of message type "TM[15,36] housekeeping parameter report storage-control configuration content report". NOTE 2 That capability requires the capability for that subservice to control, per housekeeping parameter report structure, the storage of housekeeping parameter reports (refer to requirement 6.15.4.2.1a).
ECSS-E-ST-70-41C | ECSS - Current v0.9 | 6.15.4.5.3b | Requirement | ECSS-E-ST-70-41_1331579 | 1 | Created | Each request to report the content of the housekeeping parameter report storage-control configuration shall contain exactly one instruction to report the content of the housekeeping parameter report storage-control configuration.
ECSS-E-ST-70-41C | ECSS - Current v0.9 | 6.15.4.5.3c | Requirement | ECSS-E-ST-70-41_1331580 | 1 | Created | Each instruction to report the content of the housekeeping parameter report storage configuration shall include: 1. the packet store identifier of the packet store.
ECSS-E-ST-70-41C | ECSS - Current v0.9 | 6.15.4.5.3d | Requirement | ECSS-E-ST-70-41_1331581 | 1 | Created | The packet selection subservice shall reject any instruction to report the content of the housekeeping parameter report storage configuration if: 1. that instruction refers to a packet store that does not exist.
ECSS-E-ST-70-41C | ECSS - Current v0.9 | 6.15.4.5.3e | Requirement | ECSS-E-ST-70-41_1331582 | 1 | Created | For each valid instruction to report the content of the housekeeping parameter report storage-control configuration, the packet selection subservice shall generate, for each existing housekeeping parameter report storage-control definition of the related packet store, a single housekeeping parameter report storage-control definition notification that includes: 1. if the packet selection subservice controls more than one application process, the related application process identifier; 2. for each housekeeping parameter report structure identifier entry: (a) the housekeeping parameter report structure identifier; (b) if subsampling is supported, the subsampling rate. | NOTE 1 For item 1, refer to requirement 6.15.4.1.1a. NOTE 2 For item 2(b), refer to requirement 6.15.4.2.1d.
ECSS-E-ST-70-41C | ECSS - Current v0.9 | 6.15.4.5.3f | Requirement | ECSS-E-ST-70-41_1331583 | 1 | Created | For each valid request to report the content of the housekeeping parameter report storage-control configuration, the packet selection subservice shall generate a single housekeeping parameter report storage-control configuration content report that includes: 1. the packet store identifier of the related packet store; 2. all related housekeeping parameter report storage-control definition notifications.
ECSS-E-ST-70-41C | ECSS - Current v0.9 | 6.15.4.6.1a | Requirement | ECSS-E-ST-70-41_1331584 | 1 | Created | The packet selection subservice shall provide the capability to add structure identifiers to the diagnostic parameter report storage-control configuration of a packet store if that subservice provides the capability to control, per diagnostic parameter report structure, the storage of diagnostic parameter reports. | NOTE 1 The corresponding requests are of message type "TC[15,31] add structure identifiers to the diagnostic parameter report storage-control configuration". NOTE 1 For the capability to control, per diagnostic parameter report structure, the storage of diagnostic parameter reports, refer to requirement 6.15.4.2.1b. NOTE 2 For the capability to delete structure identifiers from the diagnostic parameter report storage-control configuration, refer to clause 6.15.4.6.2.
ECSS-E-ST-70-41C | ECSS - Current v0.9 | 6.15.4.6.1b | Requirement | ECSS-E-ST-70-41_1331585 | 1 | Created | Each request to add structure identifiers to the diagnostic parameter report storage-control configuration shall contain exactly one of: 1. the packet store identifier of the packet store whose diagnostic parameter report storage-control configuration is to change; 2. exactly one of: (a) one or more instructions to add a structure identifier to the diagnostic parameter report storage-control configuration, (b) an instruction to add all structure identifiers to the diagnostic parameter report storage-control configuration.
ECSS-E-ST-70-41C | ECSS - Current v0.9 | 6.15.4.6.1c | Requirement | ECSS-E-ST-70-41_1331586 | 1 | Created | The packet selection subservice shall reject any request to add structure identifiers to the diagnostic parameter report storage configuration if: 1. that request refers to a packet store that does not exist.
ECSS-E-ST-70-41C | ECSS - Current v0.9 | 6.15.4.6.1d | Requirement | ECSS-E-ST-70-41_1331587 | 1 | Created | Each instruction to add a structure identifier to the diagnostic parameter report storage-control configuration shall contain: 1. if the packet selection subservice controls more than one application process, the application process identifier addressed by that instruction; 2. the diagnostic parameter report structure identifier; 3. if subsampling is supported, the subsampling rate. | NOTE 1 For item 1, refer to requirement 6.15.4.1.1a. NOTE 2 For item 3, refer to requirement 6.15.4.2.1d.
ECSS-E-ST-70-41C | ECSS - Current v0.9 | 6.15.4.6.1e | Requirement | ECSS-E-ST-70-41_1331588 | 1 | Created | Each instruction to add all structure identifiers to the diagnostic parameter report storage-control configuration shall contain: 1. the application process identifier addressed by that instruction.
ECSS-E-ST-70-41C | ECSS - Current v0.9 | 6.15.4.6.1f | Requirement | ECSS-E-ST-70-41_1331589 | 1 | Created | The packet selection subservice shall reject any instruction contained within a request to add structure identifiers to the diagnostic parameter report storage-control configuration if: 1. that instruction refers to an application process that is not controlled by that subservice.
ECSS-E-ST-70-41C | ECSS - Current v0.9 | 6.15.4.6.1g | Requirement | ECSS-E-ST-70-41_1331590 | 1 | Created | The packet selection subservice shall reject any instruction to add a structure identifier to the diagnostic parameter report storage-control configuration if: 1. the maximum number of diagnostic parameter report structure identifiers that can be contained within a diagnostic parameter report storage-control definition is already reached; 2. the corresponding diagnostic parameter report storage-control definition has no structure identifier already defined.
ECSS-E-ST-70-41C | ECSS - Current v0.9 | 6.15.4.6.1h | Requirement | ECSS-E-ST-70-41_1331591 | 1 | Created | For each instruction contained within a request to add structure identifiers to the diagnostic parameter report storage-control configuration that it rejects, the packet selection subservice shall generate the failed start of execution notification for that instruction.
ECSS-E-ST-70-41C | ECSS - Current v0.9 | 6.15.4.6.1i | Requirement | ECSS-E-ST-70-41_1331592 | 1 | Created | The packet selection subservice shall process any valid instruction that is contained within a request to add structure identifiers to the diagnostic parameter report storage-control configuration regardless of the presence of faulty instructions.
ECSS-E-ST-70-41C | ECSS - Current v0.9 | 6.15.4.6.1j | Requirement | ECSS-E-ST-70-41_1331593 | 1 | Created | For each valid instruction to add a structure identifier to the diagnostic parameter report storage-control configuration, the packet selection subservice shall, for the related packet store: 1. add, for the specified application process identifier, a diagnostic parameter report storage-control definition if not already existing; 2. add, to the related diagnostic parameter report storage-control definition, the specified diagnostic parameter report structure identifier, if not already existing; 3. if subsampling is supported, set, to the related diagnostic parameter report storage-control definition and the specified diagnostic parameter report structure identifier, the specified subsampling rate. | NOTE For item 3, refer to requirement 6.15.4.2.1d.
ECSS-E-ST-70-41C | ECSS - Current v0.9 | 6.15.4.6.1k | Requirement | ECSS-E-ST-70-41_1331594 | 1 | Created | For each valid instruction to add all structure identifiers to the diagnostic parameter report storage-control configuration, the packet selection subservice shall, for the related packet store: 1. add, for the specified application process identifier, a diagnostic parameter report storage-control definition if not already existing; 2. delete, if any, all diagnostic parameter report structure identifiers of the related diagnostic parameter report storage-control definition. | NOTE For item 2, deleting a diagnostic parameter report structure identifier implies deleting the corresponding subsampling rate if any (see also requirement 6.15.4.2.1d).
ECSS-E-ST-70-41C | ECSS - Current v0.9 | 6.15.4.6.2a | Requirement | ECSS-E-ST-70-41_1331595 | 1 | Created | The packet selection subservice shall provide the capability to delete structure identifiers from the diagnostic parameter report storage-control configuration of a packet store if that subservice provides the capability to control, per diagnostic parameter report structure, the storage of diagnostic parameter reports. | NOTE 1 The corresponding requests are of message type "TC[15,32] delete structure identifiers from the diagnostic parameter report storage-control configuration". NOTE 2 For the capability to control, per diagnostic parameter report structure, the storage of diagnostic parameter reports, refer to requirement 6.15.4.2.1b. NOTE 3 For the capability to add structure identifiers to the diagnostic parameter report storage-control configuration, refer to clause 6.15.4.6.1.
ECSS-E-ST-70-41C | ECSS - Current v0.9 | 6.15.4.6.2b | Requirement | ECSS-E-ST-70-41_1331596 | 1 | Created | Each request to delete structure identifiers from the diagnostic parameter report storage-control configuration shall contain the packet store identifier of the packet store whose diagnostic parameter report storage-control configuration is to change and exactly one of: 1. any combination of one or more instructions: (a) to delete a structure identifier from the diagnostic parameter report storage-control configuration, (b) to delete an application process from the diagnostic parameter report storage-control configuration, 2. an instruction to empty the diagnostic parameter report storage-control configuration. | NOTE The instructions to empty the diagnostic parameter report storage-control configuration contain no argument.
ECSS-E-ST-70-41C | ECSS - Current v0.9 | 6.15.4.6.2c | Requirement | ECSS-E-ST-70-41_1331597 | 1 | Created | Each instruction to delete a structure identifier from the diagnostic parameter report storage-control configuration shall contain: 1. if the packet selection subservice controls more than one application process, the application process identifier addressed by that instruction; 2. the diagnostic parameter report structure identifier. | NOTE 1 For item 1, refer to requirement 6.15.4.1.1a.
ECSS-E-ST-70-41C | ECSS - Current v0.9 | 6.15.4.6.2d | Requirement | ECSS-E-ST-70-41_1331598 | 1 | Created | The packet selection subservice shall reject any instruction to delete a structure identifier from the diagnostic parameter report storage-control configuration if: 1. that instruction refers to an application process identifier that is not in the diagnostic parameter report storage configuration of the related packet store; 2. that instruction refers to a diagnostic parameter report structure identifier that is not in the diagnostic parameter report storage definition for the specified application process identifier.
ECSS-E-ST-70-41C | ECSS - Current v0.9 | 6.15.4.6.2e | Requirement | ECSS-E-ST-70-41_1331599 | 1 | Created | For each instruction to delete a structure identifier from the diagnostic parameter report storage-control configuration that it rejects, the packet selection subservice shall generate the failed start of execution notification for that instruction.
ECSS-E-ST-70-41C | ECSS - Current v0.9 | 6.15.4.6.2f | Requirement | ECSS-E-ST-70-41_1331600 | 1 | Created | Each instruction to delete an application process from the diagnostic parameter report storage-control configuration shall contain: 1. the application process identifier addressed by that instruction.
ECSS-E-ST-70-41C | ECSS - Current v0.9 | 6.15.4.6.2g | Requirement | ECSS-E-ST-70-41_1331601 | 1 | Created | The packet selection subservice shall reject any instruction to delete an application process from the diagnostic parameter report storage-control configuration if: 1. that instruction refers to an application process identifier that is not in the diagnostic parameter report storage configuration of the related packet store.
ECSS-E-ST-70-41C | ECSS - Current v0.9 | 6.15.4.6.2h | Requirement | ECSS-E-ST-70-41_1331602 | 1 | Created | For each instruction to delete an application process from the diagnostic parameter report storage-control configuration that it rejects, the packet selection subservice shall generate the failed start of execution notification for that instruction.
ECSS-E-ST-70-41C | ECSS - Current v0.9 | 6.15.4.6.2i | Requirement | ECSS-E-ST-70-41_1331603 | 1 | Created | The packet selection subservice shall process any valid instruction that is contained within a request to delete structure identifiers from the diagnostic parameter report storage-control configuration regardless of the presence of faulty instructions.
ECSS-E-ST-70-41C | ECSS - Current v0.9 | 6.15.4.6.2j | Requirement | ECSS-E-ST-70-41_1331604 | 1 | Created | For each valid instruction to delete a structure identifier from the diagnostic parameter report storage-control configuration , the packet selection subservice shall, for the related packet store: 1. delete the diagnostic parameter report structure identifier related to the specified application process identifier; 2. if that diagnostic parameter report structure identifier deletion results in an emptied diagnostic parameter report storage-control definition, delete that diagnostic parameter report storage-control definition. | NOTE Deleting a diagnostic parameter report structure identifier implies deleting the corresponding subsampling rate if any (see also requirement 6.15.4.2.1d).
ECSS-E-ST-70-41C | ECSS - Current v0.9 | 6.15.4.6.2k | Requirement | ECSS-E-ST-70-41_1331605 | 1 | Created | For each valid instruction to delete an application process from the diagnostic parameter report storage-control configuration, the packet selection subservice shall, for the related packet store: 1. delete the diagnostic parameter report storage definition for the specified application process identifier.
ECSS-E-ST-70-41C | ECSS - Current v0.9 | 6.15.4.6.2l | Requirement | ECSS-E-ST-70-41_1331606 | 1 | Created | For each valid instruction to empty the diagnostic parameter report storage-control configuration, the packet selection subservice shall, for the related packet store: 1. delete all diagnostic parameter report storage definitions.
ECSS-E-ST-70-41C | ECSS - Current v0.9 | 6.15.4.6.3a | Requirement | ECSS-E-ST-70-41_1331607 | 1 | Created | The packet selection subservice capability to report the content of the diagnostic parameter report storage-control configuration of a packet store shall be declared when specifying that subservice. | NOTE 1 The corresponding requests are of message type "TC[15,37] report the content of the diagnostic parameter report storage-control configuration". The responses are data reports of message type "TM[15,38] diagnostic parameter report storage-control configuration content report". NOTE 1 That capability requires the capability for that subservice to control, per diagnostic parameter report structure, the storage of diagnostic parameter reports (refer to requirement 6.15.4.2.1b).
ECSS-E-ST-70-41C | ECSS - Current v0.9 | 6.15.4.6.3b | Requirement | ECSS-E-ST-70-41_1331608 | 1 | Created | Each request to report the content of the diagnostic parameter report storage-control configuration shall contain exactly one instruction to report the content of the diagnostic parameter report storage-control configuration.
ECSS-E-ST-70-41C | ECSS - Current v0.9 | 6.15.4.6.3c | Requirement | ECSS-E-ST-70-41_1331609 | 1 | Created | Each instruction to report the content of the diagnostic parameter report storage configuration shall contain: 1. the packet store identifier of the packet store.
ECSS-E-ST-70-41C | ECSS - Current v0.9 | 6.15.4.6.3d | Requirement | ECSS-E-ST-70-41_1331610 | 1 | Created | The packet selection subservice shall reject any instruction to report the content of the diagnostic parameter report storage configuration if: 1. that instruction refers to a packet store that does not exist.
ECSS-E-ST-70-41C | ECSS - Current v0.9 | 6.15.4.6.3e | Requirement | ECSS-E-ST-70-41_1331611 | 1 | Created | For each valid instruction to report the content of the diagnostic parameter report storage configuration, the packet selection subservice shall generate, for each existing diagnostic parameter report storage definition of the related packet store, a single diagnostic parameter report storage definition notification that includes: 1. if the packet selection subservice controls more than one application process, the related application process identifier; 2. for each diagnostic parameter report structure identifier entry: (a) the diagnostic parameter report structure identifier; (b) if subsampling is supported, the subsampling rate. | NOTE 1 For item 1, refer to requirement 6.15.4.1.1a. NOTE 2 For item 2(b), refer to requirement 6.15.4.2.1d.
ECSS-E-ST-70-41C | ECSS - Current v0.9 | 6.15.4.6.3f | Requirement | ECSS-E-ST-70-41_1331612 | 1 | Created | For each valid request to report the content of the diagnostic parameter report storage-control configuration, the packet selection subservice shall generate a single diagnostic parameter report storage-control configuration content report that includes: 1. the packet store identifier of the related packet store ; 2. all related diagnostic parameter report storage-control definition notifications.
ECSS-E-ST-70-41C | ECSS - Current v0.9 | 6.15.4.7.1a | Requirement | ECSS-E-ST-70-41_1331613 | 1 | Created | The packet selection subservice shall provide the capability to add event definition identifiers to the event report blocking storage-control configuration of a packet store if that subservice provides the capability to control, per event definition, the storage of event reports. | NOTE 1 The corresponding requests are of message type "TC[15,34] add event definition identifiers to the event report blocking storage-control configuration". NOTE 1 For the capability to control, per event definition, the storage of event reports, refer to requirement 6.15.4.2.1c. NOTE 2 For the capability to delete event definition identifiers from the event report blocking storage-control configuration, refer to clause 6.15.4.7.2.
ECSS-E-ST-70-41C | ECSS - Current v0.9 | 6.15.4.7.1b | Requirement | ECSS-E-ST-70-41_1331614 | 1 | Created | Each request to add event definition identifiers to the event report blocking storage-control configuration shall contain: 1. the packet store identifier of the packet store whose event report blocking storage-control configuration is to change; 2. exactly one of: (a) one or more instructions to add an event definition identifier to the event report blocking storage-control configuration, (b) an instruction to add all event definition identifiers to the event report blocking storage-control configuration.
ECSS-E-ST-70-41C | ECSS - Current v0.9 | 6.15.4.7.1c | Requirement | ECSS-E-ST-70-41_1331615 | 1 | Created | The packet selection subservice shall reject any request to add event definition identifiers to the event report blocking-control configuration if: 1. that request refers to a packet store that does not exist.
ECSS-E-ST-70-41C | ECSS - Current v0.9 | 6.15.4.7.1d | Requirement | ECSS-E-ST-70-41_1331616 | 1 | Created | Each instruction to add an event definition identifier to the event report blocking storage-control configuration shall contain: 1. if the packet selection subservice controls more than one application process, the application process identifier addressed by that instruction; 2. the event definition identifier. | NOTE For item 1, refer to requirement 6.15.4.1.1a.
ECSS-E-ST-70-41C | ECSS - Current v0.9 | 6.15.4.7.1e | Requirement | ECSS-E-ST-70-41_1331617 | 1 | Created | Each instruction to add all event definition identifiers to the event report blocking storage-control configuration shall contain: 1. the application process identifier addressed by that instruction.
ECSS-E-ST-70-41C | ECSS - Current v0.9 | 6.15.4.7.1f | Requirement | ECSS-E-ST-70-41_1331618 | 1 | Created | The packet selection subservice shall reject any instruction contained within a request to add event definition identifiers to the event report blocking storage-control configuration if: 1. that instruction refers to an application process that is not controlled by that subservice.
ECSS-E-ST-70-41C | ECSS - Current v0.9 | 6.15.4.7.1g | Requirement | ECSS-E-ST-70-41_1331619 | 1 | Created | The packet selection subservice shall reject any instruction to add an event definition identifier to the event report blocking storage-control configuration if: 1. the maximum number of event definition identifiers that can be contained within an event report blocking storage-control definition is already reached; 2. the corresponding event report blocking storage-control definition has no event definition identifier already defined.
ECSS-E-ST-70-41C | ECSS - Current v0.9 | 6.15.4.7.1h | Requirement | ECSS-E-ST-70-41_1331620 | 1 | Created | For each instruction contained within a request to add event definition identifiers to the event report blocking storage-control configuration that it rejects, the packet selection subservice shall generate the failed start of execution notification for that instruction.
ECSS-E-ST-70-41C | ECSS - Current v0.9 | 6.15.4.7.1i | Requirement | ECSS-E-ST-70-41_1331621 | 1 | Created | The packet selection subservice shall process any valid instruction that is contained within a request to add event definition identifiers to the event report blocking storage-control configuration regardless of the presence of faulty instructions.
ECSS-E-ST-70-41C | ECSS - Current v0.9 | 6.15.4.7.1j | Requirement | ECSS-E-ST-70-41_1331622 | 1 | Created | For each valid instruction to add an event definition identifier to the event report blocking storage-control configuration, the packet selection subservice shall, for the related packet store: 1. add, for the specified application process identifier, an event report blocking storage-control definition if not already existing; 2. add, to the related event report blocking storage-control definition, the specified event definition identifier, if not already existing.
ECSS-E-ST-70-41C | ECSS - Current v0.9 | 6.15.4.7.1k | Requirement | ECSS-E-ST-70-41_1331623 | 1 | Created | For each valid instruction to add all event definition identifiers to the event report blocking storage-control configuration, the packet selection subservice shall, for the related packet store: 1. add, for the specified application process identifier, an event report blocking storage-control definition if not already existing; 2. delete, if any, all event definition identifiers of the related event report blocking storage-control definition.
ECSS-E-ST-70-41C | ECSS - Current v0.9 | 6.15.4.7.2a | Requirement | ECSS-E-ST-70-41_1331624 | 1 | Created | The packet selection subservice shall provide the capability to delete event definition identifiers from the event report blocking storage-control configuration of a packet store if that subservice provides the capability to control, per event definition, the storage of event reports. | NOTE 1 The corresponding requests are of message type "TC[15,33] delete event definition identifiers from the event report blocking storage-control configuration". NOTE 1 For the capability to control, per event definition, the storage of event reports, refer to requirement 6.15.4.2.1c. NOTE 2 For the capability to add event definition identifiers to the event report blocking storage-control configuration, refer to clause 6.15.4.7.1.
ECSS-E-ST-70-41C | ECSS - Current v0.9 | 6.15.4.7.2b | Requirement | ECSS-E-ST-70-41_1331625 | 1 | Created | Each request to delete event definition identifiers from the event report blocking storage-control configuration shall contain the packet store identifier of the packet store whose event report blocking storage-control configuration is to change and exactly one of: 1. any combination of one or more instructions: (a) to delete an event definition identifier from the event report blocking storage-control configuration, (b) to delete an application process from the event report blocking storage-control configuration; 2. an instruction to empty the event report blocking storage-control configuration. | NOTE The instructions to empty the event report blocking storage-control configuration contain no argument.
ECSS-E-ST-70-41C | ECSS - Current v0.9 | 6.15.4.7.2c | Requirement | ECSS-E-ST-70-41_1331626 | 1 | Created | Each instruction to delete an event definition identifier from the event report blocking storage-control configuration shall contain: 1. if the packet selection subservice controls more than one application process, the application process identifier addressed by that instruction; 2. the event definition identifier. | NOTE For item 1, refer to requirement 6.15.4.1.1a.
ECSS-E-ST-70-41C | ECSS - Current v0.9 | 6.15.4.7.2d | Requirement | ECSS-E-ST-70-41_1331627 | 1 | Created | The packet selection subservice shall reject any instruction to delete an event definition identifier from the event report blocking storage-control configuration if: 1. that instruction refers to an application process identifier that is not in the event report blocking control configuration of the related packet store; 2. that instruction refers to an event definition identifier that is not in the event report blocking control definition for the specified application process identifier.
ECSS-E-ST-70-41C | ECSS - Current v0.9 | 6.15.4.7.2e | Requirement | ECSS-E-ST-70-41_1331628 | 1 | Created | For each instruction to delete an event definition identifier from the event report blocking storage-control configuration that it rejects, the packet selection subservice shall generate the failed start of execution notification for that instruction.
ECSS-E-ST-70-41C | ECSS - Current v0.9 | 6.15.4.7.2f | Requirement | ECSS-E-ST-70-41_1331629 | 1 | Created | Each instruction to delete an application process from the event report blocking storage-control configuration shall contain: 1. the application process identifier addressed by that instruction.
ECSS-E-ST-70-41C | ECSS - Current v0.9 | 6.15.4.7.2g | Requirement | ECSS-E-ST-70-41_1331630 | 1 | Created | The packet selection subservice shall reject any instruction to delete an application process from the event report blocking storage-control configuration if: 1. that instruction refers to an application process identifier that is not in the event report blocking control configuration of the related packet store.
ECSS-E-ST-70-41C | ECSS - Current v0.9 | 6.15.4.7.2h | Requirement | ECSS-E-ST-70-41_1331631 | 1 | Created | For each instruction to delete an application process from the event report blocking storage-control configuration that it rejects, the packet selection subservice shall generate the failed start of execution notification for that instruction.
ECSS-E-ST-70-41C | ECSS - Current v0.9 | 6.15.4.7.2i | Requirement | ECSS-E-ST-70-41_1331632 | 1 | Created | The packet selection subservice shall process any valid instruction that is contained within a request to delete event definition identifiers from the event report blocking storage-control configuration regardless of the presence of faulty instructions.
ECSS-E-ST-70-41C | ECSS - Current v0.9 | 6.15.4.7.2j | Requirement | ECSS-E-ST-70-41_1331633 | 1 | Created | For each valid instruction to delete an event definition identifier from the event report blocking storage-control configuration, the packet selection subservice shall, for the related packet store: 1. delete the event definition identifier related to the specified application process identifier; 2. if that event definition identifier deletion results in an emptied event report blocking storage-control definition, delete that event report blocking storage-control definition.
ECSS-E-ST-70-41C | ECSS - Current v0.9 | 6.15.4.7.2k | Requirement | ECSS-E-ST-70-41_1331634 | 1 | Created | For each valid instruction to delete an application process from the event report blocking storage-control configuration, the packet selection subservice shall, for the related packet store: 1. delete the event report blocking control definition for the specified application process identifier.
ECSS-E-ST-70-41C | ECSS - Current v0.9 | 6.15.4.7.2l | Requirement | ECSS-E-ST-70-41_1331635 | 1 | Created | For each valid instruction to empty the event report blocking storage-control configuration, the packet selection subservice shall, for the related packet store: 1. delete all event report blocking storage-control definitions.
ECSS-E-ST-70-41C | ECSS - Current v0.9 | 6.15.4.7.3a | Requirement | ECSS-E-ST-70-41_1331636 | 1 | Created | The packet selection subservice capability to report the content of the event report blocking storage-control configuration of a packet store shall be declared when specifying that subservice. | NOTE 1 The corresponding requests are of message type "TC[15,39] report the content of the event report blocking storage-control configuration". The responses are data reports of message type "TM[15,40] event report blocking storage-control configuration content report". NOTE 1 That capability requires the capability for that subservice to control, per event definition, the storage of event reports, refer to requirement 6.15.4.2.1c.
ECSS-E-ST-70-41C | ECSS - Current v0.9 | 6.15.4.7.3b | Requirement | ECSS-E-ST-70-41_1331637 | 1 | Created | Each request to report the content of the event report blocking storage-control configuration shall contain exactly one instruction to report the content of the event report blocking storage-control configuration.
ECSS-E-ST-70-41C | ECSS - Current v0.9 | 6.15.4.7.3c | Requirement | ECSS-E-ST-70-41_1331638 | 1 | Created | Each instruction to report the content of the event report blocking control configuration shall include: 1. the packet store identifier of the packet store.
ECSS-E-ST-70-41C | ECSS - Current v0.9 | 6.15.4.7.3d | Requirement | ECSS-E-ST-70-41_1331639 | 1 | Created | The packet selection subservice shall reject any instruction to report the content of the event report blocking control configuration if: 1. that instruction refers to a packet store that does not exist.
ECSS-E-ST-70-41C | ECSS - Current v0.9 | 6.15.4.7.3e | Requirement | ECSS-E-ST-70-41_1331640 | 1 | Created | For each valid instruction to report the content of the event report blocking storage-control configuration, the packet selection subservice shall generate, for each existing event report blocking storage-control definition of the related packet store, a single event report blocking storage-control definition notification that includes: 1. if the packet selection subservice controls more than one application process, the related application process identifier; 2. for each event definition identifier entry: (a) the event definition identifier. | NOTE For item 1, refer to requirement 6.15.4.1.1a.
ECSS-E-ST-70-41C | ECSS - Current v0.9 | 6.15.4.7.3f | Requirement | ECSS-E-ST-70-41_1331641 | 1 | Created | For each valid request to report the content of the event report blocking storage-control configuration, the packet selection subservice shall generate a single event report blocking storage-control configuration content report that includes: 1. the packet store identifier of the related packet store; 2. all related event report blocking storage-control definition notifications.
ECSS-E-ST-70-41C | ECSS - Current v0.9 | 6.17.2.1.1a | Requirement | ECSS-E-ST-70-41_1331642 | 1 | Created | Each test service shall contain at least one test subservice.
ECSS-E-ST-70-41C | ECSS - Current v0.9 | 6.17.2.2a | Requirement | ECSS-E-ST-70-41_1331643 | 1 | Created | Each application process shall host at most one test subservice provider.
ECSS-E-ST-70-41C | ECSS - Current v0.9 | 6.17.3a | Requirement | ECSS-E-ST-70-41_1331644 | 1 | Created | The test subservice shall provide the capability to perform an are-you-alive connection test. | NOTE 1 The corresponding requests are of message type "TC[17,1] perform an are-you-alive connection test". The responses are data reports of message type "TM[17,2] are-you-alive connection test report". NOTE 1 The end-to-end connection is achieved when the application process is alive and the communication to the application process is active.
ECSS-E-ST-70-41C | ECSS - Current v0.9 | 6.17.3b | Requirement | ECSS-E-ST-70-41_1331645 | 1 | Created | Each request to perform an are-you-alive connection test shall contain exactly one instruction to perform an are-you-alive connection test. | NOTE The instructions to perform an are-you-alive connection test contain no argument.
ECSS-E-ST-70-41C | ECSS - Current v0.9 | 6.17.3c | Requirement | ECSS-E-ST-70-41_1331646 | 1 | Created | For each valid instruction to perform an are-you-alive connection test, the test subservice shall generate a single are-you-alive connection test notification that notifies that the application process that hosts the test subservice is alive and has successfully received the request. | NOTE The are-you-alive connection test notifications contain no parameter.
ECSS-E-ST-70-41C | ECSS - Current v0.9 | 6.17.3d | Requirement | ECSS-E-ST-70-41_1331647 | 1 | Created | For each valid request to perform an are-you-alive connection test, the test subservice shall generate a single are-you-alive connection test report that includes the related are-you-alive connection test notification. | NOTE The reception on the ground of the report confirms that the communication routes (uplink and downlink) between the ground and the application process are operational and that the application process itself is performing a minimum set of functions.
ECSS-E-ST-70-41C | ECSS - Current v0.9 | 6.17.4.1a | Requirement | ECSS-E-ST-70-41_1331648 | 1 | Created | The list of application processes for which the test subservice can perform an on-board connection testing shall be declared when specifying that subservice. | NOTE The application process that hosts the test subservice is not included in this list.
ECSS-E-ST-70-41C | ECSS - Current v0.9 | 6.17.4.1b | Requirement | ECSS-E-ST-70-41_1331649 | 1 | Created | For each application process for which the test subservice can perform an on-board connection testing, the criteria for a successful on-board connection test between that application process and that service shall be declared when specifying that subservice.
ECSS-E-ST-70-41C | ECSS - Current v0.9 | 6.17.4.2a | Requirement | ECSS-E-ST-70-41_1331650 | 1 | Created | The test subservice capability to perform an on-board connection test shall be declared when specifying that subservice. | NOTE 1 The corresponding requests are of message type "TC[17,3] perform an on-board connection test". The responses are data reports of message type "TM[17,4] on-board connection test report". NOTE 2 The on-board connection test is between two on-board application processes, i.e. the one executing the request and the one addressed by the argument of the related instruction.
ECSS-E-ST-70-41C | ECSS - Current v0.9 | 6.17.4.2b | Requirement | ECSS-E-ST-70-41_1331651 | 1 | Created | Each request to perform an on-board connection test shall contain exactly one instruction to perform an on-board connection test.
ECSS-E-ST-70-41C | ECSS - Current v0.9 | 6.17.4.2c | Requirement | ECSS-E-ST-70-41_1331652 | 1 | Created | Each instruction to perform an on-board connection test shall contain: 1. the identifier of the application process that connection test is requested.
ECSS-E-ST-70-41C | ECSS - Current v0.9 | 6.17.4.2d | Requirement | ECSS-E-ST-70-41_1331653 | 1 | Created | The test subservice shall reject any request to perform an on-board connection test if: 1. that request contains an instruction that refers to an application process that is not in the list of application processes for which the test subservice can perform an on-board connection testing.
ECSS-E-ST-70-41C | ECSS - Current v0.9 | 6.17.4.2e | Requirement | ECSS-E-ST-70-41_1331654 | 1 | Created | For each request to perform an on-board connection test that is rejected, the test subservice shall generate a failed start of execution notification.
ECSS-E-ST-70-41C | ECSS - Current v0.9 | 6.17.4.2f | Requirement | ECSS-E-ST-70-41_1331655 | 1 | Created | For each valid instruction to perform an on-board connection test, the test subservice shall: 1. perform a connection test with the application process referred to by that instruction; 2. if the criteria for a successful on-board connection test with that application process are satisfied, generate a single on-board connection test notification that includes the identifier of the application process that connection has been tested. 3. if the criteria for a successful on-board connection test with that application process are not satisfied, generate a failed completion of execution verification report.
ECSS-E-ST-70-41C | ECSS - Current v0.9 | 6.17.4.2g | Requirement | ECSS-E-ST-70-41_1331656 | 1 | Created | For each valid request to perform an on-board connection test, the test subservice shall generate a single on-board connection test report that includes the related on-board connection test notification.
ECSS-E-ST-70-41C | ECSS - Current v0.9 | 6.18.2.1.1a | Requirement | ECSS-E-ST-70-41_1331657 | 1 | Created | Each on-board control procedure service shall contain exactly one OBCP management subservice.
ECSS-E-ST-70-41C | ECSS - Current v0.9 | 6.18.2.1.2a | Requirement | ECSS-E-ST-70-41_1331658 | 1 | Created | Each on-board control procedure service shall contain at most one OBCP engine management subservice.
ECSS-E-ST-70-41C | ECSS - Current v0.9 | 6.18.2.2a | Requirement | ECSS-E-ST-70-41_1331659 | 1 | Created | For each on-board control procedure service that contains both, an OBCP management subservice and an OBCP engine management subservice, the two subservice providers shall be hosted by the same application process.
ECSS-E-ST-70-41C | ECSS - Current v0.9 | 6.18.2.2b | Requirement | ECSS-E-ST-70-41_1331660 | 1 | Created | Each application process shall host at most one OBCP subservice provider.
ECSS-E-ST-70-41C | ECSS - Current v0.9 | 6.18.2.2c | Requirement | ECSS-E-ST-70-41_1331661 | 1 | Created | Each application process shall host at most one OBCP engine management subservice provider.
ECSS-E-ST-70-41C | ECSS - Current v0.9 | 6.18.2.3a | Requirement | ECSS-E-ST-70-41_1331662 | 1 | Created | Each on-board control procedure service shall be associated to exactly one OBCP engine.
ECSS-E-ST-70-41C | ECSS - Current v0.9 | 6.18.2.3b | Requirement | ECSS-E-ST-70-41_1331663 | 1 | Created | The on-board control procedure service shall maintain a status that reflects whether the OBCP engine is running or not. | NOTE 1 This status is called the "OBCP engine status". NOTE 1 This status exists regardless of the presence of an OBCP engine management subservice to start or stop the OBCP engine.
ECSS-E-ST-70-41C | ECSS - Current v0.9 | 6.18.3.1a | Requirement | ECSS-E-ST-70-41_1331664 | 1 | Created | The list of application processes that can be addressed by the on-board control procedure service shall be declared when specifying that service. | NOTE 1 The application process that hosts the on-board control procedure service is always part of that list. NOTE 1 This Standard assumes that all requests of addressable application processes can be used by the on-board control procedure service. NOTE 2 When the on-board control procedure service releases a request, the request is processed by an executing service, indicated by the service type and the application process identifier within the request. The generation of verification reports for the request is the responsibility of the executing service. The destination of the generated verification reports is the application process that hosts that on-board control procedure service.
ECSS-E-ST-70-41C | ECSS - Current v0.9 | 6.18.3.2a | Requirement | ECSS-E-ST-70-41_1331665 | 1 | Created | The on-board control procedure service shall be able to collect the values of each on-board parameter that is accessible to the application processes that can be addressed by the on-board control procedure service. | NOTE The accessible application processes are those specified by requirement 6.18.3.1a.
ECSS-E-ST-70-41C | ECSS - Current v0.9 | 6.18.4.1.1a | Requirement | ECSS-E-ST-70-41_1331666 | 1 | Created | The maximum number of OBCPs that the OBCP management subservice can contemporaneously process at any time shall be declared when specifying that subservice
ECSS-E-ST-70-41C | ECSS - Current v0.9 | 6.18.4.1.1b | Requirement | ECSS-E-ST-70-41_1331667 | 1 | Created | The total resources available to the OBCP engine for storage of OBCPs shall be declared when specifying the OBCP management subservice.
ECSS-E-ST-70-41C | ECSS - Current v0.9 | 6.18.4.1.2a | Requirement | ECSS-E-ST-70-41_1331668 | 1 | Created | Whether the OBCP management subservice verifies the checksum of the OBCP code when loading an OBCPs into the engine shall be declared when specifying that subservice. | NOTE 1 For the checksum algorithm, refer to clause 5.4.4. NOTE 2 In a request to direct-load an OBCP, the OBCP checksum is contained directly within the request, see clause 6.18.4.4.2. NOTE 3 In a request to load an OBCP by reference (see clause 6.18.4.4.3) or a request to load by reference and activate an OBCP (see clause 6.18.4.4.6), the OBCP checksum is contained within the file or as a file attribute.
ECSS-E-ST-70-41C | ECSS - Current v0.9 | 6.18.4.1.3a | Requirement | ECSS-E-ST-70-41_1331669 | 1 | Created | Each OBCP shall have a unique OBCP identifier. | NOTE If the OBCP is loaded from a file, the OBCP identifier can be used by the loading policy as described in clause 6.18.4.4.3. See also E-ST-70-01, requirement 5.1a.
ECSS-E-ST-70-41C | ECSS - Current v0.9 | 6.18.4.2.1a | Requirement | ECSS-E-ST-70-41_1331670 | 1 | Created | For each of the following OBCP execution observability levels, whether the OBCP management subservice supports that observability level shall be declared when specifying that subservice: 1. at-procedure-level observability; 2. at-step-level observability; 3. at-detailed-level observability; 4. no-observability.
ECSS-E-ST-70-41C | ECSS - Current v0.9 | 6.18.4.2.1b | Requirement | ECSS-E-ST-70-41_1331671 | 1 | Created | If the OBCP management subservice does not support the capability for configuring the OBCP execution observability level, the observability level implemented for that subservice shall be declared when specifying that subservice.
ECSS-E-ST-70-41C | ECSS - Current v0.9 | 6.18.4.2.1c | Requirement | ECSS-E-ST-70-41_1331672 | 1 | Created | If the at-procedure-level OBCP execution observability is selected, the OBCP management subservice shall raise an OBCP execution observability event for each OBCP whose execution status changes to: 1. "active and running" due to: (a) a request to activate that OBCP; (b) a request to resume that OBCP; 2. "active and held" due to: (a) a request to suspend that OBCP; (b) the completion of execution of a step of that OBCP; 3. "inactive" due to: (a) the successful or failed completion of execution of that OBCP; (b) a request to abort the execution of that OBCP; (c) a request to stop the execution of that OBCP. | NOTE 1 The activation, suspending, resuming, stopping and aborting of OBCP execution initiated from ground can also be reported as verification reports of the requests provided by the OBCP management subservice. NOTE 1 This observability level is especially useful to report the execution of OBCPs autonomously initiated from within an OBCP. NOTE 2 Refer to clause 6.5.3 for additional requirements related to these events. The auxiliary data provided by the event include the OBCP identifier and the conditions that caused the event to occur.
ECSS-E-ST-70-41C | ECSS - Current v0.9 | 6.18.4.2.1d | Requirement | ECSS-E-ST-70-41_1331673 | 1 | Created | If the at-step-level OBCP execution observability is selected, in addition to the "at-procedure-level" OBCP execution events, the OBCP management subservice shall raise an OBCP execution observability event: 1. for each step of the OBCP that has been reached. | NOTE Refer to clause 6.5.3 for additional requirements related to these events.
ECSS-E-ST-70-41C | ECSS - Current v0.9 | 6.18.4.2.1e | Requirement | ECSS-E-ST-70-41_1331674 | 1 | Created | If the at-detailed-level OBCP execution observability is selected, in addition to the "at-procedure-level" and "at-step-level" OBCP execution events, the list of OBCP execution observability events used for that observability level together with their raising conditions shall be declared when specifying the OBCP management subservice. | NOTE 1 For example, an at-detailed-level event can be associated to the initiation of an activity, the execution of a branch (e.g. an IF statement, a loop statement), the execution of a statement. NOTE 2 Refer to clause 6.5.3 for additional requirements related to these events.
ECSS-E-ST-70-41C | ECSS - Current v0.9 | 6.18.4.2.2a | Requirement | ECSS-E-ST-70-41_1331675 | 1 | Created | If the OBCP management subservice provides the capability to raise OBCP execution observability related events, the associated event reporting subservice shall be declared when specifying that OBCP management subservice. | NOTE 1 This event reporting subservice is responsible for catching the events generated by the OBCP management subservice and issuing the corresponding event reports. NOTE 1 The event reporting subservice is specified in clause 6.5.
ECSS-E-ST-70-41C | ECSS - Current v0.9 | 6.18.4.3a | Requirement | ECSS-E-ST-70-41_1331676 | 1 | Created | For each OBCP that is loaded within the OBCP engine, the OBCP management subservice shall maintain the OBCP execution status indicating whether that OBCP is: 1. inactive, 2. active and running; 3. active and held. | NOTE 1 The "active and held" execution status means that the OBCP execution is suspended. NOTE 1 If an OBCP is waiting for an event, the OBCP execution status is "active and running". NOTE 2 An OBCP is described as active if it has execution status "active and running" or "active and held". It is described as running if it has execution status "active and running". It is described as held if it has execution status "active and held".
ECSS-E-ST-70-41C | ECSS - Current v0.9 | 6.18.4.4.1a | Requirement | ECSS-E-ST-70-41_1331677 | 1 | Created | The OBCP management subservice shall provide at least one of the following capabilities to load an OBCP into the OBCP engine: 1. the capability to direct-load an OBCP specified in clause 6.18.4.4.2; 2. the capability to load an OBCP by reference specified in clause 6.18.4.4.3; 3. the capability to load by reference and activate an OBCP specified in clause 6.18.4.4.6. | NOTE 1 Direct loading an OBCP means the corresponding request contains the OBCP code. NOTE 1 Loading an OBCP by reference means that the OBCP code is already defined on-board within a file. The request to load that OBCP refers to that file and is in accordance with the loading policy defined in E-ST-70-01 clauses 5.4.4.4a, 5.4.4.4b and 5.4.4.4c.
ECSS-E-ST-70-41C | ECSS - Current v0.9 | 6.18.4.4.1b | Requirement | ECSS-E-ST-70-41_1331678 | 1 | Created | If the capability to load an OBCP by reference is provided, whether the OBCP management subservice supports the loading policy defined in E-ST-70-01 shall be declared when specifying that subservice.
ECSS-E-ST-70-41C | ECSS - Current v0.9 | 6.18.4.4.2a | Requirement | ECSS-E-ST-70-41_1331679 | 1 | Created | The OBCP management subservice capability to direct-load an OBCP shall be declared when specifying that subservice. | NOTE 1 The corresponding requests are of message type "TC[18,1] direct-load an OBCP". NOTE 1 For that declaration, refer to requirement 6.18.4.4.1a. NOTE 2 For the capability to unload an OBCP, refer to clause 6.18.4.4.4.
ECSS-E-ST-70-41C | ECSS - Current v0.9 | 6.18.4.4.2b | Requirement | ECSS-E-ST-70-41_1331680 | 1 | Created | Each request to direct-load an OBCP shall contain exactly one instruction to direct-load an OBCP.
ECSS-E-ST-70-41C | ECSS - Current v0.9 | 6.18.4.4.2c | Requirement | ECSS-E-ST-70-41_1331681 | 1 | Created | Each instruction to direct-load an OBCP shall contain: 1. the identifier of the OBCP; 2. the OBCP code to load into the OBCP engine; 3. if the OBCP management subservice verifies the checksum of the OBCP code, the checksum of the OBCP code. | NOTE For item 3, refer to requirement 6.18.4.1.2a.
ECSS-E-ST-70-41C | ECSS - Current v0.9 | 6.18.4.4.2d | Requirement | ECSS-E-ST-70-41_1331682 | 1 | Created | If the OBCP management subservice verifies the checksum of the OBCP code contained within the requests to direct-load an OBCP, that subservice shall checksum the OBCP code prior to loading the OBCP code into the OBCP engine.
ECSS-E-ST-70-41C | ECSS - Current v0.9 | 6.18.4.4.2e | Requirement | ECSS-E-ST-70-41_1331683 | 1 | Created | The OBCP management subservice shall reject any request to direct-load an OBCP if any of the following conditions occurs: 1. the OBCP engine is not running; 2. that request contains an instruction that refers to an OBCP identifier that is already in the OBCP engine; 3. the OBCP code in the instruction fails the checksum verification; 4. the OBCP cannot be loaded due to the lack of OBCP engine available resources.
ECSS-E-ST-70-41C | ECSS - Current v0.9 | 6.18.4.4.2f | Requirement | ECSS-E-ST-70-41_1331684 | 1 | Created | For each request to direct-load an OBCP that is rejected, the OBCP management subservice shall generate a failed start of execution notification.
ECSS-E-ST-70-41C | ECSS - Current v0.9 | 6.18.4.4.2g | Requirement | ECSS-E-ST-70-41_1331685 | 1 | Created | For each valid instruction to direct-load an OBCP, the OBCP management subservice shall: 1. load the OBCP code in the OBCP engine; 2. set the execution status of the OBCP to "inactive". | NOTE The OBCP identifier and the OBCP checksum (if used) are also stored in the OBCP engine.
ECSS-E-ST-70-41C | ECSS - Current v0.9 | 6.18.4.4.3a | Requirement | ECSS-E-ST-70-41_1331686 | 1 | Created | The OBCP management subservice capability to load an OBCP by reference shall be declared when specifying that subservice. | NOTE 1 The corresponding requests are of message type "TC[18,13] load an OBCP by reference". NOTE 2 For that declaration, refer to requirement 6.18.4.4.1a. NOTE 3 For the capability to unload an OBCP, refer to clause 6.18.4.4.4.
ECSS-E-ST-70-41C | ECSS - Current v0.9 | 6.18.4.4.3b | Requirement | ECSS-E-ST-70-41_1331687 | 1 | Created | Each request to load an OBCP by reference shall contain exactly one instruction to load an OBCP by reference.
ECSS-E-ST-70-41C | ECSS - Current v0.9 | 6.18.4.4.3c | Requirement | ECSS-E-ST-70-41_1331688 | 1 | Created | Each instruction to load an OBCP by reference shall contain: 1. the identifier of the OBCP; 2. if the OBCP is not to be loaded according to the loading policy, the file path of the on-board file that contains the OBCP code to load into the OBCP engine. | NOTE When the loading policy is used, the policy determines which on-board file contains the OBCP code to load into the OBCP engine, refer to requirement 6.18.4.4.1b.
ECSS-E-ST-70-41C | ECSS - Current v0.9 | 6.18.4.4.3d | Requirement | ECSS-E-ST-70-41_1331689 | 1 | Created | If the OBCP management subservice verifies the checksum of OBCP code, the subservice shall checksum the OBCP code in the on-board file prior to loading the OBCP code into the OBCP engine.
ECSS-E-ST-70-41C | ECSS - Current v0.9 | 6.18.4.4.3e | Requirement | ECSS-E-ST-70-41_1331690 | 1 | Created | The OBCP management subservice shall reject any request to load an OBCP by reference if any of the following conditions occurs: 1. the OBCP engine is not running; 2. that request contains an instruction that refers to an OBCP identifier that is already in the OBCP engine; 3. that request contains an instruction that refers to a file that does not exist; 4. that request contains an instruction that refers to a file that is not recognized as an OBCP file; 5. the on-board file determined by the loading policy does not exist; 6. the OBCP code in the file fails the checksum verification; 7. the OBCP cannot be loaded due to the lack of OBCP engine available resources.
ECSS-E-ST-70-41C | ECSS - Current v0.9 | 6.18.4.4.3f | Requirement | ECSS-E-ST-70-41_1331691 | 1 | Created | For each request to load an OBCP by reference that is rejected, the OBCP management subservice shall generate a failed start of execution notification.
ECSS-E-ST-70-41C | ECSS - Current v0.9 | 6.18.4.4.3g | Requirement | ECSS-E-ST-70-41_1331692 | 1 | Created | For each valid instruction to load an OBCP by reference, the OBCP management subservice shall: 1. load the OBCP code contained in the file into the OBCP engine; 2. set the execution status of the OBCP to "inactive". | NOTE The OBCP identifier and the OBCP checksum (if used) are also stored in the OBCP engine.
ECSS-E-ST-70-41C | ECSS - Current v0.9 | 6.18.4.4.4a | Requirement | ECSS-E-ST-70-41_1331693 | 1 | Created | The OBCP management subservice shall provide the capability to unload an OBCP if the capability to direct-load an OBCP or the capability to load an OBCP by reference is provided by that subservice. | NOTE 1 The corresponding requests are of message type "TC[18,2] unload an OBCP". NOTE 2 For the capability to direct-load an OBCP, refer to clause 6.18.4.4.2. NOTE 3 For the capability to load an OBCP by reference, refer to clause 6.18.4.4.3.
ECSS-E-ST-70-41C | ECSS - Current v0.9 | 6.18.4.4.4b | Requirement | ECSS-E-ST-70-41_1331694 | 1 | Created | Each request to unload an OBCP shall contain exactly one instruction to unload an OBCP.
ECSS-E-ST-70-41C | ECSS - Current v0.9 | 6.18.4.4.4c | Requirement | ECSS-E-ST-70-41_1331695 | 1 | Created | Each instruction to unload an OBCP shall contain: 1. the identifier of the OBCP.
ECSS-E-ST-70-41C | ECSS - Current v0.9 | 6.18.4.4.4d | Requirement | ECSS-E-ST-70-41_1331696 | 1 | Created | The OBCP management subservice shall reject any request to unload an OBCP if any of the following conditions occurs: 1. the OBCP engine is not running; 2. that request contains an instruction that refers to an OBCP identifier that is not loaded in the OBCP engine; 3. that request contains an instruction that refers to an OBCP that is active. | NOTE The unload request can only be used for an OBCP with execution status "inactive".
ECSS-E-ST-70-41C | ECSS - Current v0.9 | 6.18.4.4.4e | Requirement | ECSS-E-ST-70-41_1331697 | 1 | Created | For each request to unload an OBCP that is rejected, the OBCP management subservice shall generate a failed start of execution notification.
ECSS-E-ST-70-41C | ECSS - Current v0.9 | 6.18.4.4.4f | Requirement | ECSS-E-ST-70-41_1331698 | 1 | Created | For each valid instruction to unload an OBCP, the OBCP management subservice shall: 1. unload the OBCP from the engine; 2. clean the engine from any information related to that OBCP. | NOTE Item 2 implies that, after removal of the OBCP from the engine, the identifier of that OBCP can be reused.
ECSS-E-ST-70-41C | ECSS - Current v0.9 | 6.18.4.4.5a | Requirement | ECSS-E-ST-70-41_1331699 | 1 | Created | The OBCP management subservice shall provide the capability to activate an OBCP. | NOTE 1 The corresponding requests are of message type "TC[18,3] activate an OBCP". NOTE 2 For the capability to stop an OBCP, refer to clause 6.18.4.4.7.
ECSS-E-ST-70-41C | ECSS - Current v0.9 | 6.18.4.4.5b | Requirement | ECSS-E-ST-70-41_1331700 | 1 | Created | Each request to activate an OBCP shall contain exactly one instruction to activate an OBCP.
ECSS-E-ST-70-41C | ECSS - Current v0.9 | 6.18.4.4.5c | Requirement | ECSS-E-ST-70-41_1331701 | 1 | Created | Each instruction to activate an OBCP shall contain: 1. the identifier of the OBCP; 2. if selecting the OBCP execution observability level is supported, the observability level to use during the execution of the OBCP; 3. if the OBCP uses arguments, the argument values. | NOTE For item 2, refer to requirement 6.18.4.2.1a.
ECSS-E-ST-70-41C | ECSS - Current v0.9 | 6.18.4.4.5d | Requirement | ECSS-E-ST-70-41_1331702 | 1 | Created | The OBCP management subservice shall reject any request to activate an OBCP if any of the following conditions occurs: 1. the OBCP engine is not running; 2. that request contains an instruction that refers to an OBCP identifier that is not loaded in the OBCP engine; 3. that request contains an instruction that refers to an observability level that is invalid; 4. that request contains an instruction that refers to an OBCP that is active; 5. that OBCP cannot be activated due to the lack of OBCP engine availability resources.
ECSS-E-ST-70-41C | ECSS - Current v0.9 | 6.18.4.4.5e | Requirement | ECSS-E-ST-70-41_1331703 | 1 | Created | For each request to activate an OBCP that is rejected, the OBCP management subservice shall generate a failed start of execution notification.
ECSS-E-ST-70-41C | ECSS - Current v0.9 | 6.18.4.4.5f | Requirement | ECSS-E-ST-70-41_1331704 | 1 | Created | For each valid instruction to activate an OBCP, the OBCP management subservice shall: 1. remove the execution trace of the previous execution of that OBCP, if any; 2. enable the raising of OBCP execution observability events according to the OBCP execution observability level of that OBCP; 3. set the execution status of the OBCP to "active and running"; 4. initiate the execution of the OBCP with the related argument values. | NOTE At the end of execution of the OBCP, the OBCP status is "inactive" and remains loaded in the OBCP engine.
ECSS-E-ST-70-41C | ECSS - Current v0.9 | 6.18.4.4.6a | Requirement | ECSS-E-ST-70-41_1331705 | 1 | Created | The OBCP management subservice capability to load by reference and activate an OBCP shall be declared when specifying that subservice. | NOTE 1 The corresponding requests are of message type "TC[18,19] load by reference and activate an OBCP". NOTE 2 For that declaration, refer to requirement 6.18.4.4.1a. NOTE 3 For the capability to stop an OBCP, refer to clause 6.18.4.4.7. NOTE 4 For the capability to stop and unload an OBCP, refer to clause 6.18.4.4.8.
ECSS-E-ST-70-41C | ECSS - Current v0.9 | 6.18.4.4.6b | Requirement | ECSS-E-ST-70-41_1331706 | 1 | Created | Each request to load by reference and activate an OBCP shall contain exactly one instruction to load by reference and activate an OBCP.
ECSS-E-ST-70-41C | ECSS - Current v0.9 | 6.18.4.4.6c | Requirement | ECSS-E-ST-70-41_1331707 | 1 | Created | Each instruction to load by reference and activate an OBCP shall contain: 1. the identifier of the OBCP; 2. if the OBCP is not loaded according to the loading policy, the file path of the on-board file that contains the OBCP code to load into the OBCP engine; 3. if selecting the OBCP execution observability level is supported, the observability level to use during the execution of the OBCP; 4. if the OBCP uses arguments, the argument values. | NOTE 1 For item 2, refer to requirement 6.18.4.4.1b. When the loading policy is used, the policy determines which on-board file contains the OBCP code to load into the OBCP engine. NOTE 2 For item 3, refer to requirement 6.18.4.2.1a.
ECSS-E-ST-70-41C | ECSS - Current v0.9 | 6.18.4.4.6d | Requirement | ECSS-E-ST-70-41_1331708 | 1 | Created | If the OBCP management subservice verifies the checksum of OBCP code, the subservice shall checksum the OBCP code in the on-board file prior to loading the OBCP code into the OBCP engine.
ECSS-E-ST-70-41C | ECSS - Current v0.9 | 6.18.4.4.6e | Requirement | ECSS-E-ST-70-41_1331709 | 1 | Created | The OBCP management subservice shall reject any request to load by reference and activate an OBCP if any of the following conditions occurs: 1. the OBCP engine is not running; 2. that request contains an instruction that refers to an OBCP identifier that is already in the OBCP engine; 3. that request contains an instruction that refers to a file that does not exist; 4. that request contains an instruction that refers to a file that is not recognized as an OBCP file; 5. the on-board file determined by the loading policy does not exist; 6. the OBCP code in the file fails the checksum verification; 7. that request contains an instruction that refers to an observability level that is invalid; 8. that OBCP cannot be loaded and activated due to the lack of OBCP engine available resources. | NOTE Item 8 implies that insufficient resources to activate the OBCP prevents the loading of the OBCP.
ECSS-E-ST-70-41C | ECSS - Current v0.9 | 6.18.4.4.6f | Requirement | ECSS-E-ST-70-41_1331710 | 1 | Created | For each request to load by reference and activate an OBCP that is rejected, the OBCP management subservice shall generate a failed start of execution notification.
ECSS-E-ST-70-41C | ECSS - Current v0.9 | 6.18.4.4.6g | Requirement | ECSS-E-ST-70-41_1331711 | 1 | Created | For each valid instruction to load by reference and activate an OBCP, the OBCP management subservice shall: 1. load the OBCP code contained in the file into the OBCP engine; 2. enable the raising of OBCP execution observability events according to the OBCP execution observability level of that OBCP; 3. set the execution status of the OBCP to "active and running"; 4. initiate the execution of the OBCP with the related argument values. 5. at the end of execution of the OBCP: (a) remove the OBCP from the engine; (b) clean the engine from any information related to that OBCP. | NOTE 1 The OBCP identifier and the OBCP checksum (if used) are also stored in the OBCP engine. NOTE 2 Item 5 implies that, after removal of the OBCP from the engine, the identifier of that OBCP can be reused.
ECSS-E-ST-70-41C | ECSS - Current v0.9 | 6.18.4.4.7a | Requirement | ECSS-E-ST-70-41_1331712 | 1 | Created | The OBCP management subservice shall provide the capability to stop an OBCP. | NOTE 1 The corresponding requests are of message type "TC [18,4] stop an OBCP". NOTE 2 If several requests to stop an OBCP are received, the OBCP execution stops at the first step reached.
ECSS-E-ST-70-41C | ECSS - Current v0.9 | 6.18.4.4.7b | Requirement | ECSS-E-ST-70-41_1331713 | 1 | Created | Each request to stop an OBCP shall contain exactly one of: 1. exactly one instruction to stop an OBCP at the end of current step; 2. exactly one instruction to stop an OBCP at the end of a step.
ECSS-E-ST-70-41C | ECSS - Current v0.9 | 6.18.4.4.7c | Requirement | ECSS-E-ST-70-41_1331714 | 1 | Created | Each instruction to stop an OBCP at the end of current step shall contain: 1. the identifier of the OBCP.
ECSS-E-ST-70-41C | ECSS - Current v0.9 | 6.18.4.4.7d | Requirement | ECSS-E-ST-70-41_1331715 | 1 | Created | Each instruction to stop an OBCP at the end of a step shall contain: 1. the identifier of the OBCP; 2. the identifier of that step.
ECSS-E-ST-70-41C | ECSS - Current v0.9 | 6.18.4.4.7e | Requirement | ECSS-E-ST-70-41_1331716 | 1 | Created | The OBCP management subservice shall reject any request to stop an OBCP if any of the following conditions occurs: 1. the OBCP engine is not running; 2. that request contains an instruction that refers to an OBCP identifier that is not loaded in the OBCP engine.
ECSS-E-ST-70-41C | ECSS - Current v0.9 | 6.18.4.4.7f | Requirement | ECSS-E-ST-70-41_1331717 | 1 | Created | For each request to stop an OBCP that is rejected, the OBCP management subservice shall generate a failed start of execution notification.
ECSS-E-ST-70-41C | ECSS - Current v0.9 | 6.18.4.4.7g | Requirement | ECSS-E-ST-70-41_1331718 | 1 | Created | For each valid instruction to stop an OBCP at the end of current step, the OBCP management subservice shall: 1. if the OBCP is running, wait until the OBCP execution ends the execution of the running step; 2. freeze the execution of any remaining OBCP statements; 3. remove the "stop at step" configuration properties resulting from the received requests to stop that OBCP; 4. set the execution status of the OBCP to "inactive".
ECSS-E-ST-70-41C | ECSS - Current v0.9 | 6.18.4.4.7h | Requirement | ECSS-E-ST-70-41_1331719 | 1 | Created | For each valid instruction to stop an OBCP at the end of a step, the OBCP management subservice shall: 1. if the OBCP is running, wait until the OBCP execution reaches the execution step referred to in the instruction; 2. freeze the execution of any remaining OBCP statements; 3. remove the "stop at step" configuration properties resulting from the received requests to stop that OBCP; 4. set the execution status of the OBCP to "inactive".
ECSS-E-ST-70-41C | ECSS - Current v0.9 | 6.18.4.4.8a | Requirement | ECSS-E-ST-70-41_1331720 | 1 | Created | The OBCP management subservice capability to stop and unload an OBCP shall be declared when specifying that subservice. | NOTE 1 The corresponding requests are of message type "TC[18,20] stop and unload an OBCP". NOTE 1 If several requests to stop and unload an OBCP are received, the OBCP execution stops at the first step reached.
ECSS-E-ST-70-41C | ECSS - Current v0.9 | 6.18.4.4.8b | Requirement | ECSS-E-ST-70-41_1331721 | 1 | Created | Each request to stop and unload an OBCP shall contain exactly one of: 1. exactly one instruction to stop and unload an OBCP at the end of current step; 2. exactly one instruction to stop and unload an OBCP at the end of a step.
ECSS-E-ST-70-41C | ECSS - Current v0.9 | 6.18.4.4.8c | Requirement | ECSS-E-ST-70-41_1331722 | 1 | Created | Each instruction to stop and unload an OBCP at the end of current step shall contain: 1. the identifier of the OBCP.
ECSS-E-ST-70-41C | ECSS - Current v0.9 | 6.18.4.4.8d | Requirement | ECSS-E-ST-70-41_1331723 | 1 | Created | Each instruction to stop and unload an OBCP at the end of a step shall contain: 1. the identifier of the OBCP; 2. the identifier of that step.
ECSS-E-ST-70-41C | ECSS - Current v0.9 | 6.18.4.4.8e | Requirement | ECSS-E-ST-70-41_1331724 | 1 | Created | The OBCP management subservice shall reject any request to stop and unload an OBCP if any of the following conditions occurs: 1. the OBCP engine is not running; 2. that request contains an instruction that refers to an OBCP identifier that is not loaded in the OBCP engine.
ECSS-E-ST-70-41C | ECSS - Current v0.9 | 6.18.4.4.8f | Requirement | ECSS-E-ST-70-41_1331725 | 1 | Created | For each request to stop and unload an OBCP that is rejected, the OBCP management subservice shall generate a failed start of execution notification.
ECSS-E-ST-70-41C | ECSS - Current v0.9 | 6.18.4.4.8g | Requirement | ECSS-E-ST-70-41_1331726 | 1 | Created | For each valid instruction to stop and unload an OBCP at the end of current step, the OBCP management subservice shall: 1. if the OBCP is active: (a) if the OBCP is running, wait until the OBCP execution ends the execution of the running step; (b) freeze the execution of any remaining OBCP statements; 2. unload the OBCP from the OBCP engine; 3. clean the engine from any remaining information related to that OBCP.
ECSS-E-ST-70-41C | ECSS - Current v0.9 | 6.18.4.4.8h | Requirement | ECSS-E-ST-70-41_1331727 | 1 | Created | For each valid instruction to stop and unload an OBCP at the end of a step, the OBCP management subservice shall: 1. if the OBCP is active: (a) if the OBCP is running, wait until the OBCP execution reaches the execution step referred to in the instruction; (b) freeze the execution of any remaining OBCP statements; 2. unload the OBCP from the OBCP engine; 3. clean the engine from any remaining information related to that OBCP.
ECSS-E-ST-70-41C | ECSS - Current v0.9 | 6.18.4.4.9a | Requirement | ECSS-E-ST-70-41_1331728 | 1 | Created | The OBCP management subservice shall provide the capability to abort an OBCP. | NOTE The corresponding requests are of message type "TC[18,12] abort an OBCP".
ECSS-E-ST-70-41C | ECSS - Current v0.9 | 6.18.4.4.9b | Requirement | ECSS-E-ST-70-41_1331729 | 1 | Created | Each request to abort an OBCP shall contain exactly one instruction to abort an OBCP.
ECSS-E-ST-70-41C | ECSS - Current v0.9 | 6.18.4.4.9c | Requirement | ECSS-E-ST-70-41_1331730 | 1 | Created | Each instruction to abort an OBCP shall contain: 1. the identifier of the OBCP.
ECSS-E-ST-70-41C | ECSS - Current v0.9 | 6.18.4.4.9d | Requirement | ECSS-E-ST-70-41_1331731 | 1 | Created | The OBCP management subservice shall reject any request to abort an OBCP if any of the following conditions occurs: 1. the OBCP engine is not running; 2. that request contains an instruction that refers to an OBCP identifier that is not loaded in the OBCP engine.
ECSS-E-ST-70-41C | ECSS - Current v0.9 | 6.18.4.4.9e | Requirement | ECSS-E-ST-70-41_1331732 | 1 | Created | For each request to abort an OBCP that is rejected, the OBCP management subservice shall generate a failed start of execution notification.
ECSS-E-ST-70-41C | ECSS - Current v0.9 | 6.18.4.4.9f | Requirement | ECSS-E-ST-70-41_1331733 | 1 | Created | For each valid instruction to abort an OBCP, the OBCP management subservice shall: 1. if the OBCP is active, freeze the execution of any remaining OBCP statements; 2. set the status of the OBCP to "inactive".
ECSS-E-ST-70-41C | ECSS - Current v0.9 | 6.18.4.4.10a | Requirement | ECSS-E-ST-70-41_1331734 | 1 | Created | The OBCP management subservice capability to abort all OBCPs and report shall be declared when specifying that subservice. | NOTE The corresponding requests are of message type "TC[18,17] abort all OBCPs and report". The responses are data reports of message type "TM[18,18] aborted OBCP report".
ECSS-E-ST-70-41C | ECSS - Current v0.9 | 6.18.4.4.10b | Requirement | ECSS-E-ST-70-41_1331735 | 1 | Created | Each request to abort all OBCPs and report shall contain exactly one instruction to abort all OBCPs and report. | NOTE The instructions to abort all OBCPs and report contain no argument.
ECSS-E-ST-70-41C | ECSS - Current v0.9 | 6.18.4.4.10c | Requirement | ECSS-E-ST-70-41_1331736 | 1 | Created | The OBCP management subservice shall reject any request to abort all OBCPs and report if: 1. the OBCP engine is not running.
ECSS-E-ST-70-41C | ECSS - Current v0.9 | 6.18.4.4.10d | Requirement | ECSS-E-ST-70-41_1331737 | 1 | Created | For each request to abort all OBCPs and report that is rejected, the OBCP management subservice shall generate a failed start of execution notification.
ECSS-E-ST-70-41C | ECSS - Current v0.9 | 6.18.4.4.10e | Requirement | ECSS-E-ST-70-41_1331738 | 1 | Created | For each valid instruction to abort all OBCPs and report, the OBCP management subservice shall: 1. freeze the execution of all OBCP statements; 2. for each active OBCP, set the execution status of that OBCP to "inactive". 3. generate, for each aborted OBCP, a single aborted OBCP notification that includes: (a) the identifier of that aborted OBCP.
ECSS-E-ST-70-41C | ECSS - Current v0.9 | 6.18.4.4.10f | Requirement | ECSS-E-ST-70-41_1331739 | 1 | Created | For each valid request to abort all OBCPs and report, the OBCP management subservice shall generate a single aborted OBCP report that includes all related aborted OBCP notifications.
ECSS-E-ST-70-41C | ECSS - Current v0.9 | 6.18.4.5.1a | Requirement | ECSS-E-ST-70-41_1331740 | 1 | Created | The OBCP management subservice capability to report the execution status of each OBCP shall be declared when specifying that subservice. | NOTE The corresponding requests are of message type "TC[18,8] report the execution status of each OBCP". The responses are data reports of message type "TM[18,9] OBCP execution status report".
ECSS-E-ST-70-41C | ECSS - Current v0.9 | 6.18.4.5.1b | Requirement | ECSS-E-ST-70-41_1331741 | 1 | Created | Each request to report the execution status of each OBCP shall contain exactly one instruction to report the execution status of each OBCP. | NOTE The instructions to report the execution status of each OBCP contain no argument.
ECSS-E-ST-70-41C | ECSS - Current v0.9 | 6.18.4.5.1c | Requirement | ECSS-E-ST-70-41_1331742 | 1 | Created | The OBCP management subservice shall reject any request to report the execution status of each OBCP if: 1. the OBCP engine is not running.
ECSS-E-ST-70-41C | ECSS - Current v0.9 | 6.18.4.5.1d | Requirement | ECSS-E-ST-70-41_1331743 | 1 | Created | For each request to report the execution status of each OBCP that is rejected, the OBCP management subservice shall generate a failed start of execution notification.
ECSS-E-ST-70-41C | ECSS - Current v0.9 | 6.18.4.5.1e | Requirement | ECSS-E-ST-70-41_1331744 | 1 | Created | For each valid instruction to report the execution status of each OBCP, the OBCP management subservice shall: 1. generate, for each OBCP that is loaded within the engine, a single OBCP execution status notification that includes: (a) the identifier of that OBCP; (b) if the OBCP management subservice verifies the checksum of the OBCP code, the OBCP checksum; (c) the execution status of that OBCP.
ECSS-E-ST-70-41C | ECSS - Current v0.9 | 6.18.4.5.1f | Requirement | ECSS-E-ST-70-41_1331745 | 1 | Created | For each valid request to report the execution status of each OBCP, the OBCP management subservice shall generate a single OBCP execution status report that includes all related OBCP execution status notifications.
ECSS-E-ST-70-41C | ECSS - Current v0.9 | 6.18.4.6.1a | Requirement | ECSS-E-ST-70-41_1331746 | 1 | Created | The OBCP management subservice capability to suspend an OBCP shall be declared when specifying that subservice. | NOTE 1 The corresponding requests are of message type "TC[18,5] suspend an OBCP". NOTE 2 If several requests to suspend an OBCP are received, the OBCP execution suspends at the first step reached. NOTE 3 For the capability to resume an OBCP, refer to clause 6.18.4.6.2.
ECSS-E-ST-70-41C | ECSS - Current v0.9 | 6.18.4.6.1b | Requirement | ECSS-E-ST-70-41_1331747 | 1 | Created | Each request to suspend an OBCP shall contain exactly one of: 1. exactly one instruction to suspend an OBCP at the end of current step; 2. exactly one instruction to suspend an OBCP at the end of a step.
ECSS-E-ST-70-41C | ECSS - Current v0.9 | 6.18.4.6.1c | Requirement | ECSS-E-ST-70-41_1331748 | 1 | Created | Each instruction to suspend an OBCP at the end of current step shall contain: 1. the identifier of the OBCP.
ECSS-E-ST-70-41C | ECSS - Current v0.9 | 6.18.4.6.1d | Requirement | ECSS-E-ST-70-41_1331749 | 1 | Created | Each instruction to suspend an OBCP at the end of a step shall contain: 1. the identifier of the OBCP; 2. the identifier of that step.
ECSS-E-ST-70-41C | ECSS - Current v0.9 | 6.18.4.6.1e | Requirement | ECSS-E-ST-70-41_1331750 | 1 | Created | The OBCP management subservice shall reject any request to suspend an OBCP if any of the following conditions occurs: 1. the OBCP engine is not running; 2. that request contains an instruction that refers to an OBCP identifier that is not loaded in the OBCP engine; 3. that request contains an instruction that refers to an OBCP that is not active.
ECSS-E-ST-70-41C | ECSS - Current v0.9 | 6.18.4.6.1f | Requirement | ECSS-E-ST-70-41_1331751 | 1 | Created | For each request to suspend an OBCP that is rejected, the OBCP management subservice shall generate a failed start of execution notification.
ECSS-E-ST-70-41C | ECSS - Current v0.9 | 6.18.4.6.1g | Requirement | ECSS-E-ST-70-41_1331752 | 1 | Created | For each valid instruction to suspend an OBCP at the end of current step, the OBCP management subservice shall: 1. if the OBCP is running, wait until the OBCP execution ends the execution of the running step; 2. freeze the execution of any remaining OBCP statements; 3. set the execution status of the OBCP to "active and held ".
ECSS-E-ST-70-41C | ECSS - Current v0.9 | 6.18.4.6.1h | Requirement | ECSS-E-ST-70-41_1331753 | 1 | Created | For each valid instruction to suspend an OBCP at the end of a step, the OBCP management subservice shall: 1. if the OBCP is running, wait until the OBCP execution reaches the execution step referred to in the instruction; 2. freeze the execution of any remaining OBCP statements; 3. set the execution status of the OBCP to "active and held ".
ECSS-E-ST-70-41C | ECSS - Current v0.9 | 6.18.4.6.2a | Requirement | ECSS-E-ST-70-41_1331754 | 1 | Created | The OBCP management subservice shall provide the capability to resume an OBCP if the capability to suspend an OBCP is provided by that subservice. | NOTE 1 The corresponding requests are of message type "TC[18,6] resume an OBCP". NOTE 1 For the capability to suspend an OBCP, refer to clause 6.18.4.6.1.
ECSS-E-ST-70-41C | ECSS - Current v0.9 | 6.18.4.6.2b | Requirement | ECSS-E-ST-70-41_1331755 | 1 | Created | Each request to resume an OBCP shall contain exactly one instruction to resume an OBCP.
ECSS-E-ST-70-41C | ECSS - Current v0.9 | 6.18.4.6.2c | Requirement | ECSS-E-ST-70-41_1331756 | 1 | Created | Each instruction to resume an OBCP shall contain: 1. the identifier of the OBCP.
ECSS-E-ST-70-41C | ECSS - Current v0.9 | 6.18.4.6.2d | Requirement | ECSS-E-ST-70-41_1331757 | 1 | Created | The OBCP management subservice shall reject any request to resume an OBCP if any of the following conditions occurs: 1. the OBCP engine is not running; 2. that request contains an instruction that refers to an OBCP identifier that is not loaded in the OBCP engine; 3. that request contains an instruction that refers to an OBCP that is not active.
ECSS-E-ST-70-41C | ECSS - Current v0.9 | 6.18.4.6.2e | Requirement | ECSS-E-ST-70-41_1331758 | 1 | Created | For each request to resume an OBCP that is rejected, the OBCP management subservice shall generate a failed start of execution notification.
ECSS-E-ST-70-41C | ECSS - Current v0.9 | 6.18.4.6.2f | Requirement | ECSS-E-ST-70-41_1331759 | 1 | Created | For each valid instruction to resume an OBCP, the OBCP management subservice shall: 1. if the execution status of the OBCP is "active and held", unfreeze the execution of the OBCP at the position where it was frozen; 2. set the execution status of the OBCP to "active and running".
ECSS-E-ST-70-41C | ECSS - Current v0.9 | 6.18.4.6.3a | Requirement | ECSS-E-ST-70-41_1331760 | 1 | Created | The OBCP management subservice capability to activate and execute one OBCP step shall be declared when specifying that subservice. | NOTE 1 The corresponding requests are of message type "TC[18,14] activate and execute one OBCP step". NOTE 2 For the capability to resume and execute one OBCP step, refer to clause 6.18.4.6.4.
ECSS-E-ST-70-41C | ECSS - Current v0.9 | 6.18.4.6.3b | Requirement | ECSS-E-ST-70-41_1331761 | 1 | Created | Each request to activate and execute one OBCP step shall contain exactly one instruction to activate and execute one OBCP step.
ECSS-E-ST-70-41C | ECSS - Current v0.9 | 6.18.4.6.3c | Requirement | ECSS-E-ST-70-41_1331762 | 1 | Created | Each instruction to activate and execute one OBCP step shall contain: 1. the identifier of the OBCP; 2. if selecting the OBCP execution observability level is supported, the observability level to use during the execution of the OBCP; 3. if the OBCP uses arguments, the argument values. | NOTE For item 2, refer to requirement 6.18.4.2.1a.
ECSS-E-ST-70-41C | ECSS - Current v0.9 | 6.18.4.6.3d | Requirement | ECSS-E-ST-70-41_1331763 | 1 | Created | The OBCP management subservice shall reject any request to activate and execute one OBCP step if any of the following conditions occurs: 1. the OBCP engine is not running; 2. that request contains an instruction that refers to an OBCP identifier that is not loaded in the OBCP engine; 3. that request contains an instruction that refers to an observability level that is invalid; 4. that request contains an instruction that refers to an OBCP that is active.
ECSS-E-ST-70-41C | ECSS - Current v0.9 | 6.18.4.6.3e | Requirement | ECSS-E-ST-70-41_1331764 | 1 | Created | For each request to activate and execute one OBCP step that is rejected, the OBCP management subservice shall generate a failed start of execution notification.
ECSS-E-ST-70-41C | ECSS - Current v0.9 | 6.18.4.6.3f | Requirement | ECSS-E-ST-70-41_1331765 | 1 | Created | For each valid instruction to activate and execute one OBCP step, the OBCP management subservice shall: 1. remove the execution trace of the previous execution of that OBCP, if any; 2. enable the raising of OBCP execution observability events according to the OBCP execution observability level of that OBCP; 3. set the execution status of the OBCP to "active and running"; 4. initiate the execution of the OBCP with the related argument values; 5. wait until the raising of the first step identifier event; 6. freeze the execution of any remaining statements; 7. set the execution status of the OBCP to "active and held".
ECSS-E-ST-70-41C | ECSS - Current v0.9 | 6.18.4.6.4a | Requirement | ECSS-E-ST-70-41_1331766 | 1 | Created | The OBCP management subservice shall provide the capability to resume and execute one OBCP step if the capability to activate and execute one OBCP step is provided by that subservice. | NOTE 1 The corresponding requests are of message type "TC[18,15] resume and execute one OBCP step". NOTE 1 For the capability to activate and execute one OBCP step, refer to clause 6.18.4.6.3.
ECSS-E-ST-70-41C | ECSS - Current v0.9 | 6.18.4.6.4b | Requirement | ECSS-E-ST-70-41_1331767 | 1 | Created | Each request to resume and execute one OBCP step shall contain exactly one instruction to resume and execute one OBCP step.
ECSS-E-ST-70-41C | ECSS - Current v0.9 | 6.18.4.6.4c | Requirement | ECSS-E-ST-70-41_1331768 | 1 | Created | Each instruction to resume and execute one OBCP step shall contain: 1. the identifier of the OBCP.
ECSS-E-ST-70-41C | ECSS - Current v0.9 | 6.18.4.6.4d | Requirement | ECSS-E-ST-70-41_1331769 | 1 | Created | The OBCP management subservice shall reject any request to resume and execute one OBCP step if any of the following conditions occurs: 1. the OBCP engine is not running; 2. that request contains an instruction that refers to an OBCP identifier that is not loaded in the OBCP engine; 3. that request contains an instruction that refers to an OBCP that is not held.
ECSS-E-ST-70-41C | ECSS - Current v0.9 | 6.18.4.6.4e | Requirement | ECSS-E-ST-70-41_1331770 | 1 | Created | For each request to resume and execute one OBCP step that is rejected, the OBCP management subservice shall generate a failed start of execution notification.
ECSS-E-ST-70-41C | ECSS - Current v0.9 | 6.18.4.6.4f | Requirement | ECSS-E-ST-70-41_1331771 | 1 | Created | For each valid instruction to resume and execute one OBCP step, the OBCP management subservice shall: 1. set the execution status of the OBCP to "active and running"; 2. unfreeze the execution of the OBCP at the position where it was frozen when the OBCP was previously held; 3. wait until the raising of the next step identifier event; 4. freeze the execution of any remaining statements; 5. set the execution status of the OBCP to "active and held".
ECSS-E-ST-70-41C | ECSS - Current v0.9 | 6.18.4.7.1a | Requirement | ECSS-E-ST-70-41_1331772 | 1 | Created | The OBCP management subservice capability to communicate parameters to an OBCP shall be declared when specifying that subservice. | NOTE The corresponding requests are of message type "TC[18,7] communicate parameters to an OBCP".
ECSS-E-ST-70-41C | ECSS - Current v0.9 | 6.18.4.7.1b | Requirement | ECSS-E-ST-70-41_1331773 | 1 | Created | Each request to communicate parameters to an OBCP shall contain exactly one instruction to communicate parameters to an OBCP.
ECSS-E-ST-70-41C | ECSS - Current v0.9 | 6.18.4.7.1c | Requirement | ECSS-E-ST-70-41_1331774 | 1 | Created | Each instruction to communicate parameters to an OBCP shall contain: 1. the identifier of the OBCP; 2. the parameter values.
ECSS-E-ST-70-41C | ECSS - Current v0.9 | 6.18.4.7.1d | Requirement | ECSS-E-ST-70-41_1331775 | 1 | Created | The OBCP management subservice shall reject any request to communicate parameters to an OBCP if any of the following conditions occurs: 1. the OBCP engine is not running; 2. that request contains an instruction that refers to an OBCP identifier that is not loaded in the OBCP engine; 3. that request contains an instruction that refers to an OBCP identifier that is not active.
ECSS-E-ST-70-41C | ECSS - Current v0.9 | 6.18.4.7.1e | Requirement | ECSS-E-ST-70-41_1331776 | 1 | Created | For each request to communicate parameters to an OBCP that is rejected, the OBCP management subservice shall generate a failed start of execution notification.
ECSS-E-ST-70-41C | ECSS - Current v0.9 | 6.18.4.7.1f | Requirement | ECSS-E-ST-70-41_1331777 | 1 | Created | For each valid instruction to communicate parameters to an OBCP, the OBCP management subservice shall: 1. provide the parameter values to the OBCP.
ECSS-E-ST-70-41C | ECSS - Current v0.9 | 6.18.4.8.1a | Requirement | ECSS-E-ST-70-41_1331778 | 1 | Created | The OBCP management subservice capability to set the observability level of OBCPs shall be declared when specifying that subservice. | NOTE The corresponding requests are of message type "TC[18,16] set the observability level of OBCPs".
ECSS-E-ST-70-41C | ECSS - Current v0.9 | 6.18.4.8.1b | Requirement | ECSS-E-ST-70-41_1331779 | 1 | Created | Each request to set the observability level of OBCPs shall contain one or more instructions to set the observability level of an OBCP.
ECSS-E-ST-70-41C | ECSS - Current v0.9 | 6.18.4.8.1c | Requirement | ECSS-E-ST-70-41_1331780 | 1 | Created | Each instruction to set the observability level of an OBCP shall contain: 1. the identifier of an OBCP; 2. the observability level to set for that OBCP.
ECSS-E-ST-70-41C | ECSS - Current v0.9 | 6.18.4.8.1d | Requirement | ECSS-E-ST-70-41_1331781 | 1 | Created | The OBCP management subservice shall reject any request to set the observability level of OBCPs if: 1. the OBCP engine is not running.
ECSS-E-ST-70-41C | ECSS - Current v0.9 | 6.18.4.8.1e | Requirement | ECSS-E-ST-70-41_1331782 | 1 | Created | For each request to set the observability level of OBCPs that is rejected, the OBCP management subservice shall generate a failed start of execution notification.
ECSS-E-ST-70-41C | ECSS - Current v0.9 | 6.18.4.8.1f | Requirement | ECSS-E-ST-70-41_1331783 | 1 | Created | The OBCP management subservice shall reject any instruction to set the observability level of an OBCP if any of the following conditions occurs: 1. that instruction refers to an OBCP identifier that is not loaded in the OBCP engine; 2. that instruction refers to an observability level that is invalid; 3. that instruction refers to an OBCP that is not active.
ECSS-E-ST-70-41C | ECSS - Current v0.9 | 6.18.4.8.1g | Requirement | ECSS-E-ST-70-41_1331784 | 1 | Created | For each instruction to set the observability level of an OBCP that it rejects, the OBCP management subservice shall generate the failed start of execution notification for that instruction.
ECSS-E-ST-70-41C | ECSS - Current v0.9 | 6.18.4.8.1h | Requirement | ECSS-E-ST-70-41_1331785 | 1 | Created | The OBCP management subservice shall process any valid instruction that is contained within a request to set the observability level of OBCPs regardless of the presence of faulty instructions.
ECSS-E-ST-70-41C | ECSS - Current v0.9 | 6.18.4.8.1i | Requirement | ECSS-E-ST-70-41_1331786 | 1 | Created | For each valid instruction to set the observability level of an OBCP, the OBCP management subservice shall: 1. immediately enable the raising of OBCP execution observability events associated to the new observability level; 2. disable the raising of OBCP execution observability events associated to the previous observability level.
ECSS-E-ST-70-41C | ECSS - Current v0.9 | 6.18.4.9a | Requirement | ECSS-E-ST-70-41_1331787 | 1 | Created | The following observables shall be defined for the OBCP management subservice: 1. the OBCP engine running status; 2. For each OBCP loaded in the OBCP engine: (a) its identifier; (b) its execution status; (c) if the execution status is "running" or suspended, the identifier of the current step.
ECSS-E-ST-70-41C | ECSS - Current v0.9 | 6.18.5.1.1a | Requirement | ECSS-E-ST-70-41_1331788 | 1 | Created | The OBCP engine management subservice shall provide the capability to start the OBCP engine. | NOTE 1 The corresponding requests are of message type "TC[18,21] start the OBCP engine". NOTE 2 For the capability to stop the OBCP engine, refer to clause 6.18.5.1.2.
ECSS-E-ST-70-41C | ECSS - Current v0.9 | 6.18.5.1.1b | Requirement | ECSS-E-ST-70-41_1331789 | 1 | Created | Each request to start the OBCP engine shall contain exactly one instruction to start the OBCP engine. | NOTE The instructions to start the OBCP engine contain no argument.
ECSS-E-ST-70-41C | ECSS - Current v0.9 | 6.18.5.1.1c | Requirement | ECSS-E-ST-70-41_1331790 | 1 | Created | The OBCP engine management subservice shall reject any request to start the OBCP engine if: 1. the OBCP engine status is "running".
ECSS-E-ST-70-41C | ECSS - Current v0.9 | 6.18.5.1.1d | Requirement | ECSS-E-ST-70-41_1331791 | 1 | Created | For each request to start the OBCP engine that is rejected, the OBCP engine management subservice shall generate a failed start of execution notification.
ECSS-E-ST-70-41C | ECSS - Current v0.9 | 6.18.5.1.1e | Requirement | ECSS-E-ST-70-41_1331792 | 1 | Created | For each valid instruction to start the OBCP engine, the OBCP engine management subservice shall: 1. run the OBCP engine initialization procedure.
ECSS-E-ST-70-41C | ECSS - Current v0.9 | 6.18.5.1.1f | Requirement | ECSS-E-ST-70-41_1331793 | 1 | Created | The OBCP engine initialization procedure shall be declared when specifying the OBCP engine management subservice.
ECSS-E-ST-70-41C | ECSS - Current v0.9 | 6.18.5.1.2a | Requirement | ECSS-E-ST-70-41_1331794 | 1 | Created | The OBCP engine management subservice shall provide the capability to stop an OBCP engine. | NOTE 1 The corresponding requests are of message type "TC[18,22] stop the OBCP engine". NOTE 2 For the capability to start the OBCP engine, refer to clause 6.18.5.1.1.
ECSS-E-ST-70-41C | ECSS - Current v0.9 | 6.18.5.1.2b | Requirement | ECSS-E-ST-70-41_1331795 | 1 | Created | Each request to stop the OBCP engine shall contain exactly one instruction to stop an OBCP engine. | NOTE The instructions to stop the OBCP engine contain no argument.
ECSS-E-ST-70-41C | ECSS - Current v0.9 | 6.18.5.1.2c | Requirement | ECSS-E-ST-70-41_1331796 | 1 | Created | The OBCP engine management subservice shall reject any request to stop the OBCP engine if: 1. the OBCP engine is not running.
ECSS-E-ST-70-41C | ECSS - Current v0.9 | 6.18.5.1.2d | Requirement | ECSS-E-ST-70-41_1331797 | 1 | Created | For each request to stop the OBCP engine that is rejected, the OBCP engine management subservice shall generate a failed start of execution notification.
ECSS-E-ST-70-41C | ECSS - Current v0.9 | 6.18.5.1.2e | Requirement | ECSS-E-ST-70-41_1331798 | 1 | Created | For each valid instruction to stop the OBCP engine, the OBCP engine management subservice shall: 1. abort the execution of all OBCPs; 2. unload all OBCPs from the engine; 3. set the OBCP engine status to "not running".
ECSS-E-ST-70-41C | ECSS - Current v0.9 | 6.19.2.1.1a | Requirement | ECSS-E-ST-70-41_1331799 | 1 | Created | Each event-action service shall contain at least one event-action subservice.
ECSS-E-ST-70-41C | ECSS - Current v0.9 | 6.19.2.2a | Requirement | ECSS-E-ST-70-41_1331800 | 1 | Created | Each application process shall host at most one event-action subservice provider.
ECSS-E-ST-70-41C | ECSS - Current v0.9 | 6.19.3.1a | Requirement | ECSS-E-ST-70-41_1331801 | 1 | Created | The list of event reporting subservices that generate the event reports used by the event-action subservice shall be declared when specifying that event-action subservice. | NOTE The event reporting subservice is specified in clause 6.5
ECSS-E-ST-70-41C | ECSS - Current v0.9 | 6.19.3.1b | Requirement | ECSS-E-ST-70-41_1331802 | 1 | Created | The event-action subservice shall be associated to at least one event reporting subservice.
ECSS-E-ST-70-41C | ECSS - Current v0.9 | 6.19.3.1c | Requirement | ECSS-E-ST-70-41_1331803 | 1 | Created | The event-action subservice shall be able to detect and react to all event reports generated by the associated event reporting subservices.
ECSS-E-ST-70-41C | ECSS - Current v0.9 | 6.19.3.2a | Requirement | ECSS-E-ST-70-41_1331804 | 1 | Created | The list of application processes that can be addressed by the event-action subservice when releasing requests shall be declared when specifying that subservice. | NOTE 1 The application process that hosts the event-action subservice is always part of that list. NOTE 1 This Standard assumes that all requests of addressable application processes can be used by the event-action subservice. NOTE 2 When the event-action subservice releases a request, the request is processed by an executing service, indicated by the service type and the application process identifier within the request. The generation of the execution verification reports for that request is the responsibility of the executing service. NOTE 3 Requests released by the event-action subservice are not generated by that subservice but by the source that initiated the add event-action definition request, i.e. the original source.
ECSS-E-ST-70-41C | ECSS - Current v0.9 | 6.19.4a | Requirement | ECSS-E-ST-70-41_1331805 | 1 | Created | The maximum number of event-action definitions that the event-action subservice can contemporaneously evaluate at any time shall be declared when specifying that subservice.
ECSS-E-ST-70-41C | ECSS - Current v0.9 | 6.19.4b | Requirement | ECSS-E-ST-70-41_1331806 | 1 | Created | Each event-action definition shall contain: 1. the system identifier of the event definition associated to an event, that is the combination of: (a) if the event-action subservice is associated to more than one event reporting subservice, the identifier of the application process that hosts the event reporting subservice; (b) the event definition identifier; 2. the action consisting of the request to release when the event report is detected. | NOTE For item 1(a), refer to requirement 6.19.3.2a.
ECSS-E-ST-70-41C | ECSS - Current v0.9 | 6.19.5.1a | Requirement | ECSS-E-ST-70-41_1331807 | 1 | Created | The event-action subservice shall maintain a status indicating whether the overall event-action function is enabled or disabled. | NOTE This status is named "event-action function status".
ECSS-E-ST-70-41C | ECSS - Current v0.9 | 6.19.5.1b | Requirement | ECSS-E-ST-70-41_1331808 | 1 | Created | For each event-action definition, the event-action subservice shall maintain a status indicating whether the event-action definition is enabled or disabled. | NOTE This status is named "event-action status".
ECSS-E-ST-70-41C | ECSS - Current v0.9 | 6.19.5.2a | Requirement | ECSS-E-ST-70-41_1331809 | 1 | Created | If the event-action function is disabled, the event-action subservice shall not trigger the action for any event-action definition. | NOTE When the event-action function is disabled, the service does not react to any event reports.
ECSS-E-ST-70-41C | ECSS - Current v0.9 | 6.19.5.2b | Requirement | ECSS-E-ST-70-41_1331810 | 1 | Created | When the enabled event-action function detects the occurrence of an event that is used by an enabled event-action definition, the event-action subservice shall immediately trigger the related action. | NOTE 1 Triggering an action implies releasing the associated request. NOTE 1 Once the action has been triggered and the request released, no change is made to the event-action status of that event-action definition, i.e. it remains enabled.
ECSS-E-ST-70-41C | ECSS - Current v0.9 | 6.19.6.1a | Requirement | ECSS-E-ST-70-41_1331811 | 1 | Created | The event-action subservice shall provide the capability to enable the event-action function. | NOTE 1 The corresponding requests are of message type "TC[19,8] enable the event-action function". NOTE 2 For the capability to disable the event-action function, refer to clause 6.19.6.2.
ECSS-E-ST-70-41C | ECSS - Current v0.9 | 6.19.6.1b | Requirement | ECSS-E-ST-70-41_1331812 | 1 | Created | Each request to enable the event-action function shall contain exactly one instruction to enable the event-action function. | NOTE The instructions to enable the event-action function contain no argument.
ECSS-E-ST-70-41C | ECSS - Current v0.9 | 6.19.6.1c | Requirement | ECSS-E-ST-70-41_1331813 | 1 | Created | For each valid instruction to enable the event-action function, the event-action subservice shall: 1. set the event-action function status to "enabled". | NOTE 1 When the event-action function status is "enabled", the event-action subservice reacts to event reports as specified in requirement 6.19.5.2b. NOTE 1 Enabling the event-action function has no impact on the event-action status of the event-action definitions.
ECSS-E-ST-70-41C | ECSS - Current v0.9 | 6.19.6.2a | Requirement | ECSS-E-ST-70-41_1331814 | 1 | Created | The event-action subservice shall provide the capability to disable the event-action function. | NOTE 1 The corresponding requests are of message type "TC[19,9] disable the event-action function". NOTE 2 For the capability to enable the event-action function, refer to clause 6.19.6.1.
ECSS-E-ST-70-41C | ECSS - Current v0.9 | 6.19.6.2b | Requirement | ECSS-E-ST-70-41_1331815 | 1 | Created | Each request to disable the event-action function shall contain exactly one instruction to disable the event-action function. | NOTE The instructions to disable the event-action function contain no argument.
ECSS-E-ST-70-41C | ECSS - Current v0.9 | 6.19.6.2c | Requirement | ECSS-E-ST-70-41_1331816 | 1 | Created | For each valid instruction to disable the event-action function, the event-action subservice shall: 1. set the event-action function status to "disabled". | NOTE 1 As specified in requirement 6.19.5.2a, the event-action subservice does not react to event reports when the event-action function status is "disabled". NOTE 1 Disabling the event-action function has no impact on the event-action status of the event-action definitions.
ECSS-E-ST-70-41C | ECSS - Current v0.9 | 6.19.7.1a | Requirement | ECSS-E-ST-70-41_1331817 | 1 | Created | The event-action subservice shall provide the capability to enable event-action definitions. | NOTE 1 The corresponding requests are of message type "TC[19,4] enable event-action definitions". NOTE 2 For the capability to disable event-action definitions, refer to clause 6.19.6.2.
ECSS-E-ST-70-41C | ECSS - Current v0.9 | 6.19.7.1b | Requirement | ECSS-E-ST-70-41_1331818 | 1 | Created | Each request to enable event-action definitions shall contain: 1. one or more instructions to enable an event-action definition, or 2. exactly one instruction to enable all event-action definitions. | NOTE The instructions to enable all event-action definitions contain no argument.
ECSS-E-ST-70-41C | ECSS - Current v0.9 | 6.19.7.1c | Requirement | ECSS-E-ST-70-41_1331819 | 1 | Created | Each instruction to enable an event-action definition shall contain: 1. the system identifier of the event definition. | NOTE For the system identifier of the event definition, refer to requirement 6.19.4b.1.
ECSS-E-ST-70-41C | ECSS - Current v0.9 | 6.19.7.1d | Requirement | ECSS-E-ST-70-41_1331820 | 1 | Created | The event-action subservice shall reject any instruction to enable an event-action definition if: 1. that instruction refers to an unknown event-action definition.
ECSS-E-ST-70-41C | ECSS - Current v0.9 | 6.19.7.1e | Requirement | ECSS-E-ST-70-41_1331821 | 1 | Created | For each instruction to enable an event-action definition that it rejects, the event-action subservice shall generate the failed start of execution notification for that instruction.
ECSS-E-ST-70-41C | ECSS - Current v0.9 | 6.19.7.1f | Requirement | ECSS-E-ST-70-41_1331822 | 1 | Created | The event-action subservice shall process any valid instruction that is contained within a request to enable event-action definitions regardless of the presence of faulty instructions.
ECSS-E-ST-70-41C | ECSS - Current v0.9 | 6.19.7.1g | Requirement | ECSS-E-ST-70-41_1331823 | 1 | Created | For each valid instruction to enable an event-action definition, the event-action subservice shall: 1. set the event-action status of that event-action definition to "enabled".
ECSS-E-ST-70-41C | ECSS - Current v0.9 | 6.19.7.1h | Requirement | ECSS-E-ST-70-41_1331824 | 1 | Created | For each valid instruction to enable all event-action definitions, the event-action subservice shall: 1. for each event-action definition maintained by that subservice, set its event-action status to "enabled".
ECSS-E-ST-70-41C | ECSS - Current v0.9 | 6.19.7.2a | Requirement | ECSS-E-ST-70-41_1331825 | 1 | Created | The event-action subservice shall provide the capability to disable event-action definitions. | NOTE 1 The corresponding requests are of message type "TC[19,5] disable event-action definitions". NOTE 2 For the capability to enable event-action definitions, refer to clause 6.19.7.1.
ECSS-E-ST-70-41C | ECSS - Current v0.9 | 6.19.7.2b | Requirement | ECSS-E-ST-70-41_1331826 | 1 | Created | Each request to disable event-action definitions shall contain: 1. one or more instructions to disable an event-action definition, or 2. exactly one instruction to disable all event-action definitions. | NOTE The instructions to disable all event-action definitions contain no argument.
ECSS-E-ST-70-41C | ECSS - Current v0.9 | 6.19.7.2c | Requirement | ECSS-E-ST-70-41_1331827 | 1 | Created | Each instruction to disable an event-action definition shall contain: 1. the system identifier of the event definition. | NOTE For the system identifier of the event definition, refer to requirement 6.19.4b.1.
ECSS-E-ST-70-41C | ECSS - Current v0.9 | 6.19.7.2d | Requirement | ECSS-E-ST-70-41_1331828 | 1 | Created | The event-action subservice shall reject any instruction to disable an event-action definition if: 1. that instruction refers to an unknown event-action definition.
ECSS-E-ST-70-41C | ECSS - Current v0.9 | 6.19.7.2e | Requirement | ECSS-E-ST-70-41_1331829 | 1 | Created | For each instruction to disable an event-action definition that it rejects, the event-action subservice shall generate the failed start of execution notification for that instruction.
ECSS-E-ST-70-41C | ECSS - Current v0.9 | 6.19.7.2f | Requirement | ECSS-E-ST-70-41_1331830 | 1 | Created | The event-action subservice shall process any valid instruction that is contained within a request to disable event-action definitions regardless of the presence of faulty instructions.
ECSS-E-ST-70-41C | ECSS - Current v0.9 | 6.19.7.2g | Requirement | ECSS-E-ST-70-41_1331831 | 1 | Created | For each valid instruction to disable an event-action definition, the event-action subservice shall: 1. set the event-action status of that event-action definition to "disabled".
ECSS-E-ST-70-41C | ECSS - Current v0.9 | 6.19.7.2h | Requirement | ECSS-E-ST-70-41_1331832 | 1 | Created | For each valid instruction to disable all event-action definitions, the event-action subservice shall: 1. for each event-action definition maintained by that subservice, set its event-action status to "disabled".
ECSS-E-ST-70-41C | ECSS - Current v0.9 | 6.19.8.1a | Requirement | ECSS-E-ST-70-41_1331833 | 1 | Created | The event-action subservice shall provide the capability to add event-action definitions. | NOTE 1 The corresponding requests are of message type "TC[19,1] add event-action definitions". NOTE 2 For the capability to delete event-action definitions, refer to clause 6.19.8.3. NOTE 3 For the capability to delete all event-action definitions, refer to clause 6.19.8.4.
ECSS-E-ST-70-41C | ECSS - Current v0.9 | 6.19.8.1b | Requirement | ECSS-E-ST-70-41_1331834 | 1 | Created | Each request to add event-action definitions shall contain one or more instructions to add an event-action definition.