## DOORS v.1.0 CURRENT_Nov2025
EARM
ECSS Source Reference | DOORS Project | ECSS Req. Identifier | Type | IE PUID | RCM Version | ECSS Change Status | Original requirement | Text of Note of Original requirement | 4. Applicability (A/M/D/N) | 5. Modified or New requirement (full text) | 6. Justification (only in case of M, D or N in colum 4)
ECSS-E-AS-50-21C Rev. 2 | ECSS - Current v1.0 | 4a | Requirement | ECSS-E-AS-50-21_1520001 | 3 | Normative Change | CCSDS 131.0-B-5, TM Synchronization and Channel Coding, Issue 5 (September 2023) shall apply as written with the following amendments listed in Table 4‑1.
ECSS-E-AS-50-22C Rev.1 | ECSS - Current v1.0 | 4a | Requirement | ECSS-E-AS-50-22_1530001 | 2 | Normative Change | CCSDS 132.0-B-3, TM Space Data Link Protocol, Issue 3, October 2021 shall apply with the following amendments listed in Table 4‑1.
ECSS-E-AS-50-23C Rev.1 | ECSS - Current v1.0 | 4a | Requirement | ECSS-E-AS-50-23_1540001 | 2 | Normative Change | CCSDS 732.0-B-4, AOS Space Data Link Protocol, Issue 4, October 2021 shall apply with the following amendments listed in Table 4‑1.
ECSS-E-AS-50-24C Rev.1 | ECSS - Current v1.0 | 4a | Requirement | ECSS-E-AS-50-24_1550001 | 2 | Normative Change | CCSDS 231.0-B-4, TC Synchronization and Channel Coding, Issue 4, July 2021 shall apply with the following modifications listed in Table 4‑1.
ECSS-E-AS-50-25C Rev.1 | ECSS - Current v1.0 | 4a | Requirement | ECSS-E-AS-50-25_1560001 | 2 | Normative Change | CCSDS 232.0-B-4, TC Space Data Link Protocol, Issue 4, October 2021 shall apply with the following modifications listed in Table 4‑1.
ECSS-E-AS-50-26C | ECSS - Current v1.0 | 4a | Requirement | ECSS-E-AS-50-26_1570001 | 1 | Created | CCSDS 232.1-B-2, Communications Operation Procedure-1, Issue 2, September 2010 shall apply with the following modifications listed in Table 4‑1.
ECSS-E-ST-10-02C Rev.1 | ECSS - Current v1.0 | 5.1a | Requirement | ECSS-E-ST-10-02_0740001 | 1 | Unchanged | The verification process shall demonstrate that the deliverable product meets the specified customer requirements and is capable of sustaining its operational role through: 1. Verification planning; 2. Verification execution and reporting; 3. Verification control and close-out.
ECSS-E-ST-10-02C Rev.1 | ECSS - Current v1.0 | 5.2.1a | Requirement | ECSS-E-ST-10-02_0740002 | 2 | Normative Change | The supplier shall identify any constraints on the verification process arising from both the verification objectives and the requirements defined by the customer as needing verification. | NOTE For example, ground segment characteristics, launch service, envisaged end to end tests involving several suppliers. The usual general objectives are listed in clause 4.1.1 “Verification objectives”.
ECSS-E-ST-10-02C Rev.1 | ECSS - Current v1.0 | 5.2.1b | Requirement | ECSS-E-ST-10-02_0740003 | 2 | Normative Change | The requirements specified in 5.2.1a shall always include those of the technical specification.
ECSS-E-ST-10-02C Rev.1 | ECSS - Current v1.0 | 5.2.1c | Requirement | ECSS-E-ST-10-02_0740004 | 2 | Normative Change | The supplier shall define the verification approach by conducting the following steps: 1. Identify and agree with the customer the set of requirements to be subject of the verification process. 2. Select the methods and the levels of verification, the associated model philosophy and the verification tools. 3. Identify the stages and events in which the verification is implemented.
ECSS-E-ST-10-02C Rev.1 | ECSS - Current v1.0 | 5.2.1d | Requirement | ECSS-E-ST-10-02_0740005 | 1 | Unchanged | The verification approach shall be defined by the supplier in the Verification Plan (VP) for approval by the customer prior to implementation.
ECSS-E-ST-10-02C Rev.1 | ECSS - Current v1.0 | 5.2.1e | Requirement | ECSS-E-ST-10-02_0740006 | 1 | Unchanged | For each requirement to be verified, the verification strategy shall be defined in terms of the combination of the selected verification methods for the different verification levels at the applicable verification stages, in the initial issue of the Verification Control Document (VCD) also called verification matrix (see Annex B), for approval by the customer.
ECSS-E-ST-10-02C Rev.1 | ECSS - Current v1.0 | 5.2.2.1a | Requirement | ECSS-E-ST-10-02_0740007 | 1 | Unchanged | Verification shall be accomplished by one or more of the following verification methods: 1. test (including demonstration); 2. analysis (including similarity); 3. review­of­design; 4. inspection.
ECSS-E-ST-10-02C Rev.1 | ECSS - Current v1.0 | 5.2.2.1b | Requirement | ECSS-E-ST-10-02_0740008 | 2 | Deleted | <<deleted>>
ECSS-E-ST-10-02C Rev.1 | ECSS - Current v1.0 | 5.2.2.1c | Requirement | ECSS-E-ST-10-02_0740009 | 2 | Deleted | <<deleted>>
ECSS-E-ST-10-02C Rev.1 | ECSS - Current v1.0 | 5.2.2.1d | Requirement | ECSS-E-ST-10-02_0740010 | 1 | Unchanged | For each requirement verified only by analysis or review-of-design, a risk assessment (part of the VP) shall be conducted to determine the level (major/minor) of the impact of this requirement on the mission.
ECSS-E-ST-10-02C Rev.1 | ECSS - Current v1.0 | 5.2.2.1e | Requirement | ECSS-E-ST-10-02_0740011 | 2 | Normative Change | For each case where the risk assessment performed as a result of 5.2.2.1d identifies the impact of the requirement as being major, risk mitigation planning shall be defined and reported as part of the Verification Plan.
ECSS-E-ST-10-02C Rev.1 | ECSS - Current v1.0 | 5.2.2.2a | Requirement | ECSS-E-ST-10-02_0740012 | 1 | Unchanged | Verification by test shall consist of measuring product performance and functions under representative simulated environments.
ECSS-E-ST-10-02C Rev.1 | ECSS - Current v1.0 | 5.2.2.2b | Requirement | ECSS-E-ST-10-02_0740013 | 2 | Deleted | <<deleted>>
ECSS-E-ST-10-02C Rev.1 | ECSS - Current v1.0 | 5.2.2.2c | Requirement | ECSS-E-ST-10-02_0740014 | 2 | Deleted | <<deleted>>
ECSS-E-ST-10-02C Rev.1 | ECSS - Current v1.0 | 5.2.2.2d | Requirement | ECSS-E-ST-10-02_0740015 | 2 | Deleted | <<deleted>>
ECSS-E-ST-10-02C Rev.1 | ECSS - Current v1.0 | 5.2.2.2e | Requirement | ECSS-E-ST-10-02_0740016 | 2 | Deleted | <<deleted>>
ECSS-E-ST-10-02C Rev.1 | ECSS - Current v1.0 | 5.2.2.2f | Requirement | ECSS-E-ST-10-02_0740017 | 2 | Deleted | <<deleted>>
ECSS-E-ST-10-02C Rev.1 | ECSS - Current v1.0 | 5.2.2.2g | Requirement | ECSS-E-ST-10-02_0740018 | 2 | Deleted | <<deleted>>
ECSS-E-ST-10-02C Rev.1 | ECSS - Current v1.0 | 5.2.2.3a | Requirement | ECSS-E-ST-10-02_0740019 | 1 | Unchanged | Verification by analysis shall consist of performing theoretical or empirical evaluation using techniques agreed with the Customer. | NOTE Techniques comprise systematic, statistical and qualitative design analysis, modelling and computational simulation.
ECSS-E-ST-10-02C Rev.1 | ECSS - Current v1.0 | 5.2.2.3b | Requirement | ECSS-E-ST-10-02_0740020 | 2 | Deleted | <<deleted>>
ECSS-E-ST-10-02C Rev.1 | ECSS - Current v1.0 | 5.2.2.3c | Requirement | ECSS-E-ST-10-02_0740021 | 2 | Normative Change | Analysis to demonstrate qualification of a product by similarity with an already qualified product shall fulfil the following criteria: 1. The already qualified product was not qualified by similarity. 2. The product to be verified belongs to category A or to category B (defined in Table 5-1) but no testing is required to achieve qualification. | NOTE Implicitly the product to be verified cannot belong to categories C and D equipment (defined in Table 5-1).
ECSS-E-ST-10-02C Rev.1 | ECSS - Current v1.0 | 5.2.2.3d | Requirement | ECSS-E-ST-10-02_0740022 | 2 | Normative Change | Similarity analysis shall define differences that can dictate additional verification activities.
ECSS-E-ST-10-02C Rev.1 | ECSS - Current v1.0 | 5.2.2.3e | Requirement | ECSS-E-ST-10-02_0740023 | 1 | Unchanged | An analysis programme shall be defined in the Verification Plan (VP).
ECSS-E-ST-10-02C Rev.1 | ECSS - Current v1.0 | 5.2.2.3f | Requirement | ECSS-E-ST-10-02_0740024 | 1 | Unchanged | An analysis programme shall be applicable to qualification and in-orbit stages only.
ECSS-E-ST-10-02C Rev.1 | ECSS - Current v1.0 | 5.2.2.4a | Requirement | ECSS-E-ST-10-02_0740025 | 1 | Unchanged | Verification by Review-of design (ROD) shall consist of using approved records or evidence that unambiguously show that the requirement is met. | NOTE Examples of such approved records are design documents and reports, technical descriptions, and engineering drawings.
ECSS-E-ST-10-02C Rev.1 | ECSS - Current v1.0 | 5.2.2.4b | Requirement | ECSS-E-ST-10-02_0740026 | 1 | Unchanged | A review-of-design programme shall be defined in the Verification Plan (VP).
ECSS-E-ST-10-02C Rev.1 | ECSS - Current v1.0 | 5.2.2.4c | Requirement | ECSS-E-ST-10-02_0740027 | 1 | Unchanged | A review-of-design programme shall only be applicable in the qualification stage or in the in-orbit stage.
ECSS-E-ST-10-02C Rev.1 | ECSS - Current v1.0 | 5.2.2.5a | Requirement | ECSS-E-ST-10-02_0740028 | 1 | Unchanged | Verification by inspection shall consist of visual determination of physical characteristics. | NOTE Physical characteristics include constructional features, hardware conformance to document drawing or workmanship requirements, physical conditions, software source code conformance with coding standards.
ECSS-E-ST-10-02C Rev.1 | ECSS - Current v1.0 | 5.2.2.5b | Requirement | ECSS-E-ST-10-02_0740029 | 1 | Unchanged | An inspection programme shall be defined in the Verification Plan (VP).
ECSS-E-ST-10-02C Rev.1 | ECSS - Current v1.0 | 5.2.3a | Requirement | ECSS-E-ST-10-02_0740030 | 2 | Normative Change | Verification shall be accomplished through the verification levels in conformance with those defined with the Annex A Verification Plan DRD. | NOTE Usual levels are defined in 4.2.3.
ECSS-E-ST-10-02C Rev.1 | ECSS - Current v1.0 | 5.2.3b | Requirement | ECSS-E-ST-10-02_0740031 | 1 | Unchanged | When a requirement is fully verified at lower level, the traceability to lower level verification evidence shall be identified.
ECSS-E-ST-10-02C Rev.1 | ECSS - Current v1.0 | 5.2.3c | Requirement | ECSS-E-ST-10-02_0740032 | 1 | Unchanged | Formal close-out of qualification and acceptance at lower levels shall be performed prior to close-out at higher level.
ECSS-E-ST-10-02C Rev.1 | ECSS - Current v1.0 | 5.2.4.1a | Requirement | ECSS-E-ST-10-02_0740033 | 2 | Normative Change | The Verification Plan shall state which verification activities are to be accomplished in each of relevant verification stages.
ECSS-E-ST-10-02C Rev.1 | ECSS - Current v1.0 | 5.2.4.1b | Requirement | ECSS-E-ST-10-02_0740034 | 1 | Unchanged | Qualification, acceptance and pre-launch stages shall be completed before launch.
ECSS-E-ST-10-02C Rev.1 | ECSS - Current v1.0 | 5.2.4.1c | Requirement | ECSS-E-ST-10-02_0740035 | 1 | Unchanged | When the verification programme includes an in-orbit stage, the verification shall not rely only on in-orbit activities.
ECSS-E-ST-10-02C Rev.1 | ECSS - Current v1.0 | 5.2.4.1d | Requirement | ECSS-E-ST-10-02_0740036 | 1 | Unchanged | When the verification programme includes a post landing stage, the verification shall not rely only on in-orbit activities or post landing activities.
ECSS-E-ST-10-02C Rev.1 | ECSS - Current v1.0 | 5.2.4.2a | Requirement | ECSS-E-ST-10-02_0740037 | 2 | Normative Change | In the qualification stage the supplier shall demonstrate that the design, including margins, meets the applicable requirements.
ECSS-E-ST-10-02C Rev.1 | ECSS - Current v1.0 | 5.2.4.2b | Requirement | ECSS-E-ST-10-02_0740038 | 1 | Unchanged | Qualification shall be carried-out on hardware and software which is representative of the end item configuration in terms of design, materials, tooling and methods.
ECSS-E-ST-10-02C Rev.1 | ECSS - Current v1.0 | 5.2.4.2c | Requirement | ECSS-E-ST-10-02_0740039 | 1 | Unchanged | The qualification programme shall be prepared considering the product category according to heritage as defined in Table 5-1.
ECSS-E-ST-10-02C Rev.1 | ECSS - Current v1.0 | 5.2.4.2d | Requirement | ECSS-E-ST-10-02_0740190 | 1 | Created | For product categories A, B and C, the supplier shall state the qualification status at the EQSR (Equipment Qualification Status Review).
ECSS-E-ST-10-02C Rev.1 | ECSS - Current v1.0 | 5.2.4.3.1a | Requirement | ECSS-E-ST-10-02_0740040 | 2 | Normative Change | In the stage the verification shall demonstrate that the product meets specified margins with the agreed deviations and waivers, and it is free of defects when delivered by the supplier.
ECSS-E-ST-10-02C Rev.1 | ECSS - Current v1.0 | 5.2.4.3.1b | Requirement | ECSS-E-ST-10-02_0740041 | 2 | Normative Change | Acceptance shall be carried-out on the product which is declared as the acceptance article with a defined configuration of hardware and software.
ECSS-E-ST-10-02C Rev.1 | ECSS - Current v1.0 | 5.2.4.3.2a | Requirement | ECSS-E-ST-10-02_0740042 | 1 | Unchanged | The acceptance article shall be manufactured in agreement with the qualified design.
ECSS-E-ST-10-02C Rev.1 | ECSS - Current v1.0 | 5.2.4.3.2b | Requirement | ECSS-E-ST-10-02_0740043 | 1 | Unchanged | The acceptance article shall perform as the qualified product.
ECSS-E-ST-10-02C Rev.1 | ECSS - Current v1.0 | 5.2.4.4a | Requirement | ECSS-E-ST-10-02_0740044 | 1 | Unchanged | In the pre-launch stage the verification shall demonstrate that the product is properly configured for launch activities and early operations.
ECSS-E-ST-10-02C Rev.1 | ECSS - Current v1.0 | 5.2.4.4b | Requirement | ECSS-E-ST-10-02_0740045 | 1 | Unchanged | In the pre-launch stage the verification shall confirm that the product is capable of functioning as planned during launch and early operations.
ECSS-E-ST-10-02C Rev.1 | ECSS - Current v1.0 | 5.2.4.5a | Requirement | ECSS-E-ST-10-02_0740046 | 2 | Normative Change | In the in-orbit stage the verification shall address the minimum set of requirements that cannot be verified on ground.
ECSS-E-ST-10-02C Rev.1 | ECSS - Current v1.0 | 5.2.4.5b | Requirement | ECSS-E-ST-10-02_0740047 | 1 | Unchanged | In the in-orbit stage the verification shall supplement/confirm ground verification by providing operating conditions which cannot be fully or cost effectively duplicated or simulated on ground.
ECSS-E-ST-10-02C Rev.1 | ECSS - Current v1.0 | 5.2.4.5c | Requirement | ECSS-E-ST-10-02_0740048 | 1 | Unchanged | In the in-orbit stage the verification shall characterize the system under operational conditions especially for the aspects that cannot be determined before the launch.
ECSS-E-ST-10-02C Rev.1 | ECSS - Current v1.0 | 5.2.4.5d | Requirement | ECSS-E-ST-10-02_0740049 | 1 | Informative Change | In the in-orbit stage the verification shall confirm that the space and ground elements are compatible with each other. | NOTE The working arrangement between the elements suppliers (e.g. satellite, ground segment) and the final customer defines the share of responsibilities for preparing, conducting and reporting the in orbit - commissioning activities. The completion of this stage allows declaring readiness for routine operations (Phase E2-exploitation).
ECSS-E-ST-10-02C Rev.1 | ECSS - Current v1.0 | 5.2.4.5e | Requirement | ECSS-E-ST-10-02_0740050 | 2 | Deleted | <<deleted>>
ECSS-E-ST-10-02C Rev.1 | ECSS - Current v1.0 | 5.2.4.6a | Requirement | ECSS-E-ST-10-02_0740051 | 1 | Unchanged | The verification in the post-landing stage shall address the product integrity and performance after the mission.
ECSS-E-ST-10-02C Rev.1 | ECSS - Current v1.0 | 5.2.4.6b | Requirement | ECSS-E-ST-10-02_0740052 | 1 | Unchanged | In case the product is intended to be re-launched the verification shall address: 1. a health check, at periodical intervals agreed with the customer, during storage periods; 2. the product performance after modification, repair or replacement; 3. the readiness for reuse.
ECSS-E-ST-10-02C Rev.1 | ECSS - Current v1.0 | 5.2.5a | Requirement | ECSS-E-ST-10-02_0740053 | 1 | Unchanged | The model philosophy shall be defined as part of the overall verification planning.
ECSS-E-ST-10-02C Rev.1 | ECSS - Current v1.0 | 5.2.6.1a | Requirement | ECSS-E-ST-10-02_0740054 | 1 | Unchanged | Tools to be used to support the implementation of the verification process shall be identified.
ECSS-E-ST-10-02C Rev.1 | ECSS - Current v1.0 | 5.2.6.1b | Requirement | ECSS-E-ST-10-02_0740055 | 2 | Normative Change | All verification tools shall be validated and maintained for their intended use.
ECSS-E-ST-10-02C Rev.1 | ECSS - Current v1.0 | 5.2.6.1c | Requirement | ECSS-E-ST-10-02_0740056 | 2 | Deleted | <<deleted>>
ECSS-E-ST-10-02C Rev.1 | ECSS - Current v1.0 | 5.2.6.1d | Requirement | ECSS-E-ST-10-02_0740057 | 1 | Unchanged | Formal verification procedures shall be established and applied to tools which are specified as deliverable items.
ECSS-E-ST-10-02C Rev.1 | ECSS - Current v1.0 | 5.2.6.2a | Requirement | ECSS-E-ST-10-02_0740058 | 1 | Unchanged | All ground support equipment (GSE) shall be verified under expected environmental conditions and operational constraints.
ECSS-E-ST-10-02C Rev.1 | ECSS - Current v1.0 | 5.2.6.2b | Requirement | ECSS-E-ST-10-02_0740059 | 2 | Normative Change | The compatibility of the interfaces of the ground support equipment (GSE) with flight products and facilities shall be verified.
ECSS-E-ST-10-02C Rev.1 | ECSS - Current v1.0 | 5.2.6.2c | Requirement | ECSS-E-ST-10-02_0740060 | 1 | Unchanged | The prevention of damage on the flight product due to ground support equipment (GSE) failure shall be verified. | NOTE For hazards to personnel, flight hardware, facilities and environments related to GSE, see ECSS-Q-ST-40.
ECSS-E-ST-10-02C Rev.1 | ECSS - Current v1.0 | 5.2.6.2d | Requirement | ECSS-E-ST-10-02_0740061 | 1 | Unchanged | Ground support equipment (GSE) that is modified or used in a new application shall be re-verified or re-validated.
ECSS-E-ST-10-02C Rev.1 | ECSS - Current v1.0 | 5.2.6.3a | Requirement | ECSS-E-ST-10-02_0740062 | 2 | Deleted | <<deleted>>
ECSS-E-ST-10-02C Rev.1 | ECSS - Current v1.0 | 5.2.6.3b | Requirement | ECSS-E-ST-10-02_0740063 | 2 | Deleted | <<deleted>>
ECSS-E-ST-10-02C Rev.1 | ECSS - Current v1.0 | 5.2.6.4a | Requirement | ECSS-E-ST-10-02_0740064 | 1 | Unchanged | Simulators shall be verified to demonstrate that the simulator characteristics are representative of the simulated product to the extent required for the verification to be supported.
ECSS-E-ST-10-02C Rev.1 | ECSS - Current v1.0 | 5.2.6.5a | Requirement | ECSS-E-ST-10-02_0740065 | 1 | Unchanged | Suitability of previously validated analytical software tools shall be assessed for the intended application.
ECSS-E-ST-10-02C Rev.1 | ECSS - Current v1.0 | 5.2.6.5b | Requirement | ECSS-E-ST-10-02_0740066 | 1 | Unchanged | Non-validated analytical software tools shall be subjected to a validation process prior to their use.
ECSS-E-ST-10-02C Rev.1 | ECSS - Current v1.0 | 5.2.6.6a | Requirement | ECSS-E-ST-10-02_0740067 | 1 | Unchanged | The capability of the integration and test facilities and test tools to perform their intended function in terms of performance and calibration shall be verified as part of the overall integration and test process. | NOTE See ECSS-Q-ST-20-07 for test facilities.
ECSS-E-ST-10-02C Rev.1 | ECSS - Current v1.0 | 5.2.7a | Requirement | ECSS-E-ST-10-02_0740068 | 1 | Unchanged | The verification process shall be phased with the project life cycle, in accordance with ECSS-M-ST-10.
ECSS-E-ST-10-02C Rev.1 | ECSS - Current v1.0 | 5.2.7b | Requirement | ECSS-E-ST-10-02_0740069 | 2 | Normative Change | Verification planning to assess feasibility and support development planning shall start during phase A.
ECSS-E-ST-10-02C Rev.1 | ECSS - Current v1.0 | 5.2.7c | Requirement | ECSS-E-ST-10-02_0740070 | 1 | Unchanged | The preliminary verification planning shall cover all products and requirements by the end of phase B.
ECSS-E-ST-10-02C Rev.1 | ECSS - Current v1.0 | 5.2.7d | Requirement | ECSS-E-ST-10-02_0740071 | 1 | Unchanged | Verification planning shall be completed by the end of Phase C. | NOTE Covering all verification stages e.g. pre-launch, in-orbit (including commissioning) and post landing.
ECSS-E-ST-10-02C Rev.1 | ECSS - Current v1.0 | 5.2.7e | Requirement | ECSS-E-ST-10-02_0740072 | 1 | Informative Change | Verification execution and reporting shall be incrementally carried out through the project life cycle starting from phase C. | NOTE The majority of verification execution is undertaken during phase D, however verification by analysis and review of design (and potentially for long lead items) starts in phase C.
ECSS-E-ST-10-02C Rev.1 | ECSS - Current v1.0 | 5.2.7f | Requirement | ECSS-E-ST-10-02_0740073 | 1 | Unchanged | Verification control shall start with the initial issue of the verification control document (VCD) during phase B.
ECSS-E-ST-10-02C Rev.1 | ECSS - Current v1.0 | 5.2.7g | Requirement | ECSS-E-ST-10-02_0740074 | 2 | Normative Change | The supplier shall provide the Verification close out status for each product at the end of each stage to the customer for approval. | NOTE E.g. qualification close out status at the end of the qualification stage during the Qualification Review (QR).
ECSS-E-ST-10-02C Rev.1 | ECSS - Current v1.0 | 5.2.8.1a | Requirement | ECSS-E-ST-10-02_0740075 | 1 | Informative Change | The supplier shall provide a Verification plan (VP) for the reviews as agreed with the customer | NOTE See ECSS-E-ST-10 Table A-1 for review deliverables.
ECSS-E-ST-10-02C Rev.1 | ECSS - Current v1.0 | 5.2.8.1b | Requirement | ECSS-E-ST-10-02_0740076 | 1 | Unchanged | The contents of the Verification plan (VP) shall be in conformance with the DRD in Annex A.
ECSS-E-ST-10-02C Rev.1 | ECSS - Current v1.0 | 5.2.8.2a | Requirement | ECSS-E-ST-10-02_0740077 | 1 | Informative Change | The supplier shall provide a Verification Control Document (VCD) for the reviews as agreed with the customer | NOTE See ECSS-E-ST-10 Table A-1 for review deliverables.
ECSS-E-ST-10-02C Rev.1 | ECSS - Current v1.0 | 5.2.8.2b | Requirement | ECSS-E-ST-10-02_0740078 | 2 | Normative Change | The Verification Control Document (VCD) shall be in conformance with the DRD in Annex B.
ECSS-E-ST-10-02C Rev.1 | ECSS - Current v1.0 | 5.2.8.3a | Requirement | ECSS-E-ST-10-02_0740079 | 2 | Normative Change | The supplier shall provide the AIT Plan for the reviews as agreed with the customer | NOTE See ECSS-E-ST-10 Table A-1 for review deliverables.
ECSS-E-ST-10-02C Rev.1 | ECSS - Current v1.0 | 5.2.8.3b | Requirement | ECSS-E-ST-10-02_0740080 | 2 | Normative Change | The AIT plan shall be in accordance with the DRD in ECSS-E-ST-10-03 Annex A.
ECSS-E-ST-10-02C Rev.1 | ECSS - Current v1.0 | 5.3.1a | Requirement | ECSS-E-ST-10-02_0740081 | 2 | Normative Change | The supplier shall identify those responsible for the implementation of the verification activities.
ECSS-E-ST-10-02C Rev.1 | ECSS - Current v1.0 | 5.3.1b | Requirement | ECSS-E-ST-10-02_0740082 | 2 | Deleted | <<deleted>>
ECSS-E-ST-10-02C Rev.1 | ECSS - Current v1.0 | 5.3.1c | Requirement | ECSS-E-ST-10-02_0740083 | 1 | Unchanged | When nonconformity is detected during the verification process, a Nonconformance Report (NCR), in conformance with Annex A of ECSS-Q-ST-10-09, shall be raised and processed according to ECSS-Q-ST-20.
ECSS-E-ST-10-02C Rev.1 | ECSS - Current v1.0 | 5.3.1d | Requirement | ECSS-E-ST-10-02_0740084 | 2 | Normative Change | The verification results shall be recorded by the supplier in verification reports and provided to the Verification Control Board (VCB) for review.
ECSS-E-ST-10-02C Rev.1 | ECSS - Current v1.0 | 5.3.2.1a | Requirement | ECSS-E-ST-10-02_0740085 | 2 | Normative Change | The test report for each test verification task as identified in the VP or AIT Plan shall be submitted to the Verification Control Board (VCB) after the test completion, within the time frame agreed with the customer.
ECSS-E-ST-10-02C Rev.1 | ECSS - Current v1.0 | 5.3.2.1b | Requirement | ECSS-E-ST-10-02_0740086 | 2 | Normative Change | The supplier shall provide Test reports for the reviews in conformance with the DRD in Annex C.
ECSS-E-ST-10-02C Rev.1 | ECSS - Current v1.0 | 5.3.2.1c | Requirement | ECSS-E-ST-10-02_0740087 | 2 | Normative Change | The supplier shall provide the Test reports for the reviews as agreed with the customer | NOTE See ECSS-E-ST-10 Table A-1 for review deliverables.
ECSS-E-ST-10-02C Rev.1 | ECSS - Current v1.0 | 5.3.2.1d | Requirement | ECSS-E-ST-10-02_0740088 | 2 | Normative Change | A Test report shall be provided for each Test verification task as identified in the VP or AIT Plan.
ECSS-E-ST-10-02C Rev.1 | ECSS - Current v1.0 | 5.3.2.2a | Requirement | ECSS-E-ST-10-02_0740089 | 2 | Normative Change | The Analysis report for each analysis verification task identified in the Verification Plan shall be submitted to the Verification Control Board (VCB) after analysis completion, within the time frame agreed with the customer.
ECSS-E-ST-10-02C Rev.1 | ECSS - Current v1.0 | 5.3.2.2b | Requirement | ECSS-E-ST-10-02_0740090 | 2 | Deleted | <<deleted>>
ECSS-E-ST-10-02C Rev.1 | ECSS - Current v1.0 | 5.3.2.2c | Requirement | ECSS-E-ST-10-02_0740091 | 2 | Normative Change | The supplier shall provide an Analysis report for the reviews as agreed with the customer. | NOTE 1 See ECSS-E-ST-10 Table A-1 for review deliverables. NOTE 2 For each discipline specific analysis reports is covered in the respective ECSS standard. A generic guideline for the content of an Analysis Report is given in Annex S of ECSS-E-ST-10.
ECSS-E-ST-10-02C Rev.1 | ECSS - Current v1.0 | 5.3.2.2d | Requirement | ECSS-E-ST-10-02_0740092 | 2 | Normative Change | An Analysis report shall be provided for each Analysis verification task identified in the Verification Plan.
ECSS-E-ST-10-02C Rev.1 | ECSS - Current v1.0 | 5.3.2.3a | Requirement | ECSS-E-ST-10-02_0740093 | 2 | Normative Change | The Review-of-design report shall be submitted for each Review-of-design verification task identified in the Verification Plan to the Verification Control Board (VCB) after the Review-of-Design completion, within the time frame agreed with the customer.
ECSS-E-ST-10-02C Rev.1 | ECSS - Current v1.0 | 5.3.2.3b | Requirement | ECSS-E-ST-10-02_0740094 | 2 | Normative Change | The supplier shall provide the Review-of-design report in conformance with the DRD in Annex D.
ECSS-E-ST-10-02C Rev.1 | ECSS - Current v1.0 | 5.3.2.3c | Requirement | ECSS-E-ST-10-02_0740095 | 2 | Normative Change | The supplier shall provide a Review-of-design for the reviews as agreed with the customer | NOTE See ECSS-E-ST-10 Table A-1 for review deliverables.
ECSS-E-ST-10-02C Rev.1 | ECSS - Current v1.0 | 5.3.2.3d | Requirement | ECSS-E-ST-10-02_0740096 | 2 | Normative Change | A Review-of-design report shall be provided for each Review-of-design verification task identified in the Verification Plan.
ECSS-E-ST-10-02C Rev.1 | ECSS - Current v1.0 | 5.3.2.4a | Requirement | ECSS-E-ST-10-02_0740097 | 2 | Normative Change | The Inspection report shall be submitted for each Inspection verification task identified in the Verification Plan to the Verification Control Board (VCB) after the inspection completion, within the time frame agreed with the customer.
ECSS-E-ST-10-02C Rev.1 | ECSS - Current v1.0 | 5.3.2.4b | Requirement | ECSS-E-ST-10-02_0740098 | 2 | Normative Change | The supplier shall provide the Inspection report in conformance with the DRD in Annex E.
ECSS-E-ST-10-02C Rev.1 | ECSS - Current v1.0 | 5.3.2.4c | Requirement | ECSS-E-ST-10-02_0740099 | 2 | Normative Change | The supplier shall provide an Inspection report for the reviews as agreed with the customer | NOTE See ECSS-E-ST-10 Table A-1 for review deliverables.
ECSS-E-ST-10-02C Rev.1 | ECSS - Current v1.0 | 5.3.2.4d | Requirement | ECSS-E-ST-10-02_0740100 | 2 | Normative Change | An Inspection report shall be provided for each Inspection verification task identified in the Verification Plan.
ECSS-E-ST-10-02C Rev.1 | ECSS - Current v1.0 | 5.3.2.5a | Requirement | ECSS-E-ST-10-02_0740101 | 2 | Normative Change | The supplier shall prepare a Verification report when more than one of the defined verification methods are utilized to verify a requirement or a specific set of requirements.
ECSS-E-ST-10-02C Rev.1 | ECSS - Current v1.0 | 5.3.2.5b | Requirement | ECSS-E-ST-10-02_0740102 | 2 | Normative Change | The supplier shall provide the Verification report in conformance with the DRD in Annex F.
ECSS-E-ST-10-02C Rev.1 | ECSS - Current v1.0 | 5.3.2.5c | Requirement | ECSS-E-ST-10-02_0740103 | 2 | Normative Change | The Verification report shall be submitted to the Verification Control Board (VCB) after the completion of the last contributing verification activities, within the time frame agreed with the customer.
ECSS-E-ST-10-02C Rev.1 | ECSS - Current v1.0 | 5.3.2.5d | Requirement | ECSS-E-ST-10-02_0740104 | 2 | Normative Change | The supplier shall provide a Verification report for the reviews as agreed with the customer | NOTE See ECSS-E-ST-10 Table A-1 for review deliverables.
ECSS-E-ST-10-02C Rev.1 | ECSS - Current v1.0 | 5.3.2.6a | Requirement | ECSS-E-ST-10-02_0740105 | 2 | Deleted | <<deleted>>
ECSS-E-ST-10-02C Rev.1 | ECSS - Current v1.0 | 5.3.2.6b | Requirement | ECSS-E-ST-10-02_0740106 | 2 | Deleted | <<deleted>>
ECSS-E-ST-10-02C Rev.1 | ECSS - Current v1.0 | 5.3.2.6c | Requirement | ECSS-E-ST-10-02_0740107 | 2 | Deleted | <<deleted>>
ECSS-E-ST-10-02C Rev.1 | ECSS - Current v1.0 | 5.3.2.6d | Requirement | ECSS-E-ST-10-02_0740108 | 2 | Deleted | <<deleted>>
ECSS-E-ST-10-02C Rev.1 | ECSS - Current v1.0 | 5.3.2.6e | Requirement | ECSS-E-ST-10-02_0740109 | 1 | Informative Change | The rules for the analysis, inspection and review of design shall be defined in writing before their execution. | NOTE 1 For example, analysis, inspection or review of design procedures. NOTE 2 The rules for Test are as detailed in ECSS-E-ST-10-03.
ECSS-E-ST-10-02C Rev.1 | ECSS - Current v1.0 | 5.4.1a | Requirement | ECSS-E-ST-10-02_0740110 | 1 | Unchanged | The implementation of the verification process shall be monitored by the Verification Control Board (VCB).
ECSS-E-ST-10-02C Rev.1 | ECSS - Current v1.0 | 5.4.1b | Requirement | ECSS-E-ST-10-02_0740111 | 2 | Normative Change | The supplier shall provide a computer based verification database to support the verification process control.
ECSS-E-ST-10-02C Rev.1 | ECSS - Current v1.0 | 5.4.1c | Requirement | ECSS-E-ST-10-02_0740112 | 2 | Normative Change | The supplier shall deliver the verification database to the customer in an electronic form to be agreed with the customer.
ECSS-E-ST-10-02C Rev.1 | ECSS - Current v1.0 | 5.4.1d | Requirement | ECSS-E-ST-10-02_0740113 | 2 | Normative Change | The supplier shall capture and provide verification close-out evidence in the verification database for those customers requirements agreed to be verified.
ECSS-E-ST-10-02C Rev.1 | ECSS - Current v1.0 | 5.4.2a | Requirement | ECSS-E-ST-10-02_0740114 | 2 | Normative Change | A Verification Control Board (VCB) shall be established by the supplier and invite the participation of the customer, to assess the achievements and status of the verification process. | NOTE The VCB is set-up in relation to the complexity and the extents of the verification activities.
ECSS-E-ST-10-02C Rev.1 | ECSS - Current v1.0 | 5.4.2b | Requirement | ECSS-E-ST-10-02_0740115 | 1 | Unchanged | The verification process shall be considered completed when the Verification Control Board (VCB) confirms that: 1. documented evidence is recorded in the VCD, 2. identified requirements have been verified 3. associated product verification objectives are reached
ECSS-E-ST-10-02C Rev.1 | ECSS - Current v1.0 | 5.4.2c | Requirement | ECSS-E-ST-10-02_0740116 | 2 | Normative Change | The conclusions of the VCB shall be submitted for approval to the customer.
ECSS-E-ST-10-02C Rev.1 | ECSS - Current v1.0 | 5.4.2d | Requirement | ECSS-E-ST-10-02_0740117 | 2 | Normative Change | The supplier’s Verification Control Board (VCB) representative shall support the VCB in the assessment of the verification status with a periodicity agreed with the customer. | NOTE The results of the VCB are at least presented on the occasions of project reviews as defined in ECSS-M-ST-10.
ECSS-E-ST-10-02C Rev.1 | ECSS - Current v1.0 | 5.4.2e | Requirement | ECSS-E-ST-10-02_0740118 | 2 | Normative Change | The supplier's VCB representative shall ensure the Verification Control Board (VCB) endorses the final issue of the Verification Control Document (VCD).
ECSS-E-ST-10-02C Rev.1 | ECSS - Current v1.0 | 5.4.2f | Requirement | ECSS-E-ST-10-02_0740191 | 1 | Created | The supplier's VCB representative shall ensure the Verification Control Board (VCB) includes participation of Engineering and Quality Assurance representatives within its members.
ECSS-E-ST-10-02C Rev.1 | ECSS - Current v1.0 | 5.4.2g | Requirement | ECSS-E-ST-10-02_0740192 | 1 | Created | The supplier's VCB representative shall ensure that for VCBs related to qualification the QA representative acts as the board chair.
ECSS-E-ST-10-02C Rev.1 | ECSS - Current v1.0 | 5.4.3a | Requirement | ECSS-E-ST-10-02_0740119 | 2 | Normative Change | The extent of the re-verification to be performed shall be determined by Supplier and agreed with the customer, in the following cases: 1. failure and repair as decided by Nonconformance Review Board (NRB); 2. unplanned disassembly or demating; 3. refurbishment, maintenance or design changes; 4. changes of requirements after initial verification; 5. long duration storage in case of storage duration in excess to the qualified storage duration; 6. flight use of qualification hardware.
ECSS-E-ST-10-02C Rev.1 | ECSS - Current v1.0 | 5.4.3b | Requirement | ECSS-E-ST-10-02_0740120 | 1 | Unchanged | The Verification Control Document (VCD) shall be updated by the supplier to record as open, those requirements subject to re-verification until this is performed and closeout agreed by the customer.
ECSS-E-ST-10-02C Rev.1 | ECSS - Current v1.0 | 5.4.4.1a | Requirement | ECSS-E-ST-10-02_0740121 | 1 | Unchanged | The content of the completed Verification Control Document (VCD) shall be in conformance with the DRD in Annex B.
ECSS-E-ST-10-02C Rev.1 | ECSS - Current v1.0 | 5.4.4.1b | Requirement | ECSS-E-ST-10-02_0740122 | 2 | Normative Change | The supplier shall update the Verification database after approval of a report in line with the timescale agreed with the customer and stated in the Verification Plan.
ECSS-E-ST-10-02C Rev.1 | ECSS - Current v1.0 | 5.4.4.1c | Requirement | ECSS-E-ST-10-02_0740123 | 1 | Unchanged | The intermediate issues of the Verification Control Document (VCD), reflecting the current status of the verification database, shall be made available to the Verification Control Board (VCB) upon request.
ECSS-E-ST-10-02C Rev.1 | ECSS - Current v1.0 | 5.4.4.1d | Requirement | ECSS-E-ST-10-02_0740124 | 1 | Informative Change | The intermediate issues of the Verification Control Document (VCD), reflecting the current verification and compliance status, shall be delivered at each formal review as agreed with the customer | NOTE See ECSS-E-ST-10 Table A-1 for review deliverables.
ECSS-E-ST-10-02C Rev.1 | ECSS - Current v1.0 | 5.4.4.1e | Requirement | ECSS-E-ST-10-02_0740125 | 1 | Unchanged | The final issue of the Verification Control Document (VCD) shall be submitted to the Verification Control Board (VCB) after the approval of the last report, within the time frame agreed with the customer.
ECSS-E-ST-10-02C Rev.1 | ECSS - Current v1.0 | 5.4.4.2a | Requirement | ECSS-E-ST-10-02_0740126 | 1 | Unchanged | The supplier shall make available to the customer for consultation the evidences mentioned in the VCD in addition to the deliverable reports.
ECSS-E-ST-10-02C Rev.1 | ECSS - Current v1.0 | A.2.1<1>a | Requirement | ECSS-E-ST-10-02_0740127 | 1 | Unchanged | The VP shall contain a description of the purpose, objective, content and the reason prompting its preparation.
ECSS-E-ST-10-02C Rev.1 | ECSS - Current v1.0 | A.2.1<1>b | Requirement | ECSS-E-ST-10-02_0740128 | 1 | Unchanged | Open issues, assumptions and constraints relevant to this document shall be stated and described.
ECSS-E-ST-10-02C Rev.1 | ECSS - Current v1.0 | A.2.1<2>a | Requirement | ECSS-E-ST-10-02_0740129 | 1 | Unchanged | The VP shall list the applicable and reference documents in support to the generation of the document.
ECSS-E-ST-10-02C Rev.1 | ECSS - Current v1.0 | A.2.1<3>a | Requirement | ECSS-E-ST-10-02_0740130 | 1 | Unchanged | The VP shall list the applicable dictionary or glossary and the meaning of specific terms or abbreviations utilized in the document.
ECSS-E-ST-10-02C Rev.1 | ECSS - Current v1.0 | A.2.1<4>a | Requirement | ECSS-E-ST-10-02_0740131 | 1 | Unchanged | The VP shall briefly describe the subject of the verification process.
ECSS-E-ST-10-02C Rev.1 | ECSS - Current v1.0 | A.2.1<5>a | Requirement | ECSS-E-ST-10-02_0740132 | 1 | Unchanged | The VP shall describe the basic verification concepts and definitions (methods, levels and stages).
ECSS-E-ST-10-02C Rev.1 | ECSS - Current v1.0 | A.2.1<6>a | Requirement | ECSS-E-ST-10-02_0740133 | 1 | Unchanged | The VP shall describe the selected models and the associated model philosophy, product matrix.
ECSS-E-ST-10-02C Rev.1 | ECSS - Current v1.0 | A.2.1<7>a | Requirement | ECSS-E-ST-10-02_0740134 | 1 | Unchanged | The VP shall describe the selected combination of the different verification methods at the applicable verification levels and stages, in general and for each requirement type/group (including software).
ECSS-E-ST-10-02C Rev.1 | ECSS - Current v1.0 | A.2.1<7>b | Requirement | ECSS-E-ST-10-02_0740135 | 1 | Unchanged | The allocation of the requirements to the specific verification tasks shall be given.
ECSS-E-ST-10-02C Rev.1 | ECSS - Current v1.0 | A.2.1<8>a | Requirement | ECSS-E-ST-10-02_0740136 | 1 | Unchanged | The VP shall document the verification activities and associated planning in the applicable verification stages.
ECSS-E-ST-10-02C Rev.1 | ECSS - Current v1.0 | A.2.1<8>b | Recommendation | ECSS-E-ST-10-02_0740194 | 1 | Created | Analysis, review­of­design, inspection and test programmes should be detailed through dedicated activity sheets, or through reference to the AIT Plan.
ECSS-E-ST-10-02C Rev.1 | ECSS - Current v1.0 | A.2.1<9>a | Requirement | ECSS-E-ST-10-02_0740138 | 1 | Unchanged | The VP shall describe high level definitions of the verification tools to be used, such as S/W facilities, special tools, simulators, analytical tools.
ECSS-E-ST-10-02C Rev.1 | ECSS - Current v1.0 | A.2.1<10>a | Requirement | ECSS-E-ST-10-02_0740139 | 1 | Unchanged | The VP shall describe the proposed methodology to be utilized for verification monitoring and control including the use of a verification data base.
ECSS-E-ST-10-02C Rev.1 | ECSS - Current v1.0 | A.2.1<11>a | Requirement | ECSS-E-ST-10-02_0740140 | 1 | Unchanged | The VP shall list the involved verification documents and describe their content.
ECSS-E-ST-10-02C Rev.1 | ECSS - Current v1.0 | A.2.1<12>a | Requirement | ECSS-E-ST-10-02_0740141 | 1 | Unchanged | The VP shall describe the responsibility and management tools applicable to the described verification process.
ECSS-E-ST-10-02C Rev.1 | ECSS - Current v1.0 | A.2.1<12>b | Requirement | ECSS-E-ST-10-02_0740142 | 1 | Unchanged | It shall describe the responsibilities within the project team, the relation to product assurance, quality control and configuration control (including anomaly handling and change control) as well as the responsibility sharing with external partners.
ECSS-E-ST-10-02C Rev.1 | ECSS - Current v1.0 | A.2.1<12>c | Requirement | ECSS-E-ST-10-02_0740143 | 1 | Unchanged | The relevant reviews shall be planned and responsibilities described.
ECSS-E-ST-10-02C Rev.1 | ECSS - Current v1.0 | A.2.2a | Permission | ECSS-E-ST-10-02_0740195 | 1 | Created | The Verification Plan may be combined with the AIT Plan in one single AIV Plan. | NOTE In this case VP and AIT plans do not exist anymore as single entities.
ECSS-E-ST-10-02C Rev.1 | ECSS - Current v1.0 | B.2.1<1>a | Requirement | ECSS-E-ST-10-02_0740145 | 1 | Unchanged | The VCD shall contain a description of the purpose, objective, content and the reason prompting its preparation.
ECSS-E-ST-10-02C Rev.1 | ECSS - Current v1.0 | B.2.1<1>b | Requirement | ECSS-E-ST-10-02_0740146 | 1 | Unchanged | Open issues, assumptions and constraints relevant to this document shall be stated and described.
ECSS-E-ST-10-02C Rev.1 | ECSS - Current v1.0 | B.2.1<1>c | Requirement | ECSS-E-ST-10-02_0740147 | 1 | Unchanged | The VCD content shall be phased with the product life-cycle such that the initial issue contains the verification matrix, intermediate issues cover the planned on-ground verifications and their executions evidence (in particular for qualification and acceptance completion), the in-orbit and post landing activities; final issue provides evidence of the close-out of the overall verification process.
ECSS-E-ST-10-02C Rev.1 | ECSS - Current v1.0 | B.2.1<2>a | Requirement | ECSS-E-ST-10-02_0740148 | 1 | Unchanged | The VCD shall list the applicable and reference documents in support to the generation of the document.
ECSS-E-ST-10-02C Rev.1 | ECSS - Current v1.0 | B.2.1<3>a | Requirement | ECSS-E-ST-10-02_0740149 | 1 | Unchanged | The VCD shall list the applicable dictionary or glossary and the meaning of specific terms or abbreviations utilized in the document.
ECSS-E-ST-10-02C Rev.1 | ECSS - Current v1.0 | B.2.1<4>a | Requirement | ECSS-E-ST-10-02_0740150 | 1 | Unchanged | The VCD shall describe the verification control approach applied to the product, the involved documentation and the computerized tool used to support the process.
ECSS-E-ST-10-02C Rev.1 | ECSS - Current v1.0 | B.2.1<4>b | Requirement | ECSS-E-ST-10-02_0740151 | 1 | Unchanged | The VCD shall include the requirements to be verified (with reference to the specifications involved), call up the verification methods, levels and stages definitions and explain the verification close­out criteria..
ECSS-E-ST-10-02C Rev.1 | ECSS - Current v1.0 | B.2.1<5>a | Requirement | ECSS-E-ST-10-02_0740152 | 1 | Unchanged | Each issue of the VCD shall summarize the current Verification Close-out status.
ECSS-E-ST-10-02C Rev.1 | ECSS - Current v1.0 | B.2.1<6>a | Requirement | ECSS-E-ST-10-02_0740153 | 1 | Unchanged | The VCD shall collect in the form of a matrix, for each requirement, the following verification information: 1. Requirement identifier, 2. Requirement text 3. traceability between requirement, 4. Levels and stages of verification, 5. methods, 6. link to the relevant section of the verification plan and any planning document, 7. References to any documentation that demonstrates compliance to the requirements, 8. Status of Compliance (yes, no, partial), 9. Close-out status (open / closed), 10. Reasons of the close-out status, | NOTE 1 to item 6 For example, test specification. NOTE 2 to item 7: For example, report, analysis, waivers, RFD, NCR, NRB, customer closeout records.
ECSS-E-ST-10-02C Rev.1 | ECSS - Current v1.0 | B.2.1<6>b | Requirement | ECSS-E-ST-10-02_0740154 | 1 | Unchanged | The initial issue of the VCD shall contain a verification matrix limited to: 1. Requirement identifier, 2. Requirement text, 3. traceability between requirement, 4. Levels and stages of verification, 5. methods, 6. link to the relevant section of the verification plan.
ECSS-E-ST-10-02C Rev.1 | ECSS - Current v1.0 | C.2.1<1>a | Requirement | ECSS-E-ST-10-02_0740155 | 2 | Normative Change | The Test Report shall contain a description of the purpose, objective, content and the reason prompting its preparation.
ECSS-E-ST-10-02C Rev.1 | ECSS - Current v1.0 | C.2.1<1>b | Requirement | ECSS-E-ST-10-02_0740156 | 1 | Unchanged | Open issues, assumptions and constraints relevant to this document shall be stated and described.
ECSS-E-ST-10-02C Rev.1 | ECSS - Current v1.0 | C.2.1<2>a | Requirement | ECSS-E-ST-10-02_0740157 | 2 | Normative Change | The Test Report shall list the applicable and reference documents in support to the generation of the document.
ECSS-E-ST-10-02C Rev.1 | ECSS - Current v1.0 | C.2.1<2>b | Requirement | ECSS-E-ST-10-02_0740193 | 1 | Created | The Test Report shall include as applicable reference documents the corresponding test procedure and test specification as specified in the DRDs in ECSS-E-ST-10-03.
ECSS-E-ST-10-02C Rev.1 | ECSS - Current v1.0 | C.2.1<3>a | Requirement | ECSS-E-ST-10-02_0740158 | 2 | Normative Change | The Test Report shall list the applicable dictionary or glossary and the meaning of specific terms or abbreviations utilized in the document
ECSS-E-ST-10-02C Rev.1 | ECSS - Current v1.0 | C.2.1<4>a | Requirement | ECSS-E-ST-10-02_0740159 | 2 | Normative Change | The Test Report shall contain the test results with supporting data (including the test execution dates, the as run procedure, and the test facility results).
ECSS-E-ST-10-02C Rev.1 | ECSS - Current v1.0 | C.2.1<4>b | Requirement | ECSS-E-ST-10-02_0740160 | 2 | Normative Change | The Test Report shall contain the analysis of test data and the relevant assessment.
ECSS-E-ST-10-02C Rev.1 | ECSS - Current v1.0 | C.2.1<4>c | Requirement | ECSS-E-ST-10-02_0740161 | 2 | Normative Change | The Test Report shall provide a synthesis of the test results.
ECSS-E-ST-10-02C Rev.1 | ECSS - Current v1.0 | C.2.1<5>a | Requirement | ECSS-E-ST-10-02_0740162 | 2 | Normative Change | The Test Report shall include the list of deviations to the test procedure, the nonconformance including failures and the problems.
ECSS-E-ST-10-02C Rev.1 | ECSS - Current v1.0 | C.2.1<6>a | Requirement | ECSS-E-ST-10-02_0740163 | 2 | Normative Change | The Test Report shall summarize: 1. the test results, including: (a) the list of the requirements to be verified (in correlation with the VCD), (b) traceability to used documentation, (c) conformance or deviation including references and signature and date), 2. the comparison with the requirements and 3. the verification close-out judgment.
ECSS-E-ST-10-02C Rev.1 | ECSS - Current v1.0 | C.2.1<6>b | Requirement | ECSS-E-ST-10-02_0740164 | 1 | Unchanged | Open issues shall be clearly stated and described.
ECSS-E-ST-10-02C Rev.1 | ECSS - Current v1.0 | C.2.1<6>c | Requirement | ECSS-E-ST-10-02_0740165 | 1 | Unchanged | Separate test analyses shall be cross-referenced.
ECSS-E-ST-10-02C Rev.1 | ECSS - Current v1.0 | D.2.1<1>a | Requirement | ECSS-E-ST-10-02_0740166 | 2 | Normative Change | The Review-of-Design Report shall contain a description of the purpose, objective, content and the reason prompting its preparation.
ECSS-E-ST-10-02C Rev.1 | ECSS - Current v1.0 | D.2.1<1>b | Requirement | ECSS-E-ST-10-02_0740167 | 1 | Unchanged | Open issues, assumptions and constraints relevant to this document shall be stated and described.
ECSS-E-ST-10-02C Rev.1 | ECSS - Current v1.0 | D.2.1<2>a | Requirement | ECSS-E-ST-10-02_0740168 | 2 | Normative Change | The Review-of-Design Report shall list the applicable and reference documents in support to the generation of the document.
ECSS-E-ST-10-02C Rev.1 | ECSS - Current v1.0 | D.2.1<3>a | Requirement | ECSS-E-ST-10-02_0740169 | 2 | Normative Change | The Review-of-Design Report shall list the applicable dictionary or glossary and the meaning of specific terms or abbreviations utilized in the document with the relevant meaning.
ECSS-E-ST-10-02C Rev.1 | ECSS - Current v1.0 | D.2.1<4>a | Requirement | ECSS-E-ST-10-02_0740170 | 2 | Normative Change | The Review-of-Design Report shall describe the review-of-design activity in terms of method and procedures used.
ECSS-E-ST-10-02C Rev.1 | ECSS - Current v1.0 | D.2.1<5>a | Requirement | ECSS-E-ST-10-02_0740171 | 2 | Normative Change | The Review-of-Design Report shall summarize 1. the review-of-design results, including (a) the list of the requirements to be verified (in correlation with the VCD), (b) traceability to used documentation, (c) conformance or deviation including references and signature and date, 2. the comparison with the requirements and 3. the verification close-out judgment.
ECSS-E-ST-10-02C Rev.1 | ECSS - Current v1.0 | D.2.1<5>b | Requirement | ECSS-E-ST-10-02_0740172 | 1 | Unchanged | Open issues shall be clearly stated and described.
ECSS-E-ST-10-02C Rev.1 | ECSS - Current v1.0 | E.2.1<1>a | Requirement | ECSS-E-ST-10-02_0740173 | 2 | Normative Change | The Inspection Report shall contain a description of the purpose, objective, content and the reason prompting its preparation.
ECSS-E-ST-10-02C Rev.1 | ECSS - Current v1.0 | E.2.1<1>b | Requirement | ECSS-E-ST-10-02_0740174 | 1 | Unchanged | Open issues, assumptions and constraints relevant to this document shall be stated and described.
ECSS-E-ST-10-02C Rev.1 | ECSS - Current v1.0 | E.2.1<2>a | Requirement | ECSS-E-ST-10-02_0740175 | 2 | Normative Change | The Inspection Report shall list the applicable and reference documents in support to the generation of the document.
ECSS-E-ST-10-02C Rev.1 | ECSS - Current v1.0 | E.2.1<3>a | Requirement | ECSS-E-ST-10-02_0740176 | 2 | Normative Change | The Inspection Report shall list the applicable dictionary or glossary and the meaning of specific terms or abbreviations utilized in the document with the relevant meaning.
ECSS-E-ST-10-02C Rev.1 | ECSS - Current v1.0 | E.2.1<4>a | Requirement | ECSS-E-ST-10-02_0740177 | 2 | Normative Change | The Inspection Report shall describe the product configuration data of the inspected item.
ECSS-E-ST-10-02C Rev.1 | ECSS - Current v1.0 | E.2.1<5>a | Requirement | ECSS-E-ST-10-02_0740178 | 2 | Normative Change | The Inspection Report shall summarize the: 1. inspection results, including: (a) the list of the requirements to be verified (in correlation with the VCD), (b) traceability to used documentation, (c) inspection event location and date, (d) expected finding, (e) conformance or deviation including proper references and signature and date, 2. comparison with the requirements, and 3. verification close-out judgement.
ECSS-E-ST-10-02C Rev.1 | ECSS - Current v1.0 | E.2.1<5>b | Requirement | ECSS-E-ST-10-02_0740179 | 1 | Unchanged | Open issues shall be clearly stated and described.
ECSS-E-ST-10-02C Rev.1 | ECSS - Current v1.0 | F.2.1<1>a | Requirement | ECSS-E-ST-10-02_0740180 | 2 | Normative Change | The Verification Report shall contain a description of the purpose, objective, content and the reason prompting its preparation.
ECSS-E-ST-10-02C Rev.1 | ECSS - Current v1.0 | F.2.1<1>b | Requirement | ECSS-E-ST-10-02_0740181 | 1 | Unchanged | Open issues, assumptions and constraints relevant to this document shall be stated and described.
ECSS-E-ST-10-02C Rev.1 | ECSS - Current v1.0 | F.2.1<2>a | Requirement | ECSS-E-ST-10-02_0740182 | 2 | Normative Change | The Verification Report shall list the applicable and reference documents in support to the generation of the document.
ECSS-E-ST-10-02C Rev.1 | ECSS - Current v1.0 | F.2.1<3>a | Requirement | ECSS-E-ST-10-02_0740183 | 2 | Normative Change | The Verification Report shall list the applicable dictionary or glossary and the meaning of specific terms or abbreviations utilized in the document with the relevant meaning Verification subject.
ECSS-E-ST-10-02C Rev.1 | ECSS - Current v1.0 | F.2.1<4>a | Requirement | ECSS-E-ST-10-02_0740184 | 2 | Normative Change | The Verification Report shall describe the verification approach, the associated problems and results with reference to the relevant test, analysis, review­of­design and inspection reports.
ECSS-E-ST-10-02C Rev.1 | ECSS - Current v1.0 | F.2.1<4>b | Requirement | ECSS-E-ST-10-02_0740185 | 2 | Normative Change | The Verification Report shall identify the deviations from the verification plan.
ECSS-E-ST-10-02C Rev.1 | ECSS - Current v1.0 | F.2.1<5>a | Requirement | ECSS-E-ST-10-02_0740186 | 2 | Normative Change | The Verification Report shall list the requirements to be verified (in correlation with the VCD).
ECSS-E-ST-10-02C Rev.1 | ECSS - Current v1.0 | F.2.1<5>b | Requirement | ECSS-E-ST-10-02_0740187 | 2 | Normative Change | The Verification Report shall summarize verification results, the comparison with the requirements and the verification close­out judgement.
ECSS-E-ST-10-02C Rev.1 | ECSS - Current v1.0 | F.2.1<5>c | Requirement | ECSS-E-ST-10-02_0740188 | 1 | Unchanged | Open issues shall be clearly stated and described.
ECSS-E-ST-10-03C Rev.1 | ECSS - Current v1.0 | 4.1a | Requirement | ECSS-E-ST-10-03_0750001 | 1 | Informative Change | A coherent test programme shall be established, encompassing each verification stage and level to implement the verification by testing. | NOTE 1 The testing programme is performed incrementally at different product decomposition levels. NOTE 2 Refer to clause 3.1 for determining the type of item for which the test programme is defined (i.e. space segment equipment or space segment element) and to ECSS-S-ST-00-01 Glossary of terms. NOTE 3 The number and type of testing levels depends upon the complexity of the project and on its characteristics in accordance with the Verification programme (see ECSS-E-ST-10-02). NOTE 4 The test programme documentation is defined in 4.3.3.
ECSS-E-ST-10-03C Rev.1 | ECSS - Current v1.0 | 4.1b | Requirement | ECSS-E-ST-10-03_0750002 | 1 | Unchanged | The customer and the supplier shall agree the need to treat a space segment element as a space segment equipment. | NOTE This is typically the case for small instrument.
ECSS-E-ST-10-03C Rev.1 | ECSS - Current v1.0 | 4.1c | Requirement | ECSS-E-ST-10-03_0750003 | 2 | Normative Change | AIT Plan and test specifications shall be derived from the product requirements, verification plan and verification control document (VCD). | NOTE Verification plan and VCD are defined in ECSS-E-ST-10-02.
ECSS-E-ST-10-03C Rev.1 | ECSS - Current v1.0 | 4.1d | Requirement | ECSS-E-ST-10-03_0750004 | 2 | Normative Change | Test procedures shall be derived from test specifications and AIT Plan.
ECSS-E-ST-10-03C Rev.1 | ECSS - Current v1.0 | 4.1e | Requirement | ECSS-E-ST-10-03_0750005 | 1 | Unchanged | Test programme and its implementation shall be in conformance with safety requirements of ECSS-Q-ST-40 and ECSS-Q-ST-20-07.
ECSS-E-ST-10-03C Rev.1 | ECSS - Current v1.0 | 4.2a | Requirement | ECSS-E-ST-10-03_0750006 | 1 | Unchanged | Development test of a product shall be completed prior to the start of its formal qualification testing. | NOTE Development tests are conducted over a range of operating conditions that can exceed the design range.
ECSS-E-ST-10-03C Rev.1 | ECSS - Current v1.0 | 4.2b | Requirement | ECSS-E-ST-10-03_0750007 | 1 | Unchanged | Development tests shall not be conducted on qualification or flight models or parts of it.
ECSS-E-ST-10-03C Rev.1 | ECSS - Current v1.0 | 4.2c | Requirement | ECSS-E-ST-10-03_0750008 | 1 | Unchanged | Records of test configuration, test results and other pertinent data shall be maintained. | NOTE This kind of information can be used for investigation when failure occurs during the qualification and acceptance, or for other investigations.
ECSS-E-ST-10-03C Rev.1 | ECSS - Current v1.0 | 4.3.1a | Requirement | ECSS-E-ST-10-03_0750009 | 1 | Unchanged | The supplier shall assign clear responsibility for the implementation of the test programme.
ECSS-E-ST-10-03C Rev.1 | ECSS - Current v1.0 | 4.3.1b | Requirement | ECSS-E-ST-10-03_0750010 | 1 | Unchanged | The customer, or its duly appointed representative, shall have the right to participate to all test phases.
ECSS-E-ST-10-03C Rev.1 | ECSS - Current v1.0 | 4.3.2.1a | Requirement | ECSS-E-ST-10-03_0750011 | 1 | Unchanged | The test programme shall be decomposed in blocks. | NOTE The general test programme is reviewed at the CDR as per ECSS-M-ST-10.
ECSS-E-ST-10-03C Rev.1 | ECSS - Current v1.0 | 4.3.2.1b | Requirement | ECSS-E-ST-10-03_0750012 | 1 | Unchanged | The definition of the blocks of requirement 4.3.2.1a shall be agreed between the customer and supplier. | NOTE 1 Test block definition depends mainly on the item under test, the facility and the contractual agreement. A test block can include one or more tests. For equipment, usually one test block covers the full test programme. NOTE 2 Typical test blocks for space segment elements are: · Integration · Alignment · Leak/proof pressure · Mechanical (Static load test, sinusoidal, acoustic, random, modal survey, shock) · EMC conducted · EMC radiated/auto-compatibility/RF · Thermal (TB/TV test) · Functional and performance test · Final preparation
ECSS-E-ST-10-03C Rev.1 | ECSS - Current v1.0 | 4.3.2.1c | Requirement | ECSS-E-ST-10-03_0750013 | 1 | Unchanged | Each test block shall include the following formal reviews: 1. test readiness review (TRR); 2. post test review(s) (PTR); 3. test review board (TRB). | NOTE 1 TRRs from several blocks can be combined, TRRs can also be combined with a PTR of the previous block. NOTE 2 Depending on the nature of the test, the customer can decide to establish additional key-points between formal reviews. Typical examples are transition between level and axes in vibration tests and transition between test phases in TV/TB tests.
ECSS-E-ST-10-03C Rev.1 | ECSS - Current v1.0 | 4.3.2.2a | Requirement | ECSS-E-ST-10-03_0750014 | 1 | Unchanged | A TRR shall be held before the start of the test activity to verify that all conditions allow to proceed with the test.
ECSS-E-ST-10-03C Rev.1 | ECSS - Current v1.0 | 4.3.2.2b | Requirement | ECSS-E-ST-10-03_0750015 | 2 | Normative Change | The TRR shall address the following topics: 1. test documentation availability and suitability, including: (a) approved AIT Plan, (b) approved test specification, (c) test predictions (when relevant), (d) approved test procedures (including contingency and emergency procedures), (e) approved measurement point plan, (f) approved test facility readiness report, (g) approved test schedule, and (h) acceptance data package of lower level items. 2. item under test configuration; 3. test configuration/set-up; 4. inspection status report of KIP, MIP, or both; 5. test facility, environmental conditions, test instrumentations, calibration, maintenance status; 6. cleanliness condition, hazard and safety; 7. ground support equipment (GSE) and infrastructures; 8. status of nonconformances that affect the item under test, its associated GSE, or the test facility; 9. waivers status, and deviations; 10. personnel qualification and availability; 11. results from test rehearsal using the test facility with or without the item under test, when relevant; 12. test pass/fail criteria completeness; 13. assignment of responsibilities; 14. test schedule. | NOTE 1 For 4.3.2.2b.1(f), the content of the facility readiness report is defined in ECSS-Q-ST-20-07. NOTE 2 The level of details according to which each topic is addressed, is different for the general test programme TRR than for each block test TRR.
ECSS-E-ST-10-03C Rev.1 | ECSS - Current v1.0 | 4.3.2.2c | Requirement | ECSS-E-ST-10-03_0750016 | 1 | Unchanged | The following parties shall participate to the TRR: 1. the chairperson, who is the product assurance manager of the authority responsible for the test; 2. product assurance from all involved parties; 3. project engineer from all involved parties; 4. AIT from all involved parties; 5. specialists, when necessary from all involved parties; 6. facility representative; 7. other as relevant. | NOTE For example launcher authority for tests related to launcher interface or other company representative that will take over the responsibility of the hardware after delivery.
ECSS-E-ST-10-03C Rev.1 | ECSS - Current v1.0 | 4.3.2.2d | Requirement | ECSS-E-ST-10-03_0750017 | 1 | Unchanged | All the open points shall be clearly identified and actions assigned with closure date before the execution of the test.
ECSS-E-ST-10-03C Rev.1 | ECSS - Current v1.0 | 4.3.2.2e | Requirement | ECSS-E-ST-10-03_0750018 | 1 | Unchanged | The output of the TRR shall be a decision to proceed with the test or not.
ECSS-E-ST-10-03C Rev.1 | ECSS - Current v1.0 | 4.3.2.3a | Requirement | ECSS-E-ST-10-03_0750019 | 1 | Unchanged | A PTR shall be held in order to formally declare the test completed and allow the release of the item under test and test facility for further activity. | NOTE The release of the test facility includes the breaking of the test configuration.
ECSS-E-ST-10-03C Rev.1 | ECSS - Current v1.0 | 4.3.2.3b | Requirement | ECSS-E-ST-10-03_0750020 | 2 | Normative Change | The PTR shall address the following topics: 1. verification that all test data were acquired, recorded, and archived in conformance with the test specification and test procedure requirements; 2. verification that the process for test anomalies and NCRs, raised during the test, was initiated, and all needed inspection, test data and test configuration were acquired; 3. confirmation that tests were performed according to the AIT Plan, the test specification and the test procedures, with the exceptions of what is covered by agreed procedure variations or NCRs or Open Works; 4. status of compliance of the item under test to the relevant requirement; 5. post test status of GSE; 6. post item under test configuration based on inspection and cleanliness report; 7. identification of the open points with assignment of actions for their closure, as well as lessons learned drawn.
ECSS-E-ST-10-03C Rev.1 | ECSS - Current v1.0 | 4.3.2.3c | Requirement | ECSS-E-ST-10-03_0750021 | 1 | Unchanged | The following parties shall participate to the PTR: 1. product assurance; 2. project engineer; 3. AIT; 4. facility representative; 5. other, including specialist, as relevant. | NOTE For example launcher authority for tests related to launcher interface or other company representative that will take over the responsibility of the hardware after delivery.
ECSS-E-ST-10-03C Rev.1 | ECSS - Current v1.0 | 4.3.2.4a | Requirement | ECSS-E-ST-10-03_0750022 | 1 | Unchanged | A TRB shall be held to review all results and conclude on the test completeness and achievement of objectives.
ECSS-E-ST-10-03C Rev.1 | ECSS - Current v1.0 | 4.3.2.4b | Requirement | ECSS-E-ST-10-03_0750023 | 2 | Normative Change | The TRB shall address the following topics: 1. test documentation availability, including: (a) test report as per ECSS-E-ST-10-02 Annex C, (b) facility report when relevant, (c) inspection report including cleanliness report, (d) list of NCRs, (e) copy of NCRs raised during test with the related NRB minutes of meeting, and associated request(s) for waiver, and (f) list of procedure deviations. 2. compliance with the test specification, and variations to the AIT Plan; 3. status of compliance of the item under test to the relevant requirement; 4. post test status of GSE; 5. post item under test configuration based on inspection and cleanliness report; 6. review of all still open NCRs raised during test in order to assess that there is no impact on the test objectives achievement; 7. lessons learned to be drawn.
ECSS-E-ST-10-03C Rev.1 | ECSS - Current v1.0 | 4.3.2.4c | Requirement | ECSS-E-ST-10-03_0750024 | 2 | Normative Change | The following parties shall participate to the TRB: 1. product assurance; 2. project engineer; 3. facility representative; 4. other, including specialist, as relevant. | NOTE For example AIT, in support of project engineering, or launcher authority for tests related to launcher interface or other company representative that will take over the responsibility of the hardware after delivery.
ECSS-E-ST-10-03C Rev.1 | ECSS - Current v1.0 | 4.3.3.2a | Requirement | ECSS-E-ST-10-03_0750025 | 2 | Normative Change | The supplier shall establish the AIT Plan in conformance with the DRD in Annex A. | NOTE At space segment equipment level, the AIT Plan can be called test plan.
ECSS-E-ST-10-03C Rev.1 | ECSS - Current v1.0 | 4.3.3.2b | Requirement | ECSS-E-ST-10-03_0750026 | 2 | Normative Change | The agreed AIT Plan shall be available, at the latest, for the TRR of the test programme.
ECSS-E-ST-10-03C Rev.1 | ECSS - Current v1.0 | 4.3.3.2c | Requirement | ECSS-E-ST-10-03_0750027 | 1 | Unchanged | The way the requirement 4.3.3.2b is achieved shall be agreed between the customer and the supplier.
ECSS-E-ST-10-03C Rev.1 | ECSS - Current v1.0 | 4.3.3.3a | Requirement | ECSS-E-ST-10-03_0750028 | 1 | Unchanged | The supplier shall establish the test specification in conformance with the DRD in Annex B.
ECSS-E-ST-10-03C Rev.1 | ECSS - Current v1.0 | 4.3.3.3b | Requirement | ECSS-E-ST-10-03_0750029 | 1 | Unchanged | The agreed test specification shall be available at the relevant test block TRR and on time to allow procedure preparation.
ECSS-E-ST-10-03C Rev.1 | ECSS - Current v1.0 | 4.3.3.3c | Requirement | ECSS-E-ST-10-03_0750030 | 1 | Unchanged | The way the requirement 4.3.3.3b is achieved shall be agreed between the customer and the supplier.
ECSS-E-ST-10-03C Rev.1 | ECSS - Current v1.0 | 4.3.3.4a | Requirement | ECSS-E-ST-10-03_0750031 | 1 | Unchanged | The supplier shall establish the test procedure in conformance with the DRD in Annex C.
ECSS-E-ST-10-03C Rev.1 | ECSS - Current v1.0 | 4.3.3.4b | Requirement | ECSS-E-ST-10-03_0750032 | 1 | Unchanged | The test procedure, derived from the agreed test specification, shall be available at the relevant test block TRR.
ECSS-E-ST-10-03C Rev.1 | ECSS - Current v1.0 | 4.3.3.4c | Requirement | ECSS-E-ST-10-03_0750033 | 1 | Unchanged | The way the requirement 4.3.3.4b is achieved shall be agreed between the customer and the supplier.
ECSS-E-ST-10-03C Rev.1 | ECSS - Current v1.0 | 4.3.3.5a | Requirement | ECSS-E-ST-10-03_0750034 | 1 | Unchanged | The supplier shall establish the test report in conformance with the DRD in Annex C of ECSS-E-ST-10-02. | NOTE The test report describes test execution, results and conclusions in the light of the test requirements. It contains the test description and the test results including the as-run test procedures, the considerations and conclusions with particular emphasis on the close-out of the relevant verification requirements including any deviation.
ECSS-E-ST-10-03C Rev.1 | ECSS - Current v1.0 | 4.3.3.5b | Requirement | ECSS-E-ST-10-03_0750035 | 1 | Unchanged | The test report shall be available prior to the TRB.
ECSS-E-ST-10-03C Rev.1 | ECSS - Current v1.0 | 4.3.4a | Requirement | ECSS-E-ST-10-03_0750036 | 1 | Unchanged | Any failure or anomaly during testing shall be recorded.
ECSS-E-ST-10-03C Rev.1 | ECSS - Current v1.0 | 4.3.4b | Requirement | ECSS-E-ST-10-03_0750037 | 1 | Unchanged | All nonconformances shall be managed in conformance with ECSS-Q-ST-10-09.
ECSS-E-ST-10-03C Rev.1 | ECSS - Current v1.0 | 4.3.4c | Requirement | ECSS-E-ST-10-03_0750038 | 1 | Unchanged | The NRB shall decide on the necessity and extent of any retest activity in order to demonstrate the correctness of the disposition made.
ECSS-E-ST-10-03C Rev.1 | ECSS - Current v1.0 | 4.3.5a | Requirement | ECSS-E-ST-10-03_0750039 | 1 | Unchanged | Test measurements and the environmental conditions shall be recorded for subsequent evaluation.
ECSS-E-ST-10-03C Rev.1 | ECSS - Current v1.0 | 4.3.5b | Requirement | ECSS-E-ST-10-03_0750040 | 1 | Unchanged | A database of parameters shall be established for trend analysis.
ECSS-E-ST-10-03C Rev.1 | ECSS - Current v1.0 | 4.3.5c | Requirement | ECSS-E-ST-10-03_0750041 | 2 | Normative Change | Trend analysis shall be performed using test data acquired across sequences of tests.
ECSS-E-ST-10-03C Rev.1 | ECSS - Current v1.0 | 4.4.1a | Requirement | ECSS-E-ST-10-03_0750042 | 2 | Normative Change | The TSPE shall establish the required test conditions.
ECSS-E-ST-10-03C Rev.1 | ECSS - Current v1.0 | 4.4.1b | Requirement | ECSS-E-ST-10-03_0750043 | 2 | Deleted | <<deleted>>
ECSS-E-ST-10-03C Rev.1 | ECSS - Current v1.0 | 4.4.1c | Requirement | ECSS-E-ST-10-03_0750044 | 2 | Normative Change | If an item is tested in conditions different from the ones in which it is expected to operate, then the test levels and durations shall account for the possible differences in behaviour. | NOTE In this case, the test levels and durations are modified based on analyses. For example to prevent effects of convective heat transfer that can reduce temperature differences.
ECSS-E-ST-10-03C Rev.1 | ECSS - Current v1.0 | 4.4.1d | Requirement | ECSS-E-ST-10-03_0750045 | 1 | Unchanged | Cleanliness and contamination control for test programmes shall conform to ECSS-Q-ST-70-01.
ECSS-E-ST-10-03C Rev.1 | ECSS - Current v1.0 | 4.4.1e | Requirement | ECSS-E-ST-10-03_0750046 | 1 | Unchanged | The quality and safety management system used to operate and maintain test facility(ies) shall be recognized by the customer. | NOTE As example, in accordance to quality and safety management system requirements from ECSS-Q-ST-20-07.
ECSS-E-ST-10-03C Rev.1 | ECSS - Current v1.0 | 4.4.1f | Requirement | ECSS-E-ST-10-03_0750047 | 1 | Unchanged | Test facilities, tools and instrumentation shall not prevent to fulfil the tests objectives.
ECSS-E-ST-10-03C Rev.1 | ECSS - Current v1.0 | 4.4.1g | Requirement | ECSS-E-ST-10-03_0750048 | 1 | Unchanged | The EGSE or other support systems of the item under test shall: 1. not jeopardize the results of tests; 2. be immune to signals used for susceptibility tests; 3. be designed to comply with the applicable legislation, including safety (e.g. EC Directives).
ECSS-E-ST-10-03C Rev.1 | ECSS - Current v1.0 | 4.4.1h | Requirement | ECSS-E-ST-10-03_0750049 | 2 | Normative Change | The combination of test set-up, test levels, test durations, and operational modes shall not create conditions that can: 1. induce failures of the item under test, 2. lead to rejection of adequate item under test, or 3. create hazardous conditions.
ECSS-E-ST-10-03C Rev.1 | ECSS - Current v1.0 | 4.4.2a | Requirement | ECSS-E-ST-10-03_0750050 | 2 | Normative Change | The test input tolerances bands shall be agreed by the customer and specified in the TSPE.
ECSS-E-ST-10-03C Rev.1 | ECSS - Current v1.0 | 4.4.2b | Requirement | ECSS-E-ST-10-03_0750051 | 2 | Normative Change | For the purpose of 4.4.2a, test input tolerances shall account for the uncertainty budget and confidence level of the measurement instrument(s) and test equipment used to control and monitor the test parameters. | NOTE 1 JCGM 100 series, EA-4/16 and EA-4/02 guidelines and ISO/IEC 17025 general requirements can be used to build up the measurement uncertainty budgets. NOTE 2 The test input tolerances specified in Table 4‑1 are the allowable ranges within which the test parameters, as measured, can vary.
ECSS-E-ST-10-03C Rev.1 | ECSS - Current v1.0 | 4.4.2c | Requirement | ECSS-E-ST-10-03_0750052 | 2 | Normative Change | Quantitative requirements demonstrated by measured values shall account for associated uncertainties, and be compared with the specified test values.
ECSS-E-ST-10-03C Rev.1 | ECSS - Current v1.0 | 4.4.2d | Requirement | ECSS-E-ST-10-03_0750053 | 2 | Normative Change | The test input tolerances specified in Table 4‑1 shall be applied to the specified test values.
ECSS-E-ST-10-03C Rev.1 | ECSS - Current v1.0 | 4.4.2e | Requirement | ECSS-E-ST-10-03_0750054 | 2 | Deleted | <<deleted>>
ECSS-E-ST-10-03C Rev.1 | ECSS - Current v1.0 | 4.4.3a | Requirement | ECSS-E-ST-10-03_0750055 | 2 | Normative Change | The allowable measurement uncertainties shall be agreed by the customer and specified in the TSPE. | NOTE 1 This is important for the selection of the test facility, test instrumentation and GSE. NOTE 2 Table 4‑2 provides typical values from test centers.
ECSS-E-ST-10-03C Rev.1 | ECSS - Current v1.0 | 4.4.3b | Requirement | ECSS-E-ST-10-03_0750056 | 2 | Normative Change | The measurement uncertainty shall be demonstrated based on approved calibration procedures, with traceability to international measurement standards.
ECSS-E-ST-10-03C Rev.1 | ECSS - Current v1.0 | 4.4.3c | Requirement | ECSS-E-ST-10-03_0750057 | 1 | Unchanged | All test instrumentation shall be within the normal calibration period at the time of the test.
ECSS-E-ST-10-03C Rev.1 | ECSS - Current v1.0 | 4.4.3d | Requirement | ECSS-E-ST-10-03_0750058 | 1 | Unchanged | Any anomaly of test instrumentation, detected at the first calibration sequence after the test, shall be reported.
ECSS-E-ST-10-03C Rev.1 | ECSS - Current v1.0 | 4.4.3e | Requirement | ECSS-E-ST-10-03_0750059 | 2 | Deleted | <<deleted>>
ECSS-E-ST-10-03C Rev.1 | ECSS - Current v1.0 | 4.5.1a | Requirement | ECSS-E-ST-10-03_0750060 | 1 | Unchanged | The test programme shall be defined taking into account the agreed model philosophy. | NOTE The model philosophy, including model definition, is detailed in ECSS-E-HB-10-02.
ECSS-E-ST-10-03C Rev.1 | ECSS - Current v1.0 | 4.5.1b | Requirement | ECSS-E-ST-10-03_0750061 | 1 | Unchanged | When preparing the overall test programme of a space segment element tests linked to compatibility with ground and launch segment shall also be included. | NOTE This covers in particular the system validation test.
ECSS-E-ST-10-03C Rev.1 | ECSS - Current v1.0 | 4.5.2a | Requirement | ECSS-E-ST-10-03_0750062 | 1 | Unchanged | Qualification testing shall be performed to provide evidence that the space segment element or equipment performs in accordance with its specifications in the intended environments with the specified qualification margins. | NOTE 1 The Qualification test programme requirements are defined in ECSS-E-ST-10-02 requirement 5.2.4.2b. and 5.2.4.2c. NOTE 2 This evidence is used, further to analysis as relevant, to provide via verification reports (defined in ECSS-E-ST-10-02 Annex F) the elements for the close-out of the VCD (defined in ECSS-E-ST-10-02 Annex B).
ECSS-E-ST-10-03C Rev.1 | ECSS - Current v1.0 | 4.5.2b | Requirement | ECSS-E-ST-10-03_0750063 | 1 | Unchanged | Qualification testing shall be conducted on dedicated qualification models except when using protoflight approach.
ECSS-E-ST-10-03C Rev.1 | ECSS - Current v1.0 | 4.5.2c | Requirement | ECSS-E-ST-10-03_0750064 | 2 | Deleted | <<deleted>>
ECSS-E-ST-10-03C Rev.1 | ECSS - Current v1.0 | 4.5.2d | Requirement | ECSS-E-ST-10-03_0750065 | 2 | Deleted | <<deleted>>
ECSS-E-ST-10-03C Rev.1 | ECSS - Current v1.0 | 4.5.2e | Requirement | ECSS-E-ST-10-03_0750066 | 2 | Normative Change | In case destructive tests are needed (e.g. Burst test), a representative model different from the QM shall be used or the test be performed at the end of the qualification programme. | NOTE This model can be simplified but needs to fully represent the function tested.
ECSS-E-ST-10-03C Rev.1 | ECSS - Current v1.0 | 4.5.2f | Requirement | ECSS-E-ST-10-03_0750067 | 1 | Unchanged | The qualification test levels and durations shall be as specified in Table 5‑2 for space segment equipment and in Table 6‑2 for space segment element. | NOTE The test durations identified in Table 5‑2 and Table 6‑2 are the minimum values.
ECSS-E-ST-10-03C Rev.1 | ECSS - Current v1.0 | 4.5.3a | Requirement | ECSS-E-ST-10-03_0750068 | 1 | Unchanged | Acceptance testing shall be performed to provide evidence that the space segment element or equipment performs in accordance with the specifications in the intended environments with the specified acceptance margins. | NOTE This evidence is used, further to analysis as relevant, to provide via verification reports (defined in ECSS-E-ST-10-02 Annex F) the elements for the close-out of the VCD (defined in ECSS-E-ST-10-02 Annex B).
ECSS-E-ST-10-03C Rev.1 | ECSS - Current v1.0 | 4.5.3b | Requirement | ECSS-E-ST-10-03_0750069 | 1 | Unchanged | Acceptance testing shall be performed on each flight product, except the one used as Protoflight, to assure freedom from workmanship defects and flawed materials in conformance with ECSS-E-ST-10-02.
ECSS-E-ST-10-03C Rev.1 | ECSS - Current v1.0 | 4.5.3c | Requirement | ECSS-E-ST-10-03_0750070 | 1 | Informative Change | The acceptance programme shall be performed, after a qualification programme has been completed (as per clause 4.5.2 or clause 4.5.4).
ECSS-E-ST-10-03C Rev.1 | ECSS - Current v1.0 | 4.5.3d | Requirement | ECSS-E-ST-10-03_0750071 | 1 | Unchanged | The acceptance test levels and durations shall be as specified in Table 5‑4 for space segment equipment, and in Table 6‑4 for space segment element levels. | NOTE The test durations identified in Table 5‑4 and Table 6‑4 are the minimum values.
ECSS-E-ST-10-03C Rev.1 | ECSS - Current v1.0 | 4.5.4.2a | Requirement | ECSS-E-ST-10-03_0750072 | 1 | Unchanged | Protoflight testing shall be performed on the first flight model to provide evidence that the space segment element or equipment performs in accordance with the specifications in the intended environments with the specified qualification margins and to confirm its readiness for delivery and subsequent usage, being free from workmanship defects and flawed materials. | NOTE This evidence is used, in addition to analysis as relevant, to provide via verification reports (defined in ECSS-E-ST-10-02 Annex F) the elements for the close-out of the VCD (defined in ECSS-E-ST-10-02 Annex B).
ECSS-E-ST-10-03C Rev.1 | ECSS - Current v1.0 | 4.5.4.2b | Requirement | ECSS-E-ST-10-03_0750073 | 1 | Unchanged | In case destructive tests are needed (e.g. Burst test), a representative model different from the PFM shall be used. | NOTE This model can be simplified but needs to fully represent the function tested.
ECSS-E-ST-10-03C Rev.1 | ECSS - Current v1.0 | 4.5.4.2c | Requirement | ECSS-E-ST-10-03_0750074 | 1 | Unchanged | The protoflight test levels and durations shall be as specified in Table 5‑6 for space segment equipment and in Table 6‑6 for space segment element levels. | NOTE 1 The general approach is to select: · test levels: as qualification levels; · test durations: as acceptance durations. NOTE 2 The test durations identified in Table 5‑6 and Table 6‑6 are the minimum values.
ECSS-E-ST-10-03C Rev.1 | ECSS - Current v1.0 | 4.6.2a | Requirement | ECSS-E-ST-10-03_0750075 | 2 | Normative Change | The configuration control board (CCB), as per ECSS-M-ST-40, shall convene to evaluate and decide the extent of the qualification sequence of tests to be repeated.
ECSS-E-ST-10-03C Rev.1 | ECSS - Current v1.0 | 4.6.3a | Requirement | ECSS-E-ST-10-03_0750076 | 1 | Unchanged | The supplier shall identify the testing requirements during storage and post-storage. | NOTE These requirements can be presented in the user manual.
ECSS-E-ST-10-03C Rev.1 | ECSS - Current v1.0 | 4.6.3b | Requirement | ECSS-E-ST-10-03_0750077 | 1 | Unchanged | Periodic tests shall be assessed and performed with a frequency accounting for: 1. space segment equipment degradation, and 2. specific personnel know-how maintenance.
ECSS-E-ST-10-03C Rev.1 | ECSS - Current v1.0 | 4.6.3c | Requirement | ECSS-E-ST-10-03_0750078 | 1 | Unchanged | Storage configuration shall be agreed with the customer in particular for the deployable mechanisms. | NOTE If deployable mechanisms are stored assembled with the space segment elements, the flight tension can be reduced.
ECSS-E-ST-10-03C Rev.1 | ECSS - Current v1.0 | 4.6.3d | Requirement | ECSS-E-ST-10-03_0750079 | 1 | Unchanged | The periodic tests during storage shall cover: 1. overall functional test, 2. testing of the rotating parts, 3. power consumption measurement, 4. TT&C space segment subsystem through tests caps (space segment element switched ON), 5. testing of the propulsion space segment subsystem pressure through the telemetry, 6. visual inspection of the separately stored space segment equipment in a suitable clean work area, 7. contamination tests on the contamination probes. | NOTE Example of age sensitive space segment equipment: Travelling wave tubes (TWTs), batteries and special lubricated mechanisms valves and motors.
ECSS-E-ST-10-03C Rev.1 | ECSS - Current v1.0 | 4.6.3e | Requirement | ECSS-E-ST-10-03_0750080 | 1 | Unchanged | Any additional test to the one listed in 4.6.3d shall be identified for customer approval.
ECSS-E-ST-10-03C Rev.1 | ECSS - Current v1.0 | 4.6.3f | Requirement | ECSS-E-ST-10-03_0750081 | 1 | Unchanged | The storage procedure shall be submitted to the customer for approval.
ECSS-E-ST-10-03C Rev.1 | ECSS - Current v1.0 | 4.6.3g | Recommendation | ECSS-E-ST-10-03_0750453 | 1 | Unchanged | Solar array(s) should be stored in a gaseous Nitrogen environment. | NOTE This recommendation is also relevant for the solar panels integrated with the photovoltaic assembly, during any transportation phase, and during any long term storage phase after a successful solar panel DRB (Delivery Review Board).
ECSS-E-ST-10-03C Rev.1 | ECSS - Current v1.0 | 4.6.3h | Requirement | ECSS-E-ST-10-03_0750468 | 1 | Created | The electrical functional and performance test as specified in 5.5.1.1l shall be repeated at the end of the storage, for a storage period longer than 2 years, before flight.
ECSS-E-ST-10-03C Rev.1 | ECSS - Current v1.0 | 4.6.3i | Requirement | ECSS-E-ST-10-03_0750469 | 1 | Created | For final Storage periods longer than 6 months and shorter than 2 years, the electrical functional and performance test as specified in 5.5.1.1l shall be repeated, however it can be performed without the Flasher.
ECSS-E-ST-10-03C Rev.1 | ECSS - Current v1.0 | 4.6.4a | Requirement | ECSS-E-ST-10-03_0750083 | 1 | Unchanged | Space segment element or equipment to be re-flown shall be re-tested before the new flight in accordance with the verification programme and acceptance criteria defined for the new mission.
ECSS-E-ST-10-03C Rev.1 | ECSS - Current v1.0 | 4.6.4b | Requirement | ECSS-E-ST-10-03_0750084 | 2 | Normative Change | High level (system or space segment element) functional testing shall be performed in preference to individual low level tests. | NOTE Post-landing testing is performed on space products to be recovered at the end of mission and on products which are re-flown.
ECSS-E-ST-10-03C Rev.1 | ECSS - Current v1.0 | 4.6.5a | Requirement | ECSS-E-ST-10-03_0750085 | 1 | Unchanged | Use of qualification space segment element or equipment shall not be allowed unless agreed by the customer.
ECSS-E-ST-10-03C Rev.1 | ECSS - Current v1.0 | 4.6.5b | Requirement | ECSS-E-ST-10-03_0750086 | 1 | Unchanged | Additional testing of qualification space segment element or equipment subsequently selected for flight shall be compatible with the residual life. | NOTE This is done when the customer considers the risk acceptable.
ECSS-E-ST-10-03C Rev.1 | ECSS - Current v1.0 | 4.6.5c | Requirement | ECSS-E-ST-10-03_0750087 | 1 | Informative Change | In case of refurbishment or disassembly the qualification space segment element or equipment shall be subjected to an acceptance re-testing to be agreed with the customer. | NOTE The extent of the acceptance testing depends on the item past history and on the extent of the modification.
ECSS-E-ST-10-03C Rev.1 | ECSS - Current v1.0 | 5.1a | Requirement | ECSS-E-ST-10-03_0750088 | 1 | Unchanged | The test baseline and sequencing shall be tailored to the specific space segment equipment type for each project. | NOTE The types of space segment equipment are uniformly listed at the end of Table 5‑1, Table 5‑3, and Table 5‑5.
ECSS-E-ST-10-03C Rev.1 | ECSS - Current v1.0 | 5.1b | Requirement | ECSS-E-ST-10-03_0750089 | 1 | Unchanged | Where space segment equipment falls into two or more types, the combination of all required tests specified for each type shall be applied. | NOTE For example: A star sensor can be considered to fit both “electronic space segment equipment” and “optical space segment equipment” types, therefore, an EMC test is conducted since it is applicable for electronic space segment equipment, even though there is no requirement for optical space segment equipment.
ECSS-E-ST-10-03C Rev.1 | ECSS - Current v1.0 | 5.1c | Requirement | ECSS-E-ST-10-03_0750090 | 2 | Normative Change | The sequence of tests, as specified in Figure 5‑1, shall be performed, taking into account tests’ applicability, as defined for qualification in Table 5‑1, for acceptance in Table 5‑3, for protoflight in Table 5‑5. | NOTE This sequence reflects the principle “Test like you fly”. It is based on a combination of: · the order in which the environments are encountered during flight, and · the capability to identify defects as early as possible in the test sequence.
ECSS-E-ST-10-03C Rev.1 | ECSS - Current v1.0 | 5.1d | Requirement | ECSS-E-ST-10-03_0750091 | 1 | Unchanged | Any unusual or unexpected behaviour shall be evaluated to determine the existence of any trend potentially leading to anomaly or failure situation.
ECSS-E-ST-10-03C Rev.1 | ECSS - Current v1.0 | 5.1e | Requirement | ECSS-E-ST-10-03_0750092 | 2 | Normative Change | PT and FFT shall be performed at the beginning and at the end of the test programme under room conditions as defined for clean rooms. | NOTE Those tests provide the criteria for judging the integrity of the space segment equipment thought the overall test programme. The results of both tests should be identical within the test tolerances.
ECSS-E-ST-10-03C Rev.1 | ECSS - Current v1.0 | 5.1f | Requirement | ECSS-E-ST-10-03_0750093 | 1 | Unchanged | RFT shall be performed before and after each environmental test block as well as before and after transportation. | NOTE This test allows verifying the integrity of the space segment equipment.
ECSS-E-ST-10-03C Rev.1 | ECSS - Current v1.0 | 5.1g | Requirement | ECSS-E-ST-10-03_0750094 | 1 | Unchanged | PT, FFT or RFT, as relevant, shall be performed: 1. during thermal test(s), or 2. when the space segment equipment is expected to be operational under another type of imposed environment. | NOTE The test definition corresponds to the expected operation of the item when the environment is being imposed.
ECSS-E-ST-10-03C Rev.1 | ECSS - Current v1.0 | 5.1h | Requirement | ECSS-E-ST-10-03_0750095 | 1 | Unchanged | Space segment equipment, if operated during ascent and descent, shall be powered and configured in the corresponding operating mode during the environmental tests and parameters monitored to detect intermittent or persistent failures during the test.
ECSS-E-ST-10-03C Rev.1 | ECSS - Current v1.0 | 5.1i | Requirement | ECSS-E-ST-10-03_0750096 | 1 | Unchanged | Any space segment equipment pressurized during ascent shall be tested as specified in ECSS-E-ST-32-02 clause 5.4.4, and verified for internal pressure decay.
ECSS-E-ST-10-03C Rev.1 | ECSS - Current v1.0 | 5.1j | Requirement | ECSS-E-ST-10-03_0750097 | 1 | Unchanged | Adjustable protection functions shall be tested.
ECSS-E-ST-10-03C Rev.1 | ECSS - Current v1.0 | 5.2a | Requirement | ECSS-E-ST-10-03_0750098 | 1 | Unchanged | The space segment equipment qualification test baseline shall consist of the tests specified in Table 5‑1 in line with requirement 5.1b, according to the type of the space segment equipment.
ECSS-E-ST-10-03C Rev.1 | ECSS - Current v1.0 | 5.3a | Requirement | ECSS-E-ST-10-03_0750099 | 1 | Unchanged | The space segment equipment acceptance test baseline shall consist of the tests specified in Table 5‑3 in line with requirement 5.1b, according to the type of the space segment equipment.
ECSS-E-ST-10-03C Rev.1 | ECSS - Current v1.0 | 5.4a | Requirement | ECSS-E-ST-10-03_0750100 | 1 | Unchanged | The space segment equipment Protoflight test baseline shall consist of the tests specified in Table 5‑5 in line with requirement 5.1b, according to the type of the space segment equipment.
ECSS-E-ST-10-03C Rev.1 | ECSS - Current v1.0 | 5.4b | Requirement | ECSS-E-ST-10-03_0750101 | 1 | Unchanged | The following qualification tests shall be performed on a dedicated model and never on the Protoflight Model: 1. life test 2. burst pressure test, 3. ESD.
ECSS-E-ST-10-03C Rev.1 | ECSS - Current v1.0 | 5.5.1.1a | Requirement | ECSS-E-ST-10-03_0750102 | 1 | Unchanged | Functional tests shall verify the complete function of the space segment equipment, under the specified operating and environment conditions and in all operational modes.
ECSS-E-ST-10-03C Rev.1 | ECSS - Current v1.0 | 5.5.1.1b | Requirement | ECSS-E-ST-10-03_0750103 | 1 | Unchanged | Performance tests shall verify that the space segment equipment performances, under the specified environment, are compliant with the performances specification.
ECSS-E-ST-10-03C Rev.1 | ECSS - Current v1.0 | 5.5.1.1c | Permission | ECSS-E-ST-10-03_0750454 | 1 | Unchanged | Functional and performance test may be combined as single test depending on their complexity and time duration. | NOTE In this case the test is called functional and performance test.
ECSS-E-ST-10-03C Rev.1 | ECSS - Current v1.0 | 5.5.1.1d | Requirement | ECSS-E-ST-10-03_0750105 | 1 | Unchanged | In case of internal redundancy, functional tests shall be performed on both chains taking into account the type of redundancy (e.g. hot or cold).
ECSS-E-ST-10-03C Rev.1 | ECSS - Current v1.0 | 5.5.1.1e | Requirement | ECSS-E-ST-10-03_0750106 | 1 | Unchanged | In case of cross-strapped configurations, requirements for testing shall be agreed with the customer.
ECSS-E-ST-10-03C Rev.1 | ECSS - Current v1.0 | 5.5.1.1f | Requirement | ECSS-E-ST-10-03_0750107 | 1 | Unchanged | Test parameters shall be varied throughout their specification ranges and the sequences expected in flight operation.
ECSS-E-ST-10-03C Rev.1 | ECSS - Current v1.0 | 5.5.1.1g | Requirement | ECSS-E-ST-10-03_0750108 | 1 | Unchanged | Electrical tests shall include application of expected voltages, impedance, frequencies, pulses, and wave forms at the electrical interface of the space segment equipment, including all redundant circuits if any. | NOTE For antennas the electrical interface is understood to include the far field radiation pattern.
ECSS-E-ST-10-03C Rev.1 | ECSS - Current v1.0 | 5.5.1.1h | Requirement | ECSS-E-ST-10-03_0750109 | 1 | Unchanged | Electrical test shall include the measurement of the electrical properties at the interfaces as specified in the ICD. | NOTE For example, power consumption, inrush current, signal characteristics, response time, expected voltages, impedances frequencies, pulses and waves forms characteristic at the interfaces, including redundant circuits if any.
ECSS-E-ST-10-03C Rev.1 | ECSS - Current v1.0 | 5.5.1.1i | Requirement | ECSS-E-ST-10-03_0750110 | 1 | Unchanged | Fault voltage tolerance of interface circuit shall be tested to ensure absence of failure propagation risks.
ECSS-E-ST-10-03C Rev.1 | ECSS - Current v1.0 | 5.5.1.1j | Requirement | ECSS-E-ST-10-03_0750111 | 1 | Unchanged | When accessible, protection functions shall be tested. | NOTE Example of protection function are over-voltage, and over-current.
ECSS-E-ST-10-03C Rev.1 | ECSS - Current v1.0 | 5.5.1.1k | Requirement | ECSS-E-ST-10-03_0750112 | 1 | Unchanged | When protection function have the capability to be overwritten, the overwrite function shall be tested.
ECSS-E-ST-10-03C Rev.1 | ECSS - Current v1.0 | 5.5.1.1l | Requirement | ECSS-E-ST-10-03_0750113 | 2 | Normative Change | For the solar panels and solar array, the electrical functional and performance tests shall include flasher test, Electroluminescence/Photoluminescence, by-pass, blocking diodes and EEE parts electrical health check, insulation, continuity and visual inspection; with the test definition and conditions of the electrical health checks specified in clause 5.5.3 of ECSS-E-ST-20-08, except for: 1. insulation resistance where the test is applied to sections and not to individual strings 2. insulation test is not be performed between temperature sensor and sections. 3. blocking diode test is required at panel level and recommended at solar array level and space segment element level. | NOTE 1 The electrical functional and performance tests as listed above can be replaced by a validated alternative method to be agreed by the customer. NOTE 2 For the solar array (i.e. at solar array level and space segment element level), the flasher test can be replaced by a combination of detailed measurements of transfer harness resistance, detailed checks of the continuity of the circuits, plus a detailed assessment of the electroluminescence/ photoluminescence results.
ECSS-E-ST-10-03C Rev.1 | ECSS - Current v1.0 | 5.5.1.1m | Requirement | ECSS-E-ST-10-03_0750114 | 2 | Normative Change | Functional tests of mechanisms and actuators shall include application of torque, load and motion as specified.
ECSS-E-ST-10-03C Rev.1 | ECSS - Current v1.0 | 5.5.1.1n | Requirement | ECSS-E-ST-10-03_0750115 | 1 | Unchanged | When relevant, internal alignment shall be verified as part of the functional test.
ECSS-E-ST-10-03C Rev.1 | ECSS - Current v1.0 | 5.5.1.2a | Requirement | ECSS-E-ST-10-03_0750116 | 1 | Unchanged | If the space segment equipment can be exposed to humidity level above 65 % during its life time then a humidity qualification test shall be performed. | NOTE More information on humidity effects can be found in ECSS-Q-ST-70-01.
ECSS-E-ST-10-03C Rev.1 | ECSS - Current v1.0 | 5.5.1.2b | Requirement | ECSS-E-ST-10-03_0750117 | 2 | Normative Change | For qualification humidity test the space segment equipment shall be installed in the chamber and tested in accordance with the following processes and steps: 1. Pretest conditions. Keep the chamber temperature at room conditions with uncontrolled humidity. 2. Cycle 1. Perform the following process: (a) Increase the temperature to +35 °C over a one hour period. (b) Increase the humidity to not less than 95 % over a one hour period with the temperature maintained at +35 °C. (c) Hold the conditions 5.5.1.2b.2(a) and 5.5.1.2b.2(b) for two hours. (d) Reduced the temperature to +2 °C over a two hour period with the relative humidity stabilized at not less than 95 %. (e) Hold conditions 5.5.1.2b.2(d) for two hours. 3. Cycle 2. Repeat the foregoing cycle but increase the temperature from +2 C to +35 °C over a two hour period (moisture is not added to the chamber until +35 °C is reached). 4. Cycle 3. Perform the following process: (a) Increase the chamber temperature to +35 °C over a two hour period without adding any moisture to the chamber. (b) Dry the test component with air at room temperature and 50 % maximum relative humidity by blowing air through the chamber for six hours. (c) Set the volume of air used per minute equal to one to three times the test chamber volume. | NOTE A suitable container can be used in place of the test chamber for drying the test component. 1. Cycle 4. Perform the following process: (a) Place the space segment equipment in the test chamber and increase the temperature to +35 °C. (b) Increase the relative humidity to 90 % over a one hour period. (c) Maintain conditions 5.5.1.2b.5(a) and 5.5.1.2b.5(b) for at least one hour. (d) Reduce the temperature to +2 °C over a one hour period with the relative humidity stabilized at 90 %. (e) Maintain conditions 5.5.1.2b.5(d) for at least one hour. (f) Follow the drying cycle (Cycle 3). 2. Check the space segment equipment prior to the test and at the end of Cycle 3 (within 2 h after the drying) and visually inspect for deterioration or damage. 3. Test the space segment equipment functionally during the Cycle 4 period of stability (i.e. following the 1 h-period after reaching +35 °C and 90 % relative humidity conditions). 4. Inspect the space segment equipment visually for deterioration or damage after removal from the chamber.
ECSS-E-ST-10-03C Rev.1 | ECSS - Current v1.0 | 5.5.1.3a | Requirement | ECSS-E-ST-10-03_0750118 | 1 | Unchanged | The life test for space segment equipment qualification shall be designed to demonstrate the ability of the space segment equipment to withstand the maximum operating time and the maximum number of predicted operational cycles during the “product lifetime” by providing the required performance at the end of life. | NOTE This test is performed on life-limited space segment equipment or part of it.
ECSS-E-ST-10-03C Rev.1 | ECSS - Current v1.0 | 5.5.1.3b | Requirement | ECSS-E-ST-10-03_0750119 | 1 | Informative Change | The space segment equipment shall be set up to operate under the environmental conditions expected during actual operation. | NOTE Environments include e.g. ground conditions, temperature conditions, mission pressure or space, vacuum conditions, and various combinations of these.
ECSS-E-ST-10-03C Rev.1 | ECSS - Current v1.0 | 5.5.1.3c | Requirement | ECSS-E-ST-10-03_0750120 | 1 | Unchanged | If the launch impacts the lifetime, test simulating the launch constraints shall be performed prior the lifetime test to ensure proper mechanical setting. | NOTE Examples of launch constraints are vibration, shock.
ECSS-E-ST-10-03C Rev.1 | ECSS - Current v1.0 | 5.5.1.3d | Requirement | ECSS-E-ST-10-03_0750121 | 1 | Unchanged | The space segment equipment shall be either selected at random from production lot or be the qualification space segment equipment.
ECSS-E-ST-10-03C Rev.1 | ECSS - Current v1.0 | 5.5.1.3e | Requirement | ECSS-E-ST-10-03_0750122 | 1 | Unchanged | The demonstration of the lifetime shall be performed in the expected environment, using the sum of the predicted nominal ground cycle and the in-orbit cycle plus the qualification margins. | NOTE 1 For space segment equipment having a relatively low percentage duty cycle, it can be acceptable to compress the operational duty cycle to reduce the total test duration. NOTE 2 For space segment equipment that operate continuously in orbit, or at very high duty cycles, accelerated test techniques can be employed pending demonstration that this leads to realistic results and approval by the customer.
ECSS-E-ST-10-03C Rev.1 | ECSS - Current v1.0 | 5.5.1.3f | Requirement | ECSS-E-ST-10-03_0750123 | 1 | Unchanged | Performances shall be monitored continuously or at regular intervals.
ECSS-E-ST-10-03C Rev.1 | ECSS - Current v1.0 | 5.5.1.3g | Requirement | ECSS-E-ST-10-03_0750124 | 1 | Unchanged | All the components of an actuation chain shall be submitted to the same number of actuations. | NOTE Examples of such components are motors, bearing, and gears.
ECSS-E-ST-10-03C Rev.1 | ECSS - Current v1.0 | 5.5.1.4a | Requirement | ECSS-E-ST-10-03_0750125 | 1 | Unchanged | The total operating time and temperature for electrical space segment equipment burn-in, shall be agreed with the customer. | NOTE 1 Those parameters depend on the type of space segment equipment and of the level of test performed at components / subassembly level. NOTE 2 The time of operation in thermal testing is part of the burn in time.
ECSS-E-ST-10-03C Rev.1 | ECSS - Current v1.0 | 5.5.2.1a | Requirement | ECSS-E-ST-10-03_0750126 | 2 | Normative Change | The following physical properties of space segment equipment shall be determined using tools and techniques that conform to the maximum allowable uncertainty: 1. Dimensions and structural interfaces; 2. Mass; 3. Centre of gravity with respect to a given coordinate system for three mutually perpendicular axes; 4. Moment of inertia with respect to the given coordinate system. | NOTE For space segment equipment with simple shapes, the centre of gravity location and momenta of inertia can be determined by calculation.
ECSS-E-ST-10-03C Rev.1 | ECSS - Current v1.0 | 5.5.2.1b | Requirement | ECSS-E-ST-10-03_0750127 | 1 | Unchanged | The space segment equipment shall be in launch configuration, unless this configuration cannot be reproduced on ground.
ECSS-E-ST-10-03C Rev.1 | ECSS - Current v1.0 | 5.5.2.2a | Requirement | ECSS-E-ST-10-03_0750128 | 1 | Unchanged | The space segment equipment shall be mounted to a test fixture through its normal mounting points.
ECSS-E-ST-10-03C Rev.1 | ECSS - Current v1.0 | 5.5.2.2b | Requirement | ECSS-E-ST-10-03_0750129 | 1 | Unchanged | When a centrifuge is used, it shall be ensured that the length of the arm (measured to the geometric centre of the space segment equipment) is at least five times the dimension of the space segment equipment measured along the arm. | NOTE This is to ensure uniform force distribution on the space segment equipment.
ECSS-E-ST-10-03C Rev.1 | ECSS - Current v1.0 | 5.5.2.3a | Requirement | ECSS-E-ST-10-03_0750130 | 1 | Unchanged | Random vibration tests shall be conducted in launch configuration for all axes.
ECSS-E-ST-10-03C Rev.1 | ECSS - Current v1.0 | 5.5.2.3b | Requirement | ECSS-E-ST-10-03_0750131 | 1 | Unchanged | The induced cross axis accelerations at the attachment points shall be limited to the maximum test levels specified for the cross axis.
ECSS-E-ST-10-03C Rev.1 | ECSS - Current v1.0 | 5.5.2.3c | Requirement | ECSS-E-ST-10-03_0750132 | 1 | Unchanged | In order to evaluate the space segment equipment integrity a resonance search shall be performed before and after the random vibration test.
ECSS-E-ST-10-03C Rev.1 | ECSS - Current v1.0 | 5.5.2.3d | Requirement | ECSS-E-ST-10-03_0750133 | 1 | Unchanged | The success criteria for the resonance search shall be: 1. less than 5 % in frequency shift, for modes with an effective mass greater than 10 %; 2. less than 20 % in amplitude shift, for modes with an effective mass greater than 10 %.
ECSS-E-ST-10-03C Rev.1 | ECSS - Current v1.0 | 5.5.2.3e | Requirement | ECSS-E-ST-10-03_0750134 | 1 | Unchanged | Detailed visual checks shall be carried out when functional tests are not performed.
ECSS-E-ST-10-03C Rev.1 | ECSS - Current v1.0 | 5.5.2.3f | Requirement | ECSS-E-ST-10-03_0750135 | 1 | Unchanged | For space segment equipment which is designed to be re-flown, the qualification test duration per axis shall be in conformance with Table 5‑2 plus 50 seconds per additional flight.
ECSS-E-ST-10-03C Rev.1 | ECSS - Current v1.0 | 5.5.2.4a | Requirement | ECSS-E-ST-10-03_0750136 | 1 | Unchanged | Acoustic tests shall be conducted in a reverberating chamber, with the space segment equipment in launch configuration mounted on a test fixture simulating the dynamic flight mounting conditions. | NOTE Acoustic tests are often but not always conducted on space segment equipment with large surfaces which are likely to be susceptible to acoustic noise excitations, e.g. solar arrays, antennas; for this type of space segment equipment random vibration testing is not performed.
ECSS-E-ST-10-03C Rev.1 | ECSS - Current v1.0 | 5.5.2.4b | Requirement | ECSS-E-ST-10-03_0750137 | 1 | Unchanged | The space segment equipment and the test fixture shall be decoupled from chamber floor and wall structure born vibration.
ECSS-E-ST-10-03C Rev.1 | ECSS - Current v1.0 | 5.5.2.4c | Requirement | ECSS-E-ST-10-03_0750138 | 1 | Unchanged | In order to evaluate the space segment equipment integrity a low level acoustic run (-8 dB the qualification level) shall be performed before and after the acoustic qualification run by determining resonant frequencies.
ECSS-E-ST-10-03C Rev.1 | ECSS - Current v1.0 | 5.5.2.4d | Requirement | ECSS-E-ST-10-03_0750139 | 1 | Unchanged | The success criteria for the resonance search shall be: 1. less than 5 % in frequency shift, for modes with an effective mass greater than 10 %; 2. less than 40 % in amplitude shift, for modes with an effective mass greater than 10 %.
ECSS-E-ST-10-03C Rev.1 | ECSS - Current v1.0 | 5.5.2.4e | Requirement | ECSS-E-ST-10-03_0750140 | 1 | Unchanged | For space segment equipment which is designed to be re-flown, the qualification test duration shall be in conformance with Table 5‑2 plus 50 seconds per additional flight.
ECSS-E-ST-10-03C Rev.1 | ECSS - Current v1.0 | 5.5.2.5a | Requirement | ECSS-E-ST-10-03_0750141 | 1 | Unchanged | Sinusoidal tests shall be conducted in the launch configurations for all axes.
ECSS-E-ST-10-03C Rev.1 | ECSS - Current v1.0 | 5.5.2.5b | Requirement | ECSS-E-ST-10-03_0750142 | 1 | Unchanged | A resonance search shall be performed before and after the sinusoidal vibration test to determine resonance frequencies to evaluate the space segment equipment integrity.
ECSS-E-ST-10-03C Rev.1 | ECSS - Current v1.0 | 5.5.2.5c | Requirement | ECSS-E-ST-10-03_0750143 | 1 | Unchanged | The success criteria for the resonance search shall be: 1. less than 5 % in frequency shift, for modes with an effective mass greater than 10 %; 2. less than 20 % in amplitude shift, for modes with an effective mass greater than 10 %.
ECSS-E-ST-10-03C Rev.1 | ECSS - Current v1.0 | 5.5.2.5d | Requirement | ECSS-E-ST-10-03_0750144 | 1 | Unchanged | Detailed visual checks shall be carried out prior and after test to check for visual damage.
ECSS-E-ST-10-03C Rev.1 | ECSS - Current v1.0 | 5.5.2.5e | Requirement | ECSS-E-ST-10-03_0750145 | 1 | Unchanged | The induced cross axis excitation shall be monitored to check that the response in the cross axis does not exceed the specification.
ECSS-E-ST-10-03C Rev.1 | ECSS - Current v1.0 | 5.5.2.6a | Requirement | ECSS-E-ST-10-03_0750146 | 1 | Informative Change | Shock tests shall be conducted in the item under test configuration relevant to the event where the shock is produced. | NOTE The shock tests demonstrate the ability of the space segment equipment to withstand the shocks encountered during the lifetime, e.g.: fairing separation, space segment equipment separation, booster burn out, apogee boost motor ignition, solar arrays and antennas deployment, shocks from landing of reusable space segment elements.
ECSS-E-ST-10-03C Rev.1 | ECSS - Current v1.0 | 5.5.2.6b | Requirement | ECSS-E-ST-10-03_0750147 | 1 | Unchanged | Equipment powered during the event where the shock is produced, shall be powered during the test.
ECSS-E-ST-10-03C Rev.1 | ECSS - Current v1.0 | 5.5.2.6c | Requirement | ECSS-E-ST-10-03_0750148 | 1 | Unchanged | The equipment shall be mounted to a fixture using its normal mounting points.
ECSS-E-ST-10-03C Rev.1 | ECSS - Current v1.0 | 5.5.2.6d | Requirement | ECSS-E-ST-10-03_0750149 | 1 | Unchanged | The selected test method shall achieve the specified Shock Response Spectrum with a representative transient, comparable in shape and duration to the expected in-flight shock.
ECSS-E-ST-10-03C Rev.1 | ECSS - Current v1.0 | 5.5.2.6e | Permission | ECSS-E-ST-10-03_0750455 | 1 | Unchanged | To reduce the number of shock activations, axes and directions may be combined, provided the required environment is created.
ECSS-E-ST-10-03C Rev.1 | ECSS - Current v1.0 | 5.5.2.6f | Requirement | ECSS-E-ST-10-03_0750151 | 1 | Unchanged | Detailed visual checks shall be carried out.
ECSS-E-ST-10-03C Rev.1 | ECSS - Current v1.0 | 5.5.2.6g | Requirement | ECSS-E-ST-10-03_0750152 | 1 | Unchanged | Hardware integrity shall be verified after the test. | NOTE This is performed through several ways, like performance test, low level sinusoidal vibration pre and post test, modal survey, alignment.
ECSS-E-ST-10-03C Rev.1 | ECSS - Current v1.0 | 5.5.2.6h | Requirement | ECSS-E-ST-10-03_0750153 | 1 | Unchanged | The induced cross axis excitation shall be monitored to check that the response in the cross axis do not exceed the specification.
ECSS-E-ST-10-03C Rev.1 | ECSS - Current v1.0 | 5.5.2.6i | Requirement | ECSS-E-ST-10-03_0750154 | 1 | Unchanged | The homogeneity of the shock around the equipment under test shall be monitored by at least one pair of sensors mounted at opposite corners of the equipment.
ECSS-E-ST-10-03C Rev.1 | ECSS - Current v1.0 | 5.5.2.7a | Requirement | ECSS-E-ST-10-03_0750155 | 1 | Unchanged | The measurements of the space segment equipment interface dynamic forces and torques shall be performed.
ECSS-E-ST-10-03C Rev.1 | ECSS - Current v1.0 | 5.5.2.7b | Requirement | ECSS-E-ST-10-03_0750156 | 1 | Unchanged | The space segment equipment shall be in its nominal operational configuration similar to the on-orbit operational conditions.
ECSS-E-ST-10-03C Rev.1 | ECSS - Current v1.0 | 5.5.2.7c | Requirement | ECSS-E-ST-10-03_0750471 | 1 | Unchanged | The time signals of the measurements shall be recorded. | NOTE For example in a machine readable format.
ECSS-E-ST-10-03C Rev.1 | ECSS - Current v1.0 | 5.5.2.7d | Requirement | ECSS-E-ST-10-03_0750472 | 1 | Unchanged | The background noise shall be measured, including each individual contribution from EGSE, MGSE, FGSE. | NOTE Example of FGSE: pumps.
ECSS-E-ST-10-03C Rev.1 | ECSS - Current v1.0 | 5.5.2.7e | Requirement | ECSS-E-ST-10-03_0750473 | 1 | Unchanged | If necessary, for the purpose of the test, mitigation actions shall be taken to reduce the background noise. | NOTE Background noise can be due to the external environment (e.g. road, sea, wind, people around, other ongoing activities/tests), facilities (e.g. air conditioning, lights), MGSE, EGSE, FGSE (e.g. pumps). Background noise can be different depending on the time (night/day, presence of other activities).
ECSS-E-ST-10-03C Rev.1 | ECSS - Current v1.0 | 5.5.2.8a | Requirement | ECSS-E-ST-10-03_0750157 | 2 | Normative Change | The performance parameters shall be measured when subjected to the specified micro-vibration environment.
ECSS-E-ST-10-03C Rev.1 | ECSS - Current v1.0 | 5.5.2.8b | Requirement | ECSS-E-ST-10-03_0750158 | 1 | Unchanged | The space segment shall be in its nominal operational configuration similar to the on-orbit operational conditions.
ECSS-E-ST-10-03C Rev.1 | ECSS - Current v1.0 | 5.5.2.8c | Requirement | ECSS-E-ST-10-03_0750474 | 1 | Unchanged | The time signals of the measurements of the performance parameters and of the applied micro-vibration environment shall be recorded. | NOTE For example in a machine readable format.
ECSS-E-ST-10-03C Rev.1 | ECSS - Current v1.0 | 5.5.2.8d | Requirement | ECSS-E-ST-10-03_0750475 | 1 | Unchanged | The background noise shall be measured, including each individual contribution from EGSE, MGSE, FGSE. | NOTE Example of FGSE: pumps.
ECSS-E-ST-10-03C Rev.1 | ECSS - Current v1.0 | 5.5.2.8e | Requirement | ECSS-E-ST-10-03_0750476 | 1 | Unchanged | If necessary, for the purpose of the test, mitigation actions shall be taken to reduce the background noise. | NOTE Background noise can be due to the external environment (e.g. road, sea, wind, people around, other ongoing activities/tests), facilities (e.g. air conditioning, lights), MGSE, EGSE, FGSE (e.g. pumps). Background noise can be different depending on the time (night/day, presence of other activities).
ECSS-E-ST-10-03C Rev.1 | ECSS - Current v1.0 | 5.5.3.1a | Requirement | ECSS-E-ST-10-03_0750159 | 2 | Normative Change | Leak tests shall be performed only on sealed or pressurized space segment equipment, sensitive to loss of pressure or vacuum, or which contain hazardous substances.
ECSS-E-ST-10-03C Rev.1 | ECSS - Current v1.0 | 5.5.3.1b | Requirement | ECSS-E-ST-10-03_0750160 | 1 | Unchanged | The leak test shall demonstrate the ability of sealed or pressurized space segment equipment to conform to the leak rates stated in the specifications.
ECSS-E-ST-10-03C Rev.1 | ECSS - Current v1.0 | 5.5.3.1c | Requirement | ECSS-E-ST-10-03_0750161 | 2 | Normative Change | The leak test method employed shall have sensitivity and uncertainty consistent with the space segment equipment specified maximum allowable leak rate.
ECSS-E-ST-10-03C Rev.1 | ECSS - Current v1.0 | 5.5.3.1d | Requirement | ECSS-E-ST-10-03_0750162 | 1 | Unchanged | The sensitivity of the leak test, in particular, shall be quantitatively less than the minimum leak rate to be detected by a factor of at least two to ensure reliability of measurements.
ECSS-E-ST-10-03C Rev.1 | ECSS - Current v1.0 | 5.5.3.1e | Requirement | ECSS-E-ST-10-03_0750163 | 1 | Unchanged | Leak tests shall be performed prior to and following the completion of space segment equipment thermal and mechanical tests.
ECSS-E-ST-10-03C Rev.1 | ECSS - Current v1.0 | 5.5.3.1f | Requirement | ECSS-E-ST-10-03_0750164 | 1 | Unchanged | Leak tests shall be conducted prior to and following proof pressure tests.
ECSS-E-ST-10-03C Rev.1 | ECSS - Current v1.0 | 5.5.3.1g | Requirement | ECSS-E-ST-10-03_0750165 | 1 | Unchanged | When temperature potentially affects the sealing materials or surfaces, an evaluation of the hardware design and operational characteristics shall be performed and, if technically warranted, the leak test conducted at the minimum and maximum qualification or acceptance temperature limits for respectively qualification or acceptance test.
ECSS-E-ST-10-03C Rev.1 | ECSS - Current v1.0 | 5.5.3.1h | Requirement | ECSS-E-ST-10-03_0750166 | 2 | Normative Change | If seals are dependent upon differential pressure for proper sealing, leak tests shall also be performed with the space segment equipment pressurized at the maximum and the minimum differential pressure expected in operation. | NOTE This can be the case for valves.
ECSS-E-ST-10-03C Rev.1 | ECSS - Current v1.0 | 5.5.3.1i | Requirement | ECSS-E-ST-10-03_0750477 | 1 | Unchanged | If the containment of hazardous fluids requires a design providing a double, redundant seal, the leak test shall be performed in two steps, testing separately the two seals.
ECSS-E-ST-10-03C Rev.1 | ECSS - Current v1.0 | 5.5.3.2a | Requirement | ECSS-E-ST-10-03_0750167 | 2 | Normative Change | The proof pressure qualification test shall be performed to demonstrate that the equipment meets the specified requirements after having been submitted to the proof pressure. | NOTE One of the requirements for pressurized hardware can be maximum leak rate that is tested in a subsequent leak test.
ECSS-E-ST-10-03C Rev.1 | ECSS - Current v1.0 | 5.5.3.2b | Requirement | ECSS-E-ST-10-03_0750168 | 2 | Normative Change | The proof pressure acceptance test shall be performed to demonstrate that the equipment meets the specified requirements after having been submitted to the proof pressure.. | NOTE One of the requirements for pressurized hardware can be maximum leak rate that is tested in a subsequent leak test.
ECSS-E-ST-10-03C Rev.1 | ECSS - Current v1.0 | 5.5.3.2c | Requirement | ECSS-E-ST-10-03_0750169 | 1 | Unchanged | The influence of temperature on test validity shall be in conformance with ECSS-E-ST-32-02 requirements 5.4.1c and 5.5.1b.
ECSS-E-ST-10-03C Rev.1 | ECSS - Current v1.0 | 5.5.3.3a | Requirement | ECSS-E-ST-10-03_0750170 | 1 | Unchanged | Pressure cycling test shall be performed in conformance with ECSS-E-ST-32-02 clause 5.4.5.
ECSS-E-ST-10-03C Rev.1 | ECSS - Current v1.0 | 5.5.3.3b | Requirement | ECSS-E-ST-10-03_0750171 | 1 | Unchanged | The influence of temperature on test validity shall be taken into account by applying ECSS-E-ST-32-02 requirement 5.4.1c.
ECSS-E-ST-10-03C Rev.1 | ECSS - Current v1.0 | 5.5.3.4a | Requirement | ECSS-E-ST-10-03_0750172 | 1 | Unchanged | The influence of temperature on test validity shall be taken into account by applying ECSS-E-ST-32-02 requirement 5.4.1c.
ECSS-E-ST-10-03C Rev.1 | ECSS - Current v1.0 | 5.5.3.4b | Requirement | ECSS-E-ST-10-03_0750173 | 1 | Unchanged | After burst pressure, no space segment equipment or any of its parts shall be used for further qualification activities or as flight hardware.
ECSS-E-ST-10-03C Rev.1 | ECSS - Current v1.0 | 5.5.3.5a | Requirement | ECSS-E-ST-10-03_0750174 | 1 | Unchanged | Burst test shall be performed in conformance with ECSS-E-ST-32-02 clause 5.4.7.
ECSS-E-ST-10-03C Rev.1 | ECSS - Current v1.0 | 5.5.4.1a | Requirement | ECSS-E-ST-10-03_0750175 | 2 | Normative Change | Both thermal vacuum test and thermal test at mission pressure shall be performed for space segment equipment that operate under a non-vacuum environment after having been exposed to vacuum. | NOTE 1 For example, in the case of a planetary mission within an atmosphere, the space segment equipment is tested in vacuum and in the mission atmosphere pressure. NOTE 2 At space segment equipment level, the version C of ECSS-E-ST-10-03 does not consider a thermal test at room pressure (also called "thermal cycling", by example, in US standards and in the version A of ECSS-E-ST-10-03). NOTE 3 At space segment equipment level, clause 5.5.4.4 of ECSS-E-HB-10-03 gives guidelines for assessment of alternative thermal testing approaches using room pressure temperature cycling tests.
ECSS-E-ST-10-03C Rev.1 | ECSS - Current v1.0 | 5.5.4.1b | Requirement | ECSS-E-ST-10-03_0750176 | 2 | Normative Change | Thermal balance phase(s), if required, shall be included in the thermal vacuum test or in the thermal test at a pressure value corresponding to the type of mission. | NOTE E.g. for very dissipative equipment, equipment with important temperature differences at vacuum conditions, Earth atmospheric pressure, space station pressure or Mars pressure.
ECSS-E-ST-10-03C Rev.1 | ECSS - Current v1.0 | 5.5.4.1c | Requirement | ECSS-E-ST-10-03_0750177 | 1 | Unchanged | All space segment equipment temperatures shall refer to the temperature reference point.
ECSS-E-ST-10-03C Rev.1 | ECSS - Current v1.0 | 5.5.4.1d | Requirement | ECSS-E-ST-10-03_0750178 | 1 | Unchanged | The space segment equipment temperatures shall be defined for the following conditions: 1. minimum and maximum operating qualification and acceptance; 2. minimum and maximum non-operating qualification, and acceptance; 3. minimum switch ON and maximum (as relevant).
ECSS-E-ST-10-03C Rev.1 | ECSS - Current v1.0 | 5.5.4.1e | Requirement | ECSS-E-ST-10-03_0750179 | 1 | Unchanged | The test level shall take into account the test tolerances as specified in Table 4‑1.
ECSS-E-ST-10-03C Rev.1 | ECSS - Current v1.0 | 5.5.4.1f | Requirement | ECSS-E-ST-10-03_0750180 | 1 | Unchanged | The temperature rate of change shall be lower than 20 K per minute.
ECSS-E-ST-10-03C Rev.1 | ECSS - Current v1.0 | 5.5.4.1g | Requirement | ECSS-E-ST-10-03_0750181 | 2 | Normative Change | Functional test shall only start after a dwell time greater or equal to 2 hours, except for solar arrays, see Table 5‑2, Table 5‑4, Table 5‑6 for plateau duration.
ECSS-E-ST-10-03C Rev.1 | ECSS - Current v1.0 | 5.5.4.1h | Requirement | ECSS-E-ST-10-03_0750182 | 1 | Unchanged | Test profile, test configuration, number of cycles, extreme temperatures, temperature rate of change, stability criteria, dwell time duration, tests to be performed and success criteria shall be defined in the test specification.
ECSS-E-ST-10-03C Rev.1 | ECSS - Current v1.0 | 5.5.4.1i | Requirement | ECSS-E-ST-10-03_0750183 | 1 | Unchanged | The test profile shall include a non operating cycle.
ECSS-E-ST-10-03C Rev.1 | ECSS - Current v1.0 | 5.5.4.1j | Requirement | ECSS-E-ST-10-03_0750184 | 1 | Unchanged | The space segment equipment shall be subjected to functional test before and after the thermal test.
ECSS-E-ST-10-03C Rev.1 | ECSS - Current v1.0 | 5.5.4.1k | Requirement | ECSS-E-ST-10-03_0750185 | 1 | Unchanged | Functional tests shall be performed as a minimum at hot and cold operating temperatures. | NOTE Test during transition are subjected to case by case decision.
ECSS-E-ST-10-03C Rev.1 | ECSS - Current v1.0 | 5.5.4.1l | Requirement | ECSS-E-ST-10-03_0750186 | 2 | Normative Change | Equipment switch on capabilities shall be demonstrated at minimum switch-on temperature and at maximum switch-on temperature.
ECSS-E-ST-10-03C Rev.1 | ECSS - Current v1.0 | 5.5.4.1m | Requirement | ECSS-E-ST-10-03_0750187 | 1 | Unchanged | In case of internal redundancy, thermal tests shall be performed on both chains taking into account the type of redundancy (e.g. hot or cold).
ECSS-E-ST-10-03C Rev.1 | ECSS - Current v1.0 | 5.5.4.1n | Requirement | ECSS-E-ST-10-03_0750188 | 1 | Unchanged | In case of cross-strapped configurations, requirements for testing shall be agreed with the customer.
ECSS-E-ST-10-03C Rev.1 | ECSS - Current v1.0 | 5.5.4.1o | Requirement | ECSS-E-ST-10-03_0750189 | 1 | Unchanged | The space segment equipment operative configuration during the test shall be the most severe one in the power time domain and from the power consumption point of view.
ECSS-E-ST-10-03C Rev.1 | ECSS - Current v1.0 | 5.5.4.1p | Requirement | ECSS-E-ST-10-03_0750190 | 1 | Informative Change | Monitoring for corona shall be conducted during chamber pressure reduction for space segment equipment that are critical with regard to corona effect. | NOTE For thermal test at mission pressure, this is justified by the fact that atmospheric pressure can be lower than Earth atmospheric pressure.
ECSS-E-ST-10-03C Rev.1 | ECSS - Current v1.0 | 5.5.4.1q | Requirement | ECSS-E-ST-10-03_0750191 | 1 | Unchanged | Test methods and test set-up shall be defined according to the thermal environment characteristics, the TCS thermal design and the space segment equipment itself.
ECSS-E-ST-10-03C Rev.1 | ECSS - Current v1.0 | 5.5.4.1r | Requirement | ECSS-E-ST-10-03_0750192 | 1 | Unchanged | The test set-up shall ensure appropriate orientation for space segment equipment containing two phases heat transport equipment (e.g. heat pipe). | NOTE This means that the two phases heat transport equipment is horizontal or works in reflux mode.
ECSS-E-ST-10-03C Rev.1 | ECSS - Current v1.0 | 5.5.4.1s | Requirement | ECSS-E-ST-10-03_0750478 | 1 | Unchanged | Outside the functional and performance tests of the required test profile, the equipment shall be continuously powered on, when compatible with test profile, and parameters monitored to detect intermittent or persistent defects.
ECSS-E-ST-10-03C Rev.1 | ECSS - Current v1.0 | 5.5.4.2a | Requirement | ECSS-E-ST-10-03_0750193 | 1 | Unchanged | Thermal vacuum testing shall be performed for space segment equipment whose operation occurs in space vacuum environment at any time of its lifetime.
ECSS-E-ST-10-03C Rev.1 | ECSS - Current v1.0 | 5.5.4.2b | Requirement | ECSS-E-ST-10-03_0750194 | 1 | Unchanged | Space segment equipment shall be tested at a pressure of 10-5 hPa or less.
ECSS-E-ST-10-03C Rev.1 | ECSS - Current v1.0 | 5.5.4.2c | Requirement | ECSS-E-ST-10-03_0750195 | 1 | Unchanged | Conditions and test set-up shall be such as to avoid contamination of the equipment.
ECSS-E-ST-10-03C Rev.1 | ECSS - Current v1.0 | 5.5.4.2d | Recommendation | ECSS-E-ST-10-03_0750456 | 1 | Unchanged | In line with requirement 5.5.4.2c the test profile should start with a maximum non-operating temperature.
ECSS-E-ST-10-03C Rev.1 | ECSS - Current v1.0 | 5.5.4.2e | Requirement | ECSS-E-ST-10-03_0750197 | 1 | Unchanged | For solar array, continuity and insulation resistance shall be monitored during the test as per ECSS-E-ST-20-08 requirements 5.5.3.11.2 f and g.
ECSS-E-ST-10-03C Rev.1 | ECSS - Current v1.0 | 5.5.4.3a | Requirement | ECSS-E-ST-10-03_0750198 | 2 | Normative Change | Test approach with thermal test at mission pressure without vacuum test shall be selected only for space segment equipment that operates under a non-vacuum environment during their entire lifetime. | NOTE In assessing this, depressurisation failure should be considered.
ECSS-E-ST-10-03C Rev.1 | ECSS - Current v1.0 | 5.5.4.3b | Requirement | ECSS-E-ST-10-03_0750199 | 2 | Normative Change | Pressure value shall be as per type of mission. | NOTE E.g. Earth atmospheric pressure, space station pressure, Mars pressure.
ECSS-E-ST-10-03C Rev.1 | ECSS - Current v1.0 | 5.5.4.3c | Requirement | ECSS-E-ST-10-03_0750200 | 1 | Unchanged | Climatic conditions shall be such as to avoid condensation on the item under test.
ECSS-E-ST-10-03C Rev.1 | ECSS - Current v1.0 | 5.5.4.3d | Requirement | ECSS-E-ST-10-03_0750201 | 2 | Normative Change | The space segment equipment shall be mounted in a temperature chamber if the atmospheric mission pressure is near the Earth atmospheric pressure and in a pressure chamber with temperature control capability or in a vacuum chamber with pressure and temperature control capabilities if the atmospheric mission pressure is different from the Earth atmospheric pressure.
ECSS-E-ST-10-03C Rev.1 | ECSS - Current v1.0 | 5.5.5.1a | Requirement | ECSS-E-ST-10-03_0750202 | 1 | Unchanged | The EMC test shall be performed in conformance with ECSS-E-ST-20-07 clause 5.
ECSS-E-ST-10-03C Rev.1 | ECSS - Current v1.0 | 5.5.5.1b | Requirement | ECSS-E-ST-10-03_0750203 | 1 | Unchanged | For acceptance stage, the space segment equipment shall be subjected to the following tests, as per ECSS-E-ST-20-07: 1. bonding verification; 2. power lines isolation; 3. inrush current; 4. conducted emission time domain (ripple and spikes) on power lines in the operating mode, which produces maximum emissions; 5. conducted emission frequency domain on power lines in the operating mode, which produces maximum emissions.
ECSS-E-ST-10-03C Rev.1 | ECSS - Current v1.0 | 5.5.5.1c | Requirement | ECSS-E-ST-10-03_0750204 | 1 | Unchanged | For RF space segment equipment sniff or spray test shall be performed at one or several frequencies used by the space segment equipment under test or in mission critical receive bands.
ECSS-E-ST-10-03C Rev.1 | ECSS - Current v1.0 | 5.5.5.1d | Recommendation | ECSS-E-ST-10-03_0750457 | 1 | Unchanged | Sniff or spray test should be performed with a guide to coax transitions at a controlled distance.
ECSS-E-ST-10-03C Rev.1 | ECSS - Current v1.0 | 5.5.5.2a | Requirement | ECSS-E-ST-10-03_0750206 | 1 | Unchanged | The magnetic test shall be performed in conformance with ECSS-E-ST-20-07 clause 4.2.5 and 5.4.5.
ECSS-E-ST-10-03C Rev.1 | ECSS - Current v1.0 | 5.5.5.3a | Requirement | ECSS-E-ST-10-03_0750207 | 1 | Unchanged | The ESD test on space segment equipment shall be performed in conformance with ECSS-E-ST-20-07 clause 5.4.12.
ECSS-E-ST-10-03C Rev.1 | ECSS - Current v1.0 | 5.5.5.4a | Requirement | ECSS-E-ST-10-03_0750208 | 1 | Unchanged | The passive intermodulation test shall be performed in conformance with ECSS‐E‐ST‐20.
ECSS-E-ST-10-03C Rev.1 | ECSS - Current v1.0 | 5.5.5.5a | Requirement | ECSS-E-ST-10-03_0750209 | 2 | Normative Change | The multipactor test shall be performed in conformance with ECSS‐E‐ST-20-01.
ECSS-E-ST-10-03C Rev.1 | ECSS - Current v1.0 | 5.5.5.6a | Requirement | ECSS-E-ST-10-03_0750210 | 1 | Unchanged | Corona and arc discharge test shall be performed for space segment equipment exposed to the critical low pressure atmosphere according to relevant Paschen curves during its lifetime. | NOTE Demonstration of margin for corona and arc discharges effect is mainly achieved by analysis, and by component/ sub assembly or development model level test. During space segment element qualification programme, it is unlikely that margin can be applied (i.e. on voltage or output power for RF), the test is then limited to a go/nogo test.
ECSS-E-ST-10-03C Rev.1 | ECSS - Current v1.0 | 5.5.6.1.1a | Requirement | ECSS-E-ST-10-03_0750211 | 2 | Normative Change | During the audible noise test the space segment equipment sound power level transmitted via airborne shall be measured.
ECSS-E-ST-10-03C Rev.1 | ECSS - Current v1.0 | 5.5.6.1.1b | Requirement | ECSS-E-ST-10-03_0750212 | 2 | Deleted | <<deleted>>
ECSS-E-ST-10-03C Rev.1 | ECSS - Current v1.0 | 5.5.6.1.1c | Requirement | ECSS-E-ST-10-03_0750213 | 2 | Normative Change | The noise level and exposure time shall be measured for each operational mode of the space segment equipment.
ECSS-E-ST-10-03C Rev.1 | ECSS - Current v1.0 | 5.5.6.1.2a | Requirement | ECSS-E-ST-10-03_0750214 | 2 | Normative Change | The space segment equipment sound power measurements shall be performed in accordance with ISO 3740:2019.
ECSS-E-ST-10-03C Rev.1 | ECSS - Current v1.0 | 5.5.6.1.2b | Requirement | ECSS-E-ST-10-03_0750215 | 2 | Deleted | <<deleted>>
ECSS-E-ST-10-03C Rev.1 | ECSS - Current v1.0 | 5.5.6.1.3a | Requirement | ECSS-E-ST-10-03_0750216 | 2 | Deleted | <<deleted>>
ECSS-E-ST-10-03C Rev.1 | ECSS - Current v1.0 | 5.5.6.1.3b | Requirement | ECSS-E-ST-10-03_0750217 | 2 | Deleted | <<deleted>>
ECSS-E-ST-10-03C Rev.1 | ECSS - Current v1.0 | 6.1a | Permission | ECSS-E-ST-10-03_0750458 | 1 | Informative Change | When it is not feasible to test a space segment element as a single entity, it may be tested separately as several space segment elements or space segment equipment. | NOTE 1 For example, when it is not feasible due to its size, which can exceed the capacity of a test facility. NOTE 2 For example, a test on a space segment element can be split into a service module test and a payload module test.
ECSS-E-ST-10-03C Rev.1 | ECSS - Current v1.0 | 6.1b | Requirement | ECSS-E-ST-10-03_0750219 | 2 | Normative Change | The effects of item(s), which are interacting on the space segment element level, but which are not present during tests, shall be included with the support of simulators. | NOTE Simulators can be fluid, mechanical, thermal, electrical item(s) or software.
ECSS-E-ST-10-03C Rev.1 | ECSS - Current v1.0 | 6.1c | Requirement | ECSS-E-ST-10-03_0750220 | 1 | Unchanged | The test baseline shall be tailored for each project.
ECSS-E-ST-10-03C Rev.1 | ECSS - Current v1.0 | 6.1d | Requirement | ECSS-E-ST-10-03_0750221 | 2 | Normative Change | The sequence of tests shall be agreed by the customer depending on the nature of the space segment element and how performances are tested. | NOTE 1 For Infrared instrument or satellite including IR instrument the TV test is the one that allows performance verification, in this case it is often the last test performed. NOTE 2 For RF radiometer the performance are verified in anechoic chamber, in this case the auto compatibility / Radiated EMC is often one of the last tests performed.
ECSS-E-ST-10-03C Rev.1 | ECSS - Current v1.0 | 6.1e | Recommendation | ECSS-E-ST-10-03_0750459 | 1 | Informative Change | For space segment element undergoing a PFM approach, the equipment that are part of it, should be acceptance tested. | NOTE This implies that the equipment design is already qualified.
ECSS-E-ST-10-03C Rev.1 | ECSS - Current v1.0 | 6.1f | Requirement | ECSS-E-ST-10-03_0750223 | 1 | Unchanged | Any unusual or unexpected behaviour shall be evaluated to determine the existence of any trend potentially leading to anomaly or failure situation.
ECSS-E-ST-10-03C Rev.1 | ECSS - Current v1.0 | 6.1g | Requirement | ECSS-E-ST-10-03_0750224 | 1 | Unchanged | Visual inspections shall be performed before and after each test.
ECSS-E-ST-10-03C Rev.1 | ECSS - Current v1.0 | 6.2a | Requirement | ECSS-E-ST-10-03_0750225 | 1 | Unchanged | When a full Qualification model is developed for a space segment elements qualification the test baseline shall consist of the tests specified in Table 6‑1. | NOTE Other special tests can be performed depending upon the project characteristics and product lifetime cycle.
ECSS-E-ST-10-03C Rev.1 | ECSS - Current v1.0 | 6.3a | Requirement | ECSS-E-ST-10-03_0750226 | 1 | Unchanged | For space segment elements where full qualification has been obtained on another model(s), the Flight Model(s) acceptance test baseline shall consist of the tests specified in Table 6‑3.
ECSS-E-ST-10-03C Rev.1 | ECSS - Current v1.0 | 6.4a | Requirement | ECSS-E-ST-10-03_0750227 | 1 | Unchanged | The space segment elements Proto-qualification test baseline shall consist of the tests specified in Table 6‑5. | NOTE Other special tests can be performed depending upon the project characteristics and product lifetime cycle.
ECSS-E-ST-10-03C Rev.1 | ECSS - Current v1.0 | 6.4b | Requirement | ECSS-E-ST-10-03_0750228 | 2 | Normative Change | When part of the qualification is obtained on other model(s), then the PFM shall be tested in accordance with Table 6‑3 for the relevant type(s) of test. | NOTE For example, if mechanical qualification is obtained on a STM then the PFM is tested, for mechanical aspects, in accordance with the acceptance requirements.
ECSS-E-ST-10-03C Rev.1 | ECSS - Current v1.0 | 6.5.1.1a | Requirement | ECSS-E-ST-10-03_0750229 | 1 | Unchanged | The measurements, conducted either in a suitable optical alignment facility or in normal clean room with adequate measurement system, shall be performed throughout space segment element test campaign; and as a minimum, at the start and at the end of the environmental test campaign. | NOTE Alignment verification is repeated to track any degradation or to ensure that variation of space segment equipment alignment in relationship with the reference axes remain within the specified limits.
ECSS-E-ST-10-03C Rev.1 | ECSS - Current v1.0 | 6.5.1.2.1a | Requirement | ECSS-E-ST-10-03_0750230 | 1 | Unchanged | The FFT shall be performed in order to verify that the space segment element functions in conformance with the specification requirements in all operational modes, including back-up modes, and transients.
ECSS-E-ST-10-03C Rev.1 | ECSS - Current v1.0 | 6.5.1.2.1b | Requirement | ECSS-E-ST-10-03_0750231 | 1 | Unchanged | The RFT content shall be agreed with the customer.
ECSS-E-ST-10-03C Rev.1 | ECSS - Current v1.0 | 6.5.1.2.1c | Requirement | ECSS-E-ST-10-03_0750232 | 2 | Normative Change | Functional tests shall be performed, under room conditions as defined for clean rooms, at the beginning and at the end of the test programme providing the criteria for judging the integrity of the space segment element thought the overall test programme. | NOTE The results of both tests should be identical within the test tolerances.
ECSS-E-ST-10-03C Rev.1 | ECSS - Current v1.0 | 6.5.1.2.1d | Requirement | ECSS-E-ST-10-03_0750233 | 1 | Unchanged | Additional tests (PT, FFT or RFT as relevant) shall be performed during the thermal test. | NOTE The space segment element is expected to be operative under these conditions.
ECSS-E-ST-10-03C Rev.1 | ECSS - Current v1.0 | 6.5.1.2.1e | Requirement | ECSS-E-ST-10-03_0750234 | 1 | Unchanged | Additional functional tests to be performed before and after each environmental exposure and transport(s) shall be agreed with the customer. | NOTE Those tests are limited to RFT to provide the criteria for judging successful survival of the space segment.
ECSS-E-ST-10-03C Rev.1 | ECSS - Current v1.0 | 6.5.1.2.1f | Recommendation | ECSS-E-ST-10-03_0750460 | 2 | Normative Change | The FFT activities should follow the expected mission sequence, properly involving the interested functions, with the space segment element correct configuration for the particular mission phase.
ECSS-E-ST-10-03C Rev.1 | ECSS - Current v1.0 | 6.5.1.2.1g | Requirement | ECSS-E-ST-10-03_0750236 | 1 | Unchanged | If an on-board or an EGSE software update is needed during the test campaign, the step at which the software is loaded, as well as the level of retesting, shall be agreed with the customer.
ECSS-E-ST-10-03C Rev.1 | ECSS - Current v1.0 | 6.5.1.2.2a | Requirement | ECSS-E-ST-10-03_0750237 | 1 | Informative Change | The mechanical functions of the space segment element shall be tested under the specified operating conditions as a major input to verify that they conform to the specified performance. | NOTE 1 Test is complemented by analysis and test at equipment level to take into account other design parameters that cannot be tested at space segment element level and the effect of the environment simulation (zero G device). NOTE 2 Examples of such mechanical functions are mechanisms, deployable device, valves and other mechanical devices.
ECSS-E-ST-10-03C Rev.1 | ECSS - Current v1.0 | 6.5.1.2.2b | Requirement | ECSS-E-ST-10-03_0750238 | 1 | Unchanged | For all mechanical operations that can be disturbed by Earth’s gravity field, suitable ground support fixtures shall be employed to enable operation and evaluation of the devices.
ECSS-E-ST-10-03C Rev.1 | ECSS - Current v1.0 | 6.5.1.2.2c | Requirement | ECSS-E-ST-10-03_0750239 | 1 | Unchanged | If, for test limitation reason, the function cannot be tested at space segment element level, alternative verification method, that can include test at a lower level, shall be proposed for customer approval.
ECSS-E-ST-10-03C Rev.1 | ECSS - Current v1.0 | 6.5.1.2.2d | Requirement | ECSS-E-ST-10-03_0750240 | 1 | Unchanged | Mechanical functional verification shall be performed prior and subsequent to environmental test campaign.
ECSS-E-ST-10-03C Rev.1 | ECSS - Current v1.0 | 6.5.1.2.3a | Requirement | ECSS-E-ST-10-03_0750241 | 1 | Unchanged | Electrical functional tests shall verify that the electrical functions of the space segment element can be performed under the specified operating conditions with the specified performance.
ECSS-E-ST-10-03C Rev.1 | ECSS - Current v1.0 | 6.5.1.2.3b | Requirement | ECSS-E-ST-10-03_0750242 | 2 | Normative Change | The following protection functions shall be tested: 1. inter-locks, if any; 2. overriding capabilities of protection functions.
ECSS-E-ST-10-03C Rev.1 | ECSS - Current v1.0 | 6.5.1.2.3c | Requirement | ECSS-E-ST-10-03_0750243 | 1 | Unchanged | During the electrical functional tests, all components shall be operated, including redundant space segment equipment and paths, taking into account the type of redundancy (e.g. hot or cold). | NOTE Pyrotechnic devices are replaced by simulators that can be energized and monitored.
ECSS-E-ST-10-03C Rev.1 | ECSS - Current v1.0 | 6.5.1.2.3d | Requirement | ECSS-E-ST-10-03_0750244 | 1 | Unchanged | For cross-strapped configurations, requirements for testing shall be agreed with the customer.
ECSS-E-ST-10-03C Rev.1 | ECSS - Current v1.0 | 6.5.1.2.3e | Requirement | ECSS-E-ST-10-03_0750245 | 1 | Unchanged | All TM/TC shall be tested with the actual data base used for operations.
ECSS-E-ST-10-03C Rev.1 | ECSS - Current v1.0 | 6.5.1.2.3f | Requirement | ECSS-E-ST-10-03_0750246 | 1 | Unchanged | It shall be verified that autonomous functions are performed when the defined conditions, for which they are designed, are present.
ECSS-E-ST-10-03C Rev.1 | ECSS - Current v1.0 | 6.5.1.2.3g | Requirement | ECSS-E-ST-10-03_0750247 | 1 | Unchanged | Any triggering of an autonomous action not in line with the conditions for which they are designed shall be tracked as an anomaly.
ECSS-E-ST-10-03C Rev.1 | ECSS - Current v1.0 | 6.5.1.2.3h | Requirement | ECSS-E-ST-10-03_0750248 | 1 | Unchanged | Autonomous lockout or shutdown sequences shall be verified to ensure that they do not adversely affect other system operations during or subsequent to the intended lockout or shutdown.
ECSS-E-ST-10-03C Rev.1 | ECSS - Current v1.0 | 6.5.1.2.3i | Requirement | ECSS-E-ST-10-03_0750249 | 1 | Unchanged | For non-regulated bus, one subset of functional tests, which is subject to agreement between customer and supplier, shall be run at both the minimum and maximum bus voltage level.
ECSS-E-ST-10-03C Rev.1 | ECSS - Current v1.0 | 6.5.1.2.3j | Requirement | ECSS-E-ST-10-03_0750250 | 1 | Unchanged | The electrical functional verification shall ensure that no function other than the intended function is activated and no spurious signals or effects are present. | NOTE For example, an LCL trip-off does not affect any other distributed line.
ECSS-E-ST-10-03C Rev.1 | ECSS - Current v1.0 | 6.5.1.2.3k | Permission | ECSS-E-ST-10-03_0750461 | 1 | Unchanged | Actual tests of pyrotechnic devices may be conducted at space segment equipment or component levels.
ECSS-E-ST-10-03C Rev.1 | ECSS - Current v1.0 | 6.5.1.2.3l | Requirement | ECSS-E-ST-10-03_0750252 | 1 | Unchanged | The space segment element communication links shall be tested in a representative operational way. | NOTE This includes test of cross strapping and all redundancies. It also includes the TM/TC if the frequency used can lead to interference. It can be combined with the RF auto-compatibility test. The RF auto-compatibility test is part of the overall electromagnetic auto-compatibility defined in clause 6.5.5.
ECSS-E-ST-10-03C Rev.1 | ECSS - Current v1.0 | 6.5.1.3a | Requirement | ECSS-E-ST-10-03_0750253 | 1 | Unchanged | Performance tests shall verify that the space segment element provide the specified performances for the required function. | NOTE Performance tests are mainly defined for payload. At satellite level performances are mostly checked at payload or subsystem level.
ECSS-E-ST-10-03C Rev.1 | ECSS - Current v1.0 | 6.5.1.3b | Requirement | ECSS-E-ST-10-03_0750254 | 1 | Unchanged | For cross-strapped configuration, requirements for performance tests shall be agreed with the customer.
ECSS-E-ST-10-03C Rev.1 | ECSS - Current v1.0 | 6.5.1.3c | Requirement | ECSS-E-ST-10-03_0750255 | 1 | Unchanged | Performance tests shall be performed under the necessary environmental conditions that allow performances to be achieved.
ECSS-E-ST-10-03C Rev.1 | ECSS - Current v1.0 | 6.5.1.3d | Requirement | ECSS-E-ST-10-03_0750256 | 1 | Unchanged | Performance tests shall be performed after the end of the environmental test programme.
ECSS-E-ST-10-03C Rev.1 | ECSS - Current v1.0 | 6.5.1.4a | Requirement | ECSS-E-ST-10-03_0750257 | 1 | Unchanged | Mission tests shall include simulation of mission cases in nominal situations on the space segment element for the critical and main operations of the entire mission profile, within the constraints of what can be simulated on ground, with the events occurring in the actual flight sequence. | NOTE For example: final count-down, launch, ascent, separation, switch-on, early orbital operations, apogee motor operations, commissioning, mission operations, manoeuvres and return operations.
ECSS-E-ST-10-03C Rev.1 | ECSS - Current v1.0 | 6.5.1.4b | Requirement | ECSS-E-ST-10-03_0750258 | 1 | Unchanged | Mission tests shall include simulation of mission cases in contingency situations on the space segment element for the critical and main contingency operations of the entire mission profile, within the constraints of what can be simulated on ground. | NOTE The critical and main contingency operations are for example those: · when the space segment element is or could be in danger, · which are time critical, · to recover from a safe mode, · to reconfigure the space segment element after a major failure.
ECSS-E-ST-10-03C Rev.1 | ECSS - Current v1.0 | 6.5.1.4c | Requirement | ECSS-E-ST-10-03_0750259 | 1 | Unchanged | To reduce the risk of error accumulation during mission test, the space segment element shall be kept uninterrupted ON according to the test profile, to be agreed with the customer, in terms of modes, modes transition and modes duration. | NOTE The definition of the mission test takes into account the typical mission scenario, able to completely exercise all modes and transitions and all software functions under an interrupted operational environment.
ECSS-E-ST-10-03C Rev.1 | ECSS - Current v1.0 | 6.5.1.4d | Requirement | ECSS-E-ST-10-03_0750260 | 1 | Unchanged | The mission tests on the space segment element shall be run with the final flight software configured as for flight.
ECSS-E-ST-10-03C Rev.1 | ECSS - Current v1.0 | 6.5.1.5a | Requirement | ECSS-E-ST-10-03_0750261 | 1 | Unchanged | The polarity test shall cover all functional chains and equipment sensitive to polarity errors. | NOTE Polarity test is not limited to AOCS space segment equipment. For examples solar array drive mechanism.
ECSS-E-ST-10-03C Rev.1 | ECSS - Current v1.0 | 6.5.1.5b | Requirement | ECSS-E-ST-10-03_0750262 | 2 | Normative Change | Polarity tests shall be performed, with the validated final software installed, in all critical modes, on all chains from sensor to actuator, with the space segment element in its final flight configuration. | NOTE A mode is deemed critical for polarity testing in case a polarity error in this mode would not be recoverable and lead to mission loss or severe degradation of mission performance.
ECSS-E-ST-10-03C Rev.1 | ECSS - Current v1.0 | 6.5.1.5c | Requirement | ECSS-E-ST-10-03_0750263 | 1 | Unchanged | During the polarity test the AOCS shall be operated in the mode where the chain is used in the control loop.
ECSS-E-ST-10-03C Rev.1 | ECSS - Current v1.0 | 6.5.1.5d | Requirement | ECSS-E-ST-10-03_0750264 | 1 | Unchanged | The polarity test shall be one of the last tests before shipment to the launch site.
ECSS-E-ST-10-03C Rev.1 | ECSS - Current v1.0 | 6.5.1.5e | Requirement | ECSS-E-ST-10-03_0750479 | 1 | Unchanged | In addition to requirement 6.5.1.5b, for non-critical modes, polarity tests shall be performed in one of the following two ways: 1. identical to critical mode, or 2. by individual tests on sensors and actuators combined with the final version of the SW components relevant for overall polarity, demonstrating the validity of the end-to-end polarity by a synthesis of all these tests.
ECSS-E-ST-10-03C Rev.1 | ECSS - Current v1.0 | 6.5.1.6a | Requirement | ECSS-E-ST-10-03_0750265 | 2 | Normative Change | The interface between the space segment element and the launcher shall be tested, using space segment elements or subset of them representative of the interfaces to be tested, under realistic conditions, to verify the related system requirements. | NOTE These tests cover the mechanical, electrical and data interfaces (e.g. clamp-band release test, space segment element-launcher fit check).
ECSS-E-ST-10-03C Rev.1 | ECSS - Current v1.0 | 6.5.1.6b | Requirement | ECSS-E-ST-10-03_0750266 | 2 | Normative Change | The interface between the space segment element and the launch facility shall be verified before actual space segment element operation.
ECSS-E-ST-10-03C Rev.1 | ECSS - Current v1.0 | 6.5.1.6c | Requirement | ECSS-E-ST-10-03_0750267 | 1 | Unchanged | The test to be executed and approach shall be covered in the contractual documentation between space segment element authority and launch segment authority (e.g. ICD, or user manual).
ECSS-E-ST-10-03C Rev.1 | ECSS - Current v1.0 | 6.5.2.1a | Requirement | ECSS-E-ST-10-03_0750268 | 1 | Unchanged | The physical properties measurement shall include: 1. Mass 2. Centre of Gravity 3. Moment of Inertia
ECSS-E-ST-10-03C Rev.1 | ECSS - Current v1.0 | 6.5.2.1b | Requirement | ECSS-E-ST-10-03_0750269 | 1 | Unchanged | Physical properties shall be measured for the launch and orbit insertion configurations, and atmospheric entry when relevant. | NOTE Depending upon the mission profile other configurations can be used.
ECSS-E-ST-10-03C Rev.1 | ECSS - Current v1.0 | 6.5.2.1c | Requirement | ECSS-E-ST-10-03_0750270 | 1 | Unchanged | The tolerances shall be the minimum values specified in either Table 4‑1 or in the launcher user’s manual. | NOTE Launch configuration balance requirements are stated in the launcher user’s manual.
ECSS-E-ST-10-03C Rev.1 | ECSS - Current v1.0 | 6.5.2.1d | Permission | ECSS-E-ST-10-03_0750462 | 2 | Normative Change | For a large space segment element, the physical properties may be calculated using data from equipment individual measurements providing the final results meet the specified maximum allowable uncertainty.
ECSS-E-ST-10-03C Rev.1 | ECSS - Current v1.0 | 6.5.2.1e | Requirement | ECSS-E-ST-10-03_0750272 | 1 | Unchanged | Spin balance tests shall be used for spin stabilized systems.
ECSS-E-ST-10-03C Rev.1 | ECSS - Current v1.0 | 6.5.2.1f | Requirement | ECSS-E-ST-10-03_0750273 | 1 | Unchanged | If spin balance tests are performed with an empty tank, a correlation with the analytical model (tank full) shall be performed. | NOTE Operational spin balance requirements vary widely depending on the mission profile and rate of spin; therefore, specific balance requirements and procedures are stated in the space segment element specifications.
ECSS-E-ST-10-03C Rev.1 | ECSS - Current v1.0 | 6.5.2.2a | Requirement | ECSS-E-ST-10-03_0750274 | 1 | Unchanged | The modal survey shall be conducted on a structural representative model in conformance with ECSS-E-ST-32-11.
ECSS-E-ST-10-03C Rev.1 | ECSS - Current v1.0 | 6.5.2.3a | Requirement | ECSS-E-ST-10-03_0750275 | 2 | Normative Change | Boundary conditions, in the static load test, shall be demonstrated to be representative of flight boundary constraints or alternatively test forces on boundary constraints be measured.
ECSS-E-ST-10-03C Rev.1 | ECSS - Current v1.0 | 6.5.2.3b | Requirement | ECSS-E-ST-10-03_0750276 | 2 | Normative Change | When a dummy structure is used in the static load test, it shall be demonstrated that it is representative in terms of stiffness and as far as the constraints imposed by the replaced flight component are concerned.
ECSS-E-ST-10-03C Rev.1 | ECSS - Current v1.0 | 6.5.2.4a | Requirement | ECSS-E-ST-10-03_0750277 | 1 | Unchanged | Spin tests shall be conducted in spin operation configuration.
ECSS-E-ST-10-03C Rev.1 | ECSS - Current v1.0 | 6.5.2.4b | Permission | ECSS-E-ST-10-03_0750463 | 1 | Unchanged | When the appendage size prevents requirement 6.5.2.4a to be met alternative configuration may be considered.
ECSS-E-ST-10-03C Rev.1 | ECSS - Current v1.0 | 6.5.2.4c | Requirement | ECSS-E-ST-10-03_0750279 | 1 | Unchanged | Propellant tanks shall be at least mass and stiffness representative during spin testing. | NOTE Simulated propellant can be used.
ECSS-E-ST-10-03C Rev.1 | ECSS - Current v1.0 | 6.5.2.5a | Requirement | ECSS-E-ST-10-03_0750280 | 2 | Normative Change | Transient and sine burst tests shall be conducted in launch configuration. | NOTE Transient test reproduces launch events (coming from launcher data) in time domain on a shaker.
ECSS-E-ST-10-03C Rev.1 | ECSS - Current v1.0 | 6.5.2.5b | Requirement | ECSS-E-ST-10-03_0750281 | 2 | Normative Change | Propellant storage tanks shall be at least mass and stiffness representative during transient and sine burst tests. | NOTE Simulated propellant can be used. Empty tank testing needs to be considered case by case.
ECSS-E-ST-10-03C Rev.1 | ECSS - Current v1.0 | 6.5.2.5c | Requirement | ECSS-E-ST-10-03_0750282 | 2 | Normative Change | The internal pressure decay due to the leakage shall be verified for pressurized space segment equipment being part of the space segment element under test.
ECSS-E-ST-10-03C Rev.1 | ECSS - Current v1.0 | 6.5.2.5d | Requirement | ECSS-E-ST-10-03_0750283 | 1 | Unchanged | Space segment element equipped with apogee or retro motors shall be tested for the vibration environment generated by the motor if 1. the environment is not enveloped by the launch boost environment; or 2. the configuration during the apogee or retro motor burn is different from the launch configuration.
ECSS-E-ST-10-03C Rev.1 | ECSS - Current v1.0 | 6.5.2.5e | Requirement | ECSS-E-ST-10-03_0750284 | 2 | Normative Change | A resonance search shall be performed before and after the transient and sine burst tests to determine resonance frequencies to evaluate the product integrity.
ECSS-E-ST-10-03C Rev.1 | ECSS - Current v1.0 | 6.5.2.5f | Requirement | ECSS-E-ST-10-03_0750285 | 1 | Unchanged | The success criteria for the resonance search shall be: 1. less than 5 % in frequency shift, for modes with an effective mass greater than 10 %; 2. less than 20 % in amplitude shift, for modes with an effective mass greater than 10 %.
ECSS-E-ST-10-03C Rev.1 | ECSS - Current v1.0 | 6.5.2.5g | Requirement | ECSS-E-ST-10-03_0750286 | 2 | Normative Change | For the transient test, the excitation signals shall be derived from the space segment element and launcher loads coupled dynamic analysis (LCDA). | NOTE Although transient test methods are fairly advanced, a number of problems with respect to uncertainties resulting from the analytical process on the test input functions and statistical variations are still to be resolved. Transient tests can relatively easily replace longitudinal tests, but experience is very limited in lateral testing.
ECSS-E-ST-10-03C Rev.1 | ECSS - Current v1.0 | 6.5.2.6a | Requirement | ECSS-E-ST-10-03_0750287 | 2 | Normative Change | Acoustic tests shall be conducted with the space segment element in launch configuration mounted on a test fixture.
ECSS-E-ST-10-03C Rev.1 | ECSS - Current v1.0 | 6.5.2.6b | Requirement | ECSS-E-ST-10-03_0750288 | 1 | Unchanged | The test fixture shall be decoupled from the chamber.
ECSS-E-ST-10-03C Rev.1 | ECSS - Current v1.0 | 6.5.2.6c | Requirement | ECSS-E-ST-10-03_0750289 | 1 | Unchanged | Propellant tanks shall be at least mass and stiffness representative during acoustic testing. | NOTE Simulated propellant can be used.
ECSS-E-ST-10-03C Rev.1 | ECSS - Current v1.0 | 6.5.2.6d | Requirement | ECSS-E-ST-10-03_0750290 | 1 | Unchanged | The internal pressure decay shall be verified for pressurized space segment equipment being part of the space segment element under test.
ECSS-E-ST-10-03C Rev.1 | ECSS - Current v1.0 | 6.5.2.6e | Requirement | ECSS-E-ST-10-03_0750291 | 1 | Unchanged | Space segment equipment, within the space segment element, which operate during launch, shall be operated and monitored during the test.
ECSS-E-ST-10-03C Rev.1 | ECSS - Current v1.0 | 6.5.2.6f | Requirement | ECSS-E-ST-10-03_0750292 | 1 | Unchanged | In case the launch configuration introduces specific acoustic loads, the test set up shall be representative of the launch configuration. | NOTE Examples are: several space segment elements attached to a common structure during launch, presence of test standing waves between opposite wall.
ECSS-E-ST-10-03C Rev.1 | ECSS - Current v1.0 | 6.5.2.6g | Requirement | ECSS-E-ST-10-03_0750293 | 1 | Unchanged | In order to evaluate the product integrity a low level acoustic run shall be performed before and after the acoustic run for determining resonant frequencies. | NOTE Typical value for the low level acoustic is -8 dB the qualification level.
ECSS-E-ST-10-03C Rev.1 | ECSS - Current v1.0 | 6.5.2.6h | Requirement | ECSS-E-ST-10-03_0750294 | 1 | Unchanged | The success criteria for the resonance search shall be: 1. less than 5 % in frequency shift, for modes with an effective mass greater than 10 %; 2. less than 40 % in amplitude shift, for modes with an effective mass greater than 10 %.
ECSS-E-ST-10-03C Rev.1 | ECSS - Current v1.0 | 6.5.2.7a | Requirement | ECSS-E-ST-10-03_0750295 | 1 | Unchanged | Random vibration tests shall be conducted in launch configuration for all axes.
ECSS-E-ST-10-03C Rev.1 | ECSS - Current v1.0 | 6.5.2.7b | Requirement | ECSS-E-ST-10-03_0750296 | 1 | Unchanged | Random excitations shall cover the three mutually orthogonal directions, one being parallel to the thrust axis.
ECSS-E-ST-10-03C Rev.1 | ECSS - Current v1.0 | 6.5.2.7c | Requirement | ECSS-E-ST-10-03_0750297 | 1 | Unchanged | Propellant tanks shall be at least mass and stiffness representative during random testing. | NOTE Simulated propellant can be used.
ECSS-E-ST-10-03C Rev.1 | ECSS - Current v1.0 | 6.5.2.7d | Requirement | ECSS-E-ST-10-03_0750298 | 1 | Unchanged | The internal pressure decay shall be verified for pressurized space segment equipment being part of the space segment element under test.
ECSS-E-ST-10-03C Rev.1 | ECSS - Current v1.0 | 6.5.2.7e | Requirement | ECSS-E-ST-10-03_0750299 | 1 | Unchanged | Space segment element equipped with apogee or retro motors shall be tested for the vibration environment generated by the motor if 1. the environment is not enveloped by the launch boost environment; or 2. the configuration during the apogee or retro motor burn is different from the launch configuration.
ECSS-E-ST-10-03C Rev.1 | ECSS - Current v1.0 | 6.5.2.7f | Requirement | ECSS-E-ST-10-03_0750300 | 1 | Unchanged | Notching criteria and implementation shall be approved by the customer and, if relevant, by the launcher authority.
ECSS-E-ST-10-03C Rev.1 | ECSS - Current v1.0 | 6.5.2.7g | Requirement | ECSS-E-ST-10-03_0750301 | 1 | Unchanged | The induced cross axis accelerations at the attachment points shall be limited to the maximum test levels specified for the cross axis.
ECSS-E-ST-10-03C Rev.1 | ECSS - Current v1.0 | 6.5.2.7h | Requirement | ECSS-E-ST-10-03_0750302 | 1 | Unchanged | Space segment equipment, being part of the space segment element, that operates during launch shall be operated and monitored during the test.
ECSS-E-ST-10-03C Rev.1 | ECSS - Current v1.0 | 6.5.2.7i | Requirement | ECSS-E-ST-10-03_0750303 | 1 | Unchanged | In order to evaluate the space segment element integrity a resonance search shall be performed before and after the random vibration test by determining resonant frequencies.
ECSS-E-ST-10-03C Rev.1 | ECSS - Current v1.0 | 6.5.2.7j | Requirement | ECSS-E-ST-10-03_0750304 | 1 | Unchanged | The success criteria for the resonance search shall be: 1. less than 5 % in frequency shift, for modes with an effective mass greater than 10 %; 2. less than 20 % in amplitude shift, for modes with an effective mass greater than 10 %.
ECSS-E-ST-10-03C Rev.1 | ECSS - Current v1.0 | 6.5.2.7k | Requirement | ECSS-E-ST-10-03_0750305 | 1 | Unchanged | For space segment element which is designed to be re-flown, the qualification test duration per axis shall be in conformance with Table 6‑2 plus 50 seconds per additional flight.
ECSS-E-ST-10-03C Rev.1 | ECSS - Current v1.0 | 6.5.2.8a | Requirement | ECSS-E-ST-10-03_0750306 | 1 | Unchanged | Sinusoidal vibration tests shall be conducted in launch configuration for the three mutually orthogonal directions, one being parallel to the thrust axis.
ECSS-E-ST-10-03C Rev.1 | ECSS - Current v1.0 | 6.5.2.8b | Requirement | ECSS-E-ST-10-03_0750307 | 1 | Unchanged | Propellant storage tanks shall be at least mass and stiffness representative during sinusoidal vibration test. | NOTE Simulated propellant can be used.
ECSS-E-ST-10-03C Rev.1 | ECSS - Current v1.0 | 6.5.2.8c | Requirement | ECSS-E-ST-10-03_0750308 | 1 | Unchanged | The internal pressure decay shall be verified for pressurized space segment equipment being part of the space segment element under test.
ECSS-E-ST-10-03C Rev.1 | ECSS - Current v1.0 | 6.5.2.8d | Requirement | ECSS-E-ST-10-03_0750309 | 1 | Unchanged | Notching criteria and implementation shall be approved by the customer and, if relevant, by the launcher authority.
ECSS-E-ST-10-03C Rev.1 | ECSS - Current v1.0 | 6.5.2.8e | Requirement | ECSS-E-ST-10-03_0750310 | 1 | Unchanged | Space segment element equipped with apogee or retro motors shall be tested for the vibration environment generated by the motor if 1. the environment is not enveloped by the launch boost environment; or 2. the configuration during the apogee or retro motor burn is different from the launch configuration.
ECSS-E-ST-10-03C Rev.1 | ECSS - Current v1.0 | 6.5.2.8f | Requirement | ECSS-E-ST-10-03_0750311 | 1 | Unchanged | Automatic protection measures shall be implemented during the test to prohibit excessive resonance build-up leading to hardware damage. | NOTE This is achieved for example by means of abort and notch accelerometers control.
ECSS-E-ST-10-03C Rev.1 | ECSS - Current v1.0 | 6.5.2.8g | Requirement | ECSS-E-ST-10-03_0750312 | 1 | Unchanged | A resonance search shall be performed before and after the sinusoidal vibration tests to determine resonance frequencies to evaluate the product integrity and to compare the resonance frequency distribution with that of the mathematical model or modal survey. | NOTE 1 Any significant shift in resonance frequencies from those analytically determined is an indication of improper assembly or materials defects. NOTE 2 This resonance search can be used to update the Finite Element Model in case of design modification w.r.t. the previously tested model.
ECSS-E-ST-10-03C Rev.1 | ECSS - Current v1.0 | 6.5.2.8h | Requirement | ECSS-E-ST-10-03_0750313 | 1 | Unchanged | The success criteria for the resonance search shall be: 1. less than 5 % in frequency shift, for modes with an effective mass greater than 10 %; 2. less than 20 % in amplitude shift, for modes with an effective mass greater than 10 %.
ECSS-E-ST-10-03C Rev.1 | ECSS - Current v1.0 | 6.5.2.9a | Requirement | ECSS-E-ST-10-03_0750314 | 1 | Unchanged | During shock tests the space segment element shall be in an operating mode representative of launch, ascent phases or configuration relevant during the shock actuation.
ECSS-E-ST-10-03C Rev.1 | ECSS - Current v1.0 | 6.5.2.9b | Requirement | ECSS-E-ST-10-03_0750315 | 1 | Unchanged | The shock test shall yield the necessary data to pronounce the qualification of the space segment element. | NOTE The qualification is commonly achieved at equipment level, by comparing the flight shock environment with the equipment qualification status (including the qualification margin). The space segment element shock test also allows, where relevant, to justify the omission of equipment level shock testing.
ECSS-E-ST-10-03C Rev.1 | ECSS - Current v1.0 | 6.5.2.9c | Requirement | ECSS-E-ST-10-03_0750316 | 1 | Unchanged | Separation shock tests shall be conducted by actuating the release devices and then verifying the separation.
ECSS-E-ST-10-03C Rev.1 | ECSS - Current v1.0 | 6.5.2.9d | Requirement | ECSS-E-ST-10-03_0750317 | 1 | Unchanged | Shocks induced by release or latching of appendages shall be tested by actuating the relevant devices and then verifying for correct functionality.
ECSS-E-ST-10-03C Rev.1 | ECSS - Current v1.0 | 6.5.2.9e | Requirement | ECSS-E-ST-10-03_0750318 | 1 | Unchanged | Shock sources that induce a shock response spectrum at any space segment equipment location that is within 6 dB of the envelope of the shock response spectra from all shock sources shall be considered as significant shock source.
ECSS-E-ST-10-03C Rev.1 | ECSS - Current v1.0 | 6.5.2.9f | Requirement | ECSS-E-ST-10-03_0750319 | 1 | Unchanged | Significant shock-producing devices or events, including those from sources not installed on the space segment element under test, shall be activated, simulated or demonstrated on representative hardware, and shock levels measured. | NOTE As an example, pyro valves are not activated at space segment element level but tested on representative panels with shock levels measured at sensitive locations.
ECSS-E-ST-10-03C Rev.1 | ECSS - Current v1.0 | 6.5.2.9g | Requirement | ECSS-E-ST-10-03_0750320 | 1 | Unchanged | Activation of both primary and redundant devices inducing shock shall be carried out in the same sequence as they are intended to be operated.
ECSS-E-ST-10-03C Rev.1 | ECSS - Current v1.0 | 6.5.2.9h | Requirement | ECSS-E-ST-10-03_0750321 | 1 | Unchanged | Space segment equipment operating during the shock phases shall be operated during the test, and the main functional parameters monitored.
ECSS-E-ST-10-03C Rev.1 | ECSS - Current v1.0 | 6.5.2.9i | Requirement | ECSS-E-ST-10-03_0750322 | 1 | Unchanged | Space segment equipment not operating during the shock that can be damaged by shock, shall be monitored for input confirmation.
ECSS-E-ST-10-03C Rev.1 | ECSS - Current v1.0 | 6.5.2.10a | Requirement | ECSS-E-ST-10-03_0750323 | 2 | Normative Change | During performance test on a space segment element, the effect of each potential source of micro-vibration shall be tested separately by comparing tests with and without perturbation. | NOTE 1 combined effects of several contributors can also be tested. NOTE 2 Effect of a source of micro-vibrations can also depend on the operating mode (e.g. reaction wheel speed) and/or test configuration (e.g. gravity orientation effect). NOTE 3 Susceptibility of the space segment element performance can also depend on the operating mode (e.g. integration time).
ECSS-E-ST-10-03C Rev.1 | ECSS - Current v1.0 | 6.5.2.10b | Requirement | ECSS-E-ST-10-03_0750480 | 1 | Unchanged | The time signals of the measurements of the performance parameters as well as from the applied micro-vibration environment shall be recorded.
ECSS-E-ST-10-03C Rev.1 | ECSS - Current v1.0 | 6.5.2.10c | Requirement | ECSS-E-ST-10-03_0750481 | 1 | Unchanged | The background noise shall be measured, including each individual contribution from EGSE, MGSE, FGSE. | NOTE Example of FGSE: pumps.
ECSS-E-ST-10-03C Rev.1 | ECSS - Current v1.0 | 6.5.2.10d | Requirement | ECSS-E-ST-10-03_0750482 | 1 | Unchanged | If necessary, for the purpose of the test, mitigation actions shall be taken to reduce the background noise. | NOTE Background noise can be due to the external environment (e.g. road, sea, wind, people around, other ongoing activities/tests), facilities (e.g. air conditioning, lights), MGSE, EGSE, FGSE (e.g. pumps). Background noise can be different depending on the time (night/day, presence of other activities).
ECSS-E-ST-10-03C Rev.1 | ECSS - Current v1.0 | 6.5.2.11a | Requirement | ECSS-E-ST-10-03_0750483 | 1 | Unchanged | The micro-vibration environment induced by all activated disturbers during space segment element operation shall be measured, one by one. | NOTE 1 Combined effects of several contributors can be also measured. NOTE 2 Effect of a source of micro-vibrations can also depend on the operating mode (e.g. reaction wheel speed) and/or test configuration (e.g. gravity orientation effect).
ECSS-E-ST-10-03C Rev.1 | ECSS - Current v1.0 | 6.5.2.11b | Requirement | ECSS-E-ST-10-03_0750484 | 1 | Unchanged | The time signals of the measurements shall be recorded.
ECSS-E-ST-10-03C Rev.1 | ECSS - Current v1.0 | 6.5.2.11c | Requirement | ECSS-E-ST-10-03_0750485 | 1 | Unchanged | The background noise shall be measured, including each individual contribution from EGSE, MGSE, FGSE. | NOTE Example of FGSE: pumps.
ECSS-E-ST-10-03C Rev.1 | ECSS - Current v1.0 | 6.5.2.11d | Requirement | ECSS-E-ST-10-03_0750486 | 1 | Unchanged | If necessary, for the purpose of the test, mitigation actions shall be taken to reduce the background noise. | NOTE Background noise can be due to the external environment (e.g. road, sea, wind, people around, other ongoing activities/tests), facilities (e.g. air conditioning, lights), MGSE, EGSE, FGSE (e.g. pumps). Background noise can be different depending on the time (night/day, presence of other activities).
ECSS-E-ST-10-03C Rev.1 | ECSS - Current v1.0 | 6.5.3.1a | Requirement | ECSS-E-ST-10-03_0750324 | 1 | Unchanged | The proof pressure test shall be performed before the environment tests.
ECSS-E-ST-10-03C Rev.1 | ECSS - Current v1.0 | 6.5.3.1b | Requirement | ECSS-E-ST-10-03_0750325 | 2 | Deleted | <<deleted>>
ECSS-E-ST-10-03C Rev.1 | ECSS - Current v1.0 | 6.5.3.1c | Requirement | ECSS-E-ST-10-03_0750326 | 1 | Unchanged | Requirements of ECSS-E-ST-32-02 clauses 5.4.1 and 5.4.2 for qualification and protoflight, and clauses 5.5.1 and 5.5.2 for acceptance shall be applied for proof pressure tests.
ECSS-E-ST-10-03C Rev.1 | ECSS - Current v1.0 | 6.5.3.2a | Requirement | ECSS-E-ST-10-03_0750327 | 1 | Unchanged | Requirements of ECSS-E-ST-32-02 clauses 5.4.1 and 5.4.5 shall be applied for pressure cycling tests.
ECSS-E-ST-10-03C Rev.1 | ECSS - Current v1.0 | 6.5.3.3a | Requirement | ECSS-E-ST-10-03_0750328 | 2 | Normative Change | The design burst pressure tests shall be conducted by exposing the space segment element in the flight configuration. | NOTE The model used can be a qualification or a structural model provided all pressure sensitive components are representative of the flight hardware.
ECSS-E-ST-10-03C Rev.1 | ECSS - Current v1.0 | 6.5.3.3b | Requirement | ECSS-E-ST-10-03_0750329 | 1 | Unchanged | The pumping capability of the test facility shall maintain the pressure within the specified limits at all times.
ECSS-E-ST-10-03C Rev.1 | ECSS - Current v1.0 | 6.5.3.3c | Requirement | ECSS-E-ST-10-03_0750330 | 1 | Unchanged | Requirements of ECSS-E-ST-32-02 clauses 5.4.1 and 5.4.6 shall be applied for design burst pressure tests.
ECSS-E-ST-10-03C Rev.1 | ECSS - Current v1.0 | 6.5.3.4a | Requirement | ECSS-E-ST-10-03_0750331 | 1 | Unchanged | All lines, joints and fittings shall be checked for leaks, on the fully assembled configuration of the space segment element.
ECSS-E-ST-10-03C Rev.1 | ECSS - Current v1.0 | 6.5.3.4b | Requirement | ECSS-E-ST-10-03_0750332 | 1 | Unchanged | When the fully assembled configuration precludes accessibility to perform requirement 6.5.3.4a, leak tests shall be conducted on a configuration to be agreed with the customer.
ECSS-E-ST-10-03C Rev.1 | ECSS - Current v1.0 | 6.5.3.4c | Requirement | ECSS-E-ST-10-03_0750333 | 1 | Unchanged | The method for checking leaks shall be selected according to the requirements to be met.
ECSS-E-ST-10-03C Rev.1 | ECSS - Current v1.0 | 6.5.4.1a | Requirement | ECSS-E-ST-10-03_0750334 | 2 | Normative Change | Both thermal vacuum test and thermal test at mission pressure shall be performed for space segment elements that operate under a non-vacuum environment after having been exposed to vacuum. | NOTE At space segment element level, the version C of ECSS-E-ST-10-03 does not consider a thermal test at room pressure (also called "thermal cycling", by example, in US standards and in the version A of ECSS-E-ST-10-03).
ECSS-E-ST-10-03C Rev.1 | ECSS - Current v1.0 | 6.5.4.1b | Requirement | ECSS-E-ST-10-03_0750335 | 1 | Unchanged | Test profile, test configuration, number of cycles, extreme temperatures, temperature rate of change, stability criteria, cycles and plateau duration, functional and performance tests to be performed and success criteria shall be defined in the test specification. | NOTE It is not mandatory to include the solar array or large appendages in a space segment element thermal vacuum test. If it is however included, precautions should be taken to avoid overstress.
ECSS-E-ST-10-03C Rev.1 | ECSS - Current v1.0 | 6.5.4.1c | Requirement | ECSS-E-ST-10-03_0750336 | 1 | Unchanged | A reduced functional test shall be performed prior the closing of the chamber to validate the test configuration.
ECSS-E-ST-10-03C Rev.1 | ECSS - Current v1.0 | 6.5.4.1d | Requirement | ECSS-E-ST-10-03_0750337 | 1 | Unchanged | The sequence of functional tests shall be defined in the test specification such that all space segment equipment are tested.
ECSS-E-ST-10-03C Rev.1 | ECSS - Current v1.0 | 6.5.4.1e | Recommendation | ECSS-E-ST-10-03_0750464 | 1 | Unchanged | The most severe operative configuration should be tested with regard to the power time domain, the power consumption and the thermal dissipation point of view.
ECSS-E-ST-10-03C Rev.1 | ECSS - Current v1.0 | 6.5.4.1f | Requirement | ECSS-E-ST-10-03_0750339 | 1 | Unchanged | The equipment power ON/OFF status, throughout the test (including transitions), shall be defined in the test specification.
ECSS-E-ST-10-03C Rev.1 | ECSS - Current v1.0 | 6.5.4.1g | Requirement | ECSS-E-ST-10-03_0750340 | 1 | Unchanged | Functional tests shall be performed as a minimum at hot and cold plateaux. | NOTE Mechanical functional test can be part of the functional test, pending on configuration or test set-up constraint
ECSS-E-ST-10-03C Rev.1 | ECSS - Current v1.0 | 6.5.4.1h | Requirement | ECSS-E-ST-10-03_0750341 | 1 | Unchanged | Equipment switch on capabilities shall be demonstrated.
ECSS-E-ST-10-03C Rev.1 | ECSS - Current v1.0 | 6.5.4.1i | Requirement | ECSS-E-ST-10-03_0750342 | 1 | Unchanged | In case of redundancy, thermal tests shall be performed on both chains taking into account the type of redundancy (e.g. hot or cold).
ECSS-E-ST-10-03C Rev.1 | ECSS - Current v1.0 | 6.5.4.1j | Requirement | ECSS-E-ST-10-03_0750343 | 1 | Unchanged | In case of cross-strapped configurations, requirements for testing shall be agreed with the customer.
ECSS-E-ST-10-03C Rev.1 | ECSS - Current v1.0 | 6.5.4.1k | Requirement | ECSS-E-ST-10-03_0750344 | 1 | Informative Change | Monitoring for corona shall be conducted during chamber pressure reduction for space segment equipment that are critical with regards to corona effect. | NOTE For thermal test at mission pressure, this is justified by the fact that atmospheric pressure can be lower than Earth atmospheric pressure.
ECSS-E-ST-10-03C Rev.1 | ECSS - Current v1.0 | 6.5.4.1l | Requirement | ECSS-E-ST-10-03_0750345 | 1 | Unchanged | The temperatures of all the space segment equipment shall be monitored to ensure that the space segment equipment are not damaged during test.
ECSS-E-ST-10-03C Rev.1 | ECSS - Current v1.0 | 6.5.4.1m | Requirement | ECSS-E-ST-10-03_0750346 | 1 | Unchanged | Equipment temperatures within the space segment elements shall refer to the equipment temperature reference points.
ECSS-E-ST-10-03C Rev.1 | ECSS - Current v1.0 | 6.5.4.1n | Requirement | ECSS-E-ST-10-03_0750347 | 1 | Unchanged | Test methods and test set up shall be defined according to the thermal environment characteristics, the TCS thermal design, the space segment element itself and the need for thermal balance phases.
ECSS-E-ST-10-03C Rev.1 | ECSS - Current v1.0 | 6.5.4.1o | Requirement | ECSS-E-ST-10-03_0750348 | 1 | Unchanged | The rate of temperature change during cooling, and heating shall be the same as those projected for the mission, but not exceed them.
ECSS-E-ST-10-03C Rev.1 | ECSS - Current v1.0 | 6.5.4.1p | Requirement | ECSS-E-ST-10-03_0750349 | 1 | Unchanged | The test set-up and test modes shall be selected, in order to achieve the specified test temperatures within the specified stability and duration.
ECSS-E-ST-10-03C Rev.1 | ECSS - Current v1.0 | 6.5.4.1q | Requirement | ECSS-E-ST-10-03_0750350 | 1 | Unchanged | The test set-up shall ensure appropriate orientation for space segment elements containing two phase heat transport device (e.g. heat pipes).
ECSS-E-ST-10-03C Rev.1 | ECSS - Current v1.0 | 6.5.4.2a | Requirement | ECSS-E-ST-10-03_0750351 | 1 | Unchanged | The set-up shall ensure that outgassing does not contaminate the space segment element.
ECSS-E-ST-10-03C Rev.1 | ECSS - Current v1.0 | 6.5.4.2b | Requirement | ECSS-E-ST-10-03_0750352 | 1 | Unchanged | The pressure during the test shall be maintained ≤ 10-5 hPa.
ECSS-E-ST-10-03C Rev.1 | ECSS - Current v1.0 | 6.5.4.3a | Requirement | ECSS-E-ST-10-03_0750353 | 2 | Normative Change | Test approach with thermal test at mission pressure without vacuum test shall be selected only for space segment elements that operate under a non-vacuum environment during their entire lifetime. | NOTE In assessing this, depressurisation failure should be considered.
ECSS-E-ST-10-03C Rev.1 | ECSS - Current v1.0 | 6.5.4.3b | Requirement | ECSS-E-ST-10-03_0750354 | 2 | Normative Change | Pressure value shall be as per type of mission. | NOTE e.g.. Earth atmospheric pressure, Mars pressure, Space Station pressure
ECSS-E-ST-10-03C Rev.1 | ECSS - Current v1.0 | 6.5.4.3c | Requirement | ECSS-E-ST-10-03_0750355 | 1 | Unchanged | Climatic conditions shall be such as to avoid condensation on the item under test.
ECSS-E-ST-10-03C Rev.1 | ECSS - Current v1.0 | 6.5.4.3d | Requirement | ECSS-E-ST-10-03_0750356 | 2 | Normative Change | The space segment element shall be mounted in a temperature chamber if the atmospheric mission pressure is near the Earth atmospheric pressure and in a pressure chamber with temperature control capability or in a vacuum chamber with pressure and temperature control capabilities if the atmospheric mission pressure is different from the Earth atmospheric pressure.
ECSS-E-ST-10-03C Rev.1 | ECSS - Current v1.0 | 6.5.4.4a | Requirement | ECSS-E-ST-10-03_0750357 | 1 | Unchanged | The thermal balance test shall be performed in conformance with ECSS-E-ST-31 clause 4.5.3.
ECSS-E-ST-10-03C Rev.1 | ECSS - Current v1.0 | 6.5.5.2.1a | Requirement | ECSS-E-ST-10-03_0750358 | 1 | Unchanged | The space segment element shall be subjected to EMC tests, specified in the ECSS-E-ST-20-07 clause 5.3 and in conformance with the Annex A of ECSS-E-ST-20.
ECSS-E-ST-10-03C Rev.1 | ECSS - Current v1.0 | 6.5.5.2.1b | Requirement | ECSS-E-ST-10-03_0750359 | 1 | Unchanged | When performing space segment element EMC test the compatibility tests with carrier or carried space segment elements shall also be included.
ECSS-E-ST-10-03C Rev.1 | ECSS - Current v1.0 | 6.5.5.2.2a | Requirement | ECSS-E-ST-10-03_0750360 | 1 | Unchanged | The space segment element shall be subjected to EMC tests, specified in the ECSS-E-ST-20-07 clause 5.4 and in conformance with the Annex A of ECSS-E-ST-20.
ECSS-E-ST-10-03C Rev.1 | ECSS - Current v1.0 | 6.5.5.3a | Requirement | ECSS-E-ST-10-03_0750361 | 1 | Unchanged | When performing space segment element EMC auto compatibility test the following EMC requirements shall be included: 1. use the most critical and sensitive operational modes, as defined by analysis; 2. perform the auto-compatibility test in an anechoic chamber; 3. operate the RF links in free space condition (i.e. no antenna cap, no coaxial or wave guide connection); 4. do not use radiated susceptibility tests for auto-compatibility demonstration purpose.
ECSS-E-ST-10-03C Rev.1 | ECSS - Current v1.0 | 6.5.5.4a | Requirement | ECSS-E-ST-10-03_0750362 | 1 | Unchanged | If results of PIM analysis show that PIM can be present, the space segment element shall be subjected to passive intermodulation tests. | NOTE For PIM analysis refer to ECSS-E-ST-20 clause 7.4.
ECSS-E-ST-10-03C Rev.1 | ECSS - Current v1.0 | 6.5.5.4b | Requirement | ECSS-E-ST-10-03_0750363 | 1 | Unchanged | The operational configuration(s) for the PIM test shall conform to ECSS-E-ST-20 clause 7.4. | NOTE E.g. power level, temperature level.
ECSS-E-ST-10-03C Rev.1 | ECSS - Current v1.0 | 6.5.5.5a | Requirement | ECSS-E-ST-10-03_0750364 | 1 | Unchanged | The magnetic field measurement shall be performed in a dedicated facility featuring Earth field compensation.
ECSS-E-ST-10-03C Rev.1 | ECSS - Current v1.0 | 6.5.6.1a | Requirement | ECSS-E-ST-10-03_0750365 | 1 | Unchanged | The aero-thermodynamic tests shall be performed on dedicated scaled models in wind tunnels for different conditions. | NOTE 1 E.g. hot and cold hypersonic, low supersonic and subsonic. NOTE 2 The aero-thermodynamic test verifies the aerodynamic and thermal loads on the space segment element performing atmospheric entry.
ECSS-E-ST-10-03C Rev.1 | ECSS - Current v1.0 | 6.5.7.1a | Requirement | ECSS-E-ST-10-03_0750366 | 2 | Deleted | <<deleted>>
ECSS-E-ST-10-03C Rev.1 | ECSS - Current v1.0 | 6.5.7.1b | Requirement | ECSS-E-ST-10-03_0750367 | 2 | Normative Change | >>deleted>>
ECSS-E-ST-10-03C Rev.1 | ECSS - Current v1.0 | 6.5.7.1c | Requirement | ECSS-E-ST-10-03_0750368 | 2 | Normative Change | The vibroacoustic noise measurements shall be performed in nominal emission conditions for each disturbance source one by one. | NOTE 1 Combined effects of several contributors can also be measured. NOTE 2 Effect of a source of micro-vibrations can also depend on the operating mode (e.g. reaction wheel speed) and/or test configuration (e.g. gravity orientation effect).
ECSS-E-ST-10-03C Rev.1 | ECSS - Current v1.0 | 6.5.7.1d | Requirement | ECSS-E-ST-10-03_0750487 | 1 | Unchanged | The time signals of the measurement shall be recorded.
ECSS-E-ST-10-03C Rev.1 | ECSS - Current v1.0 | 6.5.7.1e | Requirement | ECSS-E-ST-10-03_0750488 | 1 | Unchanged | The background noise shall be measured, including each individual contribution from EGSE, MGSE, FGSE. | NOTE Example of FGSE: pumps.
ECSS-E-ST-10-03C Rev.1 | ECSS - Current v1.0 | 6.5.7.1f | Requirement | ECSS-E-ST-10-03_0750489 | 1 | Unchanged | If necessary, for the purpose of the test, mitigation actions shall be taken to reduce the background noise.
ECSS-E-ST-10-03C Rev.1 | ECSS - Current v1.0 | 6.5.7.2a | Requirement | ECSS-E-ST-10-03_0750369 | 1 | Unchanged | The HFE tests shall be performed to demonstrate accessibility for man-machine interface usability and crew operability in a flight like environment by a representative population, using simulator or mock up. | NOTE The test verifies requirements related to human factor engineering.
ECSS-E-ST-10-03C Rev.1 | ECSS - Current v1.0 | 6.5.7.3a | Requirement | ECSS-E-ST-10-03_0750370 | 1 | Unchanged | A toxic gas test shall be performed in thermal chamber to verify that the flight hardware does not produce toxic vapours that can build up to harmful levels for the crew in the closed loop life support system.
ECSS-E-ST-10-03C Rev.1 | ECSS - Current v1.0 | 6.5.7.3b | Requirement | ECSS-E-ST-10-03_0750371 | 1 | Unchanged | The item under test shall be heated and maintained in temperature conditions, while the emitted gasses and vapours are detected.
ECSS-E-ST-10-03C Rev.1 | ECSS - Current v1.0 | 6.5.7.3c | Requirement | ECSS-E-ST-10-03_0750372 | 1 | Unchanged | Toxic gas markers shall be used on the basis of the materials composing the item under test.
ECSS-E-ST-10-03C Rev.1 | ECSS - Current v1.0 | 6.5.7.4a | Requirement | ECSS-E-ST-10-03_0750373 | 1 | Unchanged | An audible noise test shall be performed to verify that the flight hardware does not produce audible noise levels that are detrimental to the crew health and safety.
ECSS-E-ST-10-03C Rev.1 | ECSS - Current v1.0 | 6.5.7.4b | Requirement | ECSS-E-ST-10-03_0750374 | 1 | Unchanged | Measured values shall not be higher than NC 50.
ECSS-E-ST-10-03C Rev.1 | ECSS - Current v1.0 | 6.5.7.4c | Requirement | ECSS-E-ST-10-03_0750375 | 1 | Unchanged | After a background noise measurement, the noise emission during space segment element operation shall be measured in the worst case emission conditions for qualification and in normal operation condition for acceptance.
ECSS-E-ST-10-03C Rev.1 | ECSS - Current v1.0 | 6.5.7.4d | Requirement | ECSS-E-ST-10-03_0750376 | 1 | Unchanged | Noise levels shall limit crew noise exposure to a 24-hour equivalent of 65 A-weighted decibel (dBA).
ECSS-E-ST-10-03C Rev.1 | ECSS - Current v1.0 | 6.5.7.4e | Requirement | ECSS-E-ST-10-03_0750377 | 1 | Unchanged | Cabin reverberation time (T60) shall not exceed 0,5 second +/- 0,1 second at 500 Hz (Octave centre frequency).
ECSS-E-ST-10-03C Rev.1 | ECSS - Current v1.0 | 7a | Requirement | ECSS-E-ST-10-03_0750378 | 1 | Unchanged | Pre-launch tests shall confirm that all elements needed for the launch, including their interfaces are verified, and that their parameters are within the specified limits. | NOTE 1 Elements needed for the launch are: Launch segment element, space segment element and associated GSE. NOTE 2 For space segment element, the set of parameters checked as part of pre-launch testing is a sub set of those used during AIT. The definition of this sub set is subject to agreement with the customer.
ECSS-E-ST-10-03C Rev.1 | ECSS - Current v1.0 | 7b | Requirement | ECSS-E-ST-10-03_0750379 | 1 | Unchanged | Pre-launch tests results shall result in the authorizing the next pre-launch activities to be carried out. | NOTE For example leak test is performed to authorize fuelling.
ECSS-E-ST-10-03C Rev.1 | ECSS - Current v1.0 | 7c | Requirement | ECSS-E-ST-10-03_0750380 | 1 | Unchanged | The procedures to be executed during the launch campaign shall be rehearsed before the start of the launch campaign. | NOTE This means that procedure used in pre-launch activities have been rehearsed, at least once during AIT.
ECSS-E-ST-10-03C Rev.1 | ECSS - Current v1.0 | 7d | Requirement | ECSS-E-ST-10-03_0750381 | 1 | Unchanged | The impact of any change on the EGSE shall be evaluated and the rehearsal repeated if it is so derived from the evaluation.
ECSS-E-ST-10-03C Rev.1 | ECSS - Current v1.0 | 7e | Requirement | ECSS-E-ST-10-03_0750382 | 1 | Unchanged | Pre-launch functional tests shall be performed to verify that no damage or performance degradation of the space segment element and its constituents has occurred during shipment or handling. | NOTE Verification of redundancy is included.
ECSS-E-ST-10-03C Rev.1 | ECSS - Current v1.0 | 7f | Requirement | ECSS-E-ST-10-03_0750383 | 1 | Unchanged | When a space segment element is not transported fully assembled or is subsequently disabled, the final assembly at launch site shall be retested. | NOTE For example batteries, solar array. The level of retesting is subject to agreement with the customer.
ECSS-E-ST-10-03C Rev.1 | ECSS - Current v1.0 | 7g | Requirement | ECSS-E-ST-10-03_0750384 | 1 | Unchanged | The pre-launch functional test shall include a verification of electrical power interfaces and command and control functions as well as, when relevant, of radio frequency interference.
ECSS-E-ST-10-03C Rev.1 | ECSS - Current v1.0 | 7h | Requirement | ECSS-E-ST-10-03_0750385 | 1 | Unchanged | Circuit continuity, insulation and absence of stray energy shall be checked, at the level of the safe and arm plug connector, prior to connection the flight pyro arm plug.
ECSS-E-ST-10-03C Rev.1 | ECSS - Current v1.0 | 7i | Requirement | ECSS-E-ST-10-03_0750386 | 1 | Unchanged | If the pyro connections are planned in the launch facility, circuit continuity, insulation shall be checked, at the level of the safe and arm plug connector, prior to connection.
ECSS-E-ST-10-03C Rev.1 | ECSS - Current v1.0 | 7j | Requirement | ECSS-E-ST-10-03_0750387 | 1 | Unchanged | For crewed mission, final crew interface verification in all operational configurations shall be performed.
ECSS-E-ST-10-03C Rev.1 | ECSS - Current v1.0 | A.2.1<1>a | Requirement | ECSS-E-ST-10-03_0750388 | 2 | Normative Change | The AIT Plan shall contain a description of the purpose, objective, content and the reason prompting its preparation.
ECSS-E-ST-10-03C Rev.1 | ECSS - Current v1.0 | A.2.1<1>b | Requirement | ECSS-E-ST-10-03_0750389 | 1 | Unchanged | Any open issue, assumption and constraint relevant to this document shall be stated and described.
ECSS-E-ST-10-03C Rev.1 | ECSS - Current v1.0 | A.2.1<2>a | Requirement | ECSS-E-ST-10-03_0750390 | 2 | Normative Change | The AIT Plan shall list the applicable and reference documents in support to the generation of the document.
ECSS-E-ST-10-03C Rev.1 | ECSS - Current v1.0 | A.2.1<3>a | Requirement | ECSS-E-ST-10-03_0750391 | 2 | Normative Change | The AIT Plan shall list the applicable dictionary or glossary and the meaning of specific terms or abbreviations utilized in the document.
ECSS-E-ST-10-03C Rev.1 | ECSS - Current v1.0 | A.2.1<4>a | Requirement | ECSS-E-ST-10-03_0750392 | 2 | Normative Change | The AIT Plan shall briefly describe the selected models and their built status with reference to the verification plan (see ECSS-E-ST-10-02).
ECSS-E-ST-10-03C Rev.1 | ECSS - Current v1.0 | A.2.1<5>a | Requirement | ECSS-E-ST-10-03_0750393 | 2 | Normative Change | The AIT Plan shall document the AIT activities and associated planning.
ECSS-E-ST-10-03C Rev.1 | ECSS - Current v1.0 | A.2.1<5>b | Requirement | ECSS-E-ST-10-03_0750394 | 2 | Normative Change | The AIT Plan shall include test matrix(ces) that link the various tests with the test specifications, test procedures, test blocks and hardware model.
ECSS-E-ST-10-03C Rev.1 | ECSS - Current v1.0 | A.2.1<5>c | Recommendation | ECSS-E-ST-10-03_0750465 | 2 | Normative Change | c. Assembly, integration and test programmes including inspections, should be detailed through dedicated activity sheets.
ECSS-E-ST-10-03C Rev.1 | ECSS - Current v1.0 | A.2.1<5>d | Requirement | ECSS-E-ST-10-03_0750396 | 1 | Unchanged | Activity sheets shall include descriptions of the activity including the tools and GSE to be used, the expected duration of the activity, and the relevant safety or operational constraints.
ECSS-E-ST-10-03C Rev.1 | ECSS - Current v1.0 | A.2.1<5>e | Recommendation | ECSS-E-ST-10-03_0750466 | 2 | Normative Change | e. The sequencing of activities should be presented as flow charts.
ECSS-E-ST-10-03C Rev.1 | ECSS - Current v1.0 | A.2.1<6>a | Requirement | ECSS-E-ST-10-03_0750398 | 2 | Normative Change | The AIT Plan shall list and describe the GSE, test software and AIT facilities to be used.
ECSS-E-ST-10-03C Rev.1 | ECSS - Current v1.0 | A.2.1<6>b | Requirement | ECSS-E-ST-10-03_0750399 | 2 | Normative Change | The AIT Plan shall describe the logistics and list the major transportations.
ECSS-E-ST-10-03C Rev.1 | ECSS - Current v1.0 | A.2.1<7>a | Requirement | ECSS-E-ST-10-03_0750400 | 2 | Normative Change | The AIT Plan shall describe the AIT documents to be produced and their content.
ECSS-E-ST-10-03C Rev.1 | ECSS - Current v1.0 | A.2.1<8>a | Requirement | ECSS-E-ST-10-03_0750401 | 2 | Normative Change | The AIT Plan shall describe the responsibility and management tools applicable to the described AIT process with reference to ECSS-E-ST-10-02.
ECSS-E-ST-10-03C Rev.1 | ECSS - Current v1.0 | A.2.1<8>b | Requirement | ECSS-E-ST-10-03_0750402 | 2 | Normative Change | The AIT Plan shall describe the responsibilities within the project team, the relation to product assurance, quality control and configuration control (tasks with respect to AIT) as well as the responsibility sharing with external partners. | NOTE Tasks with respect to AIT include for example, anomaly handling, change control, safety, and cleanliness.
ECSS-E-ST-10-03C Rev.1 | ECSS - Current v1.0 | A.2.1<8>c | Requirement | ECSS-E-ST-10-03_0750403 | 1 | Unchanged | The planned reviews and the identified responsibilities shall be stated.
ECSS-E-ST-10-03C Rev.1 | ECSS - Current v1.0 | A.2.1<9>a | Requirement | ECSS-E-ST-10-03_0750404 | 2 | Normative Change | The AIT Plan shall provide the AIT schedule as reference.
ECSS-E-ST-10-03C Rev.1 | ECSS - Current v1.0 | B.2.1<1>a | Requirement | ECSS-E-ST-10-03_0750405 | 1 | Unchanged | The TSPE shall contain a description of the purpose, objective, content and the reason prompting its preparation.
ECSS-E-ST-10-03C Rev.1 | ECSS - Current v1.0 | B.2.1<1>b | Requirement | ECSS-E-ST-10-03_0750406 | 1 | Unchanged | Any open issue, assumption and constraint relevant to this document shall be stated and described.
ECSS-E-ST-10-03C Rev.1 | ECSS - Current v1.0 | B.2.1<2>a | Requirement | ECSS-E-ST-10-03_0750407 | 1 | Unchanged | The TSPE shall list the applicable and reference documents in support to the generation of the document.
ECSS-E-ST-10-03C Rev.1 | ECSS - Current v1.0 | B.2.1<3>a | Requirement | ECSS-E-ST-10-03_0750408 | 1 | Unchanged | The TSPE shall list the applicable dictionary or glossary and the meaning of specific terms or abbreviations utilized in the document.
ECSS-E-ST-10-03C Rev.1 | ECSS - Current v1.0 | B.2.1<4>a | Requirement | ECSS-E-ST-10-03_0750409 | 1 | Unchanged | The TSPE shall list the requirements to be verified (extracted from the VCD) in the specific test and provides traceability where in the test the requirement is covered.
ECSS-E-ST-10-03C Rev.1 | ECSS - Current v1.0 | B.2.1<5>a | Requirement | ECSS-E-ST-10-03_0750410 | 1 | Unchanged | The TSPE shall summarize the approach to the test activity and the associated requirements as well as the prerequisites to start the test.
ECSS-E-ST-10-03C Rev.1 | ECSS - Current v1.0 | B.2.1<6>a | Requirement | ECSS-E-ST-10-03_0750411 | 1 | Unchanged | The TSPE shall summarize the configuration of the item under test, the test set-up, the necessary GSE, the test tools, the test conditions and the applicable constraints.
ECSS-E-ST-10-03C Rev.1 | ECSS - Current v1.0 | B.2.1<7>a | Requirement | ECSS-E-ST-10-03_0750412 | 2 | Normative Change | The TSPE shall describe the applicable test facility requirements together with the instrumentation and measurement uncertainties, data acquisition and test space segment equipment to be used.
ECSS-E-ST-10-03C Rev.1 | ECSS - Current v1.0 | B.2.1<8>a | Requirement | ECSS-E-ST-10-03_0750413 | 1 | Unchanged | The TSPE shall describe the test activity flow and the associated requirements.
ECSS-E-ST-10-03C Rev.1 | ECSS - Current v1.0 | B.2.1<8>b | Requirement | ECSS-E-ST-10-03_0750414 | 1 | Unchanged | When constraints are identified on activities sequence, the TSPE shall specify them including necessary timely information between test steps.
ECSS-E-ST-10-03C Rev.1 | ECSS - Current v1.0 | B.2.1<9>a | Requirement | ECSS-E-ST-10-03_0750415 | 2 | Normative Change | The TSPE shall list the test pass/fail criteria in relation to the inputs and output.
ECSS-E-ST-10-03C Rev.1 | ECSS - Current v1.0 | B.2.1<9>b | Requirement | ECSS-E-ST-10-03_0750416 | 2 | Deleted | <<deleted>>
ECSS-E-ST-10-03C Rev.1 | ECSS - Current v1.0 | B.2.1<10>a | Requirement | ECSS-E-ST-10-03_0750417 | 1 | Unchanged | The TSPE shall list the requirements for the involved documentation, including test procedure, test report and PA and QA records.
ECSS-E-ST-10-03C Rev.1 | ECSS - Current v1.0 | B.2.1<11>a | Requirement | ECSS-E-ST-10-03_0750418 | 1 | Unchanged | The TSPE shall describe the overall test responsibilities, participants to be involved and the schedule outline. | NOTE Participation list is often limited to organisation and not individual name.
ECSS-E-ST-10-03C Rev.1 | ECSS - Current v1.0 | C.2.1<1>a | Requirement | ECSS-E-ST-10-03_0750419 | 1 | Unchanged | The TPRO shall contain a description of the purpose, objective, content and the reason prompting its preparation.
ECSS-E-ST-10-03C Rev.1 | ECSS - Current v1.0 | C.2.1<1>b | Requirement | ECSS-E-ST-10-03_0750420 | 1 | Unchanged | Any open issue, assumption and constraint relevant to this document shall be stated and described.
ECSS-E-ST-10-03C Rev.1 | ECSS - Current v1.0 | C.2.1<2>a | Requirement | ECSS-E-ST-10-03_0750421 | 1 | Unchanged | The TPRO shall list the applicable and reference documents in support to the generation of the document.
ECSS-E-ST-10-03C Rev.1 | ECSS - Current v1.0 | C.2.1<3>a | Requirement | ECSS-E-ST-10-03_0750422 | 1 | Unchanged | The TPRO shall list the applicable dictionary or glossary and the meaning of specific terms or abbreviations utilized in the document.
ECSS-E-ST-10-03C Rev.1 | ECSS - Current v1.0 | C.2.1<4>a | Requirement | ECSS-E-ST-10-03_0750423 | 1 | Unchanged | The TPRO shall provide a mapping matrix to the TSPE giving traceability towards the test requirement.
ECSS-E-ST-10-03C Rev.1 | ECSS - Current v1.0 | C.2.1<5>a | Requirement | ECSS-E-ST-10-03_0750424 | 1 | Unchanged | The TPRO shall describe the item under test configuration, including any reference to the relevant test configuration list, and any deviation from the specified standard.
ECSS-E-ST-10-03C Rev.1 | ECSS - Current v1.0 | C.2.1<5>b | Requirement | ECSS-E-ST-10-03_0750425 | 1 | Unchanged | The software version of the item under test shall be identified.
ECSS-E-ST-10-03C Rev.1 | ECSS - Current v1.0 | C.2.1<6>a | Requirement | ECSS-E-ST-10-03_0750426 | 1 | Unchanged | The TPRO shall describe the test set-up to be used.
ECSS-E-ST-10-03C Rev.1 | ECSS - Current v1.0 | C.2.1<7>a | Requirement | ECSS-E-ST-10-03_0750427 | 1 | Unchanged | The TPRO shall identify the GSE and test tools to be used in the test activity including test script(s), test software and database(s) versioning number.
ECSS-E-ST-10-03C Rev.1 | ECSS - Current v1.0 | C.2.1<8>a | Requirement | ECSS-E-ST-10-03_0750428 | 2 | Normative Change | The TPRO shall identify the test instrumentation, with measurement uncertainties, to be used, including fixtures.
ECSS-E-ST-10-03C Rev.1 | ECSS - Current v1.0 | C.2.1<9>a | Requirement | ECSS-E-ST-10-03_0750429 | 1 | Unchanged | The TPRO shall identify the applicable test facility and any data handling system.
ECSS-E-ST-10-03C Rev.1 | ECSS - Current v1.0 | C.2.1<10>a | Requirement | ECSS-E-ST-10-03_0750430 | 1 | Unchanged | The TPRO shall list the applicable standards, the applicable test conditions, in terms of levels, duration and tolerances, and the test data acquisition and reduction.
ECSS-E-ST-10-03C Rev.1 | ECSS - Current v1.0 | C.2.1<11>a | Requirement | ECSS-E-ST-10-03_0750431 | 1 | Unchanged | The TPRO shall describe how the applicable documentation is used to support the test activity.
ECSS-E-ST-10-03C Rev.1 | ECSS - Current v1.0 | C.2.1<12>a | Requirement | ECSS-E-ST-10-03_0750432 | 1 | Unchanged | The TPRO shall list the allocation of responsibilities and resources.
ECSS-E-ST-10-03C Rev.1 | ECSS - Current v1.0 | C.2.1<13>a | Requirement | ECSS-E-ST-10-03_0750433 | 1 | Unchanged | The TPRO shall identify special, safety and hazard conditions, operational constraints, rules for test management relating to changes in procedure, failures, reporting and signing off procedure.
ECSS-E-ST-10-03C Rev.1 | ECSS - Current v1.0 | C.2.1<13>b | Requirement | ECSS-E-ST-10-03_0750434 | 1 | Unchanged | The TPRO shall describe QA and PA aspects applicable to the test.
ECSS-E-ST-10-03C Rev.1 | ECSS - Current v1.0 | C.2.1<13>c | Requirement | ECSS-E-ST-10-03_0750435 | 2 | Normative Change | The TPRO shall contain a placeholder for identifying: 1. procedure variations, together with justification, and 2. anomalies.
ECSS-E-ST-10-03C Rev.1 | ECSS - Current v1.0 | C.2.1<14>a | Requirement | ECSS-E-ST-10-03_0750436 | 1 | Unchanged | The TPRO shall provide detailed instructions, including expected results, with tolerances, pass/fail criteria, and identification of specific steps to be witnessed by QA personnel.
ECSS-E-ST-10-03C Rev.1 | ECSS - Current v1.0 | C.2.1<14>b | Permission | ECSS-E-ST-10-03_0750467 | 2 | Normative Change | b. The step-by-step instructions may be organized in specific tables.
ECSS-E-ST-10-03C Rev.1 | ECSS - Current v1.0 | C.2.1<14>c | Requirement | ECSS-E-ST-10-03_0750438 | 1 | Unchanged | When the procedure is automated, the listing of the automated procedure shall be documented to a level allowing consistency check with the TPRO and the TPSE.
ECSS-E-ST-10-04C Rev.1 | ECSS - Current v1.0 | 4.2.1a | Requirement | ECSS-E-ST-10-04_0760001 | 1 | Unchanged | Gravity effects shall be included in all orbit determination and orbit prediction processes, and in attitude determination and prediction processes for Earth and planetary orbiters.
ECSS-E-ST-10-04C Rev.1 | ECSS - Current v1.0 | 4.2.1b | Requirement | ECSS-E-ST-10-04_0760002 | 2 | Normative Change | The inclusion of different gravity sources, their associated model details, and corresponding model truncation errors shall be compliant with the requirements on orbit and/or attitude determination accuracy, and be at least of the same perturbation order as considered perturbing accelerations due to non-gravitational effects.
ECSS-E-ST-10-04C Rev.1 | ECSS - Current v1.0 | 4.2.1c | Requirement | ECSS-E-ST-10-04_0760003 | 1 | Informative Change | The retained accuracy level of a gravity model shall be compliant with the accuracy of the position and orientation of the central body. | NOTE Harmonic coefficients can lead to resonance effects, if they have a degree or order close to some integer multiple of the ground track repeat cycle. For orbits that are known to be repetitive, it is then recommendable to include discrete resonant harmonics of degrees that normally fall outside the truncated expansion series.
ECSS-E-ST-10-04C Rev.1 | ECSS - Current v1.0 | 4.2.2a | Requirement | ECSS-E-ST-10-04_0760004 | 2 | Normative Change | For Earth orbits a gravity model shall be applied that fulfills the following: 1. The model is a global and static model 2. The model is based on Grace or GOCE data 3. The model is published at: http://icgem.gfz-potsdam.de/tom_longtime 4. The model is described by spherical harmonic coefficients up to at least degree and order of 70. | NOTE 1 For example the EIGEN-GLO4C model [RN.1] fulfills given requirements. It has a spatial resolution in latitude and longitude of 1° ´ 1° (corresponding to degree ´ order = 360 ´ 360). NOTE 2 For other planetary environments no standard gravity model exists. Some information for Jupiter is provided in [RD.148].
ECSS-E-ST-10-04C Rev.1 | ECSS - Current v1.0 | 4.2.2b | Requirement | ECSS-E-ST-10-04_0760005 | 1 | Unchanged | Data on gravitational effects from tides and on Earth orientation parameters shall be obtained from the International Earth Rotation Service IERS given in [RN.2].
ECSS-E-ST-10-04C Rev.1 | ECSS - Current v1.0 | 4.2.2c | Requirement | ECSS-E-ST-10-04_0760006 | 2 | Normative Change | For third body gravitational perturbations the Development Ephemerides data on planets (DE-430) and the Lunar Ephemerides data (LE-430), both given in [RN.3], shall be used.
ECSS-E-ST-10-04C Rev.1 | ECSS - Current v1.0 | 4.2.2d | Requirement | ECSS-E-ST-10-04_0760007 | 2 | Normative Change | For planetary mass values the 2010 standards of the International Earth Rotation Services IERS, as described in IERS Technical Note 36 [RN.2], shall be used.
ECSS-E-ST-10-04C Rev.1 | ECSS - Current v1.0 | 5.2.1a | Requirement | ECSS-E-ST-10-04_0760008 | 2 | Normative Change | IGRF-12 [RN.29] shall be used as the Internal Geomagnetic Field Model. | NOTE As a stand-alone model, the inputs required of the IGRF-12 are either position in geodetic coordinates, according to the reference ‘World Geodetic Service 84’ standard ellipsoid, or position in a geocentric system, with respect to the centre of the Earth and for which the reference Earth radius is 6 371,2 km. The coordinates are therefore geodetic or geocentric latitude in decimal degrees, longitude (same in both coordinate systems), altitude in km above the reference ellipsoid, or distance in km from the centre of the Earth. Time is input in decimal years, e.g. 2 007,5. It is recommended that geocentric data are used, to avoid errors or confusion in respect of the reference ellipsoid.
ECSS-E-ST-10-04C Rev.1 | ECSS - Current v1.0 | 5.2.1b | Requirement | ECSS-E-ST-10-04_0760009 | 1 | Informative Change | If a different model is an inherent part of a specific space environment model, then that specific geomagnetic field model shall be used. | NOTE An example is the AE8 and AP8 radiation flux / belt models (see Clause 9)
ECSS-E-ST-10-04C Rev.1 | ECSS - Current v1.0 | 5.2.1.1a | Requirement | ECSS-E-ST-10-04_0760010 | 2 | Normative Change | For times in the past and in the future, IGRF-12 shall be used, in association with its secular variations. | NOTE 1 IGRF-12 and future versions contain revisions of models of earlier epochs. NOTE 2 Beyond 5 years from the assumed epoch (2015), the precision of the model is considerably reduced. IGRF-13 is expected to be issued for the epoch 2020, and can be used post 2019.
ECSS-E-ST-10-04C Rev.1 | ECSS - Current v1.0 | 5.2.2a | Requirement | ECSS-E-ST-10-04_0760011 | 2 | Informative Change | For modelling the average characteristics of the terrestrial magnetic field and its variation according to geomagnetic and solar activity, one of the following two external magnetic field models shall be used: 1. Alexeev et al 2001, [RN.30] 2. Tsyganenko 1996 [RN.31] | NOTE 1 These models are suitable for assessment of the mean and range of magnetic field strength; for estimation of B and L coordinates (but not for input to radiation belt models created with different field models); and in calculation of geomagnetic shielding of cosmic rays and solar particles. NOTE 2 Recently, external field models have been created (e.g. Tsyganenko 2001 [RD.98], 2004 [RD.99]) that are used in research environments for dynamic modelling of field variations, e.g. substorm development. These have the capacity to represent more accurately the instantaneous magnetic field, but are not given here as standards because the definition of inputs to the models is not reasonably achievable in an engineering environment.
ECSS-E-ST-10-04C Rev.1 | ECSS - Current v1.0 | 5.3a | Recommendation | ECSS-E-ST-10-04_0760128 | 2 | Normative Change | While the IGRF-12 model should normally be used for internal fields, a low­fidelity dipole model, using aligned, eccentric or tilted dipoles as appropriate, can be sufficient for some engineering applications.
ECSS-E-ST-10-04C Rev.1 | ECSS - Current v1.0 | 5.3b | Permission | ECSS-E-ST-10-04_0760129 | 1 | Informative Change | For the external field, the recent Tsyganenko 2001 [RD.98] and 2004 [RD.99] models may be used instead of the reference models defined in clause 5.2.2. | NOTE Most engineering applications do not need the external­source model augmentation of these later Tsyganenko models. These are only useful for certain scientific magnetospheric missions, for instance if data on high latitude or high altitude variability of the fields with respect to local time and solar­geomagnetic activity was important.
ECSS-E-ST-10-04C Rev.1 | ECSS - Current v1.0 | 6.2.1a | Requirement | ECSS-E-ST-10-04_0760014 | 1 | Unchanged | The values in Table 6-2 shall be used for the electromagnetic radiation.
ECSS-E-ST-10-04C Rev.1 | ECSS - Current v1.0 | 6.2.1b | Requirement | ECSS-E-ST-10-04_0760015 | 2 | Normative Change | The solar spectrum shall be approximated by a black body curve with a characteristic temperature of 5 778 K.
ECSS-E-ST-10-04C Rev.1 | ECSS - Current v1.0 | 6.2.1c | Requirement | ECSS-E-ST-10-04_0760016 | 1 | Unchanged | A space sink temperature of 3 K shall be used.
ECSS-E-ST-10-04C Rev.1 | ECSS - Current v1.0 | 6.2.2a | Requirement | ECSS-E-ST-10-04_0760017 | 1 | Informative Change | For daily and 81-day averaged values of F10.7, S10.7 and M10.7 the values given in Table A-1 shall be used. | NOTE 1 Ap is only weakly correlated with the solar activity indices. It has a seasonal variation and is higher at the equinoxes. NOTE 2 81 days corresponds to 3 solar rotations and 81 day averaged values are used as input for atmosphere models. NOTE 3 Alternative daily and 81-day average values and forecast methods are available [ISO 27852:2016]. Their values can be more appropriate depending on the use-case.
ECSS-E-ST-10-04C Rev.1 | ECSS - Current v1.0 | 6.2.2b | Requirement | ECSS-E-ST-10-04_0760018 | 1 | Unchanged | For fixed index values, the numbers given in Table 6-3 for low, moderate and high solar and geomagnetic activities shall be used: 1. The long­term values are averaged values for periods longer than 27 days. 2. The long-term values apply as well for periods of 1 week or longer. 3. The short-term values are daily values.
ECSS-E-ST-10-04C Rev.1 | ECSS - Current v1.0 | 6.2.2c | Requirement | ECSS-E-ST-10-04_0760019 | 1 | Unchanged | The temporal evolution in ap shown in Table 6-4 shall be used to describe the worst case fluctuations during successive three-hour intervals for a total duration of 24 hours.
ECSS-E-ST-10-04C Rev.1 | ECSS - Current v1.0 | 6.2.2d | Requirement | ECSS-E-ST-10-04_0760020 | 1 | Unchanged | The ap values of Table 6-4 shall be used together with the relevant (low, moderate or high) long term averaged values of F10.7, S10.7 and M10.7 given in Table 6-3.
ECSS-E-ST-10-04C Rev.1 | ECSS - Current v1.0 | 6.2.3a | Permission | ECSS-E-ST-10-04_0760021 | 2 | Normative Change | For design purposes the “worst-case” activity values given in Table 6-3 may be used. | NOTE These can be the high or low values, depending on the effect to be studied.
ECSS-E-ST-10-04C Rev.1 | ECSS - Current v1.0 | 6.2.3b | Requirement | ECSS-E-ST-10-04_0760022 | 1 | Unchanged | All worst-case values shall be used without any additional margin.
ECSS-E-ST-10-04C Rev.1 | ECSS - Current v1.0 | 6.2.3c | Requirement | ECSS-E-ST-10-04_0760023 | 2 | Normative Change | The values given in Table A-1 shall be used: 1. for applications that require a realistic sequence of index values for future predictions, for example orbital calculations using index-driven atmospheric models; 2. for a given specific phase of the respective solar activity cycle.
ECSS-E-ST-10-04C Rev.1 | ECSS - Current v1.0 | 6.2.3d | Requirement | ECSS-E-ST-10-04_0760024 | 2 | Deleted | <<deleted>>
ECSS-E-ST-10-04C Rev.1 | ECSS - Current v1.0 | 7.2.1.1a | Requirement | ECSS-E-ST-10-04_0760025 | 2 | Normative Change | The NRLMSISE-00 model [RN.4] shall be used for calculating the neutral temperature, the total density and the detailed composition of the atmosphere.
ECSS-E-ST-10-04C Rev.1 | ECSS - Current v1.0 | 7.2.1.1b | Permission | ECSS-E-ST-10-04_0760026 | 2 | Normative Change | The JB-2006 model [RN.5] or JB-2008 model [RN.39] may be used for calculating the total atmospheric density above an altitude of 120 km.
ECSS-E-ST-10-04C Rev.1 | ECSS - Current v1.0 | 7.2.1.1c | Requirement | ECSS-E-ST-10-04_0760027 | 2 | Deleted | <<deleted>>
ECSS-E-ST-10-04C Rev.1 | ECSS - Current v1.0 | 7.2.1.2a | Requirement | ECSS-E-ST-10-04_0760028 | 1 | Unchanged | The NRLMSISE-00 model for species densities shall not be mixed with the JB-2006 model for total density.
ECSS-E-ST-10-04C Rev.1 | ECSS - Current v1.0 | 7.2.1.2b | Requirement | ECSS-E-ST-10-04_0760029 | 1 | Unchanged | For worst case high results and analysis periods not exceeding 1 week high daily short-term values given in Table 6-3 shall be used as input for daily activity together with the high long-term values for the 81-day average activity.
ECSS-E-ST-10-04C Rev.1 | ECSS - Current v1.0 | 7.2.1.2c | Requirement | ECSS-E-ST-10-04_0760030 | 1 | Unchanged | For analysis periods longer than 1 week the long term activities given in Table 6-3 shall be used as input for both, the daily and the 81-day averaged values.
ECSS-E-ST-10-04C Rev.1 | ECSS - Current v1.0 | 7.2.1.2d | Requirement | ECSS-E-ST-10-04_0760031 | 1 | Unchanged | For analysis periods longer than 1 week and conditions specified in 6.2.3c, the daily and 81-day averaged solar activities given in Table A-1 shall be used.
ECSS-E-ST-10-04C Rev.1 | ECSS - Current v1.0 | 7.2.1.2e | Requirement | ECSS-E-ST-10-04_0760032 | 1 | Informative Change | Short-term daily high solar activity values shall not be used together with low or moderate long-term solar activity values. | NOTE 1 Both models can only predict large scale and slow variations, on the order of 1 000 km (given by the highest harmonic component) and 3 hours. Spacecraft can encounter density variations with smaller temporal and spatial scales partly since they are in motion (for example, +100% or -50% in 30 s), and partly because smaller-scale disturbances certainly occur during periods of disturbed geomagnetic activity. NOTE 2 Reference values for the key indices needed as inputs for the atmosphere models are given in Clause 6. NOTE 3 The F10.7 81-day average activity can also be estimated by averaging three successive monthly predicted values. NOTE 4 Information on density model uncertainties can be found in G.5 and in [RN.4] and [RN.5]. NOTE 5 For high activities the atmosphere models only give realistic results if high short term values are combined with high 81-day averaged values. NOTE 6 High Ap values can be used with low, moderate or high solar activities.
ECSS-E-ST-10-04C Rev.1 | ECSS - Current v1.0 | 7.2.2a | Requirement | ECSS-E-ST-10-04_0760033 | 2 | Normative Change | The HWM07 model [RN.40] shall be used.
ECSS-E-ST-10-04C Rev.1 | ECSS - Current v1.0 | 7.2.2b | Requirement | ECSS-E-ST-10-04_0760034 | 2 | Normative Change | High daily short-term values shall be used as worst-case for the daily activity but the 81-day average activity not exceeding the high long-term value. | NOTE 1 Reference values for the key Indices needed as inputs for the wind model are given in Clause 6. NOTE 2 The F10.7 81-day average activity can also be estimated by averaging three successive monthly predicted values as given in Clause 6. NOTE 3 The use of the HWM93 model at high geomagnetic latitudes and for disturbed geomagnetic periods necessitates caution.
ECSS-E-ST-10-04C Rev.1 | ECSS - Current v1.0 | 7.2.2c | Permission | ECSS-E-ST-10-04_0760131 | 1 | Created | As an alternative to the model specified in 7.2.2a, the HWM93 model [RN.6] may be used.
ECSS-E-ST-10-04C Rev.1 | ECSS - Current v1.0 | 7.2.3a | Requirement | ECSS-E-ST-10-04_0760035 | 2 | Normative Change | For the Martian Atmosphere, the Martian Climate Database [RN.7] shall be used. | NOTE 1 No specific models are imposed for the other planets and their satellites. NOTE 2 International Reference Atmospheres have been adopted for Mars (MIRA) and Venus (VIRA). There have also been major advances in the case of the atmospheres of Jupiter, Saturn, Neptune and Titan. This is a matter of ongoing work. Considerable work has also been performed for the atmosphere of Mercury. NOTE 3 Additional information on Planetary Atmospheres is provided in Annex G.
ECSS-E-ST-10-04C Rev.1 | ECSS - Current v1.0 | 8.2.1a | Requirement | ECSS-E-ST-10-04_0760036 | 2 | Normative Change | Applicable plasma regions that can be encountered shall be identified according to the spacecraft location or orbit as follows: 1. The ionosphere for altitudes between 60 km and 2 000 km. 2. The auroral charging environment for orbital inclinations above 50 degrees for altitudes above 80 km and below 2 000 km. 3. The plasmasphere for altitudes above 2 000 km (approximately L=1,3 at the equator) and below L=7. 4. The outer magnetosphere for all L values above L=3 and within the magnetopause as defined in clause 5, (including the geostationary regime). 5. The magnetosheath for locations outside of the magnetopause as defined in clause 5 and within the bow shock. 6. The solar wind for locations outside of the magnetopause and bow shock. 7. The magnetotail and distant magnetosheath for locations within the bow shock but more than 30 RE from the Earth in the anti-Sunward direction. 8. Planetary plasma environments for regions within the planetary bow shock, or planetary magnetopause, or planetary ionopause, whichever of these are present. | NOTE 1 See Annex E.5 for definition of L (L-shell). NOTE 2 Some typical orbits and regions encountered are described in Annex H
ECSS-E-ST-10-04C Rev.1 | ECSS - Current v1.0 | 8.2.1b | Requirement | ECSS-E-ST-10-04_0760037 | 1 | Unchanged | Applicable environments for each region shall be characterised according to the models specified in 8.2.2 to 8.2.6.
ECSS-E-ST-10-04C Rev.1 | ECSS - Current v1.0 | 8.2.2a | Requirement | ECSS-E-ST-10-04_0760038 | 2 | Normative Change | For the ionospheric environment, the International Reference Ionosphere 2016 (IRI-2016) [RN.9], shall be used.
ECSS-E-ST-10-04C Rev.1 | ECSS - Current v1.0 | 8.2.2b | Requirement | ECSS-E-ST-10-04_0760039 | 2 | Normative Change | Inputs to the IRI-2016 model, shall be: 1. choice of geographic or geomagnetic coordinates; 2. latitude; 3. longitude; 4. date; 5. local or universal time; 6. altitude (start and end of range and step size).
ECSS-E-ST-10-04C Rev.1 | ECSS - Current v1.0 | 8.2.2c | Requirement | ECSS-E-ST-10-04_0760040 | 2 | Normative Change | Other inputs shall be the default solar and geomagnetic index values for dates up to 2018 or later periods if available from www.irimodel.org. | NOTE This means that Sunspot number Rz12, IG12 (see 6.1.2.3.2), F10.7 and ap data are taken from default files.
ECSS-E-ST-10-04C Rev.1 | ECSS - Current v1.0 | 8.2.2d | Requirement | ECSS-E-ST-10-04_0760041 | 2 | Normative Change | For future dates not covered by the default files, for F10.7 and ap the activity indices defined in clause 6 and corresponding values for IG12 and Rz12 shall be used. | NOTE Information on the accuracy of the IRI-2016 model and typical ionospheric density profiles are given in Annex H.3.1
ECSS-E-ST-10-04C Rev.1 | ECSS - Current v1.0 | 8.2.3a | Requirement | ECSS-E-ST-10-04_0760042 | 2 | Normative Change | For auroral charging assessment, the following worst­case electron distribution function shall be used. 1. For E £17,44 keV: 2. For E > 17,44: where f(v) is the distribution function in sec3 m-6 N0 is the density in m-3 me is the electron mass in kg kT0 is the thermal energy in J E0 is in J E is energy in J and parameters of the worst case environment are: N0 = 1,13E6 m-3 kT0 = 3,96 keV E0 = 17,44 keV | NOTE This comes from [RD.7] and is based on work described in [RD.8]. Unfortunately, it is printed in [RD.7] with a typographical error.
ECSS-E-ST-10-04C Rev.1 | ECSS - Current v1.0 | 8.2.3b | Requirement | ECSS-E-ST-10-04_0760043 | 1 | Informative Change | For worst case auroral charging assessments, a thermal ion density of 125 cm-3 and temperature 0,2 eV shall be used. | NOTE This low ion density comes from a severe charging case seen on the DMSP spacecraft by [RD.9]. Measuring ionospheric thermal ion density during a strong charging event is potentially prone to errors because of the way the charged satellite alters ion trajectories, so there is a high degree of uncertainty in this measurement but there is currently no better information.
ECSS-E-ST-10-04C Rev.1 | ECSS - Current v1.0 | 8.2.3c | Permission | ECSS-E-ST-10-04_0760132 | 1 | Created | A Maxwellian fit to the auroral electron distribution specified in 8.2.3a may be used with temperature 11 keV and density 1.1e7 m-3 [RD.167].
ECSS-E-ST-10-04C Rev.1 | ECSS - Current v1.0 | 8.2.3d | Requirement | ECSS-E-ST-10-04_0760133 | 1 | Created | The worst case environments specified in 8.2.3a, 8.2.3b and 8.2.3c shall be applied for 10s.
ECSS-E-ST-10-04C Rev.1 | ECSS - Current v1.0 | 8.2.4a | Recommendation | ECSS-E-ST-10-04_0760044 | 2 | Normative Change | The plasma parameters representing the terrestrial plasmasphere should be taken from the Global Core Plasma Model (GCPM) [RN.8], version 2.4. | NOTE 1 Profiles of typical plasmasphere densities versus altitude are given in Annex H.3.3. NOTE 2 Outputs are densities of electrons, protons, helium ions and oxygen ions. Input parameters are: time, geocentric radial distance, solar magnetic local time, solar magnetic latitude and Kp index.
ECSS-E-ST-10-04C Rev.1 | ECSS - Current v1.0 | 8.2.4b | Requirement | ECSS-E-ST-10-04_0760045 | 2 | Normative Change | For spacecraft charging assessments, Kp=9 shall be used to represent a worst case situation. | NOTE This is because the plasmasphere is a moderating influence on spacecraft charging, and so the worst case is considered to be when the plasmasphere is small which occurs when geomagnetic activity is high.
ECSS-E-ST-10-04C Rev.1 | ECSS - Current v1.0 | 8.2.4c | Permission | ECSS-E-ST-10-04_0760134 | 1 | Created | As an alternative to the model specified in 8.2.4a, the IRI-Plas model may be used [RD.166].
ECSS-E-ST-10-04C Rev.1 | ECSS - Current v1.0 | 8.2.5a | Requirement | ECSS-E-ST-10-04_0760046 | 1 | Informative Change | For assessment of surface charging, the worst­case environment listed in Table 8-1 shall be used as input to a spacecraft charging simulation or calculation, applicable to the outer magnetosphere environment. | NOTE 1 This is a dynamic region in terms of plasma density and temperature and for most engineering purposes, worst­case environments are the most important consideration. See Annex H.3.4 for typical plasma parameters in this region. NOTE 2 See Annex H.3.4 for some other worst-case environments.
ECSS-E-ST-10-04C Rev.1 | ECSS - Current v1.0 | 8.2.6a | Requirement | ECSS-E-ST-10-04_0760047 | 1 | Unchanged | For calculation of engineering effects due to the solar wind, a flowing Maxwellian distribution shall be used, with density and temperature given in Table 8-2.
ECSS-E-ST-10-04C Rev.1 | ECSS - Current v1.0 | 8.2.6b | Requirement | ECSS-E-ST-10-04_0760048 | 1 | Informative Change | Spacecraft in L1 and L2 shall be considered to experience the same mean and range of plasma parameters in the solar wind as at the Earth. | NOTE Because the solar wind flows through the near-Earth interplanetary medium with negligible modification (unless it encounters the bow shock), the mean and range of plasma density and temperature can be considered spatially uniform in the vicinity of 1AU. However, variations in plasma at the Earth are seen at L1 and L2 between approximately 30 and 90 minutes earlier or later, respectively.
ECSS-E-ST-10-04C Rev.1 | ECSS - Current v1.0 | 8.2.6c | Requirement | ECSS-E-ST-10-04_0760049 | 1 | Unchanged | A r-2 variation shall be used to map the mean and range of solar wind density to other locations in the heliosphere in the ecliptic plane, where r is heliocentric distance.
ECSS-E-ST-10-04C Rev.1 | ECSS - Current v1.0 | 8.2.6d | Requirement | ECSS-E-ST-10-04_0760050 | 1 | Unchanged | A r-0,64 variation shall be used to map the mean and range of the electron temperature to other locations in the heliosphere in the ecliptic plane.
ECSS-E-ST-10-04C Rev.1 | ECSS - Current v1.0 | 8.2.6e | Requirement | ECSS-E-ST-10-04_0760051 | 1 | Unchanged | The ion temperature and composition shall be assumed to be the same as near the Earth.
ECSS-E-ST-10-04C Rev.1 | ECSS - Current v1.0 | 9.2.1.1a | Requirement | ECSS-E-ST-10-04_0760052 | 1 | Informative Change | For Earth orbits other than those addressed in 9.2.1.2, the standard models of the radiation belt energetic particle fluxes shall be the AE-8 and AP-8 models for electrons [RN.10] and protons [RN.11]. | NOTE These models are based on long term dataset averages and are most appropriate for long term cumulative effects on missions of more than 6 months duration. Statistical variation and uncertainties can be significant and are presented in Annex I.
ECSS-E-ST-10-04C Rev.1 | ECSS - Current v1.0 | 9.2.1.1b | Requirement | ECSS-E-ST-10-04_0760053 | 1 | Unchanged | They shall be used together with the geomagnetic field models shown in Table 9-1.
ECSS-E-ST-10-04C Rev.1 | ECSS - Current v1.0 | 9.2.1.1c | Requirement | ECSS-E-ST-10-04_0760054 | 1 | Unchanged | The version of the model, i.e. solar maximum/minimum that is commensurate with the solar activity levels (MIN or MAX), of the mission phase shall be used.
ECSS-E-ST-10-04C Rev.1 | ECSS - Current v1.0 | 9.2.1.1d | Requirement | ECSS-E-ST-10-04_0760055 | 2 | Normative Change | The dates of Minima and Maxima that shall be used for solar cycles 1 to 24 and the algorithm for forecasting future Minima and Maxima are presented in Annex B.1 and Table B-2. | NOTE As it is difficult to define the % of solar MIN and MAX to apply for missions not scheduled in Max or Min periods, a more conservative analysis can be obtained for all periods using AE8MAX for electron fluxes and AP8MIN for proton fluxes.
ECSS-E-ST-10-04C Rev.1 | ECSS - Current v1.0 | 9.2.1.1e | Requirement | ECSS-E-ST-10-04_0760056 | 1 | Informative Change | For analysis of the South Atlantic Anomaly (SAA), the drift of the SAA due to geomagnetic field evolution shall be included. | NOTE The translation of the orbit locations eastward in longitude 0,3° per year since 1960 prior to accessing the models provides a first approximation to this drift. [RD.14].
ECSS-E-ST-10-04C Rev.1 | ECSS - Current v1.0 | 9.2.1.2.1a | Requirement | ECSS-E-ST-10-04_0760057 | 2 | Normative Change | For electron fluxes at altitudes within 500 km of geostationary orbits (35 786 km) the standard model for Earth radiation belt energetic electrons shall be the IGE-2006 average model. | NOTE IGE-2006 model was previously called POLE [RN.12] and Annex B.2.
ECSS-E-ST-10-04C Rev.1 | ECSS - Current v1.0 | 9.2.1.2.1b | Requirement | ECSS-E-ST-10-04_0760058 | 2 | Normative Change | For conservative analysis, the IGE-2006 upper case model shall be used. | NOTE Information on model development and uncertainties can be found in [RN.33].
ECSS-E-ST-10-04C Rev.1 | ECSS - Current v1.0 | 9.2.1.2.1c | Requirement | ECSS-E-ST-10-04_0760059 | 1 | Unchanged | The mission duration parameter used with the IGE2006 model shall be rounded up to the nearest integral year.
ECSS-E-ST-10-04C Rev.1 | ECSS - Current v1.0 | 9.2.1.2.1d | Requirement | ECSS-E-ST-10-04_0760060 | 1 | Unchanged | For trapped proton fluxes in geostationary orbit, the trapped proton models (AP-8) specified in 9.2.1.1 shall be used.
ECSS-E-ST-10-04C Rev.1 | ECSS - Current v1.0 | 9.2.1.2.2a | Requirement | ECSS-E-ST-10-04_0760061 | 2 | Normative Change | For electron fluxes in GPS orbits (circular, 20 200 km ± 500 km altitude; 55° Inclination) the standard model for Earth radiation belt energetic electrons shall be the ONERA MEOv2 average model (Annex B.3, [RN.13]).
ECSS-E-ST-10-04C Rev.1 | ECSS - Current v1.0 | 9.2.1.2.2b | Requirement | ECSS-E-ST-10-04_0760062 | 1 | Unchanged | For conservative analysis, the upper case MEOv2 model shall be used.
ECSS-E-ST-10-04C Rev.1 | ECSS - Current v1.0 | 9.2.1.2.2c | Requirement | ECSS-E-ST-10-04_0760063 | 1 | Unchanged | The mission duration parameter used with the MEOv2 model shall be rounded up to the nearest integral year.
ECSS-E-ST-10-04C Rev.1 | ECSS - Current v1.0 | 9.2.1.2.2d | Requirement | ECSS-E-ST-10-04_0760064 | 1 | Unchanged | Extrapolation of the flux spectrum from the MEOv2 model to higher energies shall use the orbit averaged spectral form provided by AE-8 MAX.
ECSS-E-ST-10-04C Rev.1 | ECSS - Current v1.0 | 9.2.1.2.2e | Requirement | ECSS-E-ST-10-04_0760065 | 1 | Unchanged | For trapped proton fluxes, the trapped proton models (AP-8) specified in 9.2.1.1 shall be used.
ECSS-E-ST-10-04C Rev.1 | ECSS - Current v1.0 | 9.2.1.2.2f | Permission | ECSS-E-ST-10-04_0760130 | 2 | Normative Change | For trapped electron fluxes at altitudes between 20 500 km and 24 000 km and the Inclination range of 55° ± 5°, either the AE-8 or the MEOv2 model may be used. | NOTE If used above 20 500 km altitude the MEOv2 model can provide conservative results. More information on this model is given in Annex I.
ECSS-E-ST-10-04C Rev.1 | ECSS - Current v1.0 | 9.2.1.3a | Requirement | ECSS-E-ST-10-04_0760067 | 2 | Normative Change | For Earth orbits, except the one in 9.2.1.3c, the FLUMIC V3 model [RN.14] (Annex B.4) shall be used. | NOTE 1 These electron belt models are also appropriate for short-term (from 1 day to 1 month) worst-case cumulative radiation effect analyses. NOTE 2 For a conservative assessment with FLUMIC V3, 21 March 2005 corresponding to 0.219 ‘fraction of year’ and 0.802 ‘fraction of solar cycle’ can be assumed.
ECSS-E-ST-10-04C Rev.1 | ECSS - Current v1.0 | 9.2.1.3b | Permission | ECSS-E-ST-10-04_0760135 | 1 | Created | For geostationary orbits, the NASA worst case model (Annex B.5) may be used.
ECSS-E-ST-10-04C Rev.1 | ECSS - Current v1.0 | 9.2.1.3c | Requirement | ECSS-E-ST-10-04_0760136 | 1 | Created | For GNSS orbits, the MOBE-DIC model (Annex B.10) shall be used.
ECSS-E-ST-10-04C Rev.1 | ECSS - Current v1.0 | 9.2.1.3d | Requirement | ECSS-E-ST-10-04_0760137 | 1 | Created | The highest flux reported by the models during the mission shall be used.
ECSS-E-ST-10-04C Rev.1 | ECSS - Current v1.0 | 9.2.2.1a | Requirement | ECSS-E-ST-10-04_0760068 | 1 | Informative Change | Fluxes and fluences of solar energetic particles shall be assumed to be isotropic. | NOTE Anisotropic distributions do exist in near-Earth space due to geomagnetic shielding (see clause 9.2.4) and in the early stages of a SPE, where particles arrive along interplanetary field lines. The direction of the interplanetary magnetic field can be variable and not along the Earth-Sun direction. An isotropic distribution is assumed due to a lack of knowledge for specific events.
ECSS-E-ST-10-04C Rev.1 | ECSS - Current v1.0 | 9.2.2.2a | Requirement | ECSS-E-ST-10-04_0760069 | 2 | Normative Change | Proton fluence spectra from Solar Particle Events integrated over mission durations (of 1 year or more) shall be derived using the ESP model [RN.15] described in Annex B.6.
ECSS-E-ST-10-04C Rev.1 | ECSS - Current v1.0 | 9.2.2.2b | Requirement | ECSS-E-ST-10-04_0760070 | 1 | Informative Change | For mission durations shorter than 1 year, the fluences for one year shall be used [RN.15]. | NOTE For mission durations shorter than 1 year, this results in a conservative fluence estimate.
ECSS-E-ST-10-04C Rev.1 | ECSS - Current v1.0 | 9.2.2.2c | Requirement | ECSS-E-ST-10-04_0760071 | 1 | Unchanged | When using the model to calculate fluences for mission durations longer than 1 solar cycle (11 years), the model shall be used with the total number of years of high solar activity during the mission.
ECSS-E-ST-10-04C Rev.1 | ECSS - Current v1.0 | 9.2.2.2d | Requirement | ECSS-E-ST-10-04_0760072 | 1 | Informative Change | For interplanetary missions, the results of the solar particle models shall be scaled by a factor calculated as the mean value over the mission of: r-2 for r<1AU [RN.16] and 1 for r>1AU, where r is in units of AU. | NOTE Beyond 1 AU using a factor of 1 corresponds to a conservative estimate of the maximum coefficient recommended in [RN.16].
ECSS-E-ST-10-04C Rev.1 | ECSS - Current v1.0 | 9.2.2.2e | Requirement | ECSS-E-ST-10-04_0760138 | 1 | Created | For calculations of geomagnetic shielding all ions shall be treated based on CREME96 ionization states.
ECSS-E-ST-10-04C Rev.1 | ECSS - Current v1.0 | 9.2.2.2f | Requirement | ECSS-E-ST-10-04_0760139 | 1 | Created | If CREME96 specified in 9.2.2.2e does not provide ionization states the ions shall be treated as half ionised.
ECSS-E-ST-10-04C Rev.1 | ECSS - Current v1.0 | 9.2.2.2g | Permission | ECSS-E-ST-10-04_0760140 | 1 | Created | Electron fluence from Solar Particle Events (SPEs) integrated over mission durations, of 6 months or more, may be derived using the IEM model [RD.150]. | NOTE This is considered only relevant for applications such as sensitive instrument background on interplanetary missions. The fluxes and energies provide a negligible contribution to cumulative effects compared to solar protons or trapped particle fluxes.
ECSS-E-ST-10-04C Rev.1 | ECSS - Current v1.0 | 9.2.2.3a | Requirement | ECSS-E-ST-10-04_0760073 | 2 | Normative Change | For solar particle fluxes (protons and other ions), either the CREME96 model [RN.18] (only available online) or Table B-10, Table B-11, and Table B-12 shall be used.
ECSS-E-ST-10-04C Rev.1 | ECSS - Current v1.0 | 9.2.2.3b | Requirement | ECSS-E-ST-10-04_0760074 | 2 | Normative Change | In Table B-10, Table B-11, and Table B-12 all ions shall be treated as fully ionised for geomagnetic shielding calculations. | NOTE In cases where the instantaneous solar proton flux is required or as a function of time during an event, there are several large events that have been measured, their spectral fits are provided in Annex I.2.4.
ECSS-E-ST-10-04C Rev.1 | ECSS - Current v1.0 | 9.2.2.3c | Permission | ECSS-E-ST-10-04_0760141 | 1 | Created | For maximum SPE electron fluences, the IEM model [RD.150] may be used. | NOTE This is considered only relevant for applications such as sensitive instrument background on interplanetary missions. The fluxes and energies provide a negligible contribution to cumulative effects compared to solar protons or trapped particle fluxes.
ECSS-E-ST-10-04C Rev.1 | ECSS - Current v1.0 | 9.2.3a | Requirement | ECSS-E-ST-10-04_0760075 | 2 | Normative Change | The ISO 15390:2004 Model [RN.19] of galactic cosmic rays shall be used for GCR flux calculations. | NOTE Although cosmic ray fluxes increase gradually with heliocentric distance, it is a reasonable engineering approximation for current missions to assume uniformity throughout the heliosphere.
ECSS-E-ST-10-04C Rev.1 | ECSS - Current v1.0 | 9.2.4a | Requirement | ECSS-E-ST-10-04_0760076 | 2 | Normative Change | The minimum energies, i.e. cut-off energies, necessary for ions to penetrate to a geographic location shall be calculated with one of the following methods: 1. Størmer’s theory [RN.20] 2. MAGNETOCOSMICS [RN.21] 3. The method given by Smart and Shea in [RN.22] 4. Stassinopoulos & King: no geomagnetic shielding for McIlwain L-shells greater than 5 RE [RN.23] 5. No geomagnetic shielding for a conservative estimate.
ECSS-E-ST-10-04C Rev.1 | ECSS - Current v1.0 | 9.2.5a | Permission | ECSS-E-ST-10-04_0760142 | 1 | Created | To assess the atmospheric albedo neutron fluxes the models given in Annex I.7 may be used.
ECSS-E-ST-10-04C Rev.1 | ECSS - Current v1.0 | 9.2.6a | Requirement | ECSS-E-ST-10-04_0760077 | 2 | Deleted | <<deleted>>
ECSS-E-ST-10-04C Rev.1 | ECSS - Current v1.0 | 9.2.6b | Requirement | ECSS-E-ST-10-04_0760078 | 2 | Deleted | <<deleted>>
ECSS-E-ST-10-04C Rev.1 | ECSS - Current v1.0 | 9.2.7a | Requirement | ECSS-E-ST-10-04_0760143 | 1 | Created | The interplanetary environment shall apply for the energetic particle environment at L2 and the deep tail.
ECSS-E-ST-10-04C Rev.1 | ECSS - Current v1.0 | 9.2.7b | Recommendation | ECSS-E-ST-10-04_0760144 | 1 | Created | For specific cases, as X-ray optics and detectors, the population of medium energy charged particles should be evaluated. | NOTE Further information is provided in Annex I.7.
ECSS-E-ST-10-04C Rev.1 | ECSS - Current v1.0 | 9.3a | Requirement | ECSS-E-ST-10-04_0760079 | 1 | Unchanged | A specification of the expected radiation environment of a space system shall be established.
ECSS-E-ST-10-04C Rev.1 | ECSS - Current v1.0 | 9.3b | Requirement | ECSS-E-ST-10-04_0760080 | 2 | Informative Change | The specification of a mission environment shall include: 1. Mission­average proton and electron energy spectra from trapped radiation issued from the chosen models (according to mission orbit and time). 2. The fluence spectrum of solar protons for the complete mission with geomagnetic shielding applied. 3. Maximum instantaneous energy spectra of trapped electrons, trapped protons and solar energetic protons (geomagnetically shielded) for the mission, for internal charging and sensor interference analysis. 4. The ion LET flux spectrum derived from the GCR flux spectra for the appropriate solar cycle phase, together with the worst 5 minute solar energetic particle LET spectrum, including: (a) Contributions from all ions from Z = 1 to Z = 92. (b) Geomagnetic shielding. (c) Material shielding. If no justification is available for another value, 1 g cm-2 of aluminium shielding is used. 5. The ion LET fluence spectrum derived from the GCR fluence spectra for the appropriate solar cycle phase, together with the fluence spectra from a number of events at worst day CREME96 solar energetic particle LET spectrum, including: (a) Contributions from all ions from Z = 1 to Z = 92. (b) Geomagnetic shielding. (c) Material shielding. If no justification is available for another value, 1 g cm-2 of aluminium shielding is used. 6. Orbital time­behaviour of radiation­belt (if any), cosmic ray and solar energetic particle fluxes if the mission has a susceptibility to radiation background in sensors. 7. Additional contributions from on­board nuclear/radioactive sources. 8. Uncertainties of the radiation models as applied for the given mission.
ECSS-E-ST-10-04C Rev.1 | ECSS - Current v1.0 | 9.3c | Requirement | ECSS-E-ST-10-04_0760081 | 1 | Informative Change | The uncertainties in results from the models shall be included in the risk assessment.
ECSS-E-ST-10-04C Rev.1 | ECSS - Current v1.0 | 9.3d | Requirement | ECSS-E-ST-10-04_0760082 | 1 | Informative Change | The specification shall include the evolution of the mission orbit whether caused naturally or by deliberate orbit manoeuvres. | NOTE This can have significant effects on radiation­belt exposure (e.g. due to natural perigee rise and apogee fall).
ECSS-E-ST-10-04C Rev.1 | ECSS - Current v1.0 | 9.3e | Requirement | ECSS-E-ST-10-04_0760083 | 1 | Informative Change | The effects of operations that result in geo­synchronization of the orbit shall be included in the assessment | NOTE 1 For example: geostationary, apogee longitude maintenance of near­synchronous HEO orbits. NOTE 2 In such missions radiation belt exposures are not averaged out.
ECSS-E-ST-10-04C Rev.1 | ECSS - Current v1.0 | 10.2.1a | Requirement | ECSS-E-ST-10-04_0760084 | 2 | Normative Change | Impact risk assessments shall be performed for space debris and meteoroid populations.
ECSS-E-ST-10-04C Rev.1 | ECSS - Current v1.0 | 10.2.1b | Requirement | ECSS-E-ST-10-04_0760085 | 2 | Normative Change | The statistical flux models specified in 10.2.2 shall be used tailored for the specific mission parameters.
ECSS-E-ST-10-04C Rev.1 | ECSS - Current v1.0 | 10.2.1c | Requirement | ECSS-E-ST-10-04_0760086 | 1 | Unchanged | The directional and velocity distributions of the space debris and meteoroid fluxes shall be included in the impact risk assessment.
ECSS-E-ST-10-04C Rev.1 | ECSS - Current v1.0 | 10.2.2.1a | Requirement | ECSS-E-ST-10-04_0760087 | 2 | Normative Change | The space debris part of the MASTER-8 model [RN.26] shall be used for Earth orbits with perigee altitudes below 36 786 km.
ECSS-E-ST-10-04C Rev.1 | ECSS - Current v1.0 | 10.2.2.1b | Requirement | ECSS-E-ST-10-04_0760088 | 1 | Unchanged | The model shall be used for all mission durations.
ECSS-E-ST-10-04C Rev.1 | ECSS - Current v1.0 | 10.2.2.1c | Requirement | ECSS-E-ST-10-04_0760089 | 2 | Normative Change | The model shall be used for particle diameters from 1 µm to 100 m.
ECSS-E-ST-10-04C Rev.1 | ECSS - Current v1.0 | 10.2.2.1d | Requirement | ECSS-E-ST-10-04_0760090 | 2 | Normative Change | For conversion between mass and diameter the following shall be used: 1. An average density of 2,8 g cm-3. 2. A spherical shape. | NOTE The density of 2,8 g cm-3 represents the average density of space debris objects > 1mm. Additional information is given in Annex J.2.2.1.4.
ECSS-E-ST-10-04C Rev.1 | ECSS - Current v1.0 | 10.2.2.1e | Permission | ECSS-E-ST-10-04_0760145 | 1 | Created | Densities and shapes different from ones specified in requirement 10.2.2.1d may be included in specific cases.
ECSS-E-ST-10-04C Rev.1 | ECSS - Current v1.0 | 10.2.2.1f | Requirement | ECSS-E-ST-10-04_0760146 | 1 | Created | The MASTER-8 flux model [RN.26] shall be used together with the following input parameters: 1. Timeframes between 1957 and 2066. 2. The size interval given in terms of diameter. 3. Condensed population, with all sources included. 4. The model intrinsic future prediction. | NOTE 1 Access points for the ESA MASTER-8 model and its patches are defined in Annex J.2.2.1, together with model characteristics, uncertainties, some general aspects and other space debris flux models. NOTE 2 Tabulated reference values are provided in Annex J.5. NOTE 3 Due to the dynamic nature of the debris environment significant and abrupt increases of populations can occur. NOTE 4 The condensed population files combine all individual populations. This results in a reduced file size on the file system and saves computation time. Individual population files are still an option in MASTER-8 but are recommended to be used for special cases only.
ECSS-E-ST-10-04C Rev.1 | ECSS - Current v1.0 | 10.2.2.1g | Permission | ECSS-E-ST-10-04_0760147 | 1 | Created | Later versions of MASTER-8 or population files may be applied | NOTE For details how to obtain later verisons, see Annex J.2.2.1.2.
ECSS-E-ST-10-04C Rev.1 | ECSS - Current v1.0 | 10.2.2.1h | Permission | ECSS-E-ST-10-04_0760148 | 1 | Created | For specific missions, the debris flux implemented in ORDEM 3.0 [RN.36] may be used for Earth altitudes below 40 000 km.
ECSS-E-ST-10-04C Rev.1 | ECSS - Current v1.0 | 10.2.2.1i | Requirement | ECSS-E-ST-10-04_0760149 | 1 | Created | For ORDEM 3.0 debris model the following shall be used: 1. Time range from 2010 to 2035 2. Nominal flux (zero sigma) 3. the density model implemented in ORDEM 3.0 4. particle diameters of 10 micron to over 1 m for altitudes below 34 000 km 5. particle diameters of 10 cm to over 1 m for altitudes from 34 000 to 40 000 km.
ECSS-E-ST-10-04C Rev.1 | ECSS - Current v1.0 | 10.2.2.1j | Permission | ECSS-E-ST-10-04_0760150 | 1 | Created | For Earth altitudes not covered by 10.2.2.1a or 10.2.2.1h space debris flux may be neglected.
ECSS-E-ST-10-04C Rev.1 | ECSS - Current v1.0 | 10.2.2.2a | Requirement | ECSS-E-ST-10-04_0760091 | 2 | Normative Change | The Grün model [RD.22] shall be used to determine near-Earth meteoroid environments. | NOTE 1 It gives the total average meteoroid flux (sporadic + stream average) in terms of the integral flux Fmet,0 as: where Fmet,0 is the unshielded isotropic interplanetary flux at 1 AU distance from the Sun. It gives the number of particles with mass m or larger per m2 per year impacting a single-sided randomly­tumbling flat plate. and with m in g NOTE 2 The near-Earth environment includes Earth and Lunar orbits and the Lagrange points of the Sun-Earth and Earth-Moon systems. NOTE 3 Tabulated reference values are provided in Table J-5.
ECSS-E-ST-10-04C Rev.1 | ECSS - Current v1.0 | 10.2.2.2b | Requirement | ECSS-E-ST-10-04_0760092 | 2 | Normative Change | The models specified in 10.2.2.2a and 10.2.2.2h shall be used for all mission durations.
ECSS-E-ST-10-04C Rev.1 | ECSS - Current v1.0 | 10.2.2.2c | Requirement | ECSS-E-ST-10-04_0760093 | 1 | Unchanged | For missions of less than 3 weeks duration the flux from the meteoroid stream model specified in 10.2.4.5 shall be added for the given mission period.
ECSS-E-ST-10-04C Rev.1 | ECSS - Current v1.0 | 10.2.2.2d | Requirement | ECSS-E-ST-10-04_0760094 | 2 | Normative Change | For conversion between mass and diameter and for impact damage assessments the following shall be used: 1. A density of 2,5 g cm-3 for the Grün model and 1,0 g cm-3 for the MEMR2 model. 2. A spherical shape.
ECSS-E-ST-10-04C Rev.1 | ECSS - Current v1.0 | 10.2.2.2e | Requirement | ECSS-E-ST-10-04_0760151 | 1 | Created | The meteoroid model given in 10.2.2.2a shall be used together with the normalised velocity distribution of meteoroids at 1 AU [RD.27] given in Table C-1.
ECSS-E-ST-10-04C Rev.1 | ECSS - Current v1.0 | 10.2.2.2f | Requirement | ECSS-E-ST-10-04_0760152 | 1 | Created | The velocity distribution in Table C-1 shall be adjusted to reflect the altitude dependence of the meteoroid model given in Annex C according to one of the procedures specified in Annex C.1.5.1. | NOTE The velocity correction which is used to increase the flux with decreasing distance from the Earth is used to adjust the velocity distribution which is then re-binned accordingly.
ECSS-E-ST-10-04C Rev.1 | ECSS - Current v1.0 | 10.2.2.2g | Requirement | ECSS-E-ST-10-04_0760153 | 1 | Created | For Earth and Lunar orbits, the unshielded flux Fmet,0 specified in 10.2.2.2a shall be modified to account for the gravitational attraction as specified in Annex C.1.5.2. | NOTE This enhances the meteoroid flux in the Earth proximity.
ECSS-E-ST-10-04C Rev.1 | ECSS - Current v1.0 | 10.2.2.2h | Permission | ECSS-E-ST-10-04_0760154 | 1 | Created | For specific missions, the MEM and LunarMEM models or the Divine-Staubach model may be used. | NOTE For interplanetary orbits no reference model is specified. Available interplanetary meteoroid flux models are given in Annex J.2.1.5.
ECSS-E-ST-10-04C Rev.1 | ECSS - Current v1.0 | 10.2.2.2i | Requirement | ECSS-E-ST-10-04_0760155 | 1 | Created | The MEMR2 flux model [RN.37] shall be used with the following input parameters: 1. Mass range 10-6 - 10 g 2. Constant particle density of 1 g/cm3
ECSS-E-ST-10-04C Rev.1 | ECSS - Current v1.0 | 10.2.2.2j | Requirement | ECSS-E-ST-10-04_0760156 | 1 | Created | For lunar environments the MEMR2 flux model [RN.37] shall be used with the following input parameters: 1. Radius up to 66000 km from the Moon 2. Mass range 10-6 - 10 g 3. Constant particle density of 1 g/cm3
ECSS-E-ST-10-04C Rev.1 | ECSS - Current v1.0 | 10.2.2.2k | Requirement | ECSS-E-ST-10-04_0760157 | 1 | Created | The Divine-Staubach model [RD.108] shall be used with following input parameters: 1. Mass range 10-12 g to 1 g. 2. Inherent velocity distribution model. 3. Particle density equal to: (a) 2,0 g/cm3 for m < 10-6 g (b) 1,0 g/cm3 for 10-6 g < m < 10-2 g (c) 0,5 g/cm3 for 10-2 g < m
ECSS-E-ST-10-04C Rev.1 | ECSS - Current v1.0 | 10.2.3a | Requirement | ECSS-E-ST-10-04_0760095 | 2 | Deleted | <<deleted>>
ECSS-E-ST-10-04C Rev.1 | ECSS - Current v1.0 | 10.2.4.1a | Requirement | ECSS-E-ST-10-04_0760096 | 2 | Deleted | <<deleted>>
ECSS-E-ST-10-04C Rev.1 | ECSS - Current v1.0 | 10.2.4.2a | Requirement | ECSS-E-ST-10-04_0760098 | 2 | Deleted | <<deleted>>
ECSS-E-ST-10-04C Rev.1 | ECSS - Current v1.0 | 10.2.4.3a | Requirement | ECSS-E-ST-10-04_0760099 | 2 | Deleted | <<deleted>>
ECSS-E-ST-10-04C Rev.1 | ECSS - Current v1.0 | 10.2.4.4a | Requirement | ECSS-E-ST-10-04_0760100 | 2 | Deleted | <<deleted>>
ECSS-E-ST-10-04C Rev.1 | ECSS - Current v1.0 | 10.2.4.4b | Requirement | ECSS-E-ST-10-04_0760101 | 2 | Deleted | <<deleted>>
ECSS-E-ST-10-04C Rev.1 | ECSS - Current v1.0 | 10.2.4.5a | Requirement | ECSS-E-ST-10-04_0760102 | 1 | Unchanged | For the calculation of meteoroid stream fluxes, the meteor stream parameters given in Table C-2 shall be used together with the flux calculation procedure given in Annex C.1.4.2 and C.1.4.3.
ECSS-E-ST-10-04C Rev.1 | ECSS - Current v1.0 | 10.2.4.5b | Requirement | ECSS-E-ST-10-04_0760103 | 1 | Unchanged | For each meteoroid stream the specific particle velocity shall be considered.
ECSS-E-ST-10-04C Rev.1 | ECSS - Current v1.0 | 10.2.4.5c | Requirement | ECSS-E-ST-10-04_0760104 | 1 | Informative Change | For meteoroid stream particles a mass density of 1,0 g cm-3 shall be used. | NOTE This meteoroid stream model is also implemented in MASTER-2005
ECSS-E-ST-10-04C Rev.1 | ECSS - Current v1.0 | 10.2.5a | Requirement | ECSS-E-ST-10-04_0760105 | 2 | Normative Change | For the translation of flux F into number of impacts N, a linear increase of N with exposed area and with exposure time shall be used, as follows: Where: N is the number of impacts; F is the particulate flux per unit time and unit area; A is the total exposed area; T is the exposure time.
ECSS-E-ST-10-04C Rev.1 | ECSS - Current v1.0 | 10.2.5b | Requirement | ECSS-E-ST-10-04_0760107 | 1 | Unchanged | Impact risk analyses based on the number of impacts N shall be conducted through the application of Poisson statistics.
ECSS-E-ST-10-04C Rev.1 | ECSS - Current v1.0 | 10.2.5c | Requirement | ECSS-E-ST-10-04_0760108 | 2 | Normative Change | The probability Pn of exactly n impacts occurring in the corresponding time interval shall be determined according to the expression: | NOTE Additional information on the conduct of impact risk assessments is provided in Annex [RD.91].
ECSS-E-ST-10-04C Rev.1 | ECSS - Current v1.0 | 10.2.5d | Permission | ECSS-E-ST-10-04_0760158 | 1 | Created | Simplified assessments may be performed with an average velocity and a constant impact angle of 45 degrees from the surface normal. | NOTE Typical average impact velocity for space debris in LEO is 10 km/s, 5 km/s for space debris in GEO and of 20 km/s for meteoroids.
ECSS-E-ST-10-04C Rev.1 | ECSS - Current v1.0 | 10.2.6a | Requirement | ECSS-E-ST-10-04_0760110 | 2 | Normative Change | For a nominal assessment of the space debris and meteoroid populations in the near-Earth environment the nominal flux models shall be applied without additional margin or uncertainty factors. | NOTE The flux models given in 10.2.2 and 10.2.3 were developed as best estimates rather than as conservative ones. Information on the model uncertainties is given in Annex J.2.3.
ECSS-E-ST-10-04C Rev.1 | ECSS - Current v1.0 | 11.2a | Recommendation | ECSS-E-ST-10-04_0760111 | 2 | Normative Change | The evaluation of contamination levels on sensitive items should include the interaction with the following space environment components: 1. Atmospheric density at altitudes below 250 km 2. Atomic oxygen at altitudes below 400 km 3. UV radiation 4. EM and particle radiation. | NOTE Synergistic effects are indicated in Table 11-1.
ECSS-E-ST-10-04C Rev.1 | ECSS - Current v1.0 | 11.2b | Requirement | ECSS-E-ST-10-04_0760112 | 2 | Deleted | <<deleted>>
ECSS-E-ST-10-04C Rev.1 | ECSS - Current v1.0 | 11.2c | Requirement | ECSS-E-ST-10-04_0760113 | 2 | Deleted | <<deleted>>
ECSS-E-ST-10-04C Rev.1 | ECSS - Current v1.0 | 11.2d | Requirement | ECSS-E-ST-10-04_0760114 | 2 | Deleted | <<deleted>>
ECSS-E-ST-10-06C | ECSS - Current v1.0 | 7.2.1a | Requirement | ECSS-E-ST-10-06_0770001 | 1 | Created | Technical requirements shall be formulated as defined in clause 8. | NOTE The DRD for the TS is shown in Annex A.
ECSS-E-ST-10-06C | ECSS - Current v1.0 | 7.2.1b | Requirement | ECSS-E-ST-10-06_0770002 | 1 | Created | The specification shall be identifiable, referable and related to a product or a system.
ECSS-E-ST-10-06C | ECSS - Current v1.0 | 7.2.2a | Requirement | ECSS-E-ST-10-06_0770003 | 1 | Created | An entity shall be identified to be responsible for the specification.
ECSS-E-ST-10-06C | ECSS - Current v1.0 | 7.2.2b | Requirement | ECSS-E-ST-10-06_0770004 | 1 | Created | The responsible entity of the specification shall define the content and format of the attributes listed in clause 8.
ECSS-E-ST-10-06C | ECSS - Current v1.0 | 7.2.3a | Requirement | ECSS-E-ST-10-06_0770005 | 1 | Created | The technical requirements shall be grouped. | NOTE Grouping can be either by type or in accordance with the different situations of the product life cycle.
ECSS-E-ST-10-06C | ECSS - Current v1.0 | 7.2.3b | Requirement | ECSS-E-ST-10-06_0770006 | 1 | Created | Each technical requirement shall be separately stated.
ECSS-E-ST-10-06C | ECSS - Current v1.0 | 7.2.3c | Requirement | ECSS-E-ST-10-06_0770007 | 1 | Created | Abbreviated terms used in requirements shall be defined in a dedicated section of the specification.
ECSS-E-ST-10-06C | ECSS - Current v1.0 | 7.2.3d | Requirement | ECSS-E-ST-10-06_0770008 | 1 | Created | The technical requirements shall be consistent (e.g. not in conflict with the other requirements within the specification).
ECSS-E-ST-10-06C | ECSS - Current v1.0 | 7.2.3e | Requirement | ECSS-E-ST-10-06_0770009 | 1 | Created | The technical requirements shall not be in conflict with the other requirements contained in business agreement documents.
ECSS-E-ST-10-06C | ECSS - Current v1.0 | 7.2.4a | Requirement | ECSS-E-ST-10-06_0770010 | 1 | Created | The specification shall be complete in terms of applicable requirements and reference to applicable documents.
ECSS-E-ST-10-06C | ECSS - Current v1.0 | 7.2.4b | Requirement | ECSS-E-ST-10-06_0770011 | 1 | Created | A technical requirement shall not call for more than one technical requirement in an applicable referred document.
ECSS-E-ST-10-06C | ECSS - Current v1.0 | 7.2.4c | Requirement | ECSS-E-ST-10-06_0770012 | 1 | Created | The link to an applicable document shall be stated in the technical requirements.
ECSS-E-ST-10-06C | ECSS - Current v1.0 | 7.2.4d | Requirement | ECSS-E-ST-10-06_0770013 | 1 | Created | The reference number of the applicable documents cited in the specification shall contain the revision identifier.
ECSS-E-ST-10-06C | ECSS - Current v1.0 | 7.2.5a | Requirement | ECSS-E-ST-10-06_0770014 | 1 | Created | The specification shall be under configuration management.
ECSS-E-ST-10-06C | ECSS - Current v1.0 | 7.2.6a | Requirement | ECSS-E-ST-10-06_0770015 | 1 | Created | The specification shall be established to be readily exchanged according to the established access policy and rights.
ECSS-E-ST-10-06C | ECSS - Current v1.0 | 7.2.7a | Requirement | ECSS-E-ST-10-06_0770016 | 1 | Created | If a clause is stated to be informative or descriptive, then this clause shall not contain any requirement or recommendation.
ECSS-E-ST-10-06C | ECSS - Current v1.0 | 7.2.8a | Requirement | ECSS-E-ST-10-06_0770017 | 1 | Created | Technical requirements specifications shall only include technical requirements and exclude requirements such as cost, methods of payment, quantity required, time or place of delivery.
ECSS-E-ST-10-06C | ECSS - Current v1.0 | 8.2.1a | Requirement | ECSS-E-ST-10-06_0770018 | 1 | Created | Each technical requirement shall be described in quantifiable terms.
ECSS-E-ST-10-06C | ECSS - Current v1.0 | 8.2.1b | Requirement | ECSS-E-ST-10-06_0770019 | 1 | Created | If necessary to remove possible ambiguities of a given performance requirement the method used to determine the required performance shall be indicated in the requirement itself.
ECSS-E-ST-10-06C | ECSS - Current v1.0 | 8.2.2a | Recommendation | ECSS-E-ST-10-06_0770055 | 1 | Created | Each technical requirement should be justified.
ECSS-E-ST-10-06C | ECSS - Current v1.0 | 8.2.2b | Requirement | ECSS-E-ST-10-06_0770021 | 1 | Created | The entity responsible of the technical requirement shall be identified.
ECSS-E-ST-10-06C | ECSS - Current v1.0 | 8.2.2c | Requirement | ECSS-E-ST-10-06_0770022 | 1 | Created | The entity responsible of the specification shall define what part of the justification shall be included in the specification as informative material. | NOTE The justification of every technical requirement, as well as the entity responsible of the technical requirement, can be collected and recorded in a requirement justification file (see ECSS-E-ST-10 Annex O).
ECSS-E-ST-10-06C | ECSS - Current v1.0 | 8.2.3a | Requirement | ECSS-E-ST-10-06_0770023 | 1 | Created | Each technical requirement shall be under configuration management.
ECSS-E-ST-10-06C | ECSS - Current v1.0 | 8.2.3b | Requirement | ECSS-E-ST-10-06_0770024 | 1 | Created | All technical requirements shall be backwards-traceable.
ECSS-E-ST-10-06C | ECSS - Current v1.0 | 8.2.3c | Requirement | ECSS-E-ST-10-06_0770025 | 1 | Created | All technical requirements shall be forward-traceable. | NOTE 1 A technical requirement is traceable when it is possible to trace the history, application, or location of a requirement by means of recorded identification. NOTE 2 The backward traceability is the process to trace back the source of each requirement to the requirement from which it derives. NOTE 3 The forward traceability is the process to establish that each level requirement is implemented at the appropriate phase of the design and that all requirements are implemented.
ECSS-E-ST-10-06C | ECSS - Current v1.0 | 8.2.4a | Requirement | ECSS-E-ST-10-06_0770026 | 1 | Created | The technical requirements shall be unambiguous.
ECSS-E-ST-10-06C | ECSS - Current v1.0 | 8.2.5a | Requirement | ECSS-E-ST-10-06_0770027 | 1 | Created | Each technical requirement shall be unique.
ECSS-E-ST-10-06C | ECSS - Current v1.0 | 8.2.6a | Requirement | ECSS-E-ST-10-06_0770028 | 1 | Created | A technical requirement shall be identified in relation to the relevant function, product or system.
ECSS-E-ST-10-06C | ECSS - Current v1.0 | 8.2.6b | Requirement | ECSS-E-ST-10-06_0770029 | 1 | Created | A unique identifier shall be assigned to each technical requirement.
ECSS-E-ST-10-06C | ECSS - Current v1.0 | 8.2.6c | Recommendation | ECSS-E-ST-10-06_0770056 | 1 | Created | The unique identifier should reflect the type of the technical requirement.
ECSS-E-ST-10-06C | ECSS - Current v1.0 | 8.2.6d | Recommendation | ECSS-E-ST-10-06_0770057 | 1 | Created | The unique identifier should reflect the life profile situation. | NOTE In general a technical requirement is identified by, for example, a character or a string of characters, a number, or a name tag or hypertext.
ECSS-E-ST-10-06C | ECSS - Current v1.0 | 8.2.7a | Requirement | ECSS-E-ST-10-06_0770032 | 1 | Created | Each technical requirement shall be separately stated. | NOTE Technical requirements are single or separately stated when they are not the combination of two or more technical requirements.
ECSS-E-ST-10-06C | ECSS - Current v1.0 | 8.2.8a | Requirement | ECSS-E-ST-10-06_0770033 | 1 | Created | A technical requirement shall be self-contained. | NOTE A technical requirement is self-contained when it is complete and does not require additional data or explanation to express the need.
ECSS-E-ST-10-06C | ECSS - Current v1.0 | 8.2.9a | Requirement | ECSS-E-ST-10-06_0770034 | 1 | Created | A technical requirement shall be verifiable using one or more approved verification methods. | NOTE A technical requirement is verifiable when the means to evaluate if the proposed solution meets the requirement are known.
ECSS-E-ST-10-06C | ECSS - Current v1.0 | 8.2.9b | Requirement | ECSS-E-ST-10-06_0770035 | 1 | Created | Verification of technical requirements shall be performed in conformance with ECSS-E-ST-10-02.
ECSS-E-ST-10-06C | ECSS - Current v1.0 | 8.2.10a | Requirement | ECSS-E-ST-10-06_0770036 | 1 | Created | The tolerance shall be specified for each parameter/variable. | NOTE The technical requirement tolerance is a range of values within which the conformity to the requirement is accepted.
ECSS-E-ST-10-06C | ECSS - Current v1.0 | 8.3.1a | Recommendation | ECSS-E-ST-10-06_0770058 | 1 | Created | Technical requirements should be stated in performance or “what-is-necessary” terms, as opposed to telling a supplier “how to” perform a task, unless the exact steps in performance of the task are essential to ensure the proper functioning of the product.
ECSS-E-ST-10-06C | ECSS - Current v1.0 | 8.3.1b | Recommendation | ECSS-E-ST-10-06_0770059 | 1 | Created | Technical requirements should be expressed in a positive way, as a complete sentence (with a verb and a noun).
ECSS-E-ST-10-06C | ECSS - Current v1.0 | 8.3.2a | Requirement | ECSS-E-ST-10-06_0770039 | 1 | Created | The verbal form “shall” shall be used whenever a provision is a requirement.
ECSS-E-ST-10-06C | ECSS - Current v1.0 | 8.3.2b | Requirement | ECSS-E-ST-10-06_0770040 | 1 | Created | The verbal form “should” shall be used whenever a provision is a recommendation.
ECSS-E-ST-10-06C | ECSS - Current v1.0 | 8.3.2c | Requirement | ECSS-E-ST-10-06_0770041 | 1 | Created | The verbal form “may” shall be used whenever a provision is a permission.
ECSS-E-ST-10-06C | ECSS - Current v1.0 | 8.3.2d | Requirement | ECSS-E-ST-10-06_0770042 | 1 | Created | The verbal form “can” shall be used to indicate possibility or capability.
ECSS-E-ST-10-06C | ECSS - Current v1.0 | 8.3.3a | Requirement | ECSS-E-ST-10-06_0770043 | 1 | Created | List of terms that shall not be used in a TS requirement 1. “and/or”, 2. “etc.”, 3. “goal”, 4. “shall be included but not limited to”, 5. “relevant”, 6. “necessary”, 7. “appropriate”, 8. “as far as possible”, 9. “optimize”, 10. “minimize”, 11. “maximize”, 12. “typical”, 13. “rapid”, 14. “user-friendly”, 15. “easy”, 16. “sufficient”, 17. “enough”, 18. “suitable”, 19. “satisfactory”, 20. “adequate”, 21. “quick”, 22. “first rate”, 23. “best possible”, 24. “great”, 25. “small”, 26. “large”, and 27. “state of the art”.
ECSS-E-ST-10-06C | ECSS - Current v1.0 | A.2.1<1>a | Requirement | ECSS-E-ST-10-06_0770044 | 1 | Created | The TS shall contain a description of the purpose, objective, content and the reason prompting its preparation.
ECSS-E-ST-10-06C | ECSS - Current v1.0 | A.2.1<2>a | Requirement | ECSS-E-ST-10-06_0770045 | 1 | Created | The TS shall list the applicable and reference documents in support of the generation of the document.
ECSS-E-ST-10-06C | ECSS - Current v1.0 | A.2.1<3>a | Requirement | ECSS-E-ST-10-06_0770046 | 1 | Created | The TS shall present the main elements that characterize the user’s need for developing the product as a background for those requirements that are defined in detail in the dedicated section.
ECSS-E-ST-10-06C | ECSS - Current v1.0 | A.2.1<3>b | Requirement | ECSS-E-ST-10-06_0770047 | 1 | Created | The TS shall put the product into perspective with other related products.
ECSS-E-ST-10-06C | ECSS - Current v1.0 | A.2.1<3>c | Recommendation | ECSS-E-ST-10-06_0770060 | 1 | Created | If the product is independent and totally self-contained, i.e. able to match the final user’s need, it should be so stated here.
ECSS-E-ST-10-06C | ECSS - Current v1.0 | A.2.1<3>d | Requirement | ECSS-E-ST-10-06_0770049 | 1 | Created | If the TS defines a product that is a component of a higher tier system, the TS shall recall the related needs of that larger system and shall describe the identified interfaces between that system and the product. | NOTE A non-exhaustive checklist of general questions that should be answered at the early stages of the TS is: · What is the product supposed to do? It is fundamental but critically important to make sure that every actor has a complete understanding of what the product has to do. · Who is going to use this product? It is important to indicate who is going to use the product, why they are going to use it and for what it is going to be used.
ECSS-E-ST-10-06C | ECSS - Current v1.0 | A.2.1<4>a | Requirement | ECSS-E-ST-10-06_0770050 | 1 | Created | The technical specification shall describe the concept, the expected product architecture and the functioning principles on which it is based.
ECSS-E-ST-10-06C | ECSS - Current v1.0 | A.2.1<5>a | Requirement | ECSS-E-ST-10-06_0770051 | 1 | Created | The TS shall list and describe the different chronological situations of the product’s life profile. | NOTE 1 For a spacecraft, the life profile includes: · AIT related life events · transportation to launching area; · conditioning and tests; · installation on launcher; · pre-launch phase; · launching phase; · self transfer to its operating position; · in-orbit functioning; · end-of-life (e.g. de-orbitation). NOTE 2 An identifier can be associated with each situation in order to be able to link each requirement to at least one situation in which it applies. Such an approach enables sorting and filtering of the requirements per situation.
ECSS-E-ST-10-06C | ECSS - Current v1.0 | A.2.1<6>a | Requirement | ECSS-E-ST-10-06_0770052 | 1 | Created | The TS shall describe the different environments and constraints for each situation in the life profile that the product is expected to encounter. | NOTE An identifier can be associated with each product environment in order to be able to link each requirement to at least the worst environment to which it applies. Such an approach enables sorting and filtering the requirements per environment.
ECSS-E-ST-10-06C | ECSS - Current v1.0 | A.2.1<7>a | Requirement | ECSS-E-ST-10-06_0770053 | 1 | Created | The TS shall list all the technical requirements necessary for the product to satisfy the user’s needs. | NOTE Interfaces requirements can be rolled-out of the TS in form an interface requirement document (IRD), see ECSS-E-ST-10 Annex M.
ECSS-E-ST-10-06C | ECSS - Current v1.0 | A.2.1<7>b | Requirement | ECSS-E-ST-10-06_0770054 | 1 | Created | The technical requirements shall be expressed according to ECSS-E-ST-10-06 clauses 7 and 8. | NOTE For instance, for all TS and for each requirement, the following characteristics have been selected: · identifiability; · performance and methods used to determine it; · configuration management; · traceability; · tolerance · verification
ECSS-E-ST-10-09C | ECSS - Current v1.0 | 5.2.1a | Requirement | ECSS-E-ST-10-09_0230001 | 1 | Created | The responsibility for the task of system-level definition of the coordinate systems and their inter-relationships, applicable to the whole product tree and to be used throughout the lifetime a project, shall be identified. | NOTE 1 See ECSS-M-ST-10, subclause 4.3.4 and 5.3 and Annex B of this document for product tree. See also ECSS-S-ST-00-01 for the definition of product tree. NOTE 2 The product tree includes the space segment, the launcher, the ground segment and associated processors, the user segment, operations, and the engineering tools and models such as simulators, emulators and test benches.
ECSS-E-ST-10-09C | ECSS - Current v1.0 | 5.2.2a | Requirement | ECSS-E-ST-10-09_0230002 | 1 | Created | The Coordinate Systems Document (CSD) shall be produced in conformance with Annex A. | NOTE The CSD is intended for reviews.
ECSS-E-ST-10-09C | ECSS - Current v1.0 | 5.2.2b | Requirement | ECSS-E-ST-10-09_0230003 | 1 | Created | The CSD shall identify the specified coordinate systems and time scales used throughout the project, by two or more subsystems or organisations, together with their inter-relationships (in a parametric form). | NOTE Subsystems (or organisations) are free to make specifications within their area of responsibility, so long as the specific (internal) coordinate system or time scale is not used by another subsystem (or organisation).
ECSS-E-ST-10-09C | ECSS - Current v1.0 | 5.2.2c | Requirement | ECSS-E-ST-10-09_0230004 | 1 | Created | For a spacecraft project, a preliminary version of the CSD shall be produced before the end of phase A.
ECSS-E-ST-10-09C | ECSS - Current v1.0 | 5.2.2d | Requirement | ECSS-E-ST-10-09_0230005 | 1 | Created | The CSD (and related database) shall be put under configuration control at the beginning of phase B.
ECSS-E-ST-10-09C | ECSS - Current v1.0 | 5.2.2e | Requirement | ECSS-E-ST-10-09_0230006 | 1 | Created | At each phase of the project, the coordinate systems and their inter-relationships shall be re-examined.
ECSS-E-ST-10-09C | ECSS - Current v1.0 | 5.2.2f | Requirement | ECSS-E-ST-10-09_0230007 | 1 | Created | The CSD shall include the new coordinate systems and transformations following the progress of the project development. | NOTE During the project, new details and elements are defined (e.g. equipment, methods and algorithms).
ECSS-E-ST-10-09C | ECSS - Current v1.0 | 5.2.3a | Requirement | ECSS-E-ST-10-09_0230008 | 1 | Created | The elements, which need coordinate systems, shall be identified. | NOTE This involves iterative analysis of the functional and product trees as well as the interfaces, at each phase.
ECSS-E-ST-10-09C | ECSS - Current v1.0 | 5.2.3b | Requirement | ECSS-E-ST-10-09_0230009 | 1 | Created | Each identified element of the system shall have its coordinate systems defined.
ECSS-E-ST-10-09C | ECSS - Current v1.0 | 5.2.3c | Requirement | ECSS-E-ST-10-09_0230010 | 1 | Created | A transformation chain structure shall be built to link coordinate systems used by two or more subsystems | NOTE See Annex B for guidelines and examples.
ECSS-E-ST-10-09C | ECSS - Current v1.0 | 5.2.3d | Requirement | ECSS-E-ST-10-09_0230011 | 1 | Created | The nominal value, in numeric or parametric form, of the transformation between two coordinate systems shall be specified.
ECSS-E-ST-10-09C | ECSS - Current v1.0 | 5.3.1a | Requirement | ECSS-E-ST-10-09_0230012 | 1 | Created | Applicable parts of the international standards and conventions listed in Annex C shall be selected and specified in the CSD. | NOTE Such organisations maintain, for example, definitions of certain reference coordinate systems, and of time.
ECSS-E-ST-10-09C | ECSS - Current v1.0 | 5.3.1b | Requirement | ECSS-E-ST-10-09_0230013 | 1 | Created | Applicable non compliant external conventions shall be converted into the project’s convention.
ECSS-E-ST-10-09C | ECSS - Current v1.0 | 5.3.1c | Requirement | ECSS-E-ST-10-09_0230014 | 1 | Created | The conversion of 5.3.1b shall be specified.
ECSS-E-ST-10-09C | ECSS - Current v1.0 | 5.3.2a | Requirement | ECSS-E-ST-10-09_0230015 | 1 | Created | A coordinate system shall be identified by a unique descriptive name.
ECSS-E-ST-10-09C | ECSS - Current v1.0 | 5.3.2b | Recommendation | ECSS-E-ST-10-09_0230093 | 1 | Created | Recognised international names should not be used if the exact definition is not followed. | NOTE E.g. the name “Pseudo True of Date” can be used if the conventional definition of ToD is not strictly followed.
ECSS-E-ST-10-09C | ECSS - Current v1.0 | 5.3.2c | Requirement | ECSS-E-ST-10-09_0230017 | 1 | Created | A unique mnemonic shall be derived from the descriptive name of the coordinate system.
ECSS-E-ST-10-09C | ECSS - Current v1.0 | 5.3.2d | Requirement | ECSS-E-ST-10-09_0230018 | 1 | Created | The transformation from one coordinate system to another shall be identified by a unique name, which also indicates the direction of the transformation.
ECSS-E-ST-10-09C | ECSS - Current v1.0 | 5.3.2e | Requirement | ECSS-E-ST-10-09_0230019 | 1 | Created | The convention for naming coordinate systems and transformations shall be specified.
ECSS-E-ST-10-09C | ECSS - Current v1.0 | 5.3.2f | Requirement | ECSS-E-ST-10-09_0230020 | 1 | Created | The notation convention shall be specified.
ECSS-E-ST-10-09C | ECSS - Current v1.0 | 5.3.2g | Requirement | ECSS-E-ST-10-09_0230021 | 1 | Created | Sign conventions shall be identified and defined. | NOTE E.g. rotation around an axis.
ECSS-E-ST-10-09C | ECSS - Current v1.0 | 5.3.3a | Requirement | ECSS-E-ST-10-09_0230022 | 1 | Created | A figure shall show the relationship of a coordinate system with equipment, spacecraft or mission.
ECSS-E-ST-10-09C | ECSS - Current v1.0 | 5.3.3b | Requirement | ECSS-E-ST-10-09_0230023 | 1 | Created | The origin and axes of a coordinate frame shall be identified in figures using the reference mnemonic as indicated in 5.3.2c.
ECSS-E-ST-10-09C | ECSS - Current v1.0 | 5.3.3c | Recommendation | ECSS-E-ST-10-09_0230094 | 1 | Created | A figure should show the relationship of a coordinate system to at least one other already defined coordinate system, once the first has been defined.
ECSS-E-ST-10-09C | ECSS - Current v1.0 | 5.3.3d | Recommendation | ECSS-E-ST-10-09_0230095 | 1 | Created | If two or more rotations are used in a transformation between coordinate systems, they should be indicated on the figure with intermediate rotation axes.
ECSS-E-ST-10-09C | ECSS - Current v1.0 | 5.3.3e | Requirement | ECSS-E-ST-10-09_0230026 | 1 | Created | Symbols used within illustrations, figures and supporting diagrams shall be defined.
ECSS-E-ST-10-09C | ECSS - Current v1.0 | 5.3.3f | Requirement | ECSS-E-ST-10-09_0230027 | 1 | Created | In an engineering drawing, the applicable projection system shall be indicated. | NOTE The projection system is generally European or American.
ECSS-E-ST-10-09C | ECSS - Current v1.0 | 5.3.3g | Requirement | ECSS-E-ST-10-09_0230028 | 1 | Created | In a 3D figure, the axes above, within and below a plane shall be differentiated. | NOTE 1 An axis pointing out of the plane of the paper can be depicted by a circle with a dot in it; an axis pointing into the paper by a circle with a cross. NOTE 2 Shadowing and dotted lines can be used in 3D figures.
ECSS-E-ST-10-09C | ECSS - Current v1.0 | 5.4.1a | Requirement | ECSS-E-ST-10-09_0230029 | 1 | Created | The origin of the frame shall be specified.
ECSS-E-ST-10-09C | ECSS - Current v1.0 | 5.4.1b | Requirement | ECSS-E-ST-10-09_0230030 | 1 | Created | The derivation of the origin of a frame from reference points shall be defined.
ECSS-E-ST-10-09C | ECSS - Current v1.0 | 5.4.1c | Requirement | ECSS-E-ST-10-09_0230031 | 1 | Created | The derivation of the axes of a frame from reference directions shall be defined.
ECSS-E-ST-10-09C | ECSS - Current v1.0 | 5.4.1d | Requirement | ECSS-E-ST-10-09_0230032 | 1 | Created | The axes of a frame shall be orthogonal.
ECSS-E-ST-10-09C | ECSS - Current v1.0 | 5.4.1e | Requirement | ECSS-E-ST-10-09_0230033 | 1 | Created | The orientation of the axes of a frame shall be defined according to the right hand rule. | NOTE 1 Sometimes left handed frames cannot be avoided, because of imported off-the-shelf equipment. NOTE 2 E.g. raw measurements or actuator commands may be given in a left handed frame.
ECSS-E-ST-10-09C | ECSS - Current v1.0 | 5.4.1f | Requirement | ECSS-E-ST-10-09_0230034 | 1 | Created | Any imported left handed frame shall be specified.
ECSS-E-ST-10-09C | ECSS - Current v1.0 | 5.4.1g | Requirement | ECSS-E-ST-10-09_0230035 | 1 | Created | Any left handed frame shall be associated with a system reference right handed frame with the related transformation, for project development use. | NOTE This avoids a “change of sign” in the software without a change of variable.
ECSS-E-ST-10-09C | ECSS - Current v1.0 | 5.4.1h | Requirement | ECSS-E-ST-10-09_0230036 | 1 | Created | The epoch of an inertial frame shall be defined.
ECSS-E-ST-10-09C | ECSS - Current v1.0 | 5.4.2a | Requirement | ECSS-E-ST-10-09_0230037 | 1 | Created | If a coordinate system is time dependent, then its time scale shall be defined.
ECSS-E-ST-10-09C | ECSS - Current v1.0 | 5.4.2b | Requirement | ECSS-E-ST-10-09_0230038 | 1 | Created | The position of a point shall be definable by a set of coordinates with respect to a selected frame.
ECSS-E-ST-10-09C | ECSS - Current v1.0 | 5.4.3a | Requirement | ECSS-E-ST-10-09_0230039 | 1 | Created | Dimensionless quantities shall be explicitly denoted as such.
ECSS-E-ST-10-09C | ECSS - Current v1.0 | 5.4.3b | Requirement | ECSS-E-ST-10-09_0230040 | 1 | Created | The units or physical dimensions of all non-dimensionless parameters, including angles, shall be defined. | NOTE E.g. Units for angles include radians and degrees.
ECSS-E-ST-10-09C | ECSS - Current v1.0 | 5.4.4a | Requirement | ECSS-E-ST-10-09_0230041 | 1 | Created | The unit of time shall be defined.
ECSS-E-ST-10-09C | ECSS - Current v1.0 | 5.4.4b | Requirement | ECSS-E-ST-10-09_0230042 | 1 | Created | The relationship between all time scales used shall be defined. | NOTE E.g. The relationship between local clocks on a group of spacecraft and UTC on Earth.
ECSS-E-ST-10-09C | ECSS - Current v1.0 | 5.4.5a | Requirement | ECSS-E-ST-10-09_0230043 | 1 | Created | The frame for a mechanical system shall be related to its material structure definition.
ECSS-E-ST-10-09C | ECSS - Current v1.0 | 5.4.5b | Requirement | ECSS-E-ST-10-09_0230044 | 1 | Created | For alignment, integration and test purposes, the origin and axes of the coordinate systems shall be defined using physical and accessible points, including marks and targets.
ECSS-E-ST-10-09C | ECSS - Current v1.0 | 5.4.5c | Requirement | ECSS-E-ST-10-09_0230045 | 1 | Created | The process of constructing the origin and axes of a mechanical reference frame using the physical points shall be specified.
ECSS-E-ST-10-09C | ECSS - Current v1.0 | 5.4.5d | Requirement | ECSS-E-ST-10-09_0230046 | 1 | Created | The mathematical relationship between the coordinate system and physical points, as used in 5.4.5c above, shall be defined.
ECSS-E-ST-10-09C | ECSS - Current v1.0 | 5.4.5e | Requirement | ECSS-E-ST-10-09_0230047 | 1 | Created | The spacecraft interface frame w.r.t. its launcher adapter shall be specified. | NOTE 1 This frame often coincides with the spacecraft mechanical reference frame. NOTE 2 The spacecraft mechanical reference frame, defined in the CSD, can be replicated in the MICD.
ECSS-E-ST-10-09C | ECSS - Current v1.0 | 5.4.5f | Recommendation | ECSS-E-ST-10-09_0230096 | 1 | Created | The mechanical reference frames for the spacecraft, adapter and launch vehicle should be parallel and have the same positive direction. | NOTE This is sometimes not possible because clocking the satellite inside the launcher can impose an angle around the vertical axis of the launcher.
ECSS-E-ST-10-09C | ECSS - Current v1.0 | 5.4.6a | Requirement | ECSS-E-ST-10-09_0230049 | 1 | Created | The specification of geodetic/planetocentric coordinates shall include the parameters of the ellipsoid used, direction and origin of longitude, and definition of the North Pole.
ECSS-E-ST-10-09C | ECSS - Current v1.0 | 5.4.7a | Requirement | ECSS-E-ST-10-09_0230050 | 1 | Created | Any parameterisaton of a position or direction vector shall be specified mathematically.
ECSS-E-ST-10-09C | ECSS - Current v1.0 | 5.4.7b | Requirement | ECSS-E-ST-10-09_0230051 | 1 | Created | Permitted parameterisations of a coordinate system shall be specified in the CSD.
ECSS-E-ST-10-09C | ECSS - Current v1.0 | 5.4.8a | Requirement | ECSS-E-ST-10-09_0230052 | 1 | Created | A transformation between coordinate systems shall be decomposed into a translational transformation and a rotational transformation, in a given order.
ECSS-E-ST-10-09C | ECSS - Current v1.0 | 5.4.8b | Requirement | ECSS-E-ST-10-09_0230053 | 1 | Created | The order of decomposition of a transformation between coordinate systems shall be the same throughout a project.
ECSS-E-ST-10-09C | ECSS - Current v1.0 | 5.4.8c | Requirement | ECSS-E-ST-10-09_0230054 | 1 | Created | If rotation is composed of three elementary rotations, the order of rotations shall be specified.
ECSS-E-ST-10-09C | ECSS - Current v1.0 | 5.4.8d | Recommendation | ECSS-E-ST-10-09_0230097 | 1 | Created | Positive angles about an axis should be defined in a right handed sense.
ECSS-E-ST-10-09C | ECSS - Current v1.0 | 5.4.8e | Requirement | ECSS-E-ST-10-09_0230056 | 1 | Created | Any left handed rotation convention shall be highlighted in the CSD.
ECSS-E-ST-10-09C | ECSS - Current v1.0 | 5.4.8f | Requirement | ECSS-E-ST-10-09_0230057 | 1 | Created | An elementary rotation shall be defined by a rotation axis and an angle.
ECSS-E-ST-10-09C | ECSS - Current v1.0 | 5.4.8g | Requirement | ECSS-E-ST-10-09_0230058 | 1 | Created | If the rotation is represented by a quaternion, the order and mathematical definition of the quaternion parameters shall be specified in the CSD. | NOTE E.g. possibilities for the parameter order and the scalar part of a quaternion representation include: 1. [q0, q1, q2, q3], with q0 = cos(F/2) 2. [q1, q2, q3, q4], with q1 = cos(F/2) 3. [q1, q2, q3, q4], with q4 = cos(F/2)
ECSS-E-ST-10-09C | ECSS - Current v1.0 | 5.4.8h | Requirement | ECSS-E-ST-10-09_0230059 | 1 | Created | The rotation error quaternion shall be expressed with a positive scalar part. | NOTE This constrains the rotation angle to .
ECSS-E-ST-10-09C | ECSS - Current v1.0 | 5.4.8i | Requirement | ECSS-E-ST-10-09_0230060 | 1 | Created | Any parameterisation of a rotation shall be specified as a matrix in terms of the parameters.
ECSS-E-ST-10-09C | ECSS - Current v1.0 | 5.4.8j | Requirement | ECSS-E-ST-10-09_0230061 | 1 | Created | If the rotation is represented by a 3x3 matrix, each matrix element shall be defined.
ECSS-E-ST-10-09C | ECSS - Current v1.0 | 5.4.9a | Requirement | ECSS-E-ST-10-09_0230062 | 1 | Created | A transformation between coordinate systems shall be defined in the parent coordinate system in three ways: verbally, mathematically and graphically. | NOTE E.g. see Table B-1 and Table B-2 in Annex B.
ECSS-E-ST-10-09C | ECSS - Current v1.0 | 5.4.9b | Requirement | ECSS-E-ST-10-09_0230063 | 1 | Created | Any simplification of a transformation shall be specified, as well as its assumptions and validity.
ECSS-E-ST-10-09C | ECSS - Current v1.0 | 5.4.9c | Requirement | ECSS-E-ST-10-09_0230064 | 1 | Created | The mathematical expression of the transformation between coordinate systems shall define the vector used for the translation, the method used for the rotation, and the order of the transformation.
ECSS-E-ST-10-09C | ECSS - Current v1.0 | 5.4.9d | Requirement | ECSS-E-ST-10-09_0230065 | 1 | Created | The rows and columns of a transformation matrix shall be identified.
ECSS-E-ST-10-09C | ECSS - Current v1.0 | 5.4.9e | Requirement | ECSS-E-ST-10-09_0230066 | 1 | Created | The transformation between coordinate systems shall be defined by a mathematical expression relating the coordinates of a point in one frame with its coordinates in the other frame.
ECSS-E-ST-10-09C | ECSS - Current v1.0 | 5.4.9f | Requirement | ECSS-E-ST-10-09_0230067 | 1 | Created | The numerical values of the elements of a rotation matrix shall be consistent with the precision required by the users of the data.
ECSS-E-ST-10-09C | ECSS - Current v1.0 | 5.4.9g | Requirement | ECSS-E-ST-10-09_0230068 | 1 | Created | Any alternative representation of a rotation between coordinate systems shall be specified in its matrix representation. | NOTE 1 Typical ways to represent a rotation include direction cosine matrix, elementary Euler rotations and quaternions. NOTE 2 Quaternion multiplication is sometimes preferred to matrix multiplication, when combining rotations in software calculations. NOTE 3 The uncertainty of transformed quantities is not the transformation of the uncertainties. See [3] for pointing errors and [4] for measurement errors.
ECSS-E-ST-10-09C | ECSS - Current v1.0 | 5.4.9h | Requirement | ECSS-E-ST-10-09_0230069 | 1 | Created | The time dependency of a transformation between coordinate systems shall be defined. | NOTE The transformation from ICRS to a spacecraft CoM coordinate frame can entail relativistic models.
ECSS-E-ST-10-09C | ECSS - Current v1.0 | 5.4.9i | Requirement | ECSS-E-ST-10-09_0230070 | 1 | Created | For time dependent transformations the method of interpolation shall be specified. | NOTE E.g. Inter-sample value of a quaternion.
ECSS-E-ST-10-09C | ECSS - Current v1.0 | A.2.1<1>a | Requirement | ECSS-E-ST-10-09_0230071 | 1 | Created | The CSD shall describe the purpose, objective and the reason prompting its preparation (e.g. programme, project and phase).
ECSS-E-ST-10-09C | ECSS - Current v1.0 | A.2.1<2>a | Requirement | ECSS-E-ST-10-09_0230072 | 1 | Created | The CSD shall list the applicable and reference documents supporting the generation of the document.
ECSS-E-ST-10-09C | ECSS - Current v1.0 | A.2.1<3>a | Requirement | ECSS-E-ST-10-09_0230073 | 1 | Created | The CSD shall specify the international conventions used within the project for coordinate systems and transformations.
ECSS-E-ST-10-09C | ECSS - Current v1.0 | A.2.1<3>b | Requirement | ECSS-E-ST-10-09_0230074 | 1 | Created | The CSD shall define the naming, notation and acronym rules for coordinate systems, as well as for transformations.
ECSS-E-ST-10-09C | ECSS - Current v1.0 | A.2.1<3>c | Requirement | ECSS-E-ST-10-09_0230075 | 1 | Created | The CSD shall define notation conventions for the transfer of coordinates and transformation data.
ECSS-E-ST-10-09C | ECSS - Current v1.0 | A.2.1<4>a | Requirement | ECSS-E-ST-10-09_0230076 | 1 | Created | The CSD shall specify the units pertaining to the coordinate systems and parameterisations used within the project.
ECSS-E-ST-10-09C | ECSS - Current v1.0 | A.2.1<5>a | Requirement | ECSS-E-ST-10-09_0230077 | 1 | Created | The CSD shall specify the time standards used within the project and shall specify the relationship between them.
ECSS-E-ST-10-09C | ECSS - Current v1.0 | A.2.1<6>a | Requirement | ECSS-E-ST-10-09_0230078 | 1 | Created | The CSD shall present the overview of the various coordinate systems.
ECSS-E-ST-10-09C | ECSS - Current v1.0 | A.2.1<6>b | Requirement | ECSS-E-ST-10-09_0230079 | 1 | Created | The overview shall contain a brief description of at least the following coordinate systems, if applicable: 1. Inertial Coordinate Systems 2. Orbital Coordinate Systems 3. Launcher Coordinate Systems 4. Satellite-fixed Coordinate System (generic platform and payload) 5. Body-fixed Rotation (planet) Coordinate Systems 6. Topocentric Coordinate Systems 7. Test facility Coordinate Systems 8. Simulator Coordinate Systems 9. Processing / Product Coordinate Systems
ECSS-E-ST-10-09C | ECSS - Current v1.0 | A.2.1<6>c | Requirement | ECSS-E-ST-10-09_0230080 | 1 | Created | The description shall refer to the theory and conventions applied in between the various coordinate systems (e.g. precession, nutation, polar motion).
ECSS-E-ST-10-09C | ECSS - Current v1.0 | A.2.1<7>a | Requirement | ECSS-E-ST-10-09_0230081 | 1 | Created | The CSD shall describe all parameterisations used within a coordinate system (e.g. azimuth, elevation), including the applicable type of coordinate systems where this parameterisation is allowed.
ECSS-E-ST-10-09C | ECSS - Current v1.0 | A.2.1<7>b | Requirement | ECSS-E-ST-10-09_0230082 | 1 | Created | The CSD shall describe all parameterisations used within a transformation (e.g. quaternions, Euler angles), including the applicable type of coordinate systems where this parameterisation is allowed.
ECSS-E-ST-10-09C | ECSS - Current v1.0 | A.2.1<8>a | Requirement | ECSS-E-ST-10-09_0230083 | 1 | Created | The CSD shall describe in a graphical representation the top-level chain of transformations for the project.
ECSS-E-ST-10-09C | ECSS - Current v1.0 | A.2.1<8>b | Requirement | ECSS-E-ST-10-09_0230084 | 1 | Created | The diagram of <8a> shall include any additional constraints between coordinate systems, as well as measurements.
ECSS-E-ST-10-09C | ECSS - Current v1.0 | A.2.1<8>c | Requirement | ECSS-E-ST-10-09_0230085 | 1 | Created | The CSD shall describe in a graphical representation the lower level chains of transformations.
ECSS-E-ST-10-09C | ECSS - Current v1.0 | A.2.1<8>d | Requirement | ECSS-E-ST-10-09_0230086 | 1 | Created | Each individual coordinate system, identified in <9> below, shall be graphically represented.
ECSS-E-ST-10-09C | ECSS - Current v1.0 | A.2.1<8>e | Requirement | ECSS-E-ST-10-09_0230087 | 1 | Created | These diagrams shall contain any additional constraints between coordinate systems, as well as measurements.
ECSS-E-ST-10-09C | ECSS - Current v1.0 | A.2.1<9>a | Requirement | ECSS-E-ST-10-09_0230088 | 1 | Created | The CSD shall give the detailed description of all Coordinate Systems used in the project.
ECSS-E-ST-10-09C | ECSS - Current v1.0 | A.2.1<9>b | Requirement | ECSS-E-ST-10-09_0230089 | 1 | Created | The transformation between coordinate systems shall be defined in the one that is the parent coordinate system.
ECSS-E-ST-10-09C | ECSS - Current v1.0 | A.2.1<9>c | Requirement | ECSS-E-ST-10-09_0230090 | 1 | Created | Parameterisations within a coordinate system shall be identified and specified. | NOTE E.g. right ascension and declination.
ECSS-E-ST-10-09C | ECSS - Current v1.0 | A.2.1<9>d | Requirement | ECSS-E-ST-10-09_0230091 | 1 | Created | The parameterisation of a transformation shall be identified and specified. | NOTE E.g. quaternions.
ECSS-E-ST-10-09C | ECSS - Current v1.0 | A.2.1<9>e | Requirement | ECSS-E-ST-10-09_0230092 | 1 | Created | Any source document for a coordinate system shall be identified in the CSD.
ECSS-E-ST-10-11C | ECSS - Current v1.0 | 4.2.1.1a | Requirement | ECSS-E-ST-10-11_0780001 | 1 | Created | The HFE parameters listed in 4.2.1.2 to 4.2.1.6 shall be characterised during design, development and assessment of space projects that includes presence of humans in the loop.
ECSS-E-ST-10-11C | ECSS - Current v1.0 | 4.2.1.2a | Requirement | ECSS-E-ST-10-11_0780002 | 1 | Created | The following key HFE interrelated parameters shall be characterized in defining a human-machine system: 1. Users populations, 2. Operations or tasks, 3. Organisational environments, 4. Physical and psycho-physiological environments.
ECSS-E-ST-10-11C | ECSS - Current v1.0 | 4.2.1.3a | Requirement | ECSS-E-ST-10-11_0780003 | 1 | Created | A user population for the different roles to be played in the human-machine system shall be defined.
ECSS-E-ST-10-11C | ECSS - Current v1.0 | 4.2.1.3b | Requirement | ECSS-E-ST-10-11_0780004 | 1 | Created | The characteristics of the intended user population shall be defined in terms of: 1. Knowledge, 2. Skill, 3. Experience, 4. Education, 5. Psycho-Physical attributes, 6. Habits, 7. Preference and capabilities (including different nationality etc.), and 8. Level of Certification.
ECSS-E-ST-10-11C | ECSS - Current v1.0 | 4.2.1.4a | Requirement | ECSS-E-ST-10-11_0780005 | 1 | Created | The characteristics of a task of the human-machine system shall be characterised in terms of: 1. Objectives, 2. Availability of Resources, 3. Human functions, 4. Type (e.g. in case of tasks: cognitive, physical, automated … e.g. in case of operations: autonomous, maintenance, guided, proximity), 5. Complexity (e.g. when fast reaction are needed, multiple users are involved, uncertainties may occur, collaboration with autonomous or semi-autonomous systems), 6. Mission or life criticality, and 7. Plans and Schedules.
ECSS-E-ST-10-11C | ECSS - Current v1.0 | 4.2.1.5a | Requirement | ECSS-E-ST-10-11_0780006 | 1 | Created | Organisational environment shall be characterised in establishing the users’ roles within the system.
ECSS-E-ST-10-11C | ECSS - Current v1.0 | 4.2.1.5b | Requirement | ECSS-E-ST-10-11_0780007 | 1 | Created | The organisational environment shall include: 1. users roles, 2. crew size and compositions, and 3. share of control between users.
ECSS-E-ST-10-11C | ECSS - Current v1.0 | 4.2.1.6a | Requirement | ECSS-E-ST-10-11_0780008 | 1 | Created | Physical environment shall be characterised in terms of: 1. Gravity, 2. Illumination, ambient light and colours, 3. Radiation (of cosmic origin and manmade sources), 4. Contamination (e.g. trace-gasses, microbiological, and particles), 5. “Comfort box” (temperature and humidity), 6. Air composition, ventilation and pressure, 7. Noise, 8. Vibration, 9. Acceleration, 10. Day-Night cycle, and 11. Environmental Hazard (e.g. electromagnetic fields, sharp corners).
ECSS-E-ST-10-11C | ECSS - Current v1.0 | 4.2.1.6b | Requirement | ECSS-E-ST-10-11_0780009 | 1 | Created | The following space related items that can impact on the psycho-physiological state of the users shall be characterised: 1. Habitable volumes and confined environment, 2. Privacy and personal items, 3. Aesthetics, colours and local “1-g” orientation, 4. Mission type and duration, 5. Communications capabilities (private medical conferences; family contacts voice, television programs or movies), 6. Distance from Earth, 7. Autonomy and control policies, 8. Safe haven or emergency escape system, 9. Food and diet, 10. Leisure, 11. Crew size and composition, 12. Medical and psychological supervision, 13. Social monotony, 14. Sensory deprivation, and 15. Sleep and circadian rhythm.
ECSS-E-ST-10-11C | ECSS - Current v1.0 | 4.2.2a | Requirement | ECSS-E-ST-10-11_0780010 | 1 | Created | Context of use analysis shall be performed
ECSS-E-ST-10-11C | ECSS - Current v1.0 | 4.2.2b | Requirement | ECSS-E-ST-10-11_0780011 | 1 | Created | Existing reports on previous systems and missions (if available) shall be used.
ECSS-E-ST-10-11C | ECSS - Current v1.0 | 4.2.2c | Requirement | ECSS-E-ST-10-11_0780012 | 1 | Created | The context of use shall be defined in terms of: 1. Tasks that the users have to perform, 2. Overall goal of the system, and 3. Implication on health and safety.
ECSS-E-ST-10-11C | ECSS - Current v1.0 | 4.2.2d | Requirement | ECSS-E-ST-10-11_0780013 | 1 | Created | The set of potential exceptions and anomalies shall be identified.
ECSS-E-ST-10-11C | ECSS - Current v1.0 | 4.3.1a | Requirement | ECSS-E-ST-10-11_0780014 | 1 | Created | The HFE practices shall be applied from the beginning of the project in the design of all systems and their related missions, during all system mission phases when human beings are involved.
ECSS-E-ST-10-11C | ECSS - Current v1.0 | 4.3.2a | Requirement | ECSS-E-ST-10-11_0780015 | 1 | Created | Throughout the project the HFE shall: 1. be responsible for establishing and updating of the users’ roles, 2. be responsible for the definition, maintenance and verification of system human related requirements, 3. support and approve establishing and updating of users manuals, operations nomenclature and procedures, 4. support and approve definition, design, development and assessment of the required Crew Systems, 5. support and approve definition, design, development and assessment of the required Human Computer Interface software, 6. support and approve definition, design, development and assessment of the required Training Materials.
ECSS-E-ST-10-11C | ECSS - Current v1.0 | 4.3.3a | Requirement | ECSS-E-ST-10-11_0780016 | 1 | Created | The operations nomenclature shall be univocally defined not later than phase B of the program in cooperation with the engineering development and kept under configuration control.
ECSS-E-ST-10-11C | ECSS - Current v1.0 | 4.3.3b | Requirement | ECSS-E-ST-10-11_0780017 | 1 | Created | Operations nomenclature shall assign operationally relevant terminology to hardware, HMI and database items.
ECSS-E-ST-10-11C | ECSS - Current v1.0 | 4.3.4a | Requirement | ECSS-E-ST-10-11_0780018 | 1 | Created | The user manual shall provide all the design and operational information for the space segment that is used by the ground segment and the operations team to prepare for and implement mission operations.
ECSS-E-ST-10-11C | ECSS - Current v1.0 | 4.3.4b | Requirement | ECSS-E-ST-10-11_0780019 | 1 | Created | The user manual shall be developed in parallel with the development of the project; starting from PDR.
ECSS-E-ST-10-11C | ECSS - Current v1.0 | 4.3.4c | Requirement | ECSS-E-ST-10-11_0780020 | 1 | Created | The user manual shall follow project review cycles, and be kept under configuration control.
ECSS-E-ST-10-11C | ECSS - Current v1.0 | 4.3.4d | Requirement | ECSS-E-ST-10-11_0780021 | 1 | Created | The user manual shall include the description of all interfaces, operating modes and their constraints, telemetry, resources, and associated procedures for both nominal and contingency operations, and detailed requirements for ground mission-specific processes needed during operations. NOTE This manual forms the basis for many operation products.
ECSS-E-ST-10-11C | ECSS - Current v1.0 | 4.3.4e | Requirement | ECSS-E-ST-10-11_0780022 | 1 | Created | The user manual shall include the operational schematics. NOTE Operational schematics can be represented by drawings depicting information about the functional design of equipment with respect to power, plumbing, signal flow, location and range of sensors and destination of their measurements, relays, valves, fans, and other operating systems. New formats taking advantage of model based design can be used.
ECSS-E-ST-10-11C | ECSS - Current v1.0 | 4.3.5a | Requirement | ECSS-E-ST-10-11_0780023 | 1 | Created | The approach for basic, mission specific and incremental or on the job training shall be characterised in the early phases of the program.
ECSS-E-ST-10-11C | ECSS - Current v1.0 | 4.3.5b | Requirement | ECSS-E-ST-10-11_0780024 | 1 | Created | The system design and development planning process shall establish cooperation between training development and engineering development.
ECSS-E-ST-10-11C | ECSS - Current v1.0 | 4.3.5c | Requirement | ECSS-E-ST-10-11_0780025 | 1 | Created | The training approach shall be characterised for all users.
ECSS-E-ST-10-11C | ECSS - Current v1.0 | 4.3.5d | Requirement | ECSS-E-ST-10-11_0780026 | 1 | Created | Training facilities and organisation shall be defined not later than the system design phase of the program. NOTE 1 This to identify and utilise design and development products and by-products that can be useful in the training program. NOTE 2 This according to the users established roles and within the system selected mission.
ECSS-E-ST-10-11C | ECSS - Current v1.0 | 4.3.5e | Requirement | ECSS-E-ST-10-11_0780027 | 1 | Created | The schedule of the system design and development shall include training models design and development and crew training system development and implementation.
ECSS-E-ST-10-11C | ECSS - Current v1.0 | 4.3.6a | Requirement | ECSS-E-ST-10-11_0780028 | 1 | Created | Mission phases shall be defined prior to the establishment of the HFE, requirements.
ECSS-E-ST-10-11C | ECSS - Current v1.0 | 4.3.6b | Requirement | ECSS-E-ST-10-11_0780029 | 1 | Created | Crew and ground personnel roles shall be: 1. defined in the feasibility phase, 2. their tasks established in the system design phase.
ECSS-E-ST-10-11C | ECSS - Current v1.0 | 4.3.7a | Requirement | ECSS-E-ST-10-11_0780030 | 1 | Created | HFE requirements related to each mission phase shall be defined in project feasibility phase and kept up to date following the increase of details generated in the development of the project. NOTE For project phases and planning, see ECSS-M-ST-10.
ECSS-E-ST-10-11C | ECSS - Current v1.0 | 4.4.1.2a | Requirement | ECSS-E-ST-10-11_0780031 | 1 | Created | The adoption of a HCD approach shall be characterised by the implementation and maintenance of the following: 1. user and task requirements, 2. allocation of functions between users and technology (operation analyses), 3. requirements iterations with all stakeholders, 4. involvement of users, their representatives, or both, in continuous evaluation of the design solutions, by means of the utilisation of simulations or mock-ups (either physical or virtual), and 5. multi-disciplinary design that includes experts of the various human aspects of the design, and subject matter experts.
ECSS-E-ST-10-11C | ECSS - Current v1.0 | 4.4.1.3a | Requirement | ECSS-E-ST-10-11_0780032 | 1 | Created | The incorporation of the human centred design into the overall project structure shall be initiated during the feasibility phase. NOTE To avoid risk of late and costly redesign or incorrect human integration.
ECSS-E-ST-10-11C | ECSS - Current v1.0 | 4.4.2a | Requirement | ECSS-E-ST-10-11_0780033 | 1 | Created | A human-centred design process plan that specifies how the human-centred activities fit into the overall system development process shall be prepared in conformance with Annex A and included as part of the overall system engineering plan.
ECSS-E-ST-10-11C | ECSS - Current v1.0 | 4.4.2b | Requirement | ECSS-E-ST-10-11_0780034 | 1 | Created | During project planning, the capability to interact with and incorporate stakeholder feedback shall be provided.
ECSS-E-ST-10-11C | ECSS - Current v1.0 | 4.4.2c | Requirement | ECSS-E-ST-10-11_0780035 | 1 | Created | The plan shall include the activity for the identification of complex or critical tasks and related scenarios definition.
ECSS-E-ST-10-11C | ECSS - Current v1.0 | 4.4.3.2a | Requirement | ECSS-E-ST-10-11_0780036 | 1 | Created | The human-centred design activities shall: 1. support and approve the operations activities and perform task analysis, 2. specify the user populations and organisational requirements, 3. produce design solutions with related rationales that can be evaluated by the stakeholders, 4. evaluate designs against operation scenarios and related key HFE requirements, 5. iteratively evaluate designs.
ECSS-E-ST-10-11C | ECSS - Current v1.0 | 4.4.3.3a | Requirement | ECSS-E-ST-10-11_0780037 | 1 | Created | The human activities linked with the operations of the other parts of the system shall be defined. NOTE This activity is called TA. The TA takes into account the context of use.
ECSS-E-ST-10-11C | ECSS - Current v1.0 | 4.4.3.3b | Requirement | ECSS-E-ST-10-11_0780038 | 1 | Created | To provide for the allocation of functions to the crews the TA shall be developed during phase A when human in the loop is foreseen.
ECSS-E-ST-10-11C | ECSS - Current v1.0 | 4.4.3.3c | Requirement | ECSS-E-ST-10-11_0780039 | 1 | Created | The TA shall be maintained throughout all project and utilisation phases.
ECSS-E-ST-10-11C | ECSS - Current v1.0 | 4.4.3.4a | Requirement | ECSS-E-ST-10-11_0780040 | 1 | Created | User populations and organisational requirements shall be specified and fed into the system requirements for the subsequent phases. NOTE These requirements are derived from the specified context of use (preliminary TA).
ECSS-E-ST-10-11C | ECSS - Current v1.0 | 4.4.3.5a | Requirement | ECSS-E-ST-10-11_0780041 | 1 | Created | Simulations, models and mock-ups (either physical or virtual) representing design solutions shall be used by the design team to communicate with all stakeholders.
ECSS-E-ST-10-11C | ECSS - Current v1.0 | 4.4.3.5b | Requirement | ECSS-E-ST-10-11_0780042 | 1 | Created | Design solutions shall be integrated into a representative context of use.
ECSS-E-ST-10-11C | ECSS - Current v1.0 | 4.4.3.5c | Requirement | ECSS-E-ST-10-11_0780043 | 1 | Created | The fidelity level of the design solution shall be compatible with the assessment objective.
ECSS-E-ST-10-11C | ECSS - Current v1.0 | 4.4.3.5d | Requirement | ECSS-E-ST-10-11_0780044 | 1 | Created | Constraints imposed by the fidelity level shall be communicated to the evaluators.
ECSS-E-ST-10-11C | ECSS - Current v1.0 | 4.4.3.6a | Requirement | ECSS-E-ST-10-11_0780045 | 1 | Created | Overall objectives of design evaluations shall be established in accord with the stakeholders.
ECSS-E-ST-10-11C | ECSS - Current v1.0 | 4.4.3.6b | Requirement | ECSS-E-ST-10-11_0780046 | 1 | Created | User’s evaluation criteria shall be established during phase A.
ECSS-E-ST-10-11C | ECSS - Current v1.0 | 4.4.3.6c | Requirement | ECSS-E-ST-10-11_0780047 | 1 | Created | Design evaluation, as specified in 4.4.3.6e, shall take place at all stages of the system life cycle. NOTE The objective is to allow each project phase evaluation to be performed with the utilisation of dedicated prototypes of the required fidelity.
ECSS-E-ST-10-11C | ECSS - Current v1.0 | 4.4.3.6d | Requirement | ECSS-E-ST-10-11_0780048 | 1 | Created | Design evaluations shall be organised into Evaluation Events
ECSS-E-ST-10-11C | ECSS - Current v1.0 | 4.4.3.6e | Requirement | ECSS-E-ST-10-11_0780049 | 1 | Created | An evaluation plan (part of human-centred design process plan) shall contain the following: 1. Task goals, 2. What part of the system is being evaluated, how and when, 3. How the evaluation is performed and the related procedures, 4. How to select, prepare, or both, the test operators and test evaluators, and 5. How the results are evaluated and documented.
ECSS-E-ST-10-11C | ECSS - Current v1.0 | 4.4.3.6f | Requirement | ECSS-E-ST-10-11_0780050 | 1 | Created | Evaluation events shall produce an evaluation report to be made available to all stakeholders. NOTE For example crew Station Review.
ECSS-E-ST-10-11C | ECSS - Current v1.0 | 4.4.3.6g | Requirement | ECSS-E-ST-10-11_0780051 | 1 | Created | Evaluation reports shall reflect the consensus of the group of test operators and test evaluators.
ECSS-E-ST-10-11C | ECSS - Current v1.0 | 4.4.3.6h | Requirement | ECSS-E-ST-10-11_0780052 | 1 | Created | Evaluations with prototypes (including virtual representation/ modelling) shall be used to guarantee user’s safety and at the same time demonstrate effectiveness and efficiency of the design.
ECSS-E-ST-10-11C | ECSS - Current v1.0 | 4.5.1a | Requirement | ECSS-E-ST-10-11_0780053 | 1 | Created | The Space System design shall use the anthropometric and biomechanics characteristics of the user population as defined for each part that foresees human involvement. NOTE See also European Committee for standardization CEN: EN 1005-4 “Safety of machinery - Human physical performance - Part 4: Evaluation of working postures and movements in relation to machinery (17 February 2005).
ECSS-E-ST-10-11C | ECSS - Current v1.0 | 4.5.2a | Requirement | ECSS-E-ST-10-11_0780054 | 1 | Created | To perform the required anthropometric analyses when only configuration CAD data are available an electronic mannequin shall be used. NOTE For detailed data and characteristics (n. of degrees of freedom), limb dimensions and joints characteristics) of the electronic mannequin refer to Document in Annex E - (this is for both IVA and EVA).
ECSS-E-ST-10-11C | ECSS - Current v1.0 | 4.5.2b | Requirement | ECSS-E-ST-10-11_0780055 | 1 | Created | When the electronic mannequin is used for EVA or for IVA activities analysis where a dedicated suit is worn by the crew member, suit limitations to human movements and its encumbrances shall be characterized.
ECSS-E-ST-10-11C | ECSS - Current v1.0 | 4.5.2c | Requirement | ECSS-E-ST-10-11_0780056 | 1 | Created | The electronic mannequin shall be used during in-flight maintenance procedure development and validation.
ECSS-E-ST-10-11C | ECSS - Current v1.0 | 4.5.3a | Requirement | ECSS-E-ST-10-11_0780057 | 1 | Created | The Space System design that foresees the presence of the human in the loop shall analyse human physical performances and impacts that can be caused by fatigue or by adverse environmental conditions.
ECSS-E-ST-10-11C | ECSS - Current v1.0 | 4.5.4a | Requirement | ECSS-E-ST-10-11_0780058 | 1 | Created | The space system design that foresees the presence of the human in the loop shall characterise human cognitive performances and impacts that can be caused by cognitive fatigue, and by adverse environmental conditions or both.
ECSS-E-ST-10-11C | ECSS - Current v1.0 | 4.5.4b | Requirement | ECSS-E-ST-10-11_0780059 | 1 | Created | Normal daily activity and rest pattern (work/rest cycle) shall be scheduled. NOTE 1 The humans are allowed to adjust the pattern specified in b according to their momentary needs. NOTE 2 The scheduling of sleep is taking into account the: · circadian rhythm disturbances, · uncomfortable sleeping positions (microgravity), · headward redistribution of fluids (e.g. blood), and · space sickness/space adaptation syndrome.
ECSS-E-ST-10-11C | ECSS - Current v1.0 | 4.5.4c | Requirement | ECSS-E-ST-10-11_0780060 | 1 | Created | During space flights, measures shall be recorded on the sleep, alertness, fatigue, and cognitive performance of each crew member. NOTE For an assessment of these effects on system and crew operations design, see Hancock, P.A. & Desmond, P.A. (ed.) (2001). Stress, Workload and Fatigue. Mahwah, New Jersey, Lawrence Erlbaum Associates.
ECSS-E-ST-10-11C | ECSS - Current v1.0 | 4.6.1a | Requirement | ECSS-E-ST-10-11_0780061 | 1 | Created | The design of human-machine systems shall conform to the HCD process detailed in clause 4.4.
ECSS-E-ST-10-11C | ECSS - Current v1.0 | 4.6.2a | Requirement | ECSS-E-ST-10-11_0780062 | 1 | Created | Functional high level human in the loop requirements shall be established for PRR within the system technical specification in conformance with ECSS-E-ST-10-06.
ECSS-E-ST-10-11C | ECSS - Current v1.0 | 4.6.2b | Requirement | ECSS-E-ST-10-11_0780063 | 1 | Created | Final HFE requirements shall be established for SRR within the final system technical specification in conformance with ECSS-E-ST-10-06. NOTE Instead of developing new requirements, the adoption of existing standards or document is a good practice. The list of standards and other documentation in Annex E can be used as reference.
ECSS-E-ST-10-11C | ECSS - Current v1.0 | 4.6.2c | Requirement | ECSS-E-ST-10-11_0780064 | 1 | Created | HFE evaluation points, (e.g. Crew Station Reviews), shall be identified and inserted into the project design and development process and linked to the project reviews. NOTE Details about project phases and reviews are provided in ECSS-M-ST-10.
ECSS-E-ST-10-11C | ECSS - Current v1.0 | 4.6.3a | Requirement | ECSS-E-ST-10-11_0780065 | 1 | Created | The following safety related issues shall be characterised for on-board activities: 1. Mechanical Safety, 2. Electrical Safety, 3. Environmental Safety, 4. Operational Safety, and 5. Psycho-physiological Safety.
ECSS-E-ST-10-11C | ECSS - Current v1.0 | 4.6.3b | Requirement | ECSS-E-ST-10-11_0780066 | 1 | Created | Safety shall also characterise all mission related ground activities and possible cumulative effects on the users. NOTE The General processes for hazard and safety analyses and control plans are listed in ECSS-Q-ST-40.
ECSS-E-ST-10-11C | ECSS - Current v1.0 | 4.6.4a | Requirement | ECSS-E-ST-10-11_0780067 | 1 | Created | To achieve the most effective overall system design, the following factors shall be characterised: 1. Anthropometrical characteristics of user population, 2. Human capabilities and skill, 3. Environment, 4. Tasks complexity and constraints and inherent or collateral physical stress that can be generated, and 5. Machine capabilities and autonomy level.
ECSS-E-ST-10-11C | ECSS - Current v1.0 | 4.6.4b | Requirement | ECSS-E-ST-10-11_0780068 | 1 | Created | Human-machine interface design shall provide: 1. Visual, audio or tactile cues and information on interface characteristics and task performance, 2. Interface customisation, and 3. Identification of safety related controls.
ECSS-E-ST-10-11C | ECSS - Current v1.0 | 4.6.5a | Requirement | ECSS-E-ST-10-11_0780069 | 1 | Created | To create an environment that supports and maintains human health, safety and well-being all relevant functions and resources shall be provided as specified in ECSS-E-ST-34.
ECSS-E-ST-10-11C | ECSS - Current v1.0 | 4.6.5b | Requirement | ECSS-E-ST-10-11_0780070 | 1 | Created | To create an environment that supports and maintains a positive psycho-sociological attitude of the on-board crew both as an individual and as group specific functions shall be identified according to the mission profile and resources and implemented. NOTE To create an environment able to support human presence on-board it is important to define the habitability and aesthetic requirements according to the mission profile and resources. For social aspects family teleconferences are a good solution.
ECSS-E-ST-10-11C | ECSS - Current v1.0 | 4.6.6a | Requirement | ECSS-E-ST-10-11_0780071 | 1 | Created | To achieve the most effective overall system design, the following factors shall be characterised: 1. Human capabilities and knowledge profiles and boundaries, 2. Environment, 3. Tasks complexity and constraints and inherent or collateral stress that can be generated, and 4. Machine capabilities and autonomy level.
ECSS-E-ST-10-11C | ECSS - Current v1.0 | 4.6.6b | Requirement | ECSS-E-ST-10-11_0780072 | 1 | Created | The fit between human cognitive abilities and limitations for safety related data and controls shall be characterised. NOTE Traditional aspects of software ergonomics are included in this clause and in clause 4.6.7.
ECSS-E-ST-10-11C | ECSS - Current v1.0 | 4.6.7a | Requirement | ECSS-E-ST-10-11_0780073 | 1 | Created | The job design shall identify working hours, off-duty hours and rest days.
ECSS-E-ST-10-11C | ECSS - Current v1.0 | 4.6.7b | Requirement | ECSS-E-ST-10-11_0780074 | 1 | Created | Physical exercise shall be counted as working hours. NOTE 1 It is important that the design and development activities take into consideration the organisational environment aspects. NOTE 2 For example when the design and development concerns a complete Human Space System, the existing organisation’s socio-technical characteristics of the infrastructure (e.g. Launch Facilities, Astronaut Training Centre, Ground Stations etc.) that is going to support the utilisation of the system itself it is important to be taken into consideration.
ECSS-E-ST-10-11C | ECSS - Current v1.0 | 4.7.2a | Requirement | ECSS-E-ST-10-11_0780075 | 1 | Created | The habitable pressurised environment design shall include: 1. living areas organisation, 2. human related equipment arrangement, and 3. harmonisation of compartments and crew stations.
ECSS-E-ST-10-11C | ECSS - Current v1.0 | 4.7.2b | Requirement | ECSS-E-ST-10-11_0780076 | 1 | Created | Additional items see from 4.7.3 up to 4.7.9 shall be present to complete the various living areas including, traffic flow and translation paths, hatches and doors.
ECSS-E-ST-10-11C | ECSS - Current v1.0 | 4.7.3a | Requirement | ECSS-E-ST-10-11_0780077 | 1 | Created | Labels and cues (i.e. location, orientation, identification, logistics and instructions) shall be provided for crewmembers to identify, interpret, follow procedures, or avoid hazards.
ECSS-E-ST-10-11C | ECSS - Current v1.0 | 4.7.3b | Requirement | ECSS-E-ST-10-11_0780078 | 1 | Created | Labels and cues shall be provided as memory aids for the user.
ECSS-E-ST-10-11C | ECSS - Current v1.0 | 4.7.3c | Requirement | ECSS-E-ST-10-11_0780079 | 1 | Created | The information conveyed by the label and cues shall be univocal and coherent and compliant with operations nomenclature.
ECSS-E-ST-10-11C | ECSS - Current v1.0 | 4.7.3d | Requirement | ECSS-E-ST-10-11_0780080 | 1 | Created | Labels and cues shall be provided in all spacecraft areas regardless if crew operations (either nominal or contingency) are performed.
ECSS-E-ST-10-11C | ECSS - Current v1.0 | 4.7.4a | Requirement | ECSS-E-ST-10-11_0780081 | 1 | Created | Architecture complements specified in 4.7.4c shall be provided for all elements being part of a mission infrastructure that foresee the presence of human crew either in the pressurised or un-pressurised parts. NOTE Architecture complements functions are provided according to the mission and functions of the human infrastructure.
ECSS-E-ST-10-11C | ECSS - Current v1.0 | 4.7.4b | Requirement | ECSS-E-ST-10-11_0780082 | 1 | Created | It shall be demonstrated that the architecture complements include all items needed to complete the internal layout to make it habitable and suited for human utilisation.
ECSS-E-ST-10-11C | ECSS - Current v1.0 | 4.7.4c | Requirement | ECSS-E-ST-10-11_0780083 | 1 | Created | The following architecture complements shall be included in the design of a pressurised spacecraft or habitat according to its mission duration and related constraints. 1. Mobility Aids: provided to support human movements. 2. Panels and Partitions: provided for flexibility in the organisation of the living areas. NOTE For an orbital or habitation environment: to cover all volumes that are not considered primary living areas, to avoid free objects to drift in areas where their recovery by the on-board crew might be difficult. 3. Aesthetic complements and different colours schemes. 4. Crew restraint: provided for all pressurised and un-pressurised environments to restrain or support the crew member in their activities. 5. Mechanical restraint for loose objects: provided to enable the crew member to attach equipments and other loose items for task execution. 6. Ambient illumination, provided to support human presence both inside and outside the pressurised areas. NOTE 1 It is important that ambient illumination is in line with the pressurised environment local orientation scheme. NOTE 2 It is important that ambient illumination is designed accordingly with the pressurised area functions. 7. Complements for protection of the crew (e.g. radiation, touch temperature, hazardous atmosphere, sharp edges).
ECSS-E-ST-10-11C | ECSS - Current v1.0 | 4.7.5a | Requirement | ECSS-E-ST-10-11_0780084 | 1 | Created | Crew stations shall be identified either inside or outside of a pressurised spacecraft according to its mission objectives, duration and related constraints.
ECSS-E-ST-10-11C | ECSS - Current v1.0 | 4.7.5b | Requirement | ECSS-E-ST-10-11_0780085 | 1 | Created | Components and provisions shall be provided for areas defined as crew station according to the mission environments and the function(s) of the crew station itself. NOTE 1 An analysis is the prime tool to show compliance to this requirement. NOTE 2 Typical components of a crew station are the following: · Tools, · Illumination: compatible with the foreseen station activities and the ambient illumination of the area where the station is located, · Crew restrains and mobility aids, · Other fixed and portable restraints, and · Systems for access and/or interaction to information.
ECSS-E-ST-10-11C | ECSS - Current v1.0 | 4.7.5c | Requirement | ECSS-E-ST-10-11_0780086 | 1 | Created | Crew station layouts shall use the human body preferred posture according to the mission environment (0-g for on-orbit) as starting posture for operations connected to the station itself.
ECSS-E-ST-10-11C | ECSS - Current v1.0 | 4.7.5d | Requirement | ECSS-E-ST-10-11_0780087 | 1 | Created | Crew station layouts shall be designed to take advantage of the human body preferred attitudes and movement capabilities made possible by the specific mission environment.
ECSS-E-ST-10-11C | ECSS - Current v1.0 | 4.7.5e | Requirement | ECSS-E-ST-10-11_0780088 | 1 | Created | Environment respecting the requirements for human presence as per 4.2.1.6 shall be provided.
ECSS-E-ST-10-11C | ECSS - Current v1.0 | 4.7.6a | Requirement | ECSS-E-ST-10-11_0780089 | 1 | Created | All places where it is foreseen that the crew operates either for nominal or non nominal operations (maintenance) for periods exceeding one hour, or 30 minutes if the related task is recurrent, shall be defined as work station.
ECSS-E-ST-10-11C | ECSS - Current v1.0 | 4.7.6b | Requirement | ECSS-E-ST-10-11_0780090 | 1 | Created | Work station shall be either outfitted with equipment (including lights) and tools (including restrains) to support the foreseen crew activities or shall be provided with the necessary restraints and hook points to enable their outfitting.
ECSS-E-ST-10-11C | ECSS - Current v1.0 | 4.7.6c | Requirement | ECSS-E-ST-10-11_0780091 | 1 | Created | Analyses shall be performed and included into the design documentation to decide which of the below listed workstation shall be implemented and with which characteristics. 1. Element control and communication work station, 2. Maintenance and servicing work station, 3. Payload work station, and 4. Windows work station.
ECSS-E-ST-10-11C | ECSS - Current v1.0 | 4.7.7a | Requirement | ECSS-E-ST-10-11_0780092 | 1 | Created | Off duty station shall be implemented in one of the following way: 1. outfitted with equipment (including lights) and supports (including restrains) to enable the foreseen crew activities, or 2. provided with restraints and hook points to enable their outfitting. NOTE All locations where it is foreseen that the crew operates during their off duty periods for periods exceeding one hour, or 30 minutes if the related task is recurrent, can be defined off duty station.
ECSS-E-ST-10-11C | ECSS - Current v1.0 | 4.7.7b | Requirement | ECSS-E-ST-10-11_0780093 | 1 | Created | Analyses shall be performed and included into the design documentation to decide which of the below listed off duty workstations shall be implemented and with which characteristics. 1. Crew quarter and crew personal areas, 2. Galley/meeting centre, 3. Communication/leisure area/facility, 4. Body and teeth cleaning facility, 5. Toilet, 6. Shower, 7. Food preparation and storage facility, and 8. Washing facility.
ECSS-E-ST-10-11C | ECSS - Current v1.0 | 4.7.8a | Requirement | ECSS-E-ST-10-11_0780094 | 1 | Created | The physical exercise facility to maintain crew health and well being shall be classified as a duty station.
ECSS-E-ST-10-11C | ECSS - Current v1.0 | 4.7.9a | Requirement | ECSS-E-ST-10-11_0780095 | 1 | Created | It shall be demonstrated that medical facilities and provisions including capability to handle specific illness or injuries shall satisfy the need for the number of crew members, mission duration and related mission constraints.
ECSS-E-ST-10-11C | ECSS - Current v1.0 | 4.7.9b | Requirement | ECSS-E-ST-10-11_0780096 | 1 | Created | Analyses shall be performed and included into the design documentation to decide which of the below listed medical facilities and provisions shall be implemented and with which characteristics. 1. monitor and control crew health and well being, 2. monitor and treat one or more injured crew person, 3. monitor, isolate and treat one or more ill crew person, 4. quarantine one or more crew person, and 5. isolate/handle at least one or more deceased crew person.
ECSS-E-ST-10-11C | ECSS - Current v1.0 | 4.7.10a | Requirement | ECSS-E-ST-10-11_0780097 | 1 | Created | When for a manned space infrastructure it is foreseen to use the on-board crew outside the spacecraft either for nominal or not nominal operations an extra vehicular activity (EVA) suit shall be provided for each crew member operating outside the spacecraft.
ECSS-E-ST-10-11C | ECSS - Current v1.0 | 4.7.10b | Requirement | ECSS-E-ST-10-11_0780098 | 1 | Created | The limitation and constraint of the EVA suit shall be included in designing the spacecraft and habitat and its mission.
ECSS-E-ST-10-11C | ECSS - Current v1.0 | 4.7.10c | Requirement | ECSS-E-ST-10-11_0780099 | 1 | Created | For external operations, the work station and exclusions zones or primary and secondary translation path shall be defined.
ECSS-E-ST-10-11C | ECSS - Current v1.0 | 4.7.10d | Requirement | ECSS-E-ST-10-11_0780100 | 1 | Created | For external operations, following items shall be provided: 1. Crew and equipment restraints, 2. Crew and equipment mobility aids, 3. Illumination (both local and ambient), and 4. Labels and visual cues.
ECSS-E-ST-10-11C | ECSS - Current v1.0 | 4.7.10e | Requirement | ECSS-E-ST-10-11_0780101 | 1 | Created | Equipment, tools, restraints and mobility aids and any other systems that have to interface with the crew members wearing the EVA Suit shall be designed accordingly to their context of use.
ECSS-E-ST-10-11C | ECSS - Current v1.0 | 4.7.10f | Requirement | ECSS-E-ST-10-11_0780102 | 1 | Created | EVA Operations shall be defined analysing the impact of: 1. EVA suit design, 2. physiological constraints as specified in clause 4.5. 3. constraints related to airlock design (e.g. depressurization and re-pressurization performances), and 4. decompression sickness prevention.
ECSS-E-ST-10-11C | ECSS - Current v1.0 | 4.7.10g | Requirement | ECSS-E-ST-10-11_0780103 | 1 | Created | Analyses shall be performed and included into the design documentation to decide which of the below listed components shall be implemented and with which characteristics. 1. Tools and Equipment for external activities, 2. Airlock, 3. EVA Suit maintenance and servicing station, 4. Robotic support, and 5. Transportation system (Rovers).
ECSS-E-ST-10-11C | ECSS - Current v1.0 | 4.7.10h | Requirement | ECSS-E-ST-10-11_0780104 | 1 | Created | When an EVA is supported by a robot, the EVA crew shall have a direct override capability on the robot operations.
ECSS-E-ST-10-11C | ECSS - Current v1.0 | 4.8a | Requirement | ECSS-E-ST-10-11_0780105 | 1 | Created | Context of use and task analysis shall determine the implementation for a given task.
ECSS-E-ST-10-11C | ECSS - Current v1.0 | 4.8b | Requirement | ECSS-E-ST-10-11_0780106 | 1 | Created | Informatics applications containing an interface to a user shall be analysed, developed and evaluated as per clauses 4.4 and 4.6.6 above. NOTE Information and requirements concerning software implementation are provided e.g. in ECSS-E-ST-40 and ECSS-Q-ST-80.
ECSS-E-ST-10-11C | ECSS - Current v1.0 | 4.9.1a | Requirement | ECSS-E-ST-10-11_0780107 | 1 | Created | The Mission operations plan including Operations procedures shall be established after SRR in conformance with ECSS-E-ST-70.
ECSS-E-ST-10-11C | ECSS - Current v1.0 | 4.9.1b | Requirement | ECSS-E-ST-10-11_0780108 | 1 | Created | The requirements included in the document shall be applied independently from the selected procedure delivery media.
ECSS-E-ST-10-11C | ECSS - Current v1.0 | 4.9.1c | Requirement | ECSS-E-ST-10-11_0780109 | 1 | Created | A board of stakeholders shall define and control the process (including validation) and products through the procedures life cycle.
ECSS-E-ST-10-11C | ECSS - Current v1.0 | 4.9.1d | Requirement | ECSS-E-ST-10-11_0780110 | 1 | Created | Operations nomenclature shall be applicable to procedures and HMI development. NOTE 1 For example it can include crew, safety, medical doctors and operations representatives. NOTE 2 An example of procedure authoring guideline is the “Operations Data File Standards” (SSP 50253) established for the ISS Program. NOTE 3 Apart from strictly manual instructions, a procedure can include dynamic elements, such as navigation buttons, data display fields, symbols, and/or command buttons. NOTE 4 This clause 4.9.1 is applicable to mix initiative procedures (semi-automatic).
ECSS-E-ST-10-11C | ECSS - Current v1.0 | 4.9.2a | Requirement | ECSS-E-ST-10-11_0780111 | 1 | Created | Cue cards shall be provided as reminder for tasks execution.
ECSS-E-ST-10-11C | ECSS - Current v1.0 | 4.9.2b | Requirement | ECSS-E-ST-10-11_0780112 | 1 | Created | Cue cards shall be consistent with the related procedure(s). NOTE 1 Any suitable media can be used as cue card according to the context of use. NOTE 2 Cue cards are essentials of a procedure especially used for often occurring tasks, which can need only a general guide through a task for the crew onboard for execution.
ECSS-E-ST-10-11C | ECSS - Current v1.0 | 4.9.3a | Requirement | ECSS-E-ST-10-11_0780113 | 1 | Created | Boundary conditions, scheduled procedures usage, flight rules, medical and safety regulations shall be reflected in a timeline.
ECSS-E-ST-10-11C | ECSS - Current v1.0 | 4.9.3b | Requirement | ECSS-E-ST-10-11_0780114 | 1 | Created | The timeline shall contain system and experiment operations, attitude and pointing, dataflow operations.
ECSS-E-ST-10-11C | ECSS - Current v1.0 | 4.9.3c | Requirement | ECSS-E-ST-10-11_0780115 | 1 | Created | All resources and boundary conditions shall be compatible with the work/rest cycles of the crew as defined according to clause 4.5.4.
ECSS-E-ST-10-11C | ECSS - Current v1.0 | 4.9.3d | Requirement | ECSS-E-ST-10-11_0780116 | 1 | Created | During the HFE process compatibility of the timelines (schedules) of the various teams (onboard, on ground) shall be demonstrated. NOTE The timeline is the translation of requirements and constraints into a timely ordered, feasible sequence of events, which is executed and, if necessary, updated during the mission or flight increment.
ECSS-E-ST-10-11C | ECSS - Current v1.0 | 4.9.4a | Requirement | ECSS-E-ST-10-11_0780117 | 1 | Created | The design of the display products shall comply with the output of the task analysis. NOTE For example task analysis will determine if the main use of a display is of supervisory character, or of low-level manual reconfiguration type.
ECSS-E-ST-10-11C | ECSS - Current v1.0 | 4.9.4b | Requirement | ECSS-E-ST-10-11_0780118 | 1 | Created | Clause 4.4 shall apply for display product development.
ECSS-E-ST-10-11C | ECSS - Current v1.0 | 4.9.4c | Requirement | ECSS-E-ST-10-11_0780119 | 1 | Created | Displays and procedure development shall be coordinated.
ECSS-E-ST-10-11C | ECSS - Current v1.0 | 4.9.4d | Requirement | ECSS-E-ST-10-11_0780120 | 1 | Created | The project specific operations nomenclature shall be used. NOTE This includes labels, system messages, telemetry measurements and command names.
ECSS-E-ST-10-11C | ECSS - Current v1.0 | 4.9.4e | Requirement | ECSS-E-ST-10-11_0780121 | 1 | Created | It shall be provided capability to ground users to have real time access to (at least) the identical display set available on the space segment.
ECSS-E-ST-10-11C | ECSS - Current v1.0 | 4.9.4f | Requirement | ECSS-E-ST-10-11_0780122 | 1 | Created | A project specific display standard shall be developed prior the manufacturing of any displays. NOTE 1 Instead of developing new standards, it is a good practice to adopt existing standards or documents. NOTE 2 The display standard specifies a common ‘look and feel’ across the various display products to be developed. NOTE 3 An example display standard is the “Display and Graphics Commonality Standards” (SSP 50313) established for the ISS Program.
ECSS-E-ST-10-11C | ECSS - Current v1.0 | 4.9.4g | Requirement | ECSS-E-ST-10-11_0780123 | 1 | Created | Symbol-set used for displays shall be common to that used for procedures and training material.
ECSS-E-ST-10-11C | ECSS - Current v1.0 | 4.9.5a | Requirement | ECSS-E-ST-10-11_0780124 | 1 | Created | Training objectives and requirements for ground and flight personnel shall be established and specified.
ECSS-E-ST-10-11C | ECSS - Current v1.0 | 4.9.5b | Requirement | ECSS-E-ST-10-11_0780125 | 1 | Created | Training requirements shall be developed in parallel with the design process.
ECSS-E-ST-10-11C | ECSS - Current v1.0 | 4.9.5c | Requirement | ECSS-E-ST-10-11_0780126 | 1 | Created | Training curriculum and related training models and simulators shall be specified. NOTE These are specified based on the previously established training objectives and requirements.
ECSS-E-ST-10-11C | ECSS - Current v1.0 | 4.10.1.1a | Requirement | ECSS-E-ST-10-11_0780127 | 1 | Created | Stakeholders including users (or their representatives) shall assess the system being designed according to the human centred design approach.
ECSS-E-ST-10-11C | ECSS - Current v1.0 | 4.10.1.1b | Requirement | ECSS-E-ST-10-11_0780128 | 1 | Created | Continuous assessment (iterative process) shall be supported by techniques of rapid prototyping. NOTE Sample of rapid prototyping techniques are artistic impressions, moulding techniques to produce physical models and finally virtual or augmented environments
ECSS-E-ST-10-11C | ECSS - Current v1.0 | 4.10.1.1c | Requirement | ECSS-E-ST-10-11_0780129 | 1 | Created | A continuous assessment plan (part of human-centred design process plan) shall be established.
ECSS-E-ST-10-11C | ECSS - Current v1.0 | 4.10.1.1d | Requirement | ECSS-E-ST-10-11_0780130 | 1 | Created | The continuous assessment plan shall include the planned evaluation events (e.g. usability reviews). NOTE The continuous assessment plan is normally implemented with the utilisation of concurrent design techniques and instruments (e.g. concurrent design facility).
ECSS-E-ST-10-11C | ECSS - Current v1.0 | 4.10.1.1e | Requirement | ECSS-E-ST-10-11_0780131 | 1 | Created | The continuous assessment plan shall be maintained. NOTE I.e. must include additional events not foreseen in the initial plan whenever a modification affecting the human vs. machine interfaces is being evaluated for implementation in the project.
ECSS-E-ST-10-11C | ECSS - Current v1.0 | 4.10.1.1f | Requirement | ECSS-E-ST-10-11_0780132 | 1 | Created | After each evaluation event a report shall be issued. NOTE Models and techniques used for the continuous assessment are important to be compatible with each project phase and the related size of the project.
ECSS-E-ST-10-11C | ECSS - Current v1.0 | 4.10.1.1g | Requirement | ECSS-E-ST-10-11_0780133 | 1 | Created | The technique and the models used for the continuous assessment shall be analysed for their quality of representativeness before each assessment is made.
ECSS-E-ST-10-11C | ECSS - Current v1.0 | 4.10.1.1h | Requirement | ECSS-E-ST-10-11_0780134 | 1 | Created | HFE continuous assessment process test report shall be prepared in conformance with Annex C.
ECSS-E-ST-10-11C | ECSS - Current v1.0 | 4.10.1.1i | Requirement | ECSS-E-ST-10-11_0780135 | 1 | Created | The model used for the assessment shall be capable to be incrementally updated to represent the achieved definition of the system under evaluation. NOTE This is aimed at avoiding project cost impact that can be caused by the implementation of the continuous assessment.
ECSS-E-ST-10-11C | ECSS - Current v1.0 | 4.10.1.2a | Requirement | ECSS-E-ST-10-11_0780136 | 1 | Created | Table 4-1 provides an overview of human factors principles and techniques and the technological design space, applied in different stages (analysis, design, implementation and maintenance) of the continuous evaluation process. Techniques in italics shall be done always, whereas the other elements are recommended for more complex and/or critical systems.
ECSS-E-ST-10-11C | ECSS - Current v1.0 | 4.10.2.1a | Requirement | ECSS-E-ST-10-11_0780137 | 1 | Created | Usability review for the human machine system operated by a user or users shall include: 1. Experts evaluation, and 2. Users’ evaluation.
ECSS-E-ST-10-11C | ECSS - Current v1.0 | 4.10.2.1b | Requirement | ECSS-E-ST-10-11_0780138 | 1 | Created | For complex and critical tasks human in the loop evaluation shall be conducted.
ECSS-E-ST-10-11C | ECSS - Current v1.0 | 4.10.2.2a | Requirement | ECSS-E-ST-10-11_0780139 | 1 | Created | HFE shall take part in every project design review of equipment or systems in which a crewmember can be exposed or is foreseen to operate. NOTE As design maturity evolves these are called crew station reviews (at different levels: payload, system) because they are defined and held with crew participation.
ECSS-E-ST-10-11C | ECSS - Current v1.0 | 4.10.2.2b | Requirement | ECSS-E-ST-10-11_0780140 | 1 | Created | Project design reviews shall include functionality demonstrations and fit checks of all equipment (e.g. connectors), accessibility checks, and the operability (labelling, intermediate stowage) of the equipment to be used. NOTE In order to ensure a hardware design which organically incorporates the HFE requirements, the very early instrument for implementation is the requirements reviews (PRR and SRR).
ECSS-E-ST-10-11C | ECSS - Current v1.0 | 4.10.2.2c | Requirement | ECSS-E-ST-10-11_0780141 | 1 | Created | The specifications presented in the project design reviews shall show that all relevant HFE requirements have been incorporated.
ECSS-E-ST-10-11C | ECSS - Current v1.0 | 4.10.2.2d | Requirement | ECSS-E-ST-10-11_0780142 | 1 | Created | At PDR it shall be demonstrated that the design is compliant with HFE requirements. NOTE As a minimum these aspects of the system and its components must be taken into account: 1. Size (e.g. distances of connectors, access space for hands and tools), 2. Shape (e.g. big corner radii, position of required handles, interface requirements to surrounding systems), 3. Draft User Manuals, 4. Operation nomenclature compliances, 5. Installation and test procedures for AIT processing, 6. Positions of displays, labels, connectors, switches and knobs, 7. Illumination, 8. Noise, 9. Design for hardware replacement, maintenance and servicing, 10. Safety, and 11. Fields of view.
ECSS-E-ST-10-11C | ECSS - Current v1.0 | 4.10.2.2e | Requirement | ECSS-E-ST-10-11_0780143 | 1 | Created | At CDR it shall be demonstrated that all HFE design requirements are implemented.
ECSS-E-ST-10-11C | ECSS - Current v1.0 | 4.10.2.2f | Requirement | ECSS-E-ST-10-11_0780144 | 1 | Created | The last Crew Station Review shall take place before or be connected with QR. NOTE This is to also ensure multiple or interconnected functional performance requirements verification.
ECSS-E-ST-10-11C | ECSS - Current v1.0 | 4.10.2.3a | Requirement | ECSS-E-ST-10-11_0780145 | 1 | Created | The human-centred design process plan mentioned in 4.4.2 shall include Crew Station Reviews (CSR).
ECSS-E-ST-10-11C | ECSS - Current v1.0 | 4.10.2.3b | Requirement | ECSS-E-ST-10-11_0780146 | 1 | Created | Every hardware and software item and their combination, with crew interfaces shall be subject of at least one CSR.
ECSS-E-ST-10-11C | ECSS - Current v1.0 | 4.10.2.3c | Requirement | ECSS-E-ST-10-11_0780147 | 1 | Created | The CSR shall include the crew foreseen to operate the equipment or a crew familiar with the operational environment.
ECSS-E-ST-10-11C | ECSS - Current v1.0 | 4.10.2.4a | Requirement | ECSS-E-ST-10-11_0780148 | 1 | Created | Whole System Simulations shall be included in the System Engineering Plan. NOTE 1 In order to avoid so called “human errors” and regardless if Phase C/D and Phase E are in two separated contracts several Whole System Simulations must be held when the flight segment is operatively tested/verified with the ground segment and with the users that are operating them. NOTE 2 The purpose of Whole System Simulations is also to verify achievement of high level human in the loop requirements together with timeline and other ops products feasibility considerations and communication verification
ECSS-E-ST-10-11C | ECSS - Current v1.0 | 4.10.3.1a | Requirement | ECSS-E-ST-10-11_0780149 | 1 | Created | An assessment of the fidelity of the tool representation shall be made.
ECSS-E-ST-10-11C | ECSS - Current v1.0 | 4.10.3.1b | Requirement | ECSS-E-ST-10-11_0780150 | 1 | Created | This assessment shall be used in the evaluation of the results.
ECSS-E-ST-10-11C | ECSS - Current v1.0 | 4.10.3.2a | Requirement | ECSS-E-ST-10-11_0780151 | 1 | Created | Utilisation of simulation tools (e.g. Virtual Reality - Virtual Environments (VR/VE) techniques, including Augmented Reality or Mixed Reality) shall be considered for analyses and assessment support in the Human Centred Design process plan.
ECSS-E-ST-10-11C | ECSS - Current v1.0 | 4.10.3.3a | Requirement | ECSS-E-ST-10-11_0780152 | 1 | Created | Hardware or software used for development testing shall be of representative fidelity for the part or aspect that is under test.
ECSS-E-ST-10-11C | ECSS - Current v1.0 | 4.10.3.3b | Requirement | ECSS-E-ST-10-11_0780153 | 1 | Created | All the related affecting environment characteristics that have influence on the test results shall be of representative fidelity.
ECSS-E-ST-10-11C | ECSS - Current v1.0 | 4.10.3.3c | Requirement | ECSS-E-ST-10-11_0780154 | 1 | Created | Fidelity of representation of equipment or operational tools and approaches under test and their related test environments shall be included in the test report.
ECSS-E-ST-10-11C | ECSS - Current v1.0 | 4.10.3.3d | Requirement | ECSS-E-ST-10-11_0780155 | 1 | Created | HFE test reports shall be prepared according to the DRD in Annex D.
ECSS-E-ST-10-11C | ECSS - Current v1.0 | 4.10.3.4a | Requirement | ECSS-E-ST-10-11_0780156 | 1 | Created | Development test of local human machine interfaces and equipment assembling shall be performed.
ECSS-E-ST-10-11C | ECSS - Current v1.0 | 4.10.3.4b | Requirement | ECSS-E-ST-10-11_0780157 | 1 | Created | According to the level of representativeness required by the characteristics of the task being tested either space analogues facilities (NBF and PF), or software simulations (e.g. test with an electronic mannequin) shall be used for development tests.
ECSS-E-ST-10-11C | ECSS - Current v1.0 | 4.10.3.4c | Requirement | ECSS-E-ST-10-11_0780158 | 1 | Created | For final development evaluation and qualification purposes tests which simulate the 0-g environment and limitations of IVA and EVA space suits shall be performed for: 1. Full human body action, 2. Handling of one or more of the following: · Removable and portable entire units, · Units with large volumes (≥0,03 m³), · Units with unmanageable shape. 3. Operations within restricted areas/volumes, 4. Operations with time constraints under above circumstances.
ECSS-E-ST-10-11C | ECSS - Current v1.0 | 4.10.3.4d | Requirement | ECSS-E-ST-10-11_0780159 | 1 | Created | The selection of the space analogues environment shall be done between Neutral Buoyancy Facilities (NBF) and Parabolic Fights (PF). NOTE 1 The choice is generally based on the capability of the environment used in representing the real utilisation environment, both in term of dimensions and crew task duration. PF are usually capable to provide representative “zero-g” environment for around 20 seconds (depending from the airplane characteristics and profile of the selected trajectory). Longer crew tasks that cannot be subdivided in elementary tasks are generally tested using the NBF. NOTE 2 During NBF tests, it is important to consider the significantly increased movement resistance caused by the water on the crew members, and on voluminous and plate items that they can be used to operate.
ECSS-E-ST-10-11C | ECSS - Current v1.0 | 4.10.3.4e | Requirement | ECSS-E-ST-10-11_0780160 | 1 | Created | Data collection techniques used during NBF or PF tests shall include as a minimum video, still camera.
ECSS-E-ST-10-11C | ECSS - Current v1.0 | 4.10.3.4f | Requirement | ECSS-E-ST-10-11_0780161 | 1 | Created | HFE test reports shall be prepared in conformance with Annex D.
ECSS-E-ST-10-11C | ECSS - Current v1.0 | 4.10.3.5a | Requirement | ECSS-E-ST-10-11_0780162 | 1 | Created | A human-machine system assessment shall be documented in a consensus report. NOTE A consensus report can address a specific part or the whole human machine system.
ECSS-E-ST-10-11C | ECSS - Current v1.0 | 4.10.3.5b | Requirement | ECSS-E-ST-10-11_0780163 | 1 | Created | The fidelity of the environment, simulators and products used shall be documented in the consensus report.
ECSS-E-ST-10-11C | ECSS - Current v1.0 | 4.10.3.5c | Requirement | ECSS-E-ST-10-11_0780164 | 1 | Created | Users or their nominated representatives shall sign-off a consensus report. NOTE A minimum of three signatures is recommended. This report may include a minority comments.
ECSS-E-ST-10-11C | ECSS - Current v1.0 | 4.11.2.2a | Requirement | ECSS-E-ST-10-11_0780165 | 1 | Created | HFE analysis and simulation reports shall be prepared in conformance with Annex B.
ECSS-E-ST-10-11C | ECSS - Current v1.0 | 4.11.2.3a | Requirement | ECSS-E-ST-10-11_0780166 | 1 | Created | When DHM are use for verification purposes, a Digital Mock-Up shall be used in conjunction to represent the context of use and the environment.
ECSS-E-ST-10-11C | ECSS - Current v1.0 | 4.11.3.1a | Requirement | ECSS-E-ST-10-11_0780167 | 1 | Created | For testing on ground an assessment of the gravity effects shall be performed. NOTE 1 Ground HFE Test with human subjects is considered representative only when effect of gravity have limited influence or when ground simulation using zero-gravity space analogue environments (NBF or PF) typical limitations (water resistance and buoyancy of objects and subjects for NBF and time limitations for the PF) have limited influence on the test objectives. NOTE 2 NBF and PF test are considered ground HFE tests.
ECSS-E-ST-10-11C | ECSS - Current v1.0 | 4.11.3.2a | Requirement | ECSS-E-ST-10-11_0780168 | 1 | Created | HFE demonstrations shall be used as formal verification event for some HFE related requirements. They are of two types: 1. Not user population representative: too few test subjects for an ergonomic review, and 2. Not representative environment: the environment used for the demonstration is not representative of the real environment of use.
ECSS-E-ST-10-11C | ECSS - Current v1.0 | 4.11.3.2b | Requirement | ECSS-E-ST-10-11_0780169 | 1 | Created | HFE demonstrations shall be used only when there are available analyses, simulations or development tests that can be integrated into the results of the demonstration.
ECSS-E-ST-10-11C | ECSS - Current v1.0 | 4.11.3.2c | Requirement | ECSS-E-ST-10-11_0780170 | 1 | Created | The HFE demonstrations shall be used to verify conformity to the HFE requirements in terms of habitability, usability and maintainability of the human-machine system. NOTE 1 Usability/Crew Work Station Reviews are normally used in the evaluation of the HFE Demonstration. NOTE 2 The insertion of "demonstration" as a separate event is complementary to the verification method “demonstration” as defined in ECSS-E-ST-10-02.
ECSS-E-ST-10-11C | ECSS - Current v1.0 | 4.11.4a | Requirement | ECSS-E-ST-10-11_0780171 | 1 | Created | The system simulation events shall be used to close out high level human machine system requirements. NOTE 1 The system simulation events can be used to close human in the loop requirements such as timeline feasibility considerations and communication verification. NOTE 2 This is when a space human-machine system is tested in its full operational environment (using flight hardware, related supporting simulators, operations products, its ground segment, crew - if any - and operation personnel). NOTE 3 Simulations on different levels are also used to train and certify the different teams (users) involved in a mission and to verify and validate their performance and interaction for a specific mission. This comprises especially operational communication and operational products (onboard and ground procedures, timeline, command databases, etc.) across the whole system or selected parts of it.
ECSS-E-ST-10-11C | ECSS - Current v1.0 | A.2.1<1>a | Requirement | ECSS-E-ST-10-11_0780172 | 1 | Created | The HCD process plan shall contain a description of the purpose, objective, content and the reason of prompting its preparation. More specifically it shall identify the human in the loop roles that originate the need for such a plan.
ECSS-E-ST-10-11C | ECSS - Current v1.0 | A.2.1<2>a | Requirement | ECSS-E-ST-10-11_0780173 | 1 | Created | The HCD process plan shall list the applicable and reference documents to support the generation of the document.
ECSS-E-ST-10-11C | ECSS - Current v1.0 | A.2.1<3>a | Requirement | ECSS-E-ST-10-11_0780174 | 1 | Created | The HCD process plan shall include any additional definition, abbreviation or symbol used.
ECSS-E-ST-10-11C | ECSS - Current v1.0 | A.2.1<4>a | Requirement | ECSS-E-ST-10-11_0780175 | 1 | Created | The HCD process plan shall complement the system plans identify the major steps for the integration of the human in the loop.
ECSS-E-ST-10-11C | ECSS - Current v1.0 | A.2.1<4>b | Requirement | ECSS-E-ST-10-11_0780176 | 1 | Created | More specifically this plan shall specify how the following issues are approached and specify their relation especially regarding their schedule with the system development actions as detailed in the other system plans: 1. Definition of user populations 2. Identification of the organisational environment related to the system being developed. 3. Identification of Stakeholders. 4. Identifications of the operational concept, and associated communication and decision lines within the system. 5. List the results of the Human vs. Automated Trade-off (performed in the project feasibility phase) with the identification of the major tasks assigned to the human part of the system. 6. Among the tasks identified in 4. identification of complex or critical human tasks and related scenarios definition. 7. Definition of the physical and psycho-physiological environments. 8. Definition of the context of use for the various components of the system that foresees a human interaction. 9. Establishment of the evaluation approach and related continuous assessment plan and reviews with the identification of the schedule and content for the: (a) Crew station reviews (CSR). (b) System simulations. NOTE At these events it is expected that the status of the planned HFE analysis and simulation and test reports are reviewed. 10. Define the flight Crew Systems (if any) design and development plan. 11. Establish the final Demonstrations and Verification Approach for the human in the loop related requirements. 12. Related to point 10. definition of the time frame for analytical /simulation and test verification. 13. Related to point 10. definition of the location(s) and responsibilities for verification implementation (either analytical or test).
ECSS-E-ST-10-11C | ECSS - Current v1.0 | A.2.2a | Requirement | ECSS-E-ST-10-11_0780177 | 1 | Created | The HCD process plan when part of the System Engineering Plan shall maintain its integrity and not be separated throughout the various different system plans.
ECSS-E-ST-10-11C | ECSS - Current v1.0 | A.2.2b | Requirement | ECSS-E-ST-10-11_0780178 | 1 | Created | The HCD process plan shall consider all human in the loop issues for the space system project regardless if it concerns the space segment or its ground infrastructure.
ECSS-E-ST-10-11C | ECSS - Current v1.0 | A.2.2c | Requirement | ECSS-E-ST-10-11_0780179 | 1 | Created | Any requirements contained in this standard intentionally not taken into account shall be rationalised in this plan.
ECSS-E-ST-10-11C | ECSS - Current v1.0 | B.2.1<1>a | Requirement | ECSS-E-ST-10-11_0780180 | 1 | Created | The HFE analysis and simulation report shall contain a description of the scope, purpose, objective, content and the reason of prompting its preparation.
ECSS-E-ST-10-11C | ECSS - Current v1.0 | B.2.1<2>a | Requirement | ECSS-E-ST-10-11_0780181 | 1 | Created | The HFE analysis and simulation report shall list the applicable and reference documents to support the generation of the document.
ECSS-E-ST-10-11C | ECSS - Current v1.0 | B.2.1<3>a | Requirement | ECSS-E-ST-10-11_0780182 | 1 | Created | The HFE analysis and simulation report shall include any additional definition, abbreviation or symbol used.
ECSS-E-ST-10-11C | ECSS - Current v1.0 | B.2.1<4>a | Requirement | ECSS-E-ST-10-11_0780183 | 1 | Created | The HFE analysis and simulation report shall contain the following elements: 1. Reference to the relevant requirements. 2. Description of the reason for and objectives of the analysis. 3. Identification of the user population and definition of their related characteristics that are applicable to the role the user(s) is (are) playing in the analysis and/or simulation. 4. Identification of the environments (e.g. physical, organisational, psycho-physiological) related to the part under analysis. 5. Identification of the context of use (scenario) for the object (e.g. interface, software) or activity under analysis. 6. Presentation of the analysis and simulation approach used. 7. Description of the applicable simulated test article and/or human/machine interface or activity. 8. List of input assumptions, e.g. operational status of simulated test objects. 9. Description of the input data used with reference to the source of the data. 10. Description of the analytical/simulation tools used and, if applicable, indication about nodal break down. 11. Assessment of the representativeness of the analysis/simulation related to the simulation tools hard/software used. 12. As far as hardware or software item of the system under development is used in the simulation the following issues shall be included: (a) A list of the human interfaces taken into account. (b) Description of applicable human interfaces with respect to physical characteristics (such as surface temperature, roughness, other tactile properties, sensitivity to mechanical loads), or to cognitive aspects (e.g. colours, type of menus). (c) Description of the identified, possible, interrelating effects between physical and cognitive aspects. (d) Description of the predictions made on the affecting properties towards the item and the human in the loop. (e) Description of the results of a sensitivity analysis for the interface data, performed to assess the modelling and simulation uncertainties. 13. Description of the analysis and simulation performance with details on the analytical steps, performance evaluation criteria, pass/fail criteria. 14. Conclusions and recommendations with respect to the item technical baseline, its operations manual and related operation products. 15. Description and assessment of the impact on the baseline design of the item under analysis and on the handling and performance of the other related items that are part of the system or subsystem and that may be affected by the results of the analysis (this include for example training materials, ground infrastructures).
ECSS-E-ST-10-11C | ECSS - Current v1.0 | B.2.2a | Requirement | ECSS-E-ST-10-11_0780184 | 1 | Created | The HFE analysis and simulation report is applicable to the analyses and simulations presented for the verification process of human in the loop related requirements but it is suggested to use a very similar structure for the analyses and simulations performed during the development phase and reissue the same document with the proper conclusions as final verification report.
ECSS-E-ST-10-11C | ECSS - Current v1.0 | C.2.1a | Requirement | ECSS-E-ST-10-11_0780185 | 1 | Created | The HFE continuous assessment process report shall be the primary tool to control the implementation of the HCD process plan.
ECSS-E-ST-10-11C | ECSS - Current v1.0 | C.2.1b | Requirement | ECSS-E-ST-10-11_0780186 | 1 | Created | The HFE continuous assessment process report shall provide the information presented in the following clauses:
ECSS-E-ST-10-11C | ECSS - Current v1.0 | C.2.1<1>a | Requirement | ECSS-E-ST-10-11_0780187 | 1 | Created | The HFE continuous assessment process report shall contain a description of the purpose, objective, content and the reason of prompting its preparation.
ECSS-E-ST-10-11C | ECSS - Current v1.0 | C.2.1<2>a | Requirement | ECSS-E-ST-10-11_0780188 | 1 | Created | The HFE continuous assessment process report shall list the applicable and reference documents to support the generation of the document.
ECSS-E-ST-10-11C | ECSS - Current v1.0 | C.2.1<3>a | Requirement | ECSS-E-ST-10-11_0780189 | 1 | Created | The HFE continuous assessment process report shall include any additional definition, abbreviation or symbol used.
ECSS-E-ST-10-11C | ECSS - Current v1.0 | C.2.1<4>a | Requirement | ECSS-E-ST-10-11_0780190 | 1 | Created | The HFE continuous assessment process report shall include according to the stage of the project and the activities performed in the phase the item listed below. 1. Definition of user populations. 2. Identification of Stakeholders. 3. List of the reports prepared and under preparation and their status. 4. List the Crew Systems components being evaluated and how. 5. List of the analyses and simulation performed. 6. List of the tests performed, for the tests the following items shall be included: (a) Description of the purpose of the test and of the equipment/software packages or operation item being tested. (b) Test subjects characteristics (including the training performed). (c) Test plan and procedures used. (d) Representativeness of the test environment (both physical and psycho-physiological) and of the equipment/software (either subject of the test or for support) used for the test (representativeness analysis). (e) Context of use for the items being tested. (f) Definition of used depended and independent variables and their validity with respect to the objectives of the test and the pass/fail criteria. (g) Definition of the methods used to collect the results. (h) Definition of the methods used to analyse the results and their sensitivity to the aim of the test. (i) Test implementation and discussion of the related validation results. 7. List the evaluation events performed in the period of the report. (a) Crew station reviews (CSR), (b) System simulations.
ECSS-E-ST-10-11C | ECSS - Current v1.0 | C.2.2a | Requirement | ECSS-E-ST-10-11_0780191 | 1 | Created | The HFE continuous assessment process report is part of the documents prepared for the system project events. It shall be established once and then updated in the subsequent events.
ECSS-E-ST-10-11C | ECSS - Current v1.0 | D.2.1<1>a | Requirement | ECSS-E-ST-10-11_0780192 | 1 | Created | The HFE test report shall contain a description of the purpose, objective, content and the reason of prompting its preparation.
ECSS-E-ST-10-11C | ECSS - Current v1.0 | D.2.1<2>a | Requirement | ECSS-E-ST-10-11_0780193 | 1 | Created | The HFE test report shall list the applicable and reference documents to support the generation of the document.
ECSS-E-ST-10-11C | ECSS - Current v1.0 | D.2.1<3>a | Requirement | ECSS-E-ST-10-11_0780194 | 1 | Created | The HFE test report shall include any additional definition, abbreviation or symbol used.
ECSS-E-ST-10-11C | ECSS - Current v1.0 | D.2.1<4>a | Requirement | ECSS-E-ST-10-11_0780195 | 1 | Created | The HFE test report shall include according to the stage of the project and the test activities performed in the phase the item listed below: 1. Definition of user populations used for the test and their representativeness w.r.t. the real user population as described in the HCD process plan. 2. Identification of Stakeholders (or confirmation of those defined in the HCD process plan). 3. List the systems components being evaluated and how. 4. Assessment of differences between test hardware and design baseline (based on CIDL). 5. List of the applicable requirements being tested against the design solution or the design to be verified. 6. List and results of the support analyses and simulation performed to define the subject of the test. 7. Test plan (expected) with the definition of locations and responsibilities for test performance and timelines. 8. Test procedures for both test subjects and test conductors and evaluators. 9. Special provisions (if any) adopted to reduce the number of depended variables, i.e. test subject training, subjects selection etc. 10. Tools used to collect the results of the human testing (e.g. questionnaires, video) and the related data analysis instruments. 11. Test results including stakeholder consensus report.
ECSS-E-ST-10-11C | ECSS - Current v1.0 | D.2.2a | Requirement | ECSS-E-ST-10-11_0780196 | 1 | Created | The HFE development test report can be used in the verification campaign as verification test report combined with some dedicated analysis, simulation or demonstration aimed at compensating for a used test item not necessarily identical to the final solution being adopted in the design to be verified.
ECSS-E-ST-10-11C | ECSS - Current v1.0 | D.2.2b | Requirement | ECSS-E-ST-10-11_0780197 | 1 | Created | The HFE verification test report is part of the documents prepared for the system project test verification campaigns.
ECSS-E-ST-10-12C | ECSS - Current v1.0 | 5.2a | Requirement | ECSS-E-ST-10-12_0980001 | 1 | Created | The customer shall specify minimum RDMs (MRDMs) for the various radiation effects. NOTE 1 The customer and supplier can agree to other margins to reflect conducted testing (e.g. supplier-performed lot acceptance tests, published tests on similar components) in specific cases and in accordance with the hardness assurance programme defined according to ECSS-Q-ST-60. These minimum RDMs can be established directly by the customer, or based on a proposal made by the supplier and approved by the customer. NOTE 2 The margins for SEE are based on the consideration of acceptable risks and rates and are therefore involve system level considerations.
ECSS-E-ST-10-12C | ECSS - Current v1.0 | 5.2b | Requirement | ECSS-E-ST-10-12_0980002 | 1 | Created | The achieved RDM shall be established by analysis and a justification provided in the applicable radiation hardness assurance programme required by ECSS-Q-ST-60 for Class 1, 2 and 3 components. NOTE For RDM, see Clause 5.1.1.
ECSS-E-ST-10-12C | ECSS - Current v1.0 | 5.2c | Requirement | ECSS-E-ST-10-12_0980003 | 1 | Created | The analysis specified in requirement 5.2b shall include the following elements, and the associated uncertainties and margins, either hidden or explicit: 1. Space radiation environment, evaluated as specified in clause 5.3. 2. Deposited dose, calculated as specified in clause 5.4, and including: (a) Shielding and (b) Calculation of effects parameters NOTE For example, ionising dose, displacement dose, SEE rate, instrumental background, and biological effects. 3. Radiation effect behaviour of entities (including components, payloads, and humans), evaluated as specified in clause 5.5. NOTE Hidden margins appear in many aspects of the hardness assurance process (see also the clauses of ECSS-Q-ST-60 relevant to “Radiation hardness”) and they can compensate for uncertainties in other elements of the assessment process. The hardness assurance plan can consider: · Part type sensitivity evaluation. · Lot-to-lot variation. · Worst-case analysis · Minimum considered radiation level (since dose-depth curves are often asymptotic to a dose value for thick shielding due to bremsstahlung or high energy protons, a minimum qualification dose can be specified)
ECSS-E-ST-10-12C | ECSS - Current v1.0 | 5.2d | Permission | ECSS-E-ST-10-12_0980161 | 1 | Created | For those elements in the design margin analysis, as specified in requirement 5.2c, that assume the following worst case conditions, their contribution to the design margin need not be applied: 1. For environment, those specified as worst-case in ECSS-E-ST-10-04, Clause 9. 2. For other than environment, those specified in clauses 5.4 and 5.5.
ECSS-E-ST-10-12C | ECSS - Current v1.0 | 5.2e | Requirement | ECSS-E-ST-10-12_0980005 | 1 | Created | It shall be ensured that the qualification process demonstrates that the RDMs meet the MRDMs for the design adopted. NOTE With this objective, the minimum radiation design margins specified for the equipment are established based on the reliability and availability requirements, and on the methodologies adopted for calculating the radiation environment and effects.
ECSS-E-ST-10-12C | ECSS - Current v1.0 | 5.3a | Requirement | ECSS-E-ST-10-12_0980006 | 1 | Created | When using the AE-8 model for electrons at the worst-case longitude on geostationary orbit for long-term exposure (greater than 11 years), no additional margin shall be applied.
ECSS-E-ST-10-12C | ECSS - Current v1.0 | 5.3b | Requirement | ECSS-E-ST-10-12_0980007 | 1 | Created | When using the AE-8 model under conditions other than specified in requirement 5.3a, or using standard models of the particle environment other than AE-8, it shall be demonstrated that the achieved RDM includes the model uncertainties. NOTE The model uncertainties are reported in the radiation environment specification as specified in ECSS-E-ST-10-04, clause 9.3.
ECSS-E-ST-10-12C | ECSS - Current v1.0 | 5.3c | Requirement | ECSS-E-ST-10-12_0980008 | 1 | Created | Where the radiation environment models are worst-case in the radiation environment specification, as specified in ECSS-E-ST-10-09 clause 9, no additional margin shall be applied.
ECSS-E-ST-10-12C | ECSS - Current v1.0 | 5.3d | Requirement | ECSS-E-ST-10-12_0980009 | 1 | Created | Where models are of a probabilistic nature, the level of risk to be used shall be agreed between customer and supplier and reported alongside the achieved RDM. NOTE Examples of models of a probabilistic nature are statistical solar proton models. Examples of an acceptable level of risk are worst case and specific percentiles.
ECSS-E-ST-10-12C | ECSS - Current v1.0 | 5.3e | Permission | ECSS-E-ST-10-12_0980162 | 1 | Created | Where models are of a probabilistic nature further margin need not be applied if it is demonstrated that the intrinsic uncertainties in the instrument data underlying the model are included in the model’s probabilistic formulation. NOTE Any margin associated with the environment prediction is strongly dependent on the available knowledge and is used to mitigate against the uncertainties in the environment. Experience with certain types of Earth orbit is extensive, giving rise to smaller margins, but uncertainties for others, and for example other planets, necessitate careful consideration of uncertainties.
ECSS-E-ST-10-12C | ECSS - Current v1.0 | 5.4a | Requirement | ECSS-E-ST-10-12_0980011 | 1 | Created | One of the three following methods shall be used to evaluate the deposited dose: - abstract simple shielding such as planar or spherical shell geometry, as specified in clause 6.2.2.1; - 3-D sector shielding, as specified in clause 6.2.3; - 3-D physics-based Monte-Carlo analysis, as specified in clause 6.2.4. NOTE They are ordered in increasing accuracy and rigour.
ECSS-E-ST-10-12C | ECSS - Current v1.0 | 5.4b | Requirement | ECSS-E-ST-10-12_0980012 | 1 | Created | In establishing the shielding contribution to a component’s RDM, and when the simulation models less than 70% of the equipment mass, then the model is conservative, and additional margin shall not be applied to doses computed in geometries with the 3-D sector shielding method specified in clause 6.2.3. NOTE 1 This is true when approximate geometry models are used which are demonstrably conservative (e.g. lacking modelling of some units, harness, mass and fuel). NOTE 2 3-D sector analysis methods (slant/solid or Norm/shell) for electron dose calculations are not always worst case. In one study a corrective factor of about 2 was needed for the Slant/Solid method and 3.4 for the Norm/Shell.
ECSS-E-ST-10-12C | ECSS - Current v1.0 | 5.4c | Requirement | ECSS-E-ST-10-12_0980013 | 1 | Created | In establishing the shielding contribution to a component’s RDM, and when 3-D physics-based Monte-Carlo analysis specified in clause 6.2.4 is used for electron-bremsstrahlung dominated environments, it shall be demonstrated that the achieved RDM includes the uncertainties (including the level of conservatism in the shielding and the systematic and statistical errors in the calculation). NOTE 1 Examples of electron-bremsstrahlung dominated environments are geostationary and MEO orbits. NOTE 2 When 3-D Monte-Carlo analysis is used for ion-nucleon shielding in heavily shielded situations (e.g. ISS and other manned missions) greater margins are used.
ECSS-E-ST-10-12C | ECSS - Current v1.0 | 5.5.1a | Requirement | ECSS-E-ST-10-12_0980014 | 1 | Created | It shall be demonstrated that the achieved RDM includes the uncertainties that arise in component susceptibility data from the radiation hardness assurance programme specified in ECSS-Q-ST-60 for Class 1, 2 and 3 components, including: 1. uncertainties in the results from irradiation: the beam characterization and dosimetry, and the subsequent statistical errors in the measured or derived results such as SEE cross-sections; 2. differences between the test circuit and the application circuit, such as bias conditions, opportunities for annealing or ELDRS; 3. differences in the radiation susceptibility of different components within the same batch, or within the collection of batches selected for testing; 4. differences between part batches or collection of batches, where errors arise from relating the results from component irradiations to devices employed in the final application; 5. the possible effects of packaging on low-energy proton beams (<30 MeV); NOTE The reason is that this packaging can affect the penetration and energy (LET) of the particles. 6. the stated accuracy of the facility together with the uncertainties in requirement 5.5.1a.1, taking into account position, attenuation; NOTE 1 In the absence of contemporaneous beam characterisation, quoted particle accelerator characteristics are assumed to be no better than 30 % accurate in beam intensity. NOTE 2 For -ray sources such as 60Co, uncertainties in the total ionising dose delivered are typically better than 10 %. 7. the variations in performance within a device population, be determined by employing one or more of the following and in accordance with the radiation hardness assurance programme defined according to ECSS-Q-ST-60 for Class 1, 2 and 3 components: (a) statistical techniques applied to test data; (b) data from heritage information concerning the part; (c) data from previous worst case analyses. NOTE Such techniques are defined in the clauses of ECSS-Q-ST-60 relevant to “Radiation Hardness”.
ECSS-E-ST-10-12C | ECSS - Current v1.0 | 5.5.2a | Requirement | ECSS-E-ST-10-12_0980015 | 1 | Created | In assessment of a part’s total dose behaviour (ionizing and non-ionizing), the achieved RDM shall include the following items as part of the radiation hardness assurance process: 1. test conditions leading to worst-case, 2. lot-to-lot variability, 3. intra-lot variability, 4. worst-case analysis as specified in ECSS-Q-ST-30, 5. consistency of test results with respect to previous testing. NOTE The main margin in radiation dose assessment is provided through the radiation hardness assurance plan. As specified in ECSS-Q-ST-60, a radiation hardness assurance plan is prepared, agreed and reviewed at all mission phases.
ECSS-E-ST-10-12C | ECSS - Current v1.0 | 5.5.2b | Requirement | ECSS-E-ST-10-12_0980016 | 1 | Created | If a device is sensitive to TNID, then this shall be included in the establishment of the achieved RDM.
ECSS-E-ST-10-12C | ECSS - Current v1.0 | 5.5.3.1a | Requirement | ECSS-E-ST-10-12_0980017 | 1 | Created | It shall be demonstrated that the equipment reliability requirements include the potential for large uncertainties in predicting SEE. NOTE 1 For a rationale, see clause 5.1.3 NOTE 2 It is common practice in SEE evaluation to use worst-case environmental assumptions and perform worst-case analysis of system impacts. As indicated in clause 5.2, when such worst-case analysis is performed, additional margins are not applied. NOTE 3 Prediction errors of a factor 10 are possible in some circumstances.
ECSS-E-ST-10-12C | ECSS - Current v1.0 | 5.5.3.1b | Requirement | ECSS-E-ST-10-12_0980018 | 1 | Created | Where the SEE calculation is based on an environment prediction which includes the confidence level for the environment not being exceeded, the confidence level shall be reported along with the statement of the achieved RDM for SEEs. NOTE Some environmental models are statistical in nature, indicating the probability of conditions being exceeded. Such models are specified in ECSS-E-ST-10-04.
ECSS-E-ST-10-12C | ECSS - Current v1.0 | 5.5.3.1c | Requirement | ECSS-E-ST-10-12_0980019 | 1 | Created | Margin shall be guaranteed through application of the hardness assurance programme as specified in ECSS-Q-ST-60.
ECSS-E-ST-10-12C | ECSS - Current v1.0 | 5.5.3.2a | Requirement | ECSS-E-ST-10-12_0980020 | 1 | Created | In the case of destructive single event effect, the acceptable probability of component failure by the SEE mechanism, and the calculated probability of failure used to determine the achieved RDM, shall relate to performance of the component for the environment over the specified period of operation, rather than simply the worst-case environment condition. NOTE 1 Worst-case conditions can correspond or not to actual operating environment. NOTE 2 In many cases it can be demonstrated that environment contributions from non-worst-case conditions are negligible compared with the worst-case environment.
ECSS-E-ST-10-12C | ECSS - Current v1.0 | 5.5.3.2b | Permission | ECSS-E-ST-10-12_0980163 | 1 | Created | RDM analysis need not be performed for component destructive SEE if: 1. the threshold energy (for protons or neutrons) or threshold LET (for ions) for destructive SEE is greater than that identified as the immunity threshold in the radiation hardness assurance programme, or 2. the electrical operational conditions for a component have been derated to levels where the device is shown by testing not to suffer that particular SEE mechanism.
ECSS-E-ST-10-12C | ECSS - Current v1.0 | 5.5.4a | Requirement | ECSS-E-ST-10-12_0980022 | 1 | Created | The radiation metric used in the radiation design margin for sensor background calculations shall be agreed with the customer.
ECSS-E-ST-10-12C | ECSS - Current v1.0 | 5.5.4b | Requirement | ECSS-E-ST-10-12_0980023 | 1 | Created | The radiation metric used in the achieved RDM shall be chosen as representative of the sensor bandwidth critical to the mission objectives. NOTE 1 It is highly dependent upon the sensor design and application. It can be provided by the customer in the equipment requirements. NOTE 2 As with single event effects, the MRDM required can be dependent upon the phase of the mission, and local environment.
ECSS-E-ST-10-12C | ECSS - Current v1.0 | 5.5.4c | Requirement | ECSS-E-ST-10-12_0980024 | 1 | Created | Where the background has been simulated, a comparison between simulations and irradiation results for the sensor (or a representation of the sensor) shall be performed in order to gauge the level of error in the modelling process. NOTE The uncertainties associated with the calculation of the background are very much dependent upon the sensor or instrument design and method for calculating detector background, including, where appropriate, the use of experimental data.
ECSS-E-ST-10-12C | ECSS - Current v1.0 | 5.5.5a | Requirement | ECSS-E-ST-10-12_0980025 | 1 | Created | The protection limits and predicted exposure used to determine the achieved RDM for biological effects shall be defined in terms of one or more of the following variables: 1. effective dose; 2. organ equivalent dose; 3. ambient dose equivalent; 4. directional dose equivalent; 5. personal dose equivalent. NOTE 1 For requirements on radiation effects in biological material, see Clause 11. For background on limit exposure policies of the different Space Agencies, see ECSS-E-HB-10-12 Section 10.4.4. NOTE 2 For interplanetary missions, exposure limits are not currently defined.
ECSS-E-ST-10-12C | ECSS - Current v1.0 | 5.6.2a | Requirement | ECSS-E-ST-10-12_0980026 | 1 | Created | Before PDR, a worst-case assessment of unit shielding shall be made (i.e. minimum shielding thickness) NOTE Before PDR an accurate geometrical model of a satellite is not generally available. As a consequence it is not possible to estimate the dose level expected at a part and so the final achieved RDM cannot be accurately assessed.
ECSS-E-ST-10-12C | ECSS - Current v1.0 | 5.6.2b | Requirement | ECSS-E-ST-10-12_0980027 | 1 | Created | Other than the environmental margin, additional margin shall not be applied to the dose calculation at this stage.
ECSS-E-ST-10-12C | ECSS - Current v1.0 | 5.6.2c | Requirement | ECSS-E-ST-10-12_0980028 | 1 | Created | For parts whose achieved RDM determined from the worst-case assessment specified in requirement 5.6.2a and b falls below the MRDM specified in requirement 5.2a and where information is available, the worst case assessment shall be augmented by geometrical (sector-shielding) analysis.
ECSS-E-ST-10-12C | ECSS - Current v1.0 | 5.6.2d | Permission | ECSS-E-ST-10-12_0980164 | 1 | Created | The shielding analysis specified in requirement 5.6.2c may be iterated, improving the geometrical fidelity at each stage so as to converge on an RDM that meets or exceeds the MRDM. NOTE The shielding analysis is based on evaluation of the basic spacecraft and unit geometries, with sufficient detail of major local spacecraft elements which can improve shielding. Monte-Carlo techniques can also be attempted at this stage. The achieved RDM is evaluated considering the environmental and shielding uncertainties and possible systematic conservatism.
ECSS-E-ST-10-12C | ECSS - Current v1.0 | 5.6.2e | Requirement | ECSS-E-ST-10-12_0980030 | 1 | Created | For parts whose achieved RDM, as determined from the assessment in requirements 5.6.2a, b and 5.6.2c, falls below the MRDM specified in requirement 5.2a shall be: 1. declared by the supplier to have failed to meet the specification, 2. reported to the customer, and 3. either replaced with a part that meets the MRDM or subjected to detailed testing and analysis procedures. NOTE 1 The tests and analysis procedures are specified in the clauses of ECSS-Q-ST-60 relevant to “Radiation Hardness”. NOTE 2 This analysis can be performed after PDR when more detail of the system geometry is available for more accurate shielding analyses.
ECSS-E-ST-10-12C | ECSS - Current v1.0 | 5.6.3a | Requirement | ECSS-E-ST-10-12_0980031 | 1 | Created | Before CDR, it shall be verified that the final radiation values, considering the uncertainties and conservatism in the environment, shielding and parts evaluation, are compatible with the specified project-specific overall and component-specific MRDM. NOTE 1 The RHA process defines the reporting expected at this stage (normally radiation analysis, including shielding). NOTE 2 For components that are non-compliant with the MRDM at this stage, detailed 3-D shielding calculations can be employed to improve the fidelity of the calculation of the radiation level, or as the basis of a supplier Request for Waiver on the MRDM. The methods employed can be full and detailed sectoring or full Monte-Carlo radiation transport analysis as specified in clause 6.2.4, including a geometrical analysis of the unit, its surroundings and the spacecraft structure.
ECSS-E-ST-10-12C | ECSS - Current v1.0 | 5.6.4a | Requirement | ECSS-E-ST-10-12_0980032 | 1 | Created | For radiation margin issues still open or identified after CDR, an analysis shall be performed to evaluate: 1. Potential solutions. 2. The functioning of the part in the context of a worst-case analysis. 3. The implications at sub-system and system level. NOTE 1 Problems identified or remaining close to or after CDR can be expensive to rectify. NOTE 2 The pass/fail criteria in testing can be unrelated, or not closely related, to functional failure. If a part’s parameter is out of spec after testing, it can be that the parameter is not important in the equipment worst-case analysis.
ECSS-E-ST-10-12C | ECSS - Current v1.0 | 6.2.1.1a | Requirement | ECSS-E-ST-10-12_0980033 | 1 | Created | A first-order estimate of the influence of shielding shall be made by determining the dose or particle fluence corresponding to the most lightly shielded part of the subsystem under evaluation using the simplified approaches specified in clause 6.2.2.
ECSS-E-ST-10-12C | ECSS - Current v1.0 | 6.2.1.1b | Permission | ECSS-E-ST-10-12_0980165 | 1 | Created | If the particle environment (including secondary as a result of additional shielding) behind that shielding is tolerable, further analysis need not be performed. NOTE 1 Example of secondary radiation is bremsstrahlung. NOTE 2 In some special circumstances (e.g. for galactic cosmic rays in high-Z materials) enhancement in radiation levels from secondary particles as a result of additional shielding can take place.
ECSS-E-ST-10-12C | ECSS - Current v1.0 | 6.2.1.1c | Requirement | ECSS-E-ST-10-12_0980035 | 1 | Created | In cases other than requirement 6.2.1.1b, one of the following analyses of the shielding shall be performed: - a sector-analysis, as specified in clauses 6.2.2 and 6.2.3, or - a detailed radiation transport simulation of the whole or a part of the spacecraft, as specified in clause 6.2.4. - shielding analysis as part of a simultaneous complete analysis with all sensitive locations defined, irrespective of whether problems are apparent or not.
ECSS-E-ST-10-12C | ECSS - Current v1.0 | 6.2.1.2a | Requirement | ECSS-E-ST-10-12_0980036 | 1 | Created | The shielding analysis specified in clause 6.2.1.1 shall include 1. the secondary radiation effects in accordance with the mission types identified in Table 6-1. 2. for specialised instrumentation agreed with the customer (such as astrophysics radiation detectors), all prompt and delayed radioactive emissions which have the potential to produce background signals. NOTE This can be done either by including them in the calculations, or by demonstrating that the effect is negligible.
ECSS-E-ST-10-12C | ECSS - Current v1.0 | 6.2.2.1a | Requirement | ECSS-E-ST-10-12_0980037 | 1 | Created | For the first-order estimate of the influence of shielding, the analysis shall be performed as follows: 1. Assume that the influence of material type is negligible, and the different materials can be approximated to the equivalent mass of a single material type (such as aluminium) by a proportional change in density. 2. approximate the shielding geometry to one of the geometries shown in Table 6-2, as follows: (a) Approximate a configuration with two opposing lightly shielded directions to the summed effects of two finite slab shown in Table 6-2. (b) Approximate a configuration with a light shielding in one direction with heavy rear-side shielding to a semi-infinite planar geometry. (c) Approximate a configuration with uniform shielding in all directions to the solid sphere. (d) Approximate a configuration with a large cavity and uniform shielding in all directions (thickness < 0,5 cavity diameter) and no significant material local to the dose point to the spherical shell geometry. 3. Obtain the effect-versus-depth information (the so called “dose-depth curve” and/or comparable information for particle fluence or other radiation effects parameters as a function of shielding). 4. Assess the minimum shielding quantity provided by the spacecraft to be used in conjunction with the effect-versus-depth. 5. If the shielding conditions do represent a worst-case analysis, and the component, subsystem or system performs to within the specified RDM for those shielding conditions, consider the result of the analysis as acceptable. 6. In case other than requirement 6.2.2.1a.5, apply the detailed shielding calculation method specified in clause 6.2.2.2 or 6.2.3. NOTE The first order approximation of the influence of shielding can result in an overestimation of the radiation effects, and a more detailed analysis can indeed show that the component, subsystem or system performs to within the specified RDM. This can be a worst-case estimation and so can indicate a requirement for more detailed analysis.
ECSS-E-ST-10-12C | ECSS - Current v1.0 | 6.2.2.2a | Requirement | ECSS-E-ST-10-12_0980038 | 1 | Created | For the second-order estimate of the influence of shielding, the analysis shall be performed by using the method in clause 6.2.2.1 and accounting for heterogeneous shielding by estimating the percentage of the overall solid angle (4p) subtended by the major elements of the configuration viewed from the shielded point. NOTE The reason is that the sectoring method based on solid angles takes account of the fact that generally shielding around a point of interest is heterogeneous.
ECSS-E-ST-10-12C | ECSS - Current v1.0 | 6.2.3a | Requirement | ECSS-E-ST-10-12_0980039 | 1 | Created | For detailed sector shielding calculations, the following shall be done: 1. Assume that the influence of material type is negligible, and the different materials can be approximated to the equivalent mass of a single material type (such as aluminium) by a proportional change in density. 2. Agree with the customer the specific sector shielding calculation method to use. NOTE A summary of possible methods to use is presented in ECSS-E-HB-10-12 Section 5. 3. If sectoring calculation is applied, assess if one of the following cases is present: (a) Performance of graded shields, dose enhancement in a semiconductor die close to materials with high-Z elements, or high-Z packaging materials, or X-ray bremsstrahlung dose in a location shielded by tantalum. NOTE 1 Examples of these elements are gold, hafnium, tungsten. NOTE 2 The reason is that sector shielding approach does not consider the physics involved in these phenomena. For graded shields see ECSS-E-HB-10-12 Section 5. (b) The calculation includes assessment of secondary hadron levels from materials with significantly different (atomic) mass number from the original target material. NOTE 1 For example: Neutrons generated by high-energy proton interactions in lead. NOTE 2 This is particularly important for neutron fluxes or cosmic-ray fragments in heavily shielded manned missions or in sensitive scientific instruments. 4. If the assessment specified in requirement 6.2.3a.3 is positive then either: (a) analyse the case ensuring conservatism in the sector shielding evaluation, or (b) perform the shielding calculation based on a radiation transport model in accordance with clause 6.2.4, which use the characteristics of the actual materials employed. 5. Use one of the following approaches for the calculation: (a) Agree with the customer the method for the particular sector shielding evaluation, or (b) use the “SLANT” approach for calculating the amount of material along a path, and the solid sphere geometry for production of the dose-depth or fluence-versus-depth curve, or (c) use the “NORM” technique for estimating the amount of material along a path, and the spherical shell geometry for production of the dose-depth or fluence-versus-depth curve. NOTE The transport model specified in clause 6.2.4 considers the actual materials employed. Such calculations can be performed using, for example, a finite-difference coupled electron-photon simulation or a Monte Carlo simulation for nuclear and electron-photon interactions. 6. Provide to the customer a description of the calculation techniques used, including the: (a) description of the sector shielding simulation method used. (b) number of directional rays sampled (c) dose-depth geometry type. (d) results of the calculations 7. For protons and heavier ions, use the projected particle range for the calculation of the attenuation of the particle flux. NOTE In ground based mono-energetic irradiation, particle straggling can result in an underestimation of particle effects. Extrapolated ranged can be more appropriate. 8. For sector shielding calculations, use a minimum of 1800 rays evenly distributed over 4p steradians. NOTE Sector shielding can be used to compute a shield distribution, rather than direct computation of radiation effects parameters. This can be a useful way of using shielding information for a number of subsequent analyses. Therefore it is important to ensure sufficient resolution of the shielding distribution (which is dependent upon the geometry and the specified precision). In such a situation, the considerations outlined above apply also for the subsequent analyses.
ECSS-E-ST-10-12C | ECSS - Current v1.0 | 6.2.4a | Requirement | ECSS-E-ST-10-12_0980040 | 1 | Created | For detailed radiation transport calculations, the following shall be done: 1. Use for the calculation the characteristics of the actual materials used in the final structure or subsystem, or by agreement with the customer alternative materials that have similar electromagnetic (electron-photon) and nuclear cross-sections. NOTE Detailed radiation “transport” calculations provide a more accurate treatment of the radiation interaction processes in which the particle numbers, species, energy, and direction of propagation can change in a complex manner according to the Boltzmann transport equation. This type of calculation approach is used where aspects of the equipment or component performance and the influence of shielding cannot be adequately treated within a sector shielding analysis. 2. If undertaken, agree with the customer the level of physics simulation to use. NOTE The objective is to ensure accurate treatment of the production of secondary particles which can affect the component, system or human, as well as the attenuation and scattering of the primary radiation (see ECSS-E-HB-10-12 Section 5.6). 3. Agree with the customer the number of dimensions (1-D. 2-D or 3-D) to use in the simulation. NOTE The objective is to ensure that geometries are well represented and the analysis is conservative. 4. Use a number of primary particle simulations such that the statistical errors for the results used to infer component response are within the project’s design margins for the radiation shielding model. NOTE Radiation simulations employing Monte Carlo models carry both statistical and systematic errors, the latter as a result of uncertainties in the physics models and geometry approximations.
ECSS-E-ST-10-12C | ECSS - Current v1.0 | 6.3.1a | Requirement | ECSS-E-ST-10-12_0980041 | 1 | Created | In implementing the different approaches in clause 6.2 the radiation shielding model shall include in the calculations the following geometry elements: 1. Parts packaging, as specified in clause 6.3.2.1. NOTE Since it is the one that is the closest to the sensitive portion of the part (the die), the influence of packaging on the radiation received by the component can be important, especially for electrons or low-energy (up to a few 10’s MeV) protons. 2. Equipment, as specified in clause 6.3.2.2. 3. Spacecraft, as specified in clause 6.3.2.3. 4. Interfaces between spacecraft and (sub)system, as specified in clause 6.3.2.4. NOTE Omission from the calculation of geometry elements normally leads to conservative calculations (higher radiation effect predictions), although some packaging and other materials near the die can enhance radiation levels in the die.
ECSS-E-ST-10-12C | ECSS - Current v1.0 | 6.3.2.1a | Requirement | ECSS-E-ST-10-12_0980042 | 1 | Created | The effect of the parts packaging in the radiation shielding model shall be assessed as follows: 1. Place the target point inside the package, located on top or inside the active region of the volume NOTE The objective is to get the best possible estimate of the deposited dose at die level, the target point. The active region is typically a silicon chip. 2. For hybrid devices containing several sensitive dies, use one target point per die. NOTE The reason is that the calculated dose level can vary significantly depending on the die location. 3. For situations where the total ionising dose from X-ray or g-ray fields is the largest contribution, assess the influence of local high-Z materials and include it in the calculations. NOTE Example of high-Z materials are gold contacts or tungsten silicide layers and vias.
ECSS-E-ST-10-12C | ECSS - Current v1.0 | 6.3.2.2a | Requirement | ECSS-E-ST-10-12_0980043 | 1 | Created | The effect of the equipment in the radiation shielding model shall be assessed as follows: 1. Include in the equipment model (at least) the subsystem enclosure and printed circuit boards (PCBs), unless (a) worst-case calculations in which they are excluded show the component can tolerate the environment to within the RDM, and (b) it is demonstrated that the enclosure and PCB materials do not lead to radiation enhancement. 2. Either surround the target points by the actual parts package model, or use a worst case parts package. NOTE Example of worst case parts package is an aluminium sphere with a thickness of 0,6 mm. 3. In order to get a better estimate of the radiation level, include in the model any passive element providing shielding to active elements. NOTE Example of passive elements that can provide shielding are transformers, capacitors, and connectors.
ECSS-E-ST-10-12C | ECSS - Current v1.0 | 6.3.2.3a | Requirement | ECSS-E-ST-10-12_0980044 | 1 | Created | The effect of the spacecraft in the radiation shielding model shall be assessed as follows: 1. Include in the spacecraft radiation model a representation of the structure and the boxes for equipments. 2. Include in the model the material, as follows: (a) Where the dominant material used in the spacecraft is aluminium, or material of similar Z, model the spacecraft as aluminium boxes of the thickness having the size of actual enclosures, containing a reduced density of aluminium to provide the equivalent mass of the actual contents. (b) Otherwise, model the spacecraft with the precise material and contents as for the actual subsystem. 3. Approximate the walls of the satellite to those of an aluminium box providing the equivalent areal mass. 4. Assess the shielding afforded by the satellite structure for an internal subsystem either by: (a) Using a worst-case calculation, and assuming normal incidence of radiation on each of the faces of the satellite box, or (b) Perform a sector shielding analysis for each subsystem location to better determine the shielding distribution. 5. If the spacecraft surface includes honeycomb panels, for worst case calculations, either: (a) Incorporate in the radiation model only the face-panels of the honeycomb, or (b) Agree with the customer the model to use to include the actual geometry and materials.
ECSS-E-ST-10-12C | ECSS - Current v1.0 | 6.3.2.4a | Requirement | ECSS-E-ST-10-12_0980045 | 1 | Created | If the internal arrangement of (sub)systems are not be available when sectoring is made of the spacecraft geometry, 1. Specify the environment at (sub)system level in a way that the analysis of the (sub)system shielding and radiation effects can be made. 2. If the (sub)system has a box shape, either: (a) Provide the dose or fluxes to each surface, or (b) Mesh the surfaces and provide the values for each mesh element. NOTE While useful for engineering purposes, it is important to recognise the uncertainties in this method. It can happen that the propagation directions of the radiation and possibly the type and energy of the radiation are not retained. Nevertheless, this is generally a conservative approach.
ECSS-E-ST-10-12C | ECSS - Current v1.0 | 6.3.2.4b | Requirement | ECSS-E-ST-10-12_0980046 | 1 | Created | In any case other than requirement 6.3.2.4a, the actual internal arrangements of (sub)systems shall be provided by the customer and used by the supplier. NOTE The satellite geometry and subsystem geometry can be exchanged between contractors and customers using available geometry exchange formats or tools.
ECSS-E-ST-10-12C | ECSS - Current v1.0 | 7.2a | Requirement | ECSS-E-ST-10-12_0980047 | 1 | Created | The target material shall be reported with the TID units. NOTE 1 For expressing TID effects in silicon, the units of dose commonly used are Gy(Si) or rad(Si). NOTE 2 The reason of this requirement is that dose is dependent also on the target material.
ECSS-E-ST-10-12C | ECSS - Current v1.0 | 7.3a | Requirement | ECSS-E-ST-10-12_0980048 | 1 | Created | Total ionising dose effects shall be analysed for spacecraft and planetary-mission systems to be operated within any of the following radiation environments: 1. Trapped proton and electron belts NOTE For example, terrestrial and other planetary belts, such as Jovian. 2. Solar protons 3. Secondary particles, except secondary neutrons NOTE This includes bremsstrahlung from electrons, and protons generated in atmospheric showers in the planetary environment or within large spacecraft or planetary-lander structure. 4. Local sources of radiation. NOTE For example, in close proximity to radioactive or nuclear-energy sources, e.g. RTGs generating g radiation.
ECSS-E-ST-10-12C | ECSS - Current v1.0 | 7.4a | Requirement | ECSS-E-ST-10-12_0980049 | 1 | Created | If one of the technologies identified in Table 7-1 is used in spacecraft and planetary-mission systems, the potential TID level and effects shall be analysed. NOTE 1 Technologies in Table 7-1 are susceptible to TID. This is not exhaustive and other parameters can be important and result from worst-case analysis. NOTE 2 As specified in Clauses 8, 9 and 10, calculation of cumulative damage due to non-ionising energy loss and single event effects and detector background is also mandatory for many of these components, such as those based on bipolar junction transistors or optoelectronics.
ECSS-E-ST-10-12C | ECSS - Current v1.0 | 7.5.1a | Requirement | ECSS-E-ST-10-12_0980050 | 1 | Created | The radiation damage assessment shall use the total ionising dose due to charged particles and X-rays, calculated as specified in clause 7.5.2.
ECSS-E-ST-10-12C | ECSS - Current v1.0 | 7.5.1b | Requirement | ECSS-E-ST-10-12_0980051 | 1 | Created | The influence of shielding in attenuating the primary particle environment and modification to its spectrum at the component location shall be analysed, including the effects of the component packaging, as specified in Clause 6.
ECSS-E-ST-10-12C | ECSS - Current v1.0 | 7.5.1c | Requirement | ECSS-E-ST-10-12_0980052 | 1 | Created | The influence of secondary particles on TID shall be analysed. NOTE The analysis can conclude that their contribution is negligible compared with the residual primary radiation components. This secondary radiation is typically electron-induced bremsstrahlung but in some circumstances secondary protons, electrons and neutrons can also have an important contribution.
ECSS-E-ST-10-12C | ECSS - Current v1.0 | 7.5.1d | Requirement | ECSS-E-ST-10-12_0980053 | 1 | Created | For items in unshielded or lightly shielded locations, the energy spectrum at low energy shall be as specified in the radiation environment specification from ECSS-E-ST-10-04 clause 9.3.
ECSS-E-ST-10-12C | ECSS - Current v1.0 | 7.5.2a | Requirement | ECSS-E-ST-10-12_0980054 | 1 | Created | The calculation of the ionising dose in the target shall use the particle fluxes at the surface of the TID-sensitive elements of the component or material. NOTE Methods for the related shielding calculation are specified in clause 6.2.
ECSS-E-ST-10-12C | ECSS - Current v1.0 | 7.5.2b | Requirement | ECSS-E-ST-10-12_0980055 | 1 | Created | At a point or in a finite volume, the dose shall be calculated as follows: 1. Calculate particle ionization energy as follows: (a) Calculate charged particle ionisation restricted stopping power (or LET) in the material, or in the case of photons, mass energy absorption coefficients, or (b) Calculate particle ionisation energy deposition in a volume where the radiation field suffers negligible change (either by attenuation or multiple scattering, traversing the volume) or extended volumes. NOTE Monte-Carlo methods can be used for this purpose. 2. Use tabulations of dose versus flux and shielding information. NOTE This is the case of SHIELDOSE and SHIELDOSE-2, based on Monte-Carlo calculation and energy loss functions.
ECSS-E-ST-10-12C | ECSS - Current v1.0 | 7.5.2c | Requirement | ECSS-E-ST-10-12_0980056 | 1 | Created | Analyse dose enhancement effects due to changes in material composition in the vicinity of, or within a target, as a result of using high-Z materials. NOTE For more details on dose enhancement phenomena, see ECSS-E-HB-10-12, section 5.f.
ECSS-E-ST-10-12C | ECSS - Current v1.0 | 7.6a | Requirement | ECSS-E-ST-10-12_0980057 | 1 | Created | The use of component test data used in conjunction with total ionising dose results to predict degradation shall be agreed with the customer. NOTE The objective is that these data are produced from irradiations performed using particles with sufficient energies to traverse the sensitive part of the device and doses defined through application of the methods defined in the clauses of ECSS-Q-ST-60 relevant to “Radiation hardness”. It is important that the testing conditions are appropriate to the final operating conditions, for example: a. That the electrical and environmental test conditions (e.g. voltage bias, temperature) are equivalent to the expected operating environment for the device, or be such as to give rise to more severe TID effects. b. That the time period over which the radiation dose is delivered is considered when comparing the dose received in the operational environment and under test conditions. Some bipolar devices (e.g. bipolar linear integrated circuits) exhibit greater radiation sensitivity when exposed to ionising radiation at lower TID rates, whilst others such as MOS-based devices suffer lower radiation effects if exposure takes place over a longer time. c. That the irradiation by different radiation types is equivalent. For example, dose enhancement effects can be experienced in the shielded bremsstrahlung field in electron-rich orbits due to presence of high-Z materials close to sensitive volumes, whereas these are not represented in a proton or 60Co irradiation.
ECSS-E-ST-10-12C | ECSS - Current v1.0 | 7.7a | Requirement | ECSS-E-ST-10-12_0980058 | 1 | Created | The dose deposition from the source used to assess material degradation shall be calculated through application of the methods specified in clause 7.5.2. NOTE Refer to ECSS-Q-ST-70-06 and ISO/DIS 15856 for further details.
ECSS-E-ST-10-12C | ECSS - Current v1.0 | 8.2a | Requirement | ECSS-E-ST-10-12_0980059 | 1 | Created | The displacement damage shall be expressed either by: - Displacement damage equivalent particle fluence (DDEF) for mono-energetic spectra, NOTE For example, damage induced as a function of fluence from 10 MeV protons, 1 MeV neutrons or 1 MeV electrons, identified by DDEF(particle, energy, material). - The non-ionising energy loss (NIEL) dose or (total) non-ionising dose ((T)NID), i.e. the energy deposition in a material per unit mass by radiation through displacements. NOTE 1 This is distinctly different to TID for which energy is deposited as ionisation and excitation. NOTE 2 Units of TNID are Gy(material) or rad(material), but for space radiation effects analysis, MeV/g is more commonly used to avoid confusion with TID-related quantities.
ECSS-E-ST-10-12C | ECSS - Current v1.0 | 8.3a | Requirement | ECSS-E-ST-10-12_0980060 | 1 | Created | Displacement damage effects shall be analysed for spacecraft and planetary mission systems to be operated within any of the following radiation environments: 1. Trapped proton belts NOTE For example, terrestrial and other planetary belts, such as Jovian. 2. Solar protons 3. Secondary protons and neutrons NOTE They can be generated in atmospheric showers in the planetary environment or within the spacecraft or planetary-lander structure. 4. In close proximity to radioactive or nuclear-energy sources NOTE For example, RTGs generating thermal or fission-spectrum neutrons. 5. Trapped electrons (when considering solar cell degradations and opto-electronic devices).
ECSS-E-ST-10-12C | ECSS - Current v1.0 | 8.3b | Requirement | ECSS-E-ST-10-12_0980061 | 1 | Created | Displacement damage from cosmic ray primary and secondary radiation shall be treated as agreed with the customer. NOTE It is normally neglected for effects in microelectronics, but it can be important for special or novel scientific instruments and sensors. While NIEL increases with atomic number of the projectile, the reducing fluence of ions with Z means that cosmic-ray heavy ion contribution to TNID is not normally significant.
ECSS-E-ST-10-12C | ECSS - Current v1.0 | 8.4a | Requirement | ECSS-E-ST-10-12_0980062 | 1 | Created | If one of the technologies identified in Table 8-1 is used in spacecraft and planetary-mission systems, the potential TNID level and effects shall be analysed. NOTE As specified in Clauses 7, 9 and 10, calculation of total ionising dose effects and single event effects or detector background, including potential synergistic effects of DD and other effects, is also a requirement for many of these components.
ECSS-E-ST-10-12C | ECSS - Current v1.0 | 8.5.1a | Requirement | ECSS-E-ST-10-12_0980063 | 1 | Created | The radiation damage assessment shall use either the DDEF of mono-energetic protons, electrons, or neutrons calculated as specified in clause 8.5.2.1, or the TNID, calculated as specified in clause 8.5.2.2.
ECSS-E-ST-10-12C | ECSS - Current v1.0 | 8.5.1b | Requirement | ECSS-E-ST-10-12_0980064 | 1 | Created | The influence of shielding in attenuating the primary particle environment and modifying its spectrum shall be analysed. NOTE Methods for the related shielding calculation are specified in clause 6.2.
ECSS-E-ST-10-12C | ECSS - Current v1.0 | 8.5.1c | Requirement | ECSS-E-ST-10-12_0980065 | 1 | Created | The influence of secondary protons, electrons and neutrons on displacement damage shall be analysed. NOTE In many cases the analysis can conclude that their contribution is negligible, but in some circumstances secondary protons, electrons and neutrons can have an important contribution.
ECSS-E-ST-10-12C | ECSS - Current v1.0 | 8.5.2.1a | Requirement | ECSS-E-ST-10-12_0980066 | 1 | Created | DDEF shall be calculated from the environmental proton, electron or neutron spectra and the conversion factors for the device type being assessed as follows: 1. Divide the TNID from clause 8.5.2.2 by the NIEL value for the considered material and particle species at the energy required. NOTE The reason is that the level of displacement damage observed per unit fluence is highly dependent upon the material and the particle energy and species. 2. Calculate the DDEF as a function of equivalent shielding thickness and for each particle (trapped protons and electrons, and solar protons) spectrum estimated for a specified mission. 3. Predict the decrease in performance of a component from tests performed on the component at those mono-energetic energies. NOTE Typically 10 MeV proton fluences or 1 MeV electron equivalent fluence is used, these are defined based on NIEL values for the considered material and radiation environment specification. If no valid NIEL values are available in the open literature, they are determined following methodologies presented in [4] or [5].
ECSS-E-ST-10-12C | ECSS - Current v1.0 | 8.5.2.1b | Requirement | ECSS-E-ST-10-12_0980067 | 1 | Created | The decrease in the component performance shall be calculated from experimental performance test data collected on the component at these mono-energetic energies.
ECSS-E-ST-10-12C | ECSS - Current v1.0 | 8.5.2.2a | Requirement | ECSS-E-ST-10-12_0980068 | 1 | Created | TNID shall be calculated by one of the following procedures: 1. If the NIEL as a function of energy, particle type and target material is known, calculate the TNID through the integration over energy of the NIEL function (multiplied by fluence) for each particle species on the target material. 2. Otherwise, calculate the NIEL as a function of energy for the material and particle type following a methodology agreed with the customer and calculate the TNID through the integration over energy of the NIEL function (multiplied by fluence) for each particle species on the target material. NOTE Methodologies described by Jun et al or Messenger et al [4] [5] can be used for this purpose.
ECSS-E-ST-10-12C | ECSS - Current v1.0 | 8.5.2.2b | Requirement | ECSS-E-ST-10-12_0980069 | 1 | Created | Conversion from TNID to component parameter degradation shall be obtained by testing the component to different TNID levels.
ECSS-E-ST-10-12C | ECSS - Current v1.0 | 8.5.2.2c | Requirement | ECSS-E-ST-10-12_0980070 | 1 | Created | The same NIEL function shall be used in converting the test particle fluence to the test TNID in requirements 8.5.2.2a and 8.5.2.2b, and the calculation and approach shall be specified.
ECSS-E-ST-10-12C | ECSS - Current v1.0 | 8.6a | Requirement | ECSS-E-ST-10-12_0980071 | 1 | Created | Prediction of component degradation as a function of NIEL shall be performed by one of the following approaches: 1. Calculate the degradation from the total TNID damage predicted considering both elastic and inelastic processes, or 2. By using experimental degradation data for high energy protons, accepted by the customer. NOTE 1 It is important that the testing conditions are appropriate to the final operating conditions, for example: · That the component test data used in conjunction with radiation damage parameters to predict degradation are based on tests performed with particle species and energy that are representative of the environment, taking account of the appropriate NIEL conversion data. · That contamination of the TNID effects data by TID effects are be minimised and taken into account. · That the particle energies for the tests are sufficient to allow particles to traverse the sensitive part of the device. · For solar cells, that normal incidence data are converted to represent the expected in-flight distribution (normally assumed isotropic - see ECSS-E-ST-10-04) and cover glass shielding effects. · That mono-energetic particle tests are permitted provided there is a consistent one-to-one correspondence between the device degradation and TNID, or if the particle energy chosen for testing leads to worst-case degradation of the device. NOTE 2 For guidelines on predicting component degradation as a function of NIEL, see ECSS-E-HB-10-12 Section 7.3.
ECSS-E-ST-10-12C | ECSS - Current v1.0 | 9.2a | Requirement | ECSS-E-ST-10-12_0980072 | 1 | Created | Single event effects shall be analysed for spacecraft and planetary-mission systems to be operated within any of the following radiation environments: 1. trapped proton belts (terrestrial and other planetary belts, such as Jovian); 2. solar protons and heavier ions; 3. galactic cosmic-ray protons and heavier ions;
ECSS-E-ST-10-12C | ECSS - Current v1.0 | 9.2b | Requirement | ECSS-E-ST-10-12_0980073 | 1 | Created | The mission environmental specifications shall define all the relevant environments to be analysed. NOTE In some special circumstances, the following environments can also make an important contribution to SEE: a. secondary protons and neutrons, which are generated in atmospheric showers in the planetary environment or within massive spacecraft or planetary-lander structures. b. neutron environment in close proximity to radioactive or nuclear-energy sources, e.g. RTGs generating thermal or fission-spectrum neutrons.
ECSS-E-ST-10-12C | ECSS - Current v1.0 | 9.3a | Requirement | ECSS-E-ST-10-12_0980074 | 1 | Created | If one of the technologies identified in Table 9-1 is used in spacecraft and planetary-mission systems, the SEE probability and effects shall be analysed. NOTE 1 As specified in Clauses 7, 8 and 10, the susceptibility of many of these components is also analysed for other radiation effects (such as total ionising dose and displacement damage). NOTE 2 As technologies evolve and new phenomena are identified, it can be the case that this table does not fully represent the technologies and effects. NOTE 3 Derating is employed in the RHA programme to ensure that the device operates in a manner so as to be insensitive to SEE effects.
ECSS-E-ST-10-12C | ECSS - Current v1.0 | 9.4.1.1a | Requirement | ECSS-E-ST-10-12_0980075 | 1 | Created | When predicting component SEE rates, the following shall be assessed: 1. The probability of SEE occurrence for the environments as specified in clause 9.2, using the methods specified in clause 9.4.1.2 to 9.4.1.8. NOTE 1 More information on this method is available in ECSS-E-HB-10-12 Section 8.2. NOTE 2 Total ionising dose induced in semiconductors can increase sensitivity to single event effects. Therefore, potential SEE/TID synergy can be important in special cases, both in estimating single event rate for the operating environment, as well as assessing the suitability of data collected from proton and ion beam irradiations. NOTE 3 In some special cases, single event effect rates have been shown to vary significantly depending upon the angle of incidence of the incident particle, even for protons and neutrons. 2. The influence of shielding in attenuating the primary particle environment and modification to its spectrum, as specified in Clause 6. NOTE The effects of the component packaging (as described in Clause 6.3) can be considered.
ECSS-E-ST-10-12C | ECSS - Current v1.0 | 9.4.1.2a | Requirement | ECSS-E-ST-10-12_0980076 | 1 | Created | The probability of single event transients, upsets, functional interrupts and multiple-cell upsets due to ions heavier than protons shall be determined as follows: 1. If the variation of the ion cross-section with LET is known, by using the Integrated RPP (IRPP) approach described in requirements 9.5.2a.1 and 9.5.2a.3. 2. Otherwise, using either of the following RPP methods: (a) The incident particle differential LET spectrum, integrated over the integral chord-length distribution in the sensitive volume for which the energy deposition is above that corresponding to the experimentally-determined LET threshold of the device, and using the formulation of “Bradford” specified in requirement 9.5.2a.2(b). (b) The differential chord-length distribution integrated over the incident particle integral LET spectrum, for which the LET corresponds to energy deposition above the experimentally-determined threshold of the device, and using the formulation of: “Bradford” or of “Pickel” or of “Blandford and Adams” specified in requirement 9.5.2a.2(b).
ECSS-E-ST-10-12C | ECSS - Current v1.0 | 9.4.1.2b | Requirement | ECSS-E-ST-10-12_0980077 | 1 | Created | SEFI analysis shall 1. assess the range of internal operating modes employed in complex digital devices used by the intended application, and 2. use only test data which cover these modes.
ECSS-E-ST-10-12C | ECSS - Current v1.0 | 9.4.1.3a | Requirement | ECSS-E-ST-10-12_0980078 | 1 | Created | The probability of single event transients, upsets, functional interrupts and multiple-cell upsets due to protons or neutrons shall be determined as follows: 1. If the variation of the cross-section with particle energy is known, (a) Calculate the probability by integration of the incident differential proton or neutron spectrum over the experimentally determined cross-section of the device as specified in clause 9.5.3. (b) If experimental data from ion beam irradiations demonstrate that the threshold for SEU, MCU or SEFI for ions is less than 15 MeV×cm2/mg, agree with the customer if the device can be considered immune to proton and neutron SEE effects. NOTE The immunity to proton/neutron SEE for devices with an LET threshold for ion SEE >15 MeV cm2/mg is an approximation. This assumption becomes inaccurate with the increasing inclusion of high-Z materials that give rise to nuclear reactions. The radiation hardness assurance programme resulting from application of ECSS-Q-ST-60 specifies the approach to be taken in special cases. 2. Otherwise, perform the following: (a) determine the SEE rate from calculation of the energy-deposition spectrum from proton-nuclear or neutron-nuclear interactions within the representation of the sensitive volume, and (b) integrate this spectrum with cross-section data from ion-beam irradiations as specified in clause 9.5.3, and (c) analyse potential problems arising from use of the device, along with appropriate margins. NOTE The reason is that this method is not as accurate as direct calculation based on proton data.
ECSS-E-ST-10-12C | ECSS - Current v1.0 | 9.4.1.3b | Requirement | ECSS-E-ST-10-12_0980079 | 1 | Created | SEFI analysis shall 1. assess the range of internal operating modes employed in complex digital devices used by the intended application, and 2. use only test data which cover these modes.
ECSS-E-ST-10-12C | ECSS - Current v1.0 | 9.4.1.4a | Requirement | ECSS-E-ST-10-12_0980080 | 1 | Created | For SEL and SESB experimental data shall be used to determine the LET threshold for susceptibility to SEL or SESB.
ECSS-E-ST-10-12C | ECSS - Current v1.0 | 9.4.1.4b | Requirement | ECSS-E-ST-10-12_0980081 | 1 | Created | Where experimental data indicate that the normal incidence LET threshold for susceptibility to single event latch-up or single event snapback for ions is ³60 MeV×cm2/mg, it shall be assumed that the device has negligible probability of SEL or SESB respectively to heavy ions, when subjected to the electrical and temperature conditions under which the device is operated in the test and intended application, as specified in clause 9.4.2.
ECSS-E-ST-10-12C | ECSS - Current v1.0 | 9.4.1.4c | Requirement | ECSS-E-ST-10-12_0980082 | 1 | Created | For devices with lower thresholds than those specified in requirement 9.4.1.4a, one of the following two methods shall be used: 1. Determine the probabilities for SEL and SESB due to heavy ions from the integration of the incident differential ion LET spectrum over the experimentally-determined cross-section of the device, as specified in clause 9.5.2. 2. worst case analysis based on experimental data. NOTE Alternative testing methods (laser or proton irradiation), combined with a cross-section equivalent to the device surface can be used with worst case analysis.
ECSS-E-ST-10-12C | ECSS - Current v1.0 | 9.4.1.4d | Requirement | ECSS-E-ST-10-12_0980083 | 1 | Created | If a worst-case analysis is performed in accordance with requirement 9.4.1.4c.2, and the probability is unacceptable to the customer, the cross-section shall be determined experimentally.
ECSS-E-ST-10-12C | ECSS - Current v1.0 | 9.4.1.5a | Requirement | ECSS-E-ST-10-12_0980084 | 1 | Created | For SEL and SESB experimental data shall be used to determine the LET threshold for susceptibility to SEL or SESB.
ECSS-E-ST-10-12C | ECSS - Current v1.0 | 9.4.1.5b | Requirement | ECSS-E-ST-10-12_0980085 | 1 | Created | Where experimental data indicate that the LET threshold for susceptibility to single event latch-up or single event snapback for ions is ³15 MeV⋅cm2/mg, or proton or neutron data indicate that the energy threshold for proton/neutron SEE is ≥150 MeV, it shall be assumed that the device has negligible probability of SEL or SESB respectively for protons and neutrons. When subjected to the electrical and temperature conditions under which the device is operated in the test and intended application, as specified in clause 9.4.2. NOTE 1 It is an assumption that devices with an LET threshold for ions >15 MeV cm2/mg are immune to SEL and SESB. This assumption becomes inaccurate with the increasing inclusion of high-Z materials that give rise to nuclear reactions. The radiation hardness assurance programme resulting from application of ECSS-Q-ST-60 specifies the approach to be taken in special cases. NOTE 2 SEL cross sections can increase by a factor of four between 100 and 200 MeV and by a further factor of 1,5 to 500 MeV.
ECSS-E-ST-10-12C | ECSS - Current v1.0 | 9.4.1.5c | Requirement | ECSS-E-ST-10-12_0980086 | 1 | Created | For devices with lower thresholds that the ones specified in requirement 9.4.1.5a, the probabilities for SEL and SESB due to protons or neutrons shall be determined by one of the following methods: 1. by integration of the incident differential proton or neutron spectrum over the experimentally determined cross-section of the device, as specified in clause 9.5.3. 2. by worst case analysis. NOTE Alternative testing methods (laser irradiation), combined with a cross-section equivalent to the device surface can be used with worst case analyses.
ECSS-E-ST-10-12C | ECSS - Current v1.0 | 9.4.1.6a | Requirement | ECSS-E-ST-10-12_0980087 | 1 | Created | For single event gate/dielectric rupture and single event burnout, experimental data shall be used to determine the electrical operational conditions of the device under which neither SEGR nor SEB occurs NOTE ECSS-E-HB-10-12 Section 8.5.8 describes derating and mitigation techniques for defining electrical operational conditions.
ECSS-E-ST-10-12C | ECSS - Current v1.0 | 9.4.1.6b | Requirement | ECSS-E-ST-10-12_0980088 | 1 | Created | Where experimental data show that the threshold for single event gate/dielectric rupture or single event burnout in a device for ions is ³60 MeV×cm2/mg, it shall be assumed that the device has negligible probability of SEGR, SEDR or SEB respectively for operation in heavy-ion, proton and neutron fields, when it is subjected to the electrical and temperature conditions under which the device is operated in the test and intended application in accordance with clause 9.4.2.
ECSS-E-ST-10-12C | ECSS - Current v1.0 | 9.4.1.6c | Requirement | ECSS-E-ST-10-12_0980089 | 1 | Created | Where experimental data show that the threshold for SEGR, SEDR or SEB for ions is ³15 MeV×cm2/mg, or proton or neutron data indicate that the energy threshold for proton/neutron SEGR, SEDR or SEB is ³ 150 MeV, it shall be assumed that the device has negligible probability of SEGR, SEDR or SEB respectively when operated in either a proton or neutron field when it is subjected to the operating conditions or the test and application.
ECSS-E-ST-10-12C | ECSS - Current v1.0 | 9.4.1.6d | Requirement | ECSS-E-ST-10-12_0980090 | 1 | Created | In the case specified in requirement 9.4.1.6c, the device’s susceptibility to heavy-ion induced SEGR, SEDR and SEB shall be analysed.
ECSS-E-ST-10-12C | ECSS - Current v1.0 | 9.4.1.7a | Requirement | ECSS-E-ST-10-12_0980091 | 1 | Created | If SET is mitigated by circuit design, the effects of spurious pulses shall be minimized as follows: 1. Test the equipment performance under different filter conditions for SET and SED effects by propagating a perturbation signal in the final electrical design of the hardware itself to study its influence at the system level. NOTE This approach is used when there is sufficient access to inject test pulses to the range of circuit nodes, or using a circuit simulation mode. 2. Use a circuit simulation model, and verify the accuracy of the different components in the circuit model for propagating large amplitude signals, up to the maximum amplitude expected from the SET/SED. NOTE Typical applied amplitudes and signal durations are provided in ECSS-E-HB-10-12 Section 8.5.9 (Table 9) as a function of semiconductor family type. Note, however, that these are not the only devices to be tested for SET/SED.
ECSS-E-ST-10-12C | ECSS - Current v1.0 | 9.4.1.7b | Requirement | ECSS-E-ST-10-12_0980092 | 1 | Created | In case other than requirement 9.4.1.7a, the SET/SED rate shall be predicted using the same methods as for SEU, as specified in clause 9.4.1.2 and 9.4.1.3, including ion or proton test.
ECSS-E-ST-10-12C | ECSS - Current v1.0 | 9.4.1.8a | Requirement | ECSS-E-ST-10-12_0980093 | 1 | Created | The probability of single hard errors due to ions shall be determined by integration of the incident particle differential LET spectrum over the experimentally determined cross-section of the device, as a function of LET and angle of incidence.
ECSS-E-ST-10-12C | ECSS - Current v1.0 | 9.4.1.8b | Requirement | ECSS-E-ST-10-12_0980094 | 1 | Created | The probability of single hard errors due to protons and neutrons shall be determined by integration of the incident particle differential energy spectrum over the experimentally determined cross-section of the device, as a function of particle energy and angle of incidence. NOTE ECSS-E-HB-10-12 Section 8.7.4 provides a description of SEHE and considerations that can be significant for the test procedure.
ECSS-E-ST-10-12C | ECSS - Current v1.0 | 9.4.2a | Requirement | ECSS-E-ST-10-12_0980095 | 1 | Created | Experimental data used to calculate single event rates shall cover a LET range (for heavy-ion induced SEEs) or energy range (for proton and neutron-induced effects) capable to ensure that: 1. The lower LET or energy is less than the threshold for the onset of the single event effect. NOTE 1 The lower LET or energy threshold can require extensive testing to determine. For protons it is influenced by packaging, while for neutrons it can be in the region of thermal energies if Boron-10 is present. NOTE 2 Lower LET or energy threshold for the testing is specified in the radiation hardness assurance programme under ECSS-Q-ST-60. 2. For heavy ions, the upper LET threshold corresponds either to: (a) the maximum LET expected for the environment, (b) the device LET saturation cross section, NOTE Saturation is defined according to the radiation hardness assurance programme established under ECSS-Q-ST-60. (c) 60 MeV×cm2/mg. 3. For nucleons, the maximum energy corresponds either to: (a) the maximum energy for the predicted environment, or (b) the device saturation cross section is in the range. NOTE Saturation is defined according to the radiation hardness assurance programme established under ECSS-Q-ST-60. (c) 150 MeV for all SEE phenomena.
ECSS-E-ST-10-12C | ECSS - Current v1.0 | 9.4.2b | Requirement | ECSS-E-ST-10-12_0980096 | 1 | Created | Cross section data shall be from tests where the test particle’s range in the material ensures it is able to penetrate the entire sensitive volume of the device. NOTE The reason is that many modern devices (including power semiconductors) have significant vertical structure and very thick epitaxial layers and sufficient range of the incident test particle is required to adequately penetrate through the entire sensitive volume of the device.
ECSS-E-ST-10-12C | ECSS - Current v1.0 | 9.4.2c | Requirement | ECSS-E-ST-10-12_0980097 | 1 | Created | The experimental data used for device conditions shall be either those expected for operational conditions, or such that the experiment provide worse SEE-susceptibility data, as follows: 1. For SRAMs and DRAMs, SEU-dependent electrical conditions are voltage, clock frequency and refresh rate. 2. For SEL, tests are for the maximum power and maximum temperature conditions expected for space application. 3. For SEB, tests correspond to the minimum operating temperature for the application, as this corresponds to maximum SEB susceptibility of the device.
ECSS-E-ST-10-12C | ECSS - Current v1.0 | 9.4.2d | Requirement | ECSS-E-ST-10-12_0980098 | 1 | Created | For SEL, SEGR, and SEB, the potential inaccuracy of LET cross-section data obtained using obliquely incident heavy-ion beams shall be analysed and the results reported in accordance with the RHA programme established under ECSS-Q-ST-60. NOTE 1 The reason is that the concepts of sensitive volume and effective LET are not strictly valid (see ECSS-E-HB-10-12 Section 8.6.1 to 8.6.3). NOTE 2 SEHE cross-section can be a function of particle species and energy (i.e. not just LET) and angle of incidence (see ECSS-E-HB-10-12 Section 8.7.4). NOTE 3 It is important that the ion track width of the particles used in the irradiations is sufficient to cover a significant fraction of the gate region. NOTE 4 There are synergies between SEHE rates and cumulative dose (TID) as well as microdose effects.
ECSS-E-ST-10-12C | ECSS - Current v1.0 | 9.5.1a | Requirement | ECSS-E-ST-10-12_0980099 | 1 | Created | The assessment of single event effects and the suitability of the proposed hardware and mission design shall be performed as specified in Figure 9-1.
ECSS-E-ST-10-12C | ECSS - Current v1.0 | 9.5.2a | Requirement | ECSS-E-ST-10-12_0980100 | 1 | Created | Calculation of the ion contribution to SEE rates shall be performed as follows: 1. By using the LET spectra for cosmic rays and heavy ions from solar particle events given by the radiation environmental specification, obtain the cross section experimental curve giving at least LET threshold and saturation cross-section, or the Weibull parameters. 2. If using RPP approach: (a) Assume that the sensitive volume is a parallelepiped of the same volume as the sensitive one. (b) Calculate the error rate using one of the following formulae: - Bradford formula: with - Pickel formula: - Blandford and Adams formula: where: A = total surface area of the SV; l, w and h = length, width and height of the SV; dF/d(LET) = differential ion flux spectrum expressed as a function of LET (shortened to “differential LET spectrum”); PCL(>D(LET)) = integral chord length distribution, i.e. the probability of particles travelling through the sensitive region with a pathlength greater than D; LETMin = minimum LET to upset the cell (also referred to as the LET threshold); LETMax = maximum LET of the incident distribution (~105 MeV×cm2/g). 3. If using IRPP approach: (a) Use the real sensitive volume for the integration. (b) Calculate the error rate using the following formula: with where: dF/d(LET) = differential LET spectrum; PCL(>D(LET)) = integral chord length distribution; dsion/d(LET) = differential upset cross section; A = total surface area of the sensitive volume; S = surface area of the sensitive volume in the plane of the semiconductor die; l, w and h = length, width and height of the sensitive volume; DMax = maximum length that can be encountered in the SV; LETMax = maximum LET of the LET spectrum; LETi,Min = lower bin limit in the differential upset cross section dsion/d(LET); LETi,Max = upper bin limit in the differential upset cross section dsion/d(LET). NOTE For a detailed discussion of the RPP and IRPP approaches, see ECSS-E-HB-10-12 Sections 8.5.2 to 8.5.4. References can be found in [6], [7], [8], [9] and [10].
ECSS-E-ST-10-12C | ECSS - Current v1.0 | 9.5.3a | Requirement | ECSS-E-ST-10-12_0980101 | 1 | Created | Except in the case specified in requirement 9.5.3b, the proton or neutron contribution to error rate shall be calculated as follows: 1. Using the integral or differential energy spectra for protons or neutrons specified in the radiation environment specification, obtain: (a) the cross-section experimental curve giving saturation, and (b) two other cross section/energy points in the following ranges: • For protons, in the energy range 10 MeV - 200 MeV. • For neutrons, from thermal energies to 200 MeV. 2. Use one of the following formulas to calculate the SEE rates: • From the environment proton or neutron fluxes and SEE cross sections: o From the environment proton or neutron fluxes and SEE cross sections: o By considering the dependence of the angle of incidence, but assuming not azimuth angle dependence: o By simplifying the previous formula, by - defining smax(E) as the value of s(E,q) at the angle q where the cross section maximises for that energy, and - If the incident proton or neutron flux is anisotropic (and therefore cannot be approximated to an isotropic flux), approximate dF/dE to the angle-averaged incident flux if used in conjunction with the maximum cross section data, smax(E). where: dF/dE = differential proton or neutron flux spectrum as a function of energy; EMin = minimum energy of the differential energy neutron spectrum; EMax = maximum energy of the differential energy spectrum; σnucleon(E) = proton or neutron SEE cross section as a function of energy.
ECSS-E-ST-10-12C | ECSS - Current v1.0 | 9.5.3b | Permission | ECSS-E-ST-10-12_0980166 | 1 | Created | If the heavy ion cross-section experimental curve exist, the proton or neutron contribution to error rate may be calculated as follows: 1. Obtain the proton cross-section curve by simulation and correlation with experimental data, using a simulation tool agreed with the customer. 2. Using the integral or differential energy spectra for protons or neutrons specified in the radiation environment specification, obtain two other cross section/energy points in the following ranges: • For protons, in the energy range 10 MeV - 200 MeV. • For neutrons, from thermal energies to 200 MeV. 3. Calculate the SSE rate, from ion-beam irradiations, by using the following formula: where: dF/dE, : EMin, EMax, and σnucleon(E) have the same meaning as in 9.5.3a2, and: dP/de(E,e) = differential energy deposition spectrum for protons/neutrons of energy E depositing energy e within the sensitive volume; eC = critical or threshold energy deposition for inducing SEE; eMax = maximum energy deposition defined for energy deposition spectrum; σion(LET) = SEE cross section for ions as a function of LET for normally incident ions; h = height of sensitive volume; r = mass density of semiconductor; ssample = area of cell sampled by proton/neutron simulation to obtain energy deposition spectrum. NOTE Rational and discussion on the calculation of SEE rates of protons and neutrons can be found in Section 8.5.5 to 8.5.7.
ECSS-E-ST-10-12C | ECSS - Current v1.0 | 10.2a | Requirement | ECSS-E-ST-10-12_0980103 | 1 | Created | Radiation-induced backgrounds shall be analysed for spacecraft and planetary-missions where there is the potential for energy deposition events within the bandwidth of the sensor from the radiation environment, whether from a single event or accumulation of interaction of events. NOTE Example of accumulation is from pile-up of pulses within the detector time-resolution, the cumulative effect of which exceeds the event detection threshold and results in a false event.
ECSS-E-ST-10-12C | ECSS - Current v1.0 | 10.2b | Requirement | ECSS-E-ST-10-12_0980104 | 1 | Created | The analysis specified in requirement 10.2a shall include all components of the environment that have the potential to affect the instrument, including secondary particles from the spacecraft structure and local planetary bodies, and man-made radiation sources NOTE Example of man-made radiation sources are radioactive calibration sources, and radio-isotope thermoelectric generators.
ECSS-E-ST-10-12C | ECSS - Current v1.0 | 10.3a | Requirement | ECSS-E-ST-10-12_0980105 | 1 | Created | If one of the technologies or instruments identified in Table 10-1 is used in spacecraft or planetary-mission systems, the potential radiation-induced background effects shall analysed.
ECSS-E-ST-10-12C | ECSS - Current v1.0 | 10.3b | Requirement | ECSS-E-ST-10-12_0980106 | 1 | Created | The mechanisms shall be analysed by which the energetic radiation environment can deposit energy in the instrument so as to register as a sensor event. NOTE The reason is that spacecraft scientific payloads are often unique.
ECSS-E-ST-10-12C | ECSS - Current v1.0 | 10.3c | Requirement | ECSS-E-ST-10-12_0980107 | 1 | Created | The analysis specified in requirement 10.3b shall include: 1. Events from prompt ionisation by primary particles and all prompt secondaries NOTE For example, X-ray fluorescence. 2. The potential “pile-up” of such ionising events, within the temporal-resolution of the sensor, which results in higher-than-expected energy deposition. 3. Delayed ionisation effects from induced radioactivity. NOTE As specified in Clauses 7, 8 and 9, calculation of susceptibility to other radiation effects (total ionising dose, displacement damage, and single event effects) is also normative.
ECSS-E-ST-10-12C | ECSS - Current v1.0 | 10.4.1a | Requirement | ECSS-E-ST-10-12_0980108 | 1 | Created | Radiation shielding calculations shall be performed to determine the radiation environment at the instrument after passing through the spacecraft structure.
ECSS-E-ST-10-12C | ECSS - Current v1.0 | 10.4.1b | Requirement | ECSS-E-ST-10-12_0980109 | 1 | Created | Background effects in instruments shall be analysed using: 1. calculations or simulations of the energy-deposition processes in sensitive volumes, or 2. results from particle accelerator irradiations of the instrument or its sensitive components, or 3. a combination of both of the requirements 10.4.1b.1 and 10.4.1b.2.
ECSS-E-ST-10-12C | ECSS - Current v1.0 | 10.4.1c | Requirement | ECSS-E-ST-10-12_0980110 | 1 | Created | Where experimental results from component tests are used, or simulations based on components of the instrument, one of the following shall be performed: 1. shielding calculations for the instrument, to determine the incident particle spectrum on the sensitive volume(s) of the instrument, or 2. an analysis demonstrating that instrument structure has a negligible perturbing effect on the radiation field.
ECSS-E-ST-10-12C | ECSS - Current v1.0 | 10.4.1d | Requirement | ECSS-E-ST-10-12_0980111 | 1 | Created | Where grazing-incidence mirrors are used, the calculation of the radiation environment at the sensitive volumes of the instrument shall include the effects of Firsov scattering and shallow angle multiple scattering of protons in the grazing-incidence mirrors. NOTE See ECSS-E-HB-10-12 Section 9.4, for the reasons for including Firsov scattering in the simulation.
ECSS-E-ST-10-12C | ECSS - Current v1.0 | 10.4.2a | Requirement | ECSS-E-ST-10-12_0980112 | 1 | Created | The energy deposition spectrum by direct ionisation shall be calculated by one of the following methods: 1. By using the formula of Clause 10.4.9.1, if both of the following conditions are met: (a) the sensitive volume of the sensor is so small that the incident particle spectrum changes by less than 10% in either intensity or energy after passing through the volume; (b) the pathlength distribution changes by less than 10% as a result of multiple scattering. 2. By a radiation transport simulation agreed with the customer. NOTE For guidelines, see ECSS-E-HB-10-12 Section 5.7.
ECSS-E-ST-10-12C | ECSS - Current v1.0 | 10.4.2b | Requirement | ECSS-E-ST-10-12_0980113 | 1 | Created | If method specified in requirement 10.4.2a.1 is used, the following shall be performed: 1. An estimation of the combined effects of the maximum change in energy, intensity and pathlength on the energy deposition, and 2. A demonstration that the error produced is within the accepted margins defined for the project.
ECSS-E-ST-10-12C | ECSS - Current v1.0 | 10.4.3a | Requirement | ECSS-E-ST-10-12_0980114 | 1 | Created | Prediction of energy deposition spectra initiated by nuclear interaction events shall be performed by a method agreed with the customer. NOTE Prediction of energy deposition spectra initiated by nuclear interactions event are usually performed using detailed radiation transport simulations (see ECSS-E-HB-10-12 Section 5.7). However, where simplifications in the interactions and energy deposition processes permit, simplified analytical solutions are applied, provided the combined effects of the approximations produce an error within the accepted margins defined for the project.
ECSS-E-ST-10-12C | ECSS - Current v1.0 | 10.4.4a | Requirement | ECSS-E-ST-10-12_0980115 | 1 | Created | Nuclear interaction rates in the sensitive volume and surrounding materials (the radioactive decay products from which can affect the sensitive volume) shall be calculated by one of the following methods: 1. By using the formula of Clause 10.4.9.2 if all of the following conditions are met: (a) the sensitive volume of the sensor and surrounding material producing background in the sensor are so small that the incident particle spectrum changes by less than 10% in either intensity of energy after passing through the volume; (b) the pathlength distribution in the sensitive volume and surrounding material changes by less than 10% as a result of multiple scattering; (c) the probability of secondary nuclear interactions is 10 times lower than the primary interaction rate. 2. By a radiation transport simulation agreed with the customer. NOTE For guidelines, see ECSS-E-HB-10-12 Section 5.7.
ECSS-E-ST-10-12C | ECSS - Current v1.0 | 10.4.4b | Requirement | ECSS-E-ST-10-12_0980116 | 1 | Created | If method specified in requirement 10.4.4a.1 is used, the following shall be performed: 1. An estimation of the combined effects of the maximum change in energy, intensity and pathlength, and the influence of secondaries on the energy deposition, and 2. A demonstration that the error produced is within the accepted margins defined for the project.
ECSS-E-ST-10-12C | ECSS - Current v1.0 | 10.4.4c | Requirement | ECSS-E-ST-10-12_0980117 | 1 | Created | The nuclear interaction rate shall be convolved with relevant response function spectra to radioactive decay in the sensitive volume and surrounding materials, to determine the background count rate in the sensor.
ECSS-E-ST-10-12C | ECSS - Current v1.0 | 10.4.5a | Requirement | ECSS-E-ST-10-12_0980118 | 1 | Created | The analysis for the prediction of fluorescent X-ray interactions shall include the induced continuum and discrete X-ray emission spectrum from materials surrounding the X-ray detector.
ECSS-E-ST-10-12C | ECSS - Current v1.0 | 10.4.6a | Requirement | ECSS-E-ST-10-12_0980119 | 1 | Created | The method used for predicting the fluorescence or Cerenkov radiation production shall either: - use a radiation transport calculation that includes Cerenkov and fluorescence physics models and the instrument shielding geometry, or - use a simplified method capable to demonstrate that the level of error in the prediction is within the accepted margins defined for the project.
ECSS-E-ST-10-12C | ECSS - Current v1.0 | 10.4.6b | Requirement | ECSS-E-ST-10-12_0980120 | 1 | Created | The prediction shall assess the effects of: 1. Direct ionisation of the cathode or dynode of a PMT by a particle, or direct ionisation of the walls of a MCP, in either case producing secondary electrons. 2. Scintillation of optical components of the PMT/MCP. 3. Cerenkov radiation induced in any optical components of the instrument from particles above the Cerenkov threshold.
ECSS-E-ST-10-12C | ECSS - Current v1.0 | 10.4.7a | Requirement | ECSS-E-ST-10-12_0980121 | 1 | Created | The method adopted for predicting the influence of the radiation environment on gravity-wave interferometric experiments shall be agreed with the customer. NOTE The method adopted for predicting the influence of the radiation environment on gravity-wave interferometric experiments is normally based on a detailed radiation transport calculation, or if a simplified approach is used, the level of error in the prediction is be estimated in order to ensure that it is within the accepted margins defined for the project.
ECSS-E-ST-10-12C | ECSS - Current v1.0 | 10.4.7b | Requirement | ECSS-E-ST-10-12_0980122 | 1 | Created | The prediction shall be used to assess the noise introduced into the instrument as a result of the incident radiation: 1. changing the charge of the free-floating test mass; 2. acting as a source of energy to change the thermal conditions of the cryogenically cooled test mass; 3. changing the critical temperature of superconducting materials.
ECSS-E-ST-10-12C | ECSS - Current v1.0 | 10.4.8a | Requirement | ECSS-E-ST-10-12_0980123 | 1 | Created | Experimental data from irradiations shall be used to validate prediction techniques.
ECSS-E-ST-10-12C | ECSS - Current v1.0 | 10.4.8b | Requirement | ECSS-E-ST-10-12_0980124 | 1 | Created | If experimental data are used in place of elements of the prediction process, the parameter-space covered by experiment shall ensure that the data can be interpolated to operational environment conditions within the error limits specified by the project. NOTE 1 This is especially important in assessing the response of the instrument to the local radiation environment. NOTE 2 Examples of parameter space covered by the experiment are incident particle species and energy, angle of incidence, flux (to allow for effects of pulse pile-up).
ECSS-E-ST-10-12C | ECSS - Current v1.0 | 10.4.9.1a | Requirement | ECSS-E-ST-10-12_0980125 | 1 | Created | Under the conditions specified in requirement 10.4.2a.1, the energy deposition spectrum from direct ionization shall be calculated by using one of the following formulas: 1. From direct ionization, by one of the following formulas: (a) Detailed calculation: (b) Approximated calculation: where dY/de(e) = energy deposition rate spectrum; A = total surface area of the SV or detector; dF/dE(E) = differential incident particle flux spectrum expressed as a function of energy, E; dPCL/dD(D) = differential chord length distribution through the sensitive volume for an isotropic distribution; dE/dx(E) = stopping power for particles of energy E; Emin = minimum energy for the incident particle spectrum; Emax = maximum energy of the incident particle spectrum. NOTE This expression assumes the incident particle spectrum on the detector is or can be approximated to a isotropic angular distribution. Furthermore, it is assumed that the change in the stopping power of the particle through the sensitive volume and any multiple scattering can be neglected. 2. For nucleon-nuclear collision-induced energy, by one of the following methods: (a) If the dimensions of the detector volume are 10 times (or more) smaller than the ranges and mean-free paths of the incident particles, by using the following formula: where: dY/de(e), A, dF/dE(E), dPCL/dD(D), dE/dx(E), Emin, and Emax have the same meaning as in Clause 10.4.9.11, and: M = mass of sensitive volume; NA = Avogadro’s constant; W = atomic or molecular mass of the material making up the detector; s(E) = nuclear-interaction cross-section for the material as a whole due to incident particles of energy E; dP/de(E,e) = energy deposition rate spectrum (or response function) for incident particles of energy E, and energy deposition, e . (b) Otherwise, by applying radiation simulation tools agreed with the customer. NOTE 1 Examples of such tools are Geant4, MCNPX, and FLUKA. More examples can be found in Table 2 of ECSS-E-HB-10-12. NOTE 2 For a rational and detailed discussion on energy deposition spectrum from direct ionization calculation and nucleon-nuclear interactions, see ECSS-E-HB-10-12, Section 9.2.
ECSS-E-ST-10-12C | ECSS - Current v1.0 | 10.4.9.2a | Requirement | ECSS-E-ST-10-12_0980126 | 1 | Created | Under the conditions specified in requirement 10.4.4a.1, the nuclear interaction rates in the sensitive volume and surrounding material shall be calculated by the following formula: where: Ri(t) = production rate for nuclide species i at time t; M = mass of detector; NA = Avogadro’s constant; W = atomic or molecular mass of the material making up the detector; dFj/dE(E,t) = differential incident flux spectrum expressed as a function of energy, E and time, t for particle species j (these are both primary and secondary particles); sj®i(E) = nuclear-interaction cross-section for the production of nuclide i in the detector material due to incident particle species j of energy E; Ej,min = minimum energy for the incident particle spectrum, j; Ej,max = maximum energy of the incident particle spectrum j. NOTE For a rational and detailed description, see ECSS-E-HB-10-12, Section 9.5.
ECSS-E-ST-10-12C | ECSS - Current v1.0 | 11.2.1a | Requirement | ECSS-E-ST-10-12_0980127 | 1 | Created | The following basic parameters shall be used to measure the radiation environment: 1. The absorbed dose, D 2. The air kerma, K, 3. The fluence, F, and 4. The linear energy transfer, LET.
ECSS-E-ST-10-12C | ECSS - Current v1.0 | 11.2.2.1a | Requirement | ECSS-E-ST-10-12_0980128 | 1 | Created | The following protection quantities shall be used when relating the basic physical parameters to biological systems: 1. The mean organ absorbed dose, DT 2. The relative biological effectiveness, RBE 3. The radiation weighting factor, wR 4. The organ equivalent dose, HT 5. The tissue weighting factor, wT, and 6. The effective dose, E. NOTE 1 Protection quantities are defined by the International Commission on Radiobiological Protection (ICRP). NOTE 2 The mean organ dose, organ equivalent dose, and effective dose are not directly measurable, but are essential for assessing risk due to a radiation environment.
ECSS-E-ST-10-12C | ECSS - Current v1.0 | 11.2.2.2a | Requirement | ECSS-E-ST-10-12_0980129 | 1 | Created | The values of the radiation weighting factor shall be as specified in Table 11-1.
ECSS-E-ST-10-12C | ECSS - Current v1.0 | 11.2.2.2b | Requirement | ECSS-E-ST-10-12_0980130 | 1 | Created | Values for the radiation weighting factor of particles not specified in Table 11 shall be derived by dividing the ambient dose equivalent for the particle H*(10) by the dose at 10 mm depth in the ICRU sphere [12]. NOTE 1 The radiation weighting factor, , accounts for the different levels of biological effects resulting from different particle types, although they can produce the same mean organ dose. For further discussion on see ECSS-E-HB-10-12 Section 10.2.2. NOTE 2 The values in Table 11-1 are from ICRP-60 [11], and are defined and maintained by the ICRP. The users are encouraged to consult the ICRP for the more recent updates.
ECSS-E-ST-10-12C | ECSS - Current v1.0 | 11.2.2.3a | Requirement | ECSS-E-ST-10-12_0980131 | 1 | Created | The values of the tissue weighting factor shall be as specified in Table 11-2. NOTE 1 The tissue weighting factor takes into account the variability in sensitivity of different organs and tissue subject to the same equivalent dose. NOTE 2 The values in Table 11-2 are from ICRP Publication 60 Table A-3 [11] and are defined and maintained by the ICRP. The users are encouraged to consult the ICRP for the more recent updates.
ECSS-E-ST-10-12C | ECSS - Current v1.0 | 11.2.3.1a | Requirement | ECSS-E-ST-10-12_0980132 | 1 | Created | The following operational quantities shall be used for the assessment of radiation exposure: 1. the ambient dose equivalent, H*(d) 2. the directional dose equivalent, H'(d,W) 3. the personal dose equivalent, HP 4. the quality factor, Q NOTE Operational quantities are measurable. They are defined by the International Commission on Radiation Units and Measurements (ICRU) with the aim of never underestimating the relevant protection quantities, in particular the effective dose, E, under conventional normally-occurring exposure conditions.
ECSS-E-ST-10-12C | ECSS - Current v1.0 | 11.2.3.2a | Requirement | ECSS-E-ST-10-12_0980133 | 1 | Created | The values of the quality factors given in Equation (3) shall be used. (3) NOTE These values, related to the unrestricted LET in water, correspond to the ones given by equation below, which is established by ICRP-60 [11].
ECSS-E-ST-10-12C | ECSS - Current v1.0 | 11.3a | Requirement | ECSS-E-ST-10-12_0980134 | 1 | Created | Radiobiological effects resulting from the following environments shall be analysed for all manned missions: 1. trapped proton and electron belts (terrestrial and other planetary belts); 2. solar protons and ions; 3. cosmic ray protons and heavier nuclei; 4. bremsstrahlung produced as secondaries from electrons; 5. secondary protons, neutrons and other nuclear fragments which can be generated in atmospheric showers in the planetary environment or within the spacecraft or planetary-habitat structure, including the body itself. NOTE This contribution is particularly important for cosmic-ray induced secondaries. 6. emmisions from radioactive or nuclear-energy sources on the spacecraft. NOTE For example, RTGs generating g-ray and neutron radiation.
ECSS-E-ST-10-12C | ECSS - Current v1.0 | 11.4a | Requirement | ECSS-E-ST-10-12_0980135 | 1 | Created | The project shall establish the radiation protection limits to be applied to the mission. NOTE These limits are established based on the policies and standards defined by the space agency for manned space flight (see ECSS-E-HB-10-12 Section 10.4, and ECSS-E-ST-10-11). Where there is more than one space agency involved, the radiation protection limits to be adopted by the project are normally agreed through consensus (e.g. through a working group of radiation effects experts from the different partner agencies).
ECSS-E-ST-10-12C | ECSS - Current v1.0 | 11.4b | Requirement | ECSS-E-ST-10-12_0980136 | 1 | Created | The radiation protection limits shall be defined in terms of the protection quantities in Clause 11.2.2 and the operational quantities in Clause 11.2.3. NOTE These limits can vary between different space agencies.
ECSS-E-ST-10-12C | ECSS - Current v1.0 | 11.4c | Requirement | ECSS-E-ST-10-12_0980137 | 1 | Created | Synergistic effects between radiobiological damage and other environmental stressors and the radiation protection limits specified in 11.4a shall be analysed. NOTE 1 Example of such environmental stressors are microgravity, vibration, acceleration, and hypoxia NOTE 2 For guidelines on the influence of spaceflight environment, see ECSS-E-HB-10-12 Section 10.5.7.
ECSS-E-ST-10-12C | ECSS - Current v1.0 | 11.4d | Requirement | ECSS-E-ST-10-12_0980138 | 1 | Created | The quality factors, radiation weighting factors and tissue weighting factors identified in Table 11-1, Table 11-2 and equation (3), shall be used to determine dose equivalent, organ equivalent dose and effective dose. NOTE It is the responsibility of the project manager to perform the trade-off between spacecraft and mission design and operation, and their effects on predicted crew exposure, in order to: · achieve the defined protection limits, and · ensure radiation protection is managed according to the ALARA (as low as reasonably achievable) principle.
ECSS-E-ST-10-12C | ECSS - Current v1.0 | 11.5a | Requirement | ECSS-E-ST-10-12_0980139 | 1 | Created | A radiobiological risk assessment shall be performed by comparing the protection and operational quantities calculated according to the definitions in Clause 11.2 with the protection limits defined for the project in accordance with requirement 11.4a.
ECSS-E-ST-10-12C | ECSS - Current v1.0 | 11.5b | Requirement | ECSS-E-ST-10-12_0980140 | 1 | Created | When calculating the protection and operational quantities as specified in requirement 11.5a, the influence of shielding in attenuating the primary particle environment and modification to its spectrum at the location of the astronaut shall be evaluated as follows: 1. Perform initial calculations as specified in Clause 6.2.2 to assess the influence of shielding for worst-case shielding, environment and secondary production. 2. If these indicate that the protection limits are exceeded, perform more detailed calculations using a detailed sector shielding calculation or Monte-Carlo analysis, calculation, as specified in Clauses 6.2.3 and 6.2.4, respectively.
ECSS-E-ST-10-12C | ECSS - Current v1.0 | 11.5c | Requirement | ECSS-E-ST-10-12_0980141 | 1 | Created | The evaluation specified in requirement 11.5b shall include the potential variations in radiation exposure as a function of shielding material and its configuration.
ECSS-E-ST-10-12C | ECSS - Current v1.0 | 11.5d | Requirement | ECSS-E-ST-10-12_0980142 | 1 | Created | Scaling to the equivalent areal mass shall not be performed, unless an analysis is performed that demonstrates that the scaling provides an overestimate of the severity of the environment.
ECSS-E-ST-10-12C | ECSS - Current v1.0 | 11.5e | Requirement | ECSS-E-ST-10-12_0980143 | 1 | Created | The minimum shielding requirements shall be specified for each mission phase. NOTE The reason is that the shielding issues depend on the mission phase scenario and the associated crew activities within the spacecraft habitats, lunar or planetary habitats, or extra-vehicular activities.
ECSS-E-ST-10-12C | ECSS - Current v1.0 | 11.5f | Requirement | ECSS-E-ST-10-12_0980144 | 1 | Created | The crew exposure shall be assessed for all the following: 1. the nominal environment, 2. energetic solar particle events, 3. radiation belt passages, and 4. conditions where the 30-day radiation environment exceeds the nominal environment by a factor of 5. NOTE This is to account for anomalous environmental changes that can affect the 30-day dose limits.
ECSS-E-ST-10-12C | ECSS - Current v1.0 | 11.5g | Requirement | ECSS-E-ST-10-12_0980145 | 1 | Created | The linear, no threshold (LNT) hypothesis shall be applied extrapolating high-dose-rate data in order to quantify the risk of radiobiological effects. NOTE For long-term missions the doses are likely to attain values where extrapolation can be replaced by a look up into epidemiological data.
ECSS-E-ST-10-12C | ECSS - Current v1.0 | 11.5h | Requirement | ECSS-E-ST-10-12_0980146 | 1 | Created | If shielding simulations are performed which include self-shielding, the simulation shall include the variations in a build-up of high LET particles, including the nuclear interactions (“star” events) of these particles.
ECSS-E-ST-10-12C | ECSS - Current v1.0 | 11.5i | Requirement | ECSS-E-ST-10-12_0980147 | 1 | Created | Self-shielding shall be included for simulations where the shielding afforded is less than provided by the self shielding. NOTE For example, astronauts during an EVA.
ECSS-E-ST-10-12C | ECSS - Current v1.0 | 11.5j | Requirement | ECSS-E-ST-10-12_0980148 | 1 | Created | For simulation of the effects of self-shielding, secondary radiation generated within an organ shall not be included in the calculation of the equivalent dose to that organ. NOTE 1 The reason is that radiation weighting factors already include secondary particle contribution. NOTE 2 For extremely densely ionising radiation like HZE (high mass and energy) particles and nuclear disintegration stars the concept of absorbed dose can break down and has therefore become inapplicable, but not having better concepts it is the only one used to calculate effective dose or dose equivalent.
ECSS-E-ST-10-12C | ECSS - Current v1.0 | 11.6a | Requirement | ECSS-E-ST-10-12_0980149 | 1 | Created | Analysis of the uncertainties in the exposure calculation shall incorporate the uncertainties in the source data identified in Table 11-3 (from the atomic bomb data) and Table 11-4 (from the space radiation field). NOTE 1 The uncertainties in risk estimates have been evaluated in detail in ‘NCRP 1997’ [14]. The risk estimates are presented in a distribution that ranges from 1,15 to 8,1x10-2 Sv-1 for the 90 % confidence interval for the nominal value of 4 % per Sv for an adult US population. NOTE 2 Uncertainties also arise from systematic errors (and potentially statistical errors in the case of Monte Carlo simulation) in the radiation shielding calculation - see ECSS-E-HB-10-12, Section 5.8.
ECSS-E-ST-10-24C Rev.1 | ECSS - Current v1.0 | 5.1a | Requirement | ECSS-E-ST-10-24_1290001 | 1 | Unchanged | An interface management plan shall be established by the interface responsible to describe the Interface Management approach.
ECSS-E-ST-10-24C Rev.1 | ECSS - Current v1.0 | 5.1b | Permission | ECSS-E-ST-10-24_1290073 | 1 | Unchanged | The interface management plan may be part of the Project Management Plan (ECSS-M-ST-10 Annex A) or part of the System Engineering Plan (ECSS-E-ST-10 Annex D) or a self-standing document, subject to agreement between the interface responsible and its customer. | NOTE The chosen approach depends on the complexity of the project.
ECSS-E-ST-10-24C Rev.1 | ECSS - Current v1.0 | 5.1c | Requirement | ECSS-E-ST-10-24_1290002 | 1 | Unchanged | The interface management plan shall define the applicability of this standard.
ECSS-E-ST-10-24C Rev.1 | ECSS - Current v1.0 | 5.1d | Requirement | ECSS-E-ST-10-24_1290003 | 1 | Unchanged | The interface management plan shall define tailoring and adaptation of this standard to Project needs and life cycle. | NOTE While interface management steps are mandatory, the way in which each step is documented can be tailored according to the rules defined in each clause of this standard.
ECSS-E-ST-10-24C Rev.1 | ECSS - Current v1.0 | 5.1e | Requirement | ECSS-E-ST-10-24_1290004 | 1 | Unchanged | The interface management plan shall define at least the: 1. applicability domain, 2. management logic, 3. responsibility and approval authorities, 4. interface consolidation approach and life cycle, 5. schedule, 6. documentation tree, 7. internal documentation organization approach (contractual, discipline or product decomposition), and 8. change management approach.
ECSS-E-ST-10-24C Rev.1 | ECSS - Current v1.0 | 5.2a | Requirement | ECSS-E-ST-10-24_1290005 | 1 | Unchanged | The supplier shall list all the interfaces involved within his product.
ECSS-E-ST-10-24C Rev.1 | ECSS - Current v1.0 | 5.2b | Requirement | ECSS-E-ST-10-24_1290006 | 1 | Unchanged | The interfaces list of 5.2a shall include: 1. all interfaces crossing contractual boundaries, 2. any interface identified by the customer. | NOTE Criteria used by the customer to identify additional interface to be managed within the supplier product, are for example reuse, technical risk, criticality.
ECSS-E-ST-10-24C Rev.1 | ECSS - Current v1.0 | 5.2c | Requirement | ECSS-E-ST-10-24_1290007 | 1 | Unchanged | For each interface identified in the list of 5.2b, the following shall be provided: 1. involved interface ends, 2. contractual responsibilities, 3. technical documentation and their version specifying and defining the interface.
ECSS-E-ST-10-24C Rev.1 | ECSS - Current v1.0 | 5.2d | Requirement | ECSS-E-ST-10-24_1290008 | 1 | Unchanged | The information in the list of 5.2b, shall be updated and distributed to the involved actors every time that any applicable document is updated or a baseline established. | NOTE This interface information can be in the form of an Interface Identification Document (IID), as defined in Annex D.
ECSS-E-ST-10-24C Rev.1 | ECSS - Current v1.0 | 5.3a | Requirement | ECSS-E-ST-10-24_1290009 | 1 | Unchanged | The customer shall define the interface requirements in conformance with the IRD DRD in Annex A. | NOTE 1 Information regarding the expected delivery of the document for each project review is provided in Annex A of ECSS-E-ST-10. NOTE 2 As indicated in DRD Annex A, the IRD content can be merged together with Technical Specification.
ECSS-E-ST-10-24C Rev.1 | ECSS - Current v1.0 | 5.3b | Requirement | ECSS-E-ST-10-24_1290010 | 1 | Unchanged | The complete set of interface requirements shall be specified by the customer prior to the start of the supplier’s contract.
ECSS-E-ST-10-24C Rev.1 | ECSS - Current v1.0 | 5.3c | Requirement | ECSS-E-ST-10-24_1290011 | 1 | Unchanged | The precedence of the IRD with respect to other project documents shall be defined.
ECSS-E-ST-10-24C Rev.1 | ECSS - Current v1.0 | 5.3d | Requirement | ECSS-E-ST-10-24_1290012 | 1 | Unchanged | Suppliers shall provide their compliance status to the interface requirements.
ECSS-E-ST-10-24C Rev.1 | ECSS - Current v1.0 | 5.3e | Requirement | ECSS-E-ST-10-24_1290013 | 1 | Unchanged | Nonconformance to interface requirements shall be treated as major NCR in accordance with the NCR process as defined in ECSS-Q-ST-10-09.
ECSS-E-ST-10-24C Rev.1 | ECSS - Current v1.0 | 5.4a | Requirement | ECSS-E-ST-10-24_1290014 | 1 | Unchanged | The interface responsible shall perform the following tasks: 1. collection of interface end data from involved actors; 2. sharing of interface data with involved actors; 3. coordination of the interface definition compliance with respect to interface requirements of clause 5.3; 4. checking of interface end data from suppliers, for: (a) consistency, (b) mutual compatibility. 5. baselining of the interface definition; 6. communicating interface changes among involved actors.
ECSS-E-ST-10-24C Rev.1 | ECSS - Current v1.0 | 5.4b | Requirement | ECSS-E-ST-10-24_1290015 | 1 | Unchanged | The actors shall be responsible of the interface end, by means of: 1. contributing to interface definition, providing an IDD, an one-end ICD, or relevant technical design data, in conformance with the IDD DRD in Annex C; 2. supporting the iterations of the interface definition, in order to achieve an agreed baseline; 3. ensuring interface end compatibility with respect to: (a) interface requirement, (b) interface definition.
ECSS-E-ST-10-24C Rev.1 | ECSS - Current v1.0 | 5.4c | Requirement | ECSS-E-ST-10-24_1290016 | 1 | Unchanged | For each identified and specified interface, the interface responsible with the contribution of the involved actors shall define interface characteristics in terms of: 1. interface plane definition; 2. interface behaviour identification; 3. data affecting the interface definition. | NOTE 1 Examples for 5.4c.1 are: mounting surface (between hardware products), Application Program Interface (between software products), communication network (between data systems). NOTE 2 Examples for 5.4c.2 are: static, dynamic, nominal/off nominal, "state machine". NOTE 3 Examples for 5.4c.3 are: dimensions, tolerances, coordinates, voltage, data format, temperature, load, heat flow, material, surface treatment, external standard reference.
ECSS-E-ST-10-24C Rev.1 | ECSS - Current v1.0 | 5.4d | Requirement | ECSS-E-ST-10-24_1290017 | 1 | Unchanged | To define the interfaces, the interface responsible shall provide an ICD in conformance with the ICD DRD in Annex B.
ECSS-E-ST-10-24C Rev.1 | ECSS - Current v1.0 | 5.4e | Requirement | ECSS-E-ST-10-24_1290018 | 1 | Unchanged | The ICD shall be put under configuration control prior to interface end suppliers PDR.
ECSS-E-ST-10-24C Rev.1 | ECSS - Current v1.0 | 5.4f | Requirement | ECSS-E-ST-10-24_1290019 | 1 | Unchanged | Nonconformance to ICD shall be treated as major NCR in accordance with the NCR process as defined in ECSS-Q-ST-10-09.
ECSS-E-ST-10-24C Rev.1 | ECSS - Current v1.0 | 5.5a | Requirement | ECSS-E-ST-10-24_1290020 | 1 | Unchanged | Modifications to an ICD shall be managed in conformance with ECSS-M-ST-40, adapting the process as defined in Clause 4.2.6.
ECSS-E-ST-10-24C Rev.1 | ECSS - Current v1.0 | 5.5b | Requirement | ECSS-E-ST-10-24_1290021 | 1 | Unchanged | The interface responsible shall communicate the approval or non-approval of an interface definition change with a rationale to all the actors.
ECSS-E-ST-10-24C Rev.1 | ECSS - Current v1.0 | 5.5c | Requirement | ECSS-E-ST-10-24_1290022 | 1 | Unchanged | The interface definition change shall be managed through a CR.
ECSS-E-ST-10-24C Rev.1 | ECSS - Current v1.0 | 5.5d | Requirement | ECSS-E-ST-10-24_1290023 | 1 | Unchanged | The CR shall be agreed and signed by each of the actors and by the interface responsible before it becomes applicable for implementation.
ECSS-E-ST-10-24C Rev.1 | ECSS - Current v1.0 | 5.5e | Requirement | ECSS-E-ST-10-24_1290024 | 1 | Unchanged | The interface definition agreed change shall be listed, until relevant CR content is incorporated in a new version of a baseline ICD. | NOTE Interface definition agreed change is as documented in the agreed CR.
ECSS-E-ST-10-24C Rev.1 | ECSS - Current v1.0 | 5.5f | Requirement | ECSS-E-ST-10-24_1290025 | 1 | Unchanged | The ICD shall be consolidated to the frozen status, prior to the CDR of the first product involved in the interface.
ECSS-E-ST-10-24C Rev.1 | ECSS - Current v1.0 | 5.5g | Requirement | ECSS-E-ST-10-24_1290026 | 1 | Unchanged | The frozen ICD shall be approved (signed) by all involved parties.
ECSS-E-ST-10-24C Rev.1 | ECSS - Current v1.0 | 5.6a | Requirement | ECSS-E-ST-10-24_1290027 | 1 | Unchanged | Interface requirement verification shall be performed in conformance with ECSS-E-ST-10-02.
ECSS-E-ST-10-24C Rev.1 | ECSS - Current v1.0 | 5.6b | Requirement | ECSS-E-ST-10-24_1290028 | 1 | Unchanged | The approach for verifying interfaces shall be defined by the customer, identifying the type and method of verification activity. | NOTE One of the following types of verification, or a combination: · Stand-alone verification activity under supplier responsibility. · Joint verification activity, performed under customer responsibility with supplier support.
ECSS-E-ST-10-24C Rev.1 | ECSS - Current v1.0 | 5.6c | Requirement | ECSS-E-ST-10-24_1290029 | 1 | Unchanged | The customer shall define the supplier support needed for any joint verification activity.
ECSS-E-ST-10-24C Rev.1 | ECSS - Current v1.0 | 5.6d | Requirement | ECSS-E-ST-10-24_1290030 | 1 | Unchanged | Any stand-alone verification shall be completed successfully prior to the joint verification applicable to the same interface.
ECSS-E-ST-10-24C Rev.1 | ECSS - Current v1.0 | 5.6e | Requirement | ECSS-E-ST-10-24_1290031 | 1 | Unchanged | The customer and the suppliers shall agree whether interface validation is included or not.
ECSS-E-ST-10-24C Rev.1 | ECSS - Current v1.0 | 5.6f | Requirement | ECSS-E-ST-10-24_1290032 | 1 | Unchanged | If validation is included, the customer and suppliers shall agree on the interface validation approach.
ECSS-E-ST-10-24C Rev.1 | ECSS - Current v1.0 | 5.7a | Requirement | ECSS-E-ST-10-24_1290077 | 1 | Created | A manufacturer of an equipment shall provide the equipment EICD, MICD, TICD for all equipment models that will be delivered and connected to other equipment for higher level verification. | NOTE Equipment models are EM, EQM, PFM, FM.
ECSS-E-ST-10-24C Rev.1 | ECSS - Current v1.0 | 5.7b | Requirement | ECSS-E-ST-10-24_1290078 | 1 | Created | All equipment models that are delivered and used at system level in a non-flight satellite model or in a non-flight instrument subsystem model shall be covered in the relevant EICD, MICD, TICD. | NOTE 1 A non-flight satellite model is for example the Satellite Electrical Functional Model. NOTE 2 A non-flight instrument subsystem models are for example EM, EQM. NOTE 3 The EICD can be relevant to all equipment models (EM, EQM, PFM, FM) or to each one of them.
ECSS-E-ST-10-24C Rev.1 | ECSS - Current v1.0 | 5.7c | Requirement | ECSS-E-ST-10-24_1290079 | 1 | Created | Either the EICD or the MICD of an equipment shall include the drawings or pictures of the equipment models with all connectors’ location, connectors’ types, and names/references.
ECSS-E-ST-10-24C Rev.1 | ECSS - Current v1.0 | 5.7d | Requirement | ECSS-E-ST-10-24_1290080 | 1 | Created | The equipment, subsystem and system EICD, MICD, TICD shall contain or refer to the document containing the list of RFDs of interfaces not respecting the applicable interface requirements. | NOTE The applicable reference document is the latest available issue at any time.
ECSS-E-ST-10-24C Rev.1 | ECSS - Current v1.0 | 5.7e | Requirement | ECSS-E-ST-10-24_1290081 | 1 | Created | The same unique naming conventions shall be used for space segment equipment, subsystem and element. | NOTE The responsibility of the naming convention lies with the element integrator, who delegates the compliance to equipment and subsystem responsible entities.
ECSS-E-ST-10-24C Rev.1 | ECSS - Current v1.0 | 5.8.1a | Requirement | ECSS-E-ST-10-24_1290082 | 1 | Created | The equipment EICD shall contain the overall circuit diagram of the space segment equipment including component values or provide the reference to the applicable document containing such information.
ECSS-E-ST-10-24C Rev.1 | ECSS - Current v1.0 | 5.8.1b | Requirement | ECSS-E-ST-10-24_1290083 | 1 | Created | The equipment EICD shall contain the detailed diagram of all electrical interfaces including the part types, the parts references and the part values.
ECSS-E-ST-10-24C Rev.1 | ECSS - Current v1.0 | 5.8.1c | Permission | ECSS-E-ST-10-24_1290084 | 1 | Created | The parts references mentioned in requirement ‎5.8.1b may be provided in a separate document in case of confidential information. | NOTE The separate document is for example a Declared Component List.
ECSS-E-ST-10-24C Rev.1 | ECSS - Current v1.0 | 5.8.1d | Requirement | ECSS-E-ST-10-24_1290085 | 1 | Created | The equipment EICD shall include the relevant grounding diagram or provide the reference to the applicable document containing such information.
ECSS-E-ST-10-24C Rev.1 | ECSS - Current v1.0 | 5.8.1e | Requirement | ECSS-E-ST-10-24_1290086 | 1 | Created | The equipment EICD shall include the grounding implementation for each electrical interface type.
ECSS-E-ST-10-24C Rev.1 | ECSS - Current v1.0 | 5.8.1f | Requirement | ECSS-E-ST-10-24_1290087 | 1 | Created | The equipment EICD shall include the lists of all electrical Interfaces of the equipment classified per signal type, electrical connector list and types (including supplier) and the equipment electrical connectors pin-to pin table. | NOTE It is necessary to produce such lists and tables respecting a specific format for supporting the harness design (electrical interconnections with other equipment) at a higher level.
ECSS-E-ST-10-24C Rev.1 | ECSS - Current v1.0 | 5.8.1g | Requirement | ECSS-E-ST-10-24_1290088 | 1 | Created | The electrical interfaces specified in requirement ‎5.8.1f shall comprise: 1. Per connector: module identifier, connector identifier, nominal / redundant, connector type, connector manufacturer, part number, connector function. 2. Per pin: connector identifier, contact identifier, signal identifier, contact properties, signal type, directions, ratings. | NOTE 1 Contact properties are for example Signal, Hot, Return, True, Complementary. NOTE 2 Directions are typically transmission related, driver or receiver. NOTE 3 Ratings are expressed in terms of voltage or current.
ECSS-E-ST-10-24C Rev.1 | ECSS - Current v1.0 | 5.8.1h | Requirement | ECSS-E-ST-10-24_1290089 | 1 | Created | Fault emission and fault tolerance requirements shall be specified, and then verified, for all equipment external electrical interfaces. | NOTE Fault emission and fault tolerance requirements are expressed in terms of voltage and current.
ECSS-E-ST-10-24C Rev.1 | ECSS - Current v1.0 | 5.8.1i | Requirement | ECSS-E-ST-10-24_1290090 | 1 | Created | The equipment EICD shall either be self-contained or refer to module level EICD of the modules used within the equipment. | NOTE The module level EICD is intended for modules under a different responsibility than the one of the overall equipment containing them.
ECSS-E-ST-10-24C Rev.1 | ECSS - Current v1.0 | 5.8.1j | Requirement | ECSS-E-ST-10-24_1290091 | 1 | Created | For an equipment made of several modules, the electrical connections among the modules within the equipment shall be described in the equipment EICD.
ECSS-E-ST-10-24C Rev.1 | ECSS - Current v1.0 | 5.8.1k | Requirement | ECSS-E-ST-10-24_1290092 | 1 | Created | With respect to requirement ‎5.8.1j, one of the following options shall be applied: 1. in case the modules are developed and integrated by the same interface actor, only a functional description of the connections is provided, 2. otherwise a full description of the connections is provided as per requirement ‎5.8.1f and ‎5.8.1g.
ECSS-E-ST-10-24C Rev.1 | ECSS - Current v1.0 | 5.8.1l | Requirement | ECSS-E-ST-10-24_1290093 | 1 | Created | The equipment EICD shall contain a summary table of the equipment power consumption and dissipation in the equipment operational modes including average power consumption, peak power consumption and any boundary condition. | NOTE A non-exhaustive list of equipment operational modes is the following: OFF, Stand-by operation, nominal operation, fault operation.
ECSS-E-ST-10-24C Rev.1 | ECSS - Current v1.0 | 5.8.1m | Recommendation | ECSS-E-ST-10-24_1290094 | 1 | Created | In the summary table specified in 5.8.1i the equipment actual electrical interface performances should be included in addition or in place of the ones specified by the specific contractual requirements. | NOTE 1 Example of maximum performances are the ones relevant to power consumption and dissipation, and boundary conditions as per requirement 5.8.1i. NOTE 2 This recommendation is important for products development.
ECSS-E-ST-10-24C Rev.1 | ECSS - Current v1.0 | 5.8.2a | Requirement | ECSS-E-ST-10-24_1290095 | 1 | Created | The manufacturer responsible of an instrument/sub-system shall produce an EICD covering the Flight Model Electrical Architecture.
ECSS-E-ST-10-24C Rev.1 | ECSS - Current v1.0 | 5.8.2b | Requirement | ECSS-E-ST-10-24_1290096 | 1 | Created | The manufacturer responsible of an instrument/sub-system shall produce EICD covering the EM and EQM Electrical Architecture showing all the differences versus the Flight Model Electrical Architecture. | NOTE Differences are for example on redundancies, simplified interfaces, reduced functionality.
ECSS-E-ST-10-24C Rev.1 | ECSS - Current v1.0 | 5.8.2c | Requirement | ECSS-E-ST-10-24_1290097 | 1 | Created | The instrument/sub-system EICD shall contain, or refer to the document containing, the Electrical Interface Budget including the margins per interface type (number of un-used interfaces vs number of implemented interfaces).
ECSS-E-ST-10-24C Rev.1 | ECSS - Current v1.0 | 5.8.2d | Requirement | ECSS-E-ST-10-24_1290098 | 1 | Created | Fault emission and fault tolerance requirements shall be specified, and then verified, for all space segment subsystem external electrical interfaces. | NOTE Fault emission and fault tolerance requirements are expressed in terms of voltage and current.
ECSS-E-ST-10-24C Rev.1 | ECSS - Current v1.0 | 5.8.2e | Requirement | ECSS-E-ST-10-24_1290099 | 1 | Created | The instrument or sub-system EICD shall include a global electrical diagram of the relevant instrument/sub-system. | NOTE The global electrical diagram as a minimum covers equipment (with details of the relevant external interfaces), interconnections within the sub-system and external to it, and redundancies.
ECSS-E-ST-10-24C Rev.1 | ECSS - Current v1.0 | 5.8.2f | Requirement | ECSS-E-ST-10-24_1290100 | 1 | Created | The instrument/sub-system EICD shall describe with block diagrams how the different electrical interfaces of the equipment are connected to each other. | NOTE The block diagrams include the implementation principles showing: · the nominal and redundant equipment circuitries that are cross strapped and not cross strapped; · the cross strap functional locations; · the operative electrical interfaces in nominal operation; · the non-operative electrical interfaces in nominal operation (interfaces either OFF for interfaces used in cold redundancy, or ON for interfaces used in Hot “Stand By” redundancy); · connectors functional locations (main or redundant side), including skin, plugs and strap connectors; · protections within an equipment protecting the cross straps (e.g. Overvoltage protections, over current protections, reference to the double isolation requirements and implementation).
ECSS-E-ST-10-24C Rev.1 | ECSS - Current v1.0 | 5.8.2g | Requirement | ECSS-E-ST-10-24_1290101 | 1 | Created | The instrument/sub-system EICD shall refer to applicable EICD of equipment composing the instrument/sub-system at EM, EQM, FM, PFM level.
ECSS-E-ST-10-24C Rev.1 | ECSS - Current v1.0 | 5.8.2h | Requirement | ECSS-E-ST-10-24_1290102 | 1 | Created | The instrument/sub-system EICD shall contain or refer to the document containing a compatibility assessment of the electrical interface requirements and the instrument/sub-system harness specification. | NOTE This applies to Electrical Interface defined in the GDIR/GERD, or specific interfaces. NOTE The applicable reference document is the latest available issue at any time.
ECSS-E-ST-10-24C Rev.1 | ECSS - Current v1.0 | 5.8.2i | Requirement | ECSS-E-ST-10-24_1290103 | 1 | Created | The instrument/sub-system EICD shall include the allocation tables per electrical interface types. | NOTE For example, LCL allocation table with LCL classes, heaters allocation table, thermistors allocation table per thermistor type, etc.
ECSS-E-ST-10-24C Rev.1 | ECSS - Current v1.0 | 5.8.2j | Requirement | ECSS-E-ST-10-24_1290104 | 1 | Created | The allocation tables per electrical interface type shall be in line with the implementation of the redundancy scheme specified by the system at subsystem level. | NOTE For example, thermistors acquisition on different analogue acquisition groups for triple majority voting implementation.
ECSS-E-ST-10-24C Rev.1 | ECSS - Current v1.0 | 5.8.2k | Requirement | ECSS-E-ST-10-24_1290105 | 1 | Created | The instrument/sub-system EICD shall include the electrical connector pin-to-pin tables describing the links: 1. between all equipment (e.g. harnesses definition file); 2. between the instrument/sub-system and its EGSEs; 3. between the satellite platform equipment and the instrument/sub-system equipment.
ECSS-E-ST-10-24C Rev.1 | ECSS - Current v1.0 | 5.8.2l | Requirement | ECSS-E-ST-10-24_1290106 | 1 | Created | The electrical interfaces specified in requirement ‎5.8.2k shall comprise: 1. Per connector: equipment identifier, connector identifier, nominal / redundant, connector type, connector manufacturer, part number, connector function. 2. Pin to pin table: connectors identifiers, contact identifier, signal identifier, contact properties (SIG, RTN, True, Comp), signal type. | NOTE Contact properties are for example Signal, Hot, Return, True, Complementary
ECSS-E-ST-10-24C Rev.1 | ECSS - Current v1.0 | 5.8.3a | Requirement | ECSS-E-ST-10-24_1290107 | 1 | Created | The manufacturer responsible of a satellite shall produce an EICD covering the Satellite Flight Model Electrical Architecture.
ECSS-E-ST-10-24C Rev.1 | ECSS - Current v1.0 | 5.8.3b | Requirement | ECSS-E-ST-10-24_1290108 | 1 | Created | The manufacturer responsible of a satellite shall produce an EICD covering the Satellite Electrical Functional Model, showing all the differences versus the Satellite Flight Model Electrical Architecture. | NOTE 1 Differences are for example on redundancies, simplified interfaces, reduced functionality. NOTE 2 the Satellite Electrical Functional Model is also called “Flat Sat”.
ECSS-E-ST-10-24C Rev.1 | ECSS - Current v1.0 | 5.8.3c | Requirement | ECSS-E-ST-10-24_1290109 | 1 | Created | The satellite EICD shall contain, or refer to the document containing, the Electrical Interface Budget including the margins per interface type (number of un-used interfaces vs number of implemented interfaces).
ECSS-E-ST-10-24C Rev.1 | ECSS - Current v1.0 | 5.8.3d | Requirement | ECSS-E-ST-10-24_1290110 | 1 | Created | Fault emission and fault tolerance requirements shall be specified, and then verified, for all space segment element external electrical interfaces. | NOTE Fault emission and fault tolerance requirements are expressed in terms of voltage and current.
ECSS-E-ST-10-24C Rev.1 | ECSS - Current v1.0 | 5.8.3e | Requirement | ECSS-E-ST-10-24_1290111 | 1 | Created | The satellite EICD shall include a global electrical diagram of the satellite. | NOTE The global electrical diagram as a minimum covers equipment (with details of the relevant external interfaces), interconnections within the sub-system and external to it, and redundancies.
ECSS-E-ST-10-24C Rev.1 | ECSS - Current v1.0 | 5.8.3f | Requirement | ECSS-E-ST-10-24_1290112 | 1 | Created | The satellite EICD shall describe with block diagrams how the different electrical interfaces of the satellite equipment and sub-system/instruments are connected to each other. | NOTE The block diagrams include the implementation principles showing: · the nominal and redundant equipment circuitries that are cross strapped and not cross strapped; · the cross strap functional locations; · the operative electrical interfaces in nominal operation; · the non-operative electrical interfaces in nominal operation (interfaces either OFF for interfaces used in cold redundancy, or ON for interfaces used in Hot “Stand By” redundancy); · connectors functional locations (main or redundant side), including skin, plugs and strap connectors; · protections within a equipment protecting the cross straps (e.g. Overvoltage protections, over current protections, reference to the double isolation requirements and implementation).
ECSS-E-ST-10-24C Rev.1 | ECSS - Current v1.0 | 5.8.3g | Requirement | ECSS-E-ST-10-24_1290113 | 1 | Created | The satellite block diagram shall be presented on different levels, top level with summary functional lines, lower level with individual functional lines and at signal level.
ECSS-E-ST-10-24C Rev.1 | ECSS - Current v1.0 | 5.8.3h | Requirement | ECSS-E-ST-10-24_1290114 | 1 | Created | The satellite EICD shall refer to applicable EICD of equipment and sub-system/instruments composing the satellite at EM, EQM, FM, PFM level.
ECSS-E-ST-10-24C Rev.1 | ECSS - Current v1.0 | 5.8.3i | Requirement | ECSS-E-ST-10-24_1290115 | 1 | Created | The satellite EICD shall contain or refer to the document containing a compatibility assessment of the electrical interface requirements and the satellite harness specification. | NOTE 1 This applies to Electrical Interface defined in the GDIR/GERD, or specific interfaces. NOTE 2 The applicable reference document is the latest available issue at any time.
ECSS-E-ST-10-24C Rev.1 | ECSS - Current v1.0 | 5.8.3j | Requirement | ECSS-E-ST-10-24_1290116 | 1 | Created | The satellite EICD shall include the allocation tables per electrical interface types. | NOTE For example RLCL/LCL allocation table with LCL classes, heaters allocation table, thermistors allocation table per thermistor type, fuses allocation table, etc.
ECSS-E-ST-10-24C Rev.1 | ECSS - Current v1.0 | 5.8.3k | Requirement | ECSS-E-ST-10-24_1290117 | 1 | Created | The allocation tables per electrical interface type shall be in line with the implementation of the redundancy scheme specified at system level. | NOTE For example, thermistors acquisition on different analog acquisition groups for triple majority voting implementation.
ECSS-E-ST-10-24C Rev.1 | ECSS - Current v1.0 | 5.8.3l | Requirement | ECSS-E-ST-10-24_1290118 | 1 | Created | The satellite EICD shall include the electrical connector pin-to-pin tables describing the links: 1. between the satellite and its EGSEs; 2. between the satellite and the launcher; 3. between all the satellite equipment and the instrument/sub-system.
ECSS-E-ST-10-24C Rev.1 | ECSS - Current v1.0 | A.2.1<1>a | Requirement | ECSS-E-ST-10-24_1290033 | 1 | Unchanged | The IRD shall contain a description of the purpose, objective, content and the reason prompting its preparation.
ECSS-E-ST-10-24C Rev.1 | ECSS - Current v1.0 | A.2.1<2>a | Requirement | ECSS-E-ST-10-24_1290034 | 1 | Unchanged | The IRD shall list the applicable and reference documents in support to the generation of the document.
ECSS-E-ST-10-24C Rev.1 | ECSS - Current v1.0 | A.2.1<2>b | Requirement | ECSS-E-ST-10-24_1290035 | 1 | Unchanged | The relationship and precedence of the IRD to other project documents shall be clearly defined.
ECSS-E-ST-10-24C Rev.1 | ECSS - Current v1.0 | A.2.1<2>c | Requirement | ECSS-E-ST-10-24_1290036 | 2 | Normative Change | The IRD shall include the following references: 1. Product tree (as defined in ECSS-M-ST-10 Annex B), 2. Specification tree (as defined in ECSS-E-ST-10), 3. Coordinate system document (as defined in ECSS-E-ST-10-09) 4. References to requirements specified in other Technical requirement specifications or Standards which are applicable for a particular Interface. | NOTE For example, an IRD can refer to individual requirements coming from Technical Requirement Specification such as GDIR (General Design and Interface Requirements) or SSS (System Support Specification) or Standards such as MIL-STD-1553 Bus.
ECSS-E-ST-10-24C Rev.1 | ECSS - Current v1.0 | A.2.1<2>d | Requirement | ECSS-E-ST-10-24_1290037 | 1 | Unchanged | It shall be confirmed that the IRD does not include duplicate or conflicting requirements already specified in another Technical requirements specification applicable to any interface end.
ECSS-E-ST-10-24C Rev.1 | ECSS - Current v1.0 | A.2.1<3>a | Requirement | ECSS-E-ST-10-24_1290038 | 1 | Unchanged | The applicable dictionary or glossary and the meaning of specific terms or abbreviation utilized in IRD shall be defined.
ECSS-E-ST-10-24C Rev.1 | ECSS - Current v1.0 | A.2.1<4>a | Requirement | ECSS-E-ST-10-24_1290039 | 1 | Unchanged | The IRD shall define the physical, functional, procedural and operational interface requirements between two or more items in the product tree and ensure hardware and software compatibility. | NOTE Interface requirements include for example, physical measures, definitions of sequences, of energy or information transfer, design constraints, and all other significant interactions between items.
ECSS-E-ST-10-24C Rev.1 | ECSS - Current v1.0 | A.2.1<4>b | Requirement | ECSS-E-ST-10-24_1290040 | 1 | Unchanged | Interface Requirements shall be specified in accordance with ECSS-E-ST-10-06.
ECSS-E-ST-10-24C Rev.1 | ECSS - Current v1.0 | A.2.1<4>c | Requirement | ECSS-E-ST-10-24_1290041 | 1 | Unchanged | Each interface requirements shall be accompanied by its verification requirements.
ECSS-E-ST-10-24C Rev.1 | ECSS - Current v1.0 | A.2.1<4>d | Requirement | ECSS-E-ST-10-24_1290042 | 1 | Unchanged | For each verification requirement as defined in A.2.1<4>c., the verification responsibility shall be defined. | NOTE This can be joint responsibility, stand-alone responsibility or any combination of them.
ECSS-E-ST-10-24C Rev.1 | ECSS - Current v1.0 | A.2.1<4>e | Requirement | ECSS-E-ST-10-24_1290043 | 1 | Unchanged | The IRD shall specify the requirements of an interface, for all identified interface ends.
ECSS-E-ST-10-24C Rev.1 | ECSS - Current v1.0 | A.2.1<4>f | Requirement | ECSS-E-ST-10-24_1290044 | 1 | Unchanged | The IRD shall specify for each requirement the applicability to each interface end.
ECSS-E-ST-10-24C Rev.1 | ECSS - Current v1.0 | A.2.1<4>g | Requirement | ECSS-E-ST-10-24_1290045 | 1 | Unchanged | In case of an existing interface end design, the interface requirements shall address: 1. interface plane definition, 2. interface behaviour definition, 3. data affecting the interface definition.
ECSS-E-ST-10-24C Rev.1 | ECSS - Current v1.0 | A.2.1<4>h | Requirement | ECSS-E-ST-10-24_1290046 | 1 | Unchanged | In addition to the general requirements defined in ECSS-E-ST-10-06, for each interface requirement the applicability to each interface end shall be specified.
ECSS-E-ST-10-24C Rev.1 | ECSS - Current v1.0 | A.2.1<4>i | Requirement | ECSS-E-ST-10-24_1290047 | 1 | Unchanged | In case the IRD addresses more than one interface, the interface requirements shall be grouped either by interface end pair, by nature of interface, or by contractual party. | NOTE An example of grouping by nature of interface is arranging the requirements by discipline such as mechanical, electrical, thermal and software/data. See also Annex E.
ECSS-E-ST-10-24C Rev.1 | ECSS - Current v1.0 | A.2.1<5>a | Requirement | ECSS-E-ST-10-24_1290048 | 1 | Unchanged | For each interface, the following aspects shall be addressed: 1. interface description using tables, figures, or drawings, 2. units of measure including scale of measure, 3. tolerances or required accuracies, 4. in case of using non-SI quantities or units, conversions and conventions, 5. interface plane specification, 6. coordinate system specification, in case of interfaces involving geometric aspects, 7. interface behaviour specification, including limitation of use. | NOTE 1 Example of interface plane is the separation plane between launch adapter and spacecraft. NOTE 2 Example of limitation of use is decrease in capability.
ECSS-E-ST-10-24C Rev.1 | ECSS - Current v1.0 | A.2.1<5>b | Requirement | ECSS-E-ST-10-24_1290049 | 1 | Unchanged | Interface requirements shall be built starting from the Reference Interface Data List of Annex E and adding all data necessary to specify the interface. | NOTE It is good practice to group the interface requirements by the interface natures as defined in Annex E.
ECSS-E-ST-10-24C Rev.1 | ECSS - Current v1.0 | A.2.2a | Permission | ECSS-E-ST-10-24_1290074 | 2 | Normative Change | The content of the IRD may be merged with the content of the technical requirements specification (as defined in ECSS-E-ST-10-06 Annex A) of the product.
ECSS-E-ST-10-24C Rev.1 | ECSS - Current v1.0 | B.2.1<1>a | Requirement | ECSS-E-ST-10-24_1290050 | 1 | Unchanged | The ICD shall contain a description of the purpose, objective, content and the reason prompting its preparation.
ECSS-E-ST-10-24C Rev.1 | ECSS - Current v1.0 | B.2.1<2>a | Requirement | ECSS-E-ST-10-24_1290051 | 1 | Unchanged | The responsibilities of the interfacing organizations for development of the ICD shall be stated.
ECSS-E-ST-10-24C Rev.1 | ECSS - Current v1.0 | B.2.1<2>b | Requirement | ECSS-E-ST-10-24_1290052 | 1 | Unchanged | The document approval authority (including change approval authority) shall be defined.
ECSS-E-ST-10-24C Rev.1 | ECSS - Current v1.0 | B.2.1<2>c | Requirement | ECSS-E-ST-10-24_1290053 | 1 | Unchanged | The interface ends responsible shall be stated.
ECSS-E-ST-10-24C Rev.1 | ECSS - Current v1.0 | B.2.1<3>a | Requirement | ECSS-E-ST-10-24_1290054 | 1 | Unchanged | The ICD shall list the applicable and reference documents and standards in support to the generation of the document.
ECSS-E-ST-10-24C Rev.1 | ECSS - Current v1.0 | B.2.1<3>b | Requirement | ECSS-E-ST-10-24_1290055 | 1 | Unchanged | The relationship and precedence of the ICD to other programme documents shall be clearly defined.
ECSS-E-ST-10-24C Rev.1 | ECSS - Current v1.0 | B.2.1<3>c | Requirement | ECSS-E-ST-10-24_1290056 | 1 | Unchanged | The ICD shall include the following references: 1. Product tree (as defined in ECSS-M-ST-10 Annex B), 2. Specification tree (as defined in ECSS-E-ST-10).
ECSS-E-ST-10-24C Rev.1 | ECSS - Current v1.0 | B.2.1<4>a | Requirement | ECSS-E-ST-10-24_1290057 | 1 | Unchanged | The applicable dictionary or glossary and the meaning of specific terms or abbreviation utilized in ICD shall be defined.
ECSS-E-ST-10-24C Rev.1 | ECSS - Current v1.0 | B.2.1<5>a | Requirement | ECSS-E-ST-10-24_1290058 | 1 | Unchanged | The interface responsible shall establish a complete and exhaustive list of technical characteristics of the interface to be reflected in the interface definition/data. | NOTE Informative Annex E lists a number of example aspects to be considered in interface definition. The list is meant to be used as a starting point but cannot be considered exhaustive.
ECSS-E-ST-10-24C Rev.1 | ECSS - Current v1.0 | B.2.1<5>b | Requirement | ECSS-E-ST-10-24_1290059 | 1 | Unchanged | For each identified and specified interface, the interface responsible accounting for the contribution of the involved actors shall define interface characteristics in terms of: 1. interface plane definition, 2. interface behaviour identification, including limitation of use, 3. interface description using tables, figures, drawings, models, data base as appropriate, 4. data affecting the interface definition, 5. units of measure including scale of measure, 6. tolerances or required accuracies, 7. in case of using non-SI quantities or units, conversions and conversions. | NOTE 1 Examples for item 1 are: mounting surface (between hardware products), Application Program Interface (between software products), communication network (between data systems). NOTE 2 Examples for item 2 are: static, dynamic, nominal/off nominal, state machine. Possible limitation of use is coming from a decrease of capability. NOTE 3 Example of item 3 are: mechanical drawing, interface 3D CAD model, electrical circuit schematic, software API, software architectural or detailed design document. NOTE 4 Examples for item 4 are: dimensions, tolerances, coordinates, voltage, data format, temperature, load, heat flow, material, surface treatment, external standard reference.
ECSS-E-ST-10-24C Rev.1 | ECSS - Current v1.0 | B.2.1<5>c | Requirement | ECSS-E-ST-10-24_1290060 | 1 | Unchanged | The ICD shall detail the interface definition between two (or more) interface ends.
ECSS-E-ST-10-24C Rev.1 | ECSS - Current v1.0 | B.2.1<5>d | Requirement | ECSS-E-ST-10-24_1290061 | 1 | Unchanged | The ICD shall be grouped by contractual, discipline or product decomposition (product tree).
ECSS-E-ST-10-24C Rev.1 | ECSS - Current v1.0 | B.2.1<5>e | Requirement | ECSS-E-ST-10-24_1290062 | 1 | Unchanged | Each ICD version shall identify the incorporated approved CR.
ECSS-E-ST-10-24C Rev.1 | ECSS - Current v1.0 | B.2.1<5>f | Requirement | ECSS-E-ST-10-24_1290063 | 1 | Unchanged | The interface definitions shall be grouped per pair of interface ends having a common interface plane.
ECSS-E-ST-10-24C Rev.1 | ECSS - Current v1.0 | B.2.1<5>g | Requirement | ECSS-E-ST-10-24_1290064 | 1 | Unchanged | In case the ICD addresses more than one interface, the interface definition shall be grouped either per physical/logical interface, or per nature of interface. | NOTE 1 An example of physical/logical grouping is arranging the interface data by a pair of interface ends (see Figure B-1). NOTE 2 An example of grouping by nature is arranging the interface data by discipline such as mechanical, electrical, thermal and software/data (see Figure B-1). NOTE 3 It is a good practice to group the interface requirements by the interface natures defined in Annex E.
ECSS-E-ST-10-24C Rev.1 | ECSS - Current v1.0 | B.2.2a | Requirement | ECSS-E-ST-10-24_1290119 | 1 | Created | The naming of any unit or item shall be consistent with the system-level naming convention (as per Technology Plan required in ECSS-E-ST-10, annex E), including the system-level coordinate system document (as defined in ECSS-E-ST-10-09).
ECSS-E-ST-10-24C Rev.1 | ECSS - Current v1.0 | C.2.1<1>a | Requirement | ECSS-E-ST-10-24_1290065 | 1 | Unchanged | The IDD shall contain a description of the purpose, objective, content and the reason prompting its preparation.
ECSS-E-ST-10-24C Rev.1 | ECSS - Current v1.0 | C.2.1<2>a | Requirement | ECSS-E-ST-10-24_1290066 | 1 | Unchanged | The IDD shall be issued and controlled by the interface end supplier.
ECSS-E-ST-10-24C Rev.1 | ECSS - Current v1.0 | C.2.1<2>b | Requirement | ECSS-E-ST-10-24_1290067 | 1 | Unchanged | The document approval authority (including change approval authority) shall be defined.
ECSS-E-ST-10-24C Rev.1 | ECSS - Current v1.0 | C.2.1<3>a | Requirement | ECSS-E-ST-10-24_1290068 | 1 | Unchanged | The IDD shall list the applicable and reference documents and standards in support to the generation of the document.
ECSS-E-ST-10-24C Rev.1 | ECSS - Current v1.0 | C.2.1<3>b | Requirement | ECSS-E-ST-10-24_1290069 | 1 | Unchanged | The relationship and precedence of the IDD to other programme documents shall be clearly defined.
ECSS-E-ST-10-24C Rev.1 | ECSS - Current v1.0 | C.2.1<4>a | Requirement | ECSS-E-ST-10-24_1290070 | 1 | Unchanged | The applicable dictionary or glossary and the meaning of specific terms or abbreviation utilized in IDD shall be defined.
ECSS-E-ST-10-24C Rev.1 | ECSS - Current v1.0 | C.2.1<5>a | Requirement | ECSS-E-ST-10-24_1290071 | 1 | Unchanged | The IDD shall contain: 1. interface end description and data definition using tables, figures, drawings, models, data base as appropriate, 2. units of measure including scale of measure, 3. tolerances or required accuracies, 4. in case of using non-SI quantities or units, conversions and conventions, 5. interface plane implementation, 6. interface end behaviour, 7. interface end data.
ECSS-E-ST-10-24C Rev.1 | ECSS - Current v1.0 | C.2.1<5>b | Requirement | ECSS-E-ST-10-24_1290072 | 1 | Unchanged | Interface end data shall be built starting from the Reference Interface Data List of Annex E and further identify all data necessary to document the design of the interface end. | NOTE It is recommended to group the interface end data by the interface natures defined in Annex E.
ECSS-E-ST-10-24C Rev.1 | ECSS - Current v1.0 | C.2.2<1>a | Permission | ECSS-E-ST-10-24_1290075 | 1 | Unchanged | The IDD may take different forms depending on the kind of interface end it documents. | NOTE Examples of different forms are: a mechanical drawing, interface 3D CAD model, electrical circuit schematic, software API, software architectural or detailed design document.
ECSS-E-ST-10-24C Rev.1 | ECSS - Current v1.0 | C.2.2<1>b | Permission | ECSS-E-ST-10-24_1290076 | 2 | Unchanged | The IDD may be a container with unambiguous references into the supplier's Design Definition File (DDF). | NOTE IDD covers the formerly called "interface inputs" from the supplier to the customer.
ECSS-E-ST-10C Rev.1 | ECSS - Current v1.0 | 5.1a | Requirement | ECSS-E-ST-10_0790001 | 2 | Normative Change | The system engineering function shall produce and maintain a system engineering plan (SEP) in conformance with Annex D. | NOTE The system engineering function establishes the SEP with the contributions and constraints of management, product assurance, engineering disciplines, production, and operations and logistics.
ECSS-E-ST-10C Rev.1 | ECSS - Current v1.0 | 5.1b | Requirement | ECSS-E-ST-10_0790002 | 2 | Deleted | <<deleted and moved modified as Note to 5.1a>>
ECSS-E-ST-10C Rev.1 | ECSS - Current v1.0 | 5.1c | Requirement | ECSS-E-ST-10_0790003 | 2 | Normative Change | The SEP shall take consideration of the lower level plans, ensure consistency between these plans, and, be consistent with these plans. | NOTE 1 The early version of the Project Management Plan (PMP), which includes the early version of the SEP, contains all the information which was traditionally contained in the Design and Development Plan (DDP). See Annex R which illustrates the mapping between a typical DDP and ECSS DRDs. NOTE 2 The SEP content evolves with the phase of the project, with more information on risk analysis and new technologies in early phases 0, A and B, and more information on verification and validation aspects in phases C, D. NOTE 3 The SEP can be considered a collection of documents delivered over the life-cycle as illustrated in Table A-1. NOTE 4 No SEP lower than equipment/unit.
ECSS-E-ST-10C Rev.1 | ECSS - Current v1.0 | 5.1d | Requirement | ECSS-E-ST-10_0790394 | 1 | Created | The system engineering function shall support the project manager in the project reviews as defined in the Project Management Plan in accordance with ECSS-M-ST-10.
ECSS-E-ST-10C Rev.1 | ECSS - Current v1.0 | 5.2.1a | Requirement | ECSS-E-ST-10_0790004 | 2 | Normative Change | The system engineering function shall analyse the requirements for the system issued by the customer. | NOTE 1 This analysis enables the transformation of customer requirements into the supplier’s system solution. NOTE 2 The level of the required analysis and form of any deliverable is expressed in the business agreement.
ECSS-E-ST-10C Rev.1 | ECSS - Current v1.0 | 5.2.1b | Requirement | ECSS-E-ST-10_0790005 | 2 | Normative Change | The system engineering function shall derive, generate, control and maintain the set of requirements for the lower level elements, defining their design and operational constraints and the parameters of functionality, performance, and verification necessary to meet the system requirements issued by the customer.
ECSS-E-ST-10C Rev.1 | ECSS - Current v1.0 | 5.2.1c | Requirement | ECSS-E-ST-10_0790006 | 2 | Normative Change | The system engineering function shall ensure consistency of the requirements at system level, at lower levels, as well as amongst levels. | NOTE Consistency of requirements of different system engineering sub-functions at the same level is the responsibility of the higher level system engineering function.
ECSS-E-ST-10C Rev.1 | ECSS - Current v1.0 | 5.2.1d | Requirement | ECSS-E-ST-10_0790007 | 2 | Normative Change | The system engineering function shall ensure requirements generated in 5.2.1b. are in conformance with characteristics specified in ECSS-E-ST-10-06 clause 8.
ECSS-E-ST-10C Rev.1 | ECSS - Current v1.0 | 5.2.1e | Requirement | ECSS-E-ST-10_0790008 | 2 | Normative Change | The system engineering function shall ensure that each requirement for the lower level elements has a justification reflected in the requirement justification file in conformance with Annex O. | NOTE Tailoring of a standard in a list of applicable standards, or of a requirement in an applicable standard, is possible where each tailoring measure is duly justified.
ECSS-E-ST-10C Rev.1 | ECSS - Current v1.0 | 5.2.2a | Requirement | ECSS-E-ST-10_0790009 | 2 | Normative Change | The system engineering function shall ensure forward and backward traceability of all requirements: 1. to their sources; 2. to the lower level requirements, if existing; 3. to changes in the design inducing modifications of the requirements; 4. to their verification close-out. | NOTE to item 1: Examples for sources: a higher level requirement, an imposed management constraint, an applicable standard or an accepted lower level constraint.
ECSS-E-ST-10C Rev.1 | ECSS - Current v1.0 | 5.2.2b | Requirement | ECSS-E-ST-10_0790010 | 2 | Normative Change | The system engineering function shall establish and maintain the requirements traceability matrix in conformance with Annex N.
ECSS-E-ST-10C Rev.1 | ECSS - Current v1.0 | 5.2.2c | Requirement | ECSS-E-ST-10_0790011 | 2 | Normative Change | The system engineering function shall ensure that the requirement close-out traceability is documented in the VCD in conformance with ECSS-E-ST-10-02 Annex B.
ECSS-E-ST-10C Rev.1 | ECSS - Current v1.0 | 5.2.3.1a | Requirement | ECSS-E-ST-10_0790012 | 2 | Normative Change | The system engineering function shall establish technical requirements specifications of the next lower level products consistent among them and with the technical specification received from the customer.
ECSS-E-ST-10C Rev.1 | ECSS - Current v1.0 | 5.2.3.1b | Requirement | ECSS-E-ST-10_0790013 | 2 | Normative Change | The system engineering function shall ensure that the technical requirements specifications it establishes conform to ECSS-E-ST-10-06 and its DRD in Annex A.
ECSS-E-ST-10C Rev.1 | ECSS - Current v1.0 | 5.2.3.1c | Requirement | ECSS-E-ST-10_0790014 | 2 | Normative Change | The system engineering function shall establish a specification tree in conformance with Annex J. | NOTE 1 Requirements common to more than one lower level product can be gathered in “common” technical specifications called “support specifications” (e.g. GDIR “General Design and Interface Requirements”, environmental, test, EMC requirements specifications). NOTE 2 Requirements for equipment level products (or lower level products) can be issued in self-contained specifications.
ECSS-E-ST-10C Rev.1 | ECSS - Current v1.0 | 5.2.3.1d | Requirement | ECSS-E-ST-10_0790015 | 2 | Deleted | <<deleted>>
ECSS-E-ST-10C Rev.1 | ECSS - Current v1.0 | 5.2.3.2a | Requirement | ECSS-E-ST-10_0790016 | 2 | Normative Change | The system engineering function shall involve the customer in the consolidation of requirements by identifying and resolving incomplete, duplicate, ambiguous, and contradictory requirements for customer-issued requirements.
ECSS-E-ST-10C Rev.1 | ECSS - Current v1.0 | 5.2.3.2b | Requirement | ECSS-E-ST-10_0790017 | 2 | Normative Change | The system engineering function shall reflect the consolidated requirements in the release of the technical specifications.
ECSS-E-ST-10C Rev.1 | ECSS - Current v1.0 | 5.2.3.3a | Requirement | ECSS-E-ST-10_0790018 | 2 | Deleted | <<deleted>>
ECSS-E-ST-10C Rev.1 | ECSS - Current v1.0 | 5.2.3.3b | Requirement | ECSS-E-ST-10_0790019 | 2 | Normative Change | The system engineering function shall perform the requirements analysis to identify impacts on system risks.
ECSS-E-ST-10C Rev.1 | ECSS - Current v1.0 | 5.2.3.3c | Requirement | ECSS-E-ST-10_0790395 | 1 | Created | As part of the risk management process implemented on the project, the system engineering function shall report the requirement impacts on the risk. | NOTE ECSS‐M‐ST‐80 Annex E describes the risk reporting process.
ECSS-E-ST-10C Rev.1 | ECSS - Current v1.0 | 5.2.3.4a | Requirement | ECSS-E-ST-10_0790020 | 2 | Normative Change | The system engineering function shall ensure that for each requirement contained in the technical requirements specification, one or a combination of verification methods are identified. | NOTE Technical requirements specification is defined in ECSS-E-ST-10-06 Annex A.
ECSS-E-ST-10C Rev.1 | ECSS - Current v1.0 | 5.2.3.4b | Requirement | ECSS-E-ST-10_0790021 | 2 | Normative Change | The system engineering function shall ensure that for each requirement contained in the technical requirements specification, the verification methods are reflected in the verification matrix. | NOTE Technical requirements specification is defined in ECSS-E-ST-10-06 Annex A.
ECSS-E-ST-10C Rev.1 | ECSS - Current v1.0 | 5.2.3.5a | Requirement | ECSS-E-ST-10_0790022 | 2 | Normative Change | The system engineering function shall ensure that the system requirements and their verification methods are allocated to lower levels and included in the specifications of the related products.
ECSS-E-ST-10C Rev.1 | ECSS - Current v1.0 | 5.2.3.6a | Requirement | ECSS-E-ST-10_0790023 | 2 | Deleted | <<deleted>>.
ECSS-E-ST-10C Rev.1 | ECSS - Current v1.0 | 5.2.3.6b | Requirement | ECSS-E-ST-10_0790024 | 2 | Deleted | <<deleted>>
ECSS-E-ST-10C Rev.1 | ECSS - Current v1.0 | 5.2.3.7a | Requirement | ECSS-E-ST-10_0790025 | 2 | Normative Change | In phase 0 the system engineering function shall propose requirements in response to the expressed user needs, for agreement with the customer. | NOTE ”User needs” are expressed in the Mission Statement document. NOTE In some contexts this activity is called “requirements validation”. This terminology has not been used to avoid confusion with the term “validation” as defined in ECSS-S-ST-00-01.
ECSS-E-ST-10C Rev.1 | ECSS - Current v1.0 | 5.2.3.8a | Requirement | ECSS-E-ST-10_0790026 | 2 | Normative Change | The system engineering function shall ensure that agreed changes to requirements are applied to and maintained in system and lower level specifications.
ECSS-E-ST-10C Rev.1 | ECSS - Current v1.0 | 5.2.3.8b | Requirement | ECSS-E-ST-10_0790027 | 2 | Deleted | <<deleted>>.
ECSS-E-ST-10C Rev.1 | ECSS - Current v1.0 | 5.2.3.9a | Requirement | ECSS-E-ST-10_0790028 | 2 | Normative Change | The system engineering function shall establish the list of documents constituting the system requirements baselines in contribution to the configuration baselines. | NOTE Details on configuration baselines are provided in ECSS-M-ST-40.
ECSS-E-ST-10C Rev.1 | ECSS - Current v1.0 | 5.3.1a | Requirement | ECSS-E-ST-10_0790029 | 2 | Normative Change | In phase 0 the system engineering function shall perform an analysis of the Mission Statement document, produce Mission Description document(s) in conformance with Annex B, and maintain this latter document for the final selected concept.
ECSS-E-ST-10C Rev.1 | ECSS - Current v1.0 | 5.3.1b | Requirement | ECSS-E-ST-10_0790030 | 2 | Normative Change | The system engineering function shall perform a functional analysis, produce the functional architecture, and produce the function tree which satisfy the customer technical requirements specification, in conformance with Annex H.
ECSS-E-ST-10C Rev.1 | ECSS - Current v1.0 | 5.3.1c | Requirement | ECSS-E-ST-10_0790031 | 2 | Normative Change | The system engineering function shall document the functional architecture in the design definition file (DDF) in conformance with Annex G.
ECSS-E-ST-10C Rev.1 | ECSS - Current v1.0 | 5.3.1d | Requirement | ECSS-E-ST-10_0790032 | 2 | Normative Change | The system engineering function shall justify the functional architecture in the DJF in conformance with Annex K.
ECSS-E-ST-10C Rev.1 | ECSS - Current v1.0 | 5.3.1e | Requirement | ECSS-E-ST-10_0790033 | 2 | Normative Change | The system engineering function shall perform a physical analysis, produce the physical architecture and produce the product tree in conformance with ECSS-M-ST-10 Annex B.
ECSS-E-ST-10C Rev.1 | ECSS - Current v1.0 | 5.3.1f | Requirement | ECSS-E-ST-10_0790034 | 2 | Normative Change | The system engineering function shall document the physical architecture in the DDF in conformance with Annex G.
ECSS-E-ST-10C Rev.1 | ECSS - Current v1.0 | 5.3.1g | Requirement | ECSS-E-ST-10_0790035 | 2 | Normative Change | The system engineering function shall justify the physical architecture in the DJF in conformance with Annex K.
ECSS-E-ST-10C Rev.1 | ECSS - Current v1.0 | 5.3.1h | Requirement | ECSS-E-ST-10_0790036 | 2 | Normative Change | The system engineering function shall analyse the performance of the system, including end-to-end evaluation, documenting the results of the analysis in the Design Justification File in conformance with Annex K.
ECSS-E-ST-10C Rev.1 | ECSS - Current v1.0 | 5.3.1i | Requirement | ECSS-E-ST-10_0790037 | 2 | Normative Change | The system engineering function shall analyse the influence of mission, design, development, operations and constraints on cost and schedule as an input to the project cost and schedule consolidation and to the utilisation recurring cost
ECSS-E-ST-10C Rev.1 | ECSS - Current v1.0 | 5.3.1j | Requirement | ECSS-E-ST-10_0790038 | 2 | Normative Change | The system engineering function shall document analysis that it performs in an analysis report. | NOTE An example of an analysis report is given in Annex S.
ECSS-E-ST-10C Rev.1 | ECSS - Current v1.0 | 5.3.2a | Requirement | ECSS-E-ST-10_0790039 | 2 | Normative Change | The system engineering function shall establish the influence of all types of environments applied during each life profile event on system and its elements in terms of nominal and extreme environmental conditions including all applicable operational phases.
ECSS-E-ST-10C Rev.1 | ECSS - Current v1.0 | 5.3.2b | Requirement | ECSS-E-ST-10_0790040 | 2 | Normative Change | The system engineering function shall establish the criteria for qualification and acceptance in conformance with Annex K of system and system elements for all types of environment.
ECSS-E-ST-10C Rev.1 | ECSS - Current v1.0 | 5.3.2c | Requirement | ECSS-E-ST-10_0790041 | 2 | Normative Change | The system engineering function shall ensure that analyses include design induced effects between system components or the system and its external environment and account for analysis uncertainties, in conformance with Annex K.
ECSS-E-ST-10C Rev.1 | ECSS - Current v1.0 | 5.3.2d | Requirement | ECSS-E-ST-10_0790042 | 2 | Normative Change | The system engineering function shall establish the design and test factors and margins applicable for design in conformance with Annex K. | NOTE 1 Design factors are factors applied to specified loads to ensure robustness of the design. NOTE 2 Test factors are factors applied to specified loads to demonstrate margins w.r.t. these loads (e.g. qualification / acceptance factors).
ECSS-E-ST-10C Rev.1 | ECSS - Current v1.0 | 5.3.2e | Requirement | ECSS-E-ST-10_0790043 | 2 | Normative Change | The system engineering function shall establish test environment conditions for product verification in test specifications.
ECSS-E-ST-10C Rev.1 | ECSS - Current v1.0 | 5.3.3a | Requirement | ECSS-E-ST-10_0790044 | 2 | Normative Change | The system engineering function shall conduct or consolidate trade-off analyses to: 1. assist in selecting system concepts, designs and solutions (including people, parts and materials availability); 2. support material selection and process decisions; 3. support make-or-buy and supplier selection; 4. examine alternative technologies to satisfy functional and design requirements; 5. evaluate environmental and cost impacts of materials and processes; 6. evaluate alternative physical architectures to select preferred products and processes; 7. establish the system and its configuration items; 8. analyze planning critical paths and propose alternatives; 9. select standard components, techniques, services and facilities that reduce system life-cycle cost; 10. establish model and product verification philosophy for achieving qualification and acceptance objectives while considering testability; 11. assess design capacity to evolve.
ECSS-E-ST-10C Rev.1 | ECSS - Current v1.0 | 5.3.3b | Requirement | ECSS-E-ST-10_0790045 | 2 | Normative Change | The system engineering function shall evaluate alternative concepts, designs and solutions against each other in a Trade-off report in conformance with Annex L.
ECSS-E-ST-10C Rev.1 | ECSS - Current v1.0 | 5.3.3c | Requirement | ECSS-E-ST-10_0790046 | 2 | Normative Change | The system engineering function shall document alternative system concepts considered during system trade-off studies in a System Concept Report in conformance with Annex C.
ECSS-E-ST-10C Rev.1 | ECSS - Current v1.0 | 5.3.4a | Requirement | ECSS-E-ST-10_0790047 | 2 | Normative Change | The system engineering function shall define the analysis methods and tools to be used during the product life cycle, as well as the related models and data exchanges between the tools, and document these in the SEP in conformance with Annex D.
ECSS-E-ST-10C Rev.1 | ECSS - Current v1.0 | 5.3.4b | Requirement | ECSS-E-ST-10_0790048 | 2 | Normative Change | The system engineering function shall ensure that analysis tools are validated.
ECSS-E-ST-10C Rev.1 | ECSS - Current v1.0 | 5.3.4c | Requirement | ECSS-E-ST-10_0790049 | 2 | Normative Change | The system engineering function shall ensure that analysis tools are maintained.
ECSS-E-ST-10C Rev.1 | ECSS - Current v1.0 | 5.3.4d | Requirement | ECSS-E-ST-10_0790050 | 2 | Normative Change | The system engineering function shall ensure that analysis tools are capable of exchanging and using models and data where agreed by customer and supplier. | NOTE 1 For exchange of models and data, see ECSS-E-TM-10-20 and ECSS-E-TM-10-21. NOTE 2 Exchange can be either direct or via interfaces.
ECSS-E-ST-10C Rev.1 | ECSS - Current v1.0 | 5.3.4e | Requirement | ECSS-E-ST-10_0790051 | 2 | Normative Change | The system engineering function shall ensure that analysis tools are capable of transferring models and data for multi-disciplinary analysis where agreed by customer and supplier. | NOTE 1 Details on product data exchange and system modelling and simulation are provided in ECSS-E-TM-10-20 and ECSS-E-TM-10-21. NOTE 2 Exchange can be either direct or via interfaces.
ECSS-E-ST-10C Rev.1 | ECSS - Current v1.0 | 5.3.4f | Requirement | ECSS-E-ST-10_0790052 | 2 | Normative Change | The system engineering function shall ensure that models produced by analysis tools are validated based on documented procedures and results.
ECSS-E-ST-10C Rev.1 | ECSS - Current v1.0 | 5.3.4g | Requirement | ECSS-E-ST-10_0790053 | 2 | Normative Change | The system engineering function shall ensure that modelling and test accuracy as well as limitations are considered (as part of Annex K) when establishing the performances and specifying environmental conditions for product verification.
ECSS-E-ST-10C Rev.1 | ECSS - Current v1.0 | 5.3.4h | Requirement | ECSS-E-ST-10_0790054 | 2 | Normative Change | The system engineering function shall ensure that models are kept operational in accordance with the terms of the business agreement.
ECSS-E-ST-10C Rev.1 | ECSS - Current v1.0 | 5.4.1.1a | Requirement | ECSS-E-ST-10_0790055 | 2 | Normative Change | The system engineering function shall establish a design of the system from its functional architecture, requirement allocation, and technology selection. | NOTE This includes definition of the interfaces and corresponding ICDs.
ECSS-E-ST-10C Rev.1 | ECSS - Current v1.0 | 5.4.1.1b | Requirement | ECSS-E-ST-10_0790056 | 2 | Normative Change | The system engineering function shall ensure that the design addresses system aspects, covering its whole lifecycle, producing the physical architecture documented in conformance with Annex G and the product tree in conformance with ECSS-M-ST-10 Annex B.
ECSS-E-ST-10C Rev.1 | ECSS - Current v1.0 | 5.4.1.1c | Requirement | ECSS-E-ST-10_0790057 | 2 | Normative Change | The system engineering function shall take into account the outcome of the design and verification activities of the lower level products.
ECSS-E-ST-10C Rev.1 | ECSS - Current v1.0 | 5.4.1.1d | Requirement | ECSS-E-ST-10_0790058 | 2 | Normative Change | The system engineering function shall ensure that the design covers hardware, software, and human-in-the-loop (HITL).
ECSS-E-ST-10C Rev.1 | ECSS - Current v1.0 | 5.4.1.1e | Requirement | ECSS-E-ST-10_0790059 | 2 | Normative Change | The system engineering function shall ensure that the design is supported by analyses consistent with the level of maturity of the design.
ECSS-E-ST-10C Rev.1 | ECSS - Current v1.0 | 5.4.1.1f | Requirement | ECSS-E-ST-10_0790060 | 2 | Normative Change | The system engineering function shall coordinate with all entities for design data exchange.. | NOTE This relates to coordination between the various functions given in Figure 4-1.
ECSS-E-ST-10C Rev.1 | ECSS - Current v1.0 | 5.4.1.2a | Requirement | ECSS-E-ST-10_0790061 | 2 | Normative Change | The system engineering function shall define, control and maintain all technical budgets of the system in conformance with Annex I in terms of target, current status and their trends.
ECSS-E-ST-10C Rev.1 | ECSS - Current v1.0 | 5.4.1.2b | Requirement | ECSS-E-ST-10_0790062 | 2 | Normative Change | The system engineering function shall apportion and control budget requirements to all levels of system decomposition.
ECSS-E-ST-10C Rev.1 | ECSS - Current v1.0 | 5.4.1.2c | Requirement | ECSS-E-ST-10_0790063 | 2 | Normative Change | The system engineering function shall define and apply the margin policy agreed between customer and supplier in compliance with Annex D.2.1<4.2>b.5. | NOTE The system margin policy is defined in the SEP.
ECSS-E-ST-10C Rev.1 | ECSS - Current v1.0 | 5.4.1.3a | Requirement | ECSS-E-ST-10_0790064 | 2 | Normative Change | The system engineering function shall define the design methods, tools and related models to be used during the product life cycle and document them in the SEP.
ECSS-E-ST-10C Rev.1 | ECSS - Current v1.0 | 5.4.1.3b | Requirement | ECSS-E-ST-10_0790065 | 2 | Normative Change | The system engineering function shall ensure that design tools are validated and maintained.
ECSS-E-ST-10C Rev.1 | ECSS - Current v1.0 | 5.4.1.3c | Requirement | ECSS-E-ST-10_0790066 | 2 | Normative Change | The system engineering function shall ensure that design tools are capable of exchanging and using design models and data where agreed by the customer and supplier.
ECSS-E-ST-10C Rev.1 | ECSS - Current v1.0 | 5.4.1.3d | Requirement | ECSS-E-ST-10_0790067 | 2 | Normative Change | The system engineering function shall ensure that models are kept operational in accordance with the business agreements.
ECSS-E-ST-10C Rev.1 | ECSS - Current v1.0 | 5.4.1.3e | Requirement | ECSS-E-ST-10_0790068 | 2 | Normative Change | The system engineering function shall ensure that design models produced by design tools are validated.
ECSS-E-ST-10C Rev.1 | ECSS - Current v1.0 | 5.4.1.3f | Requirement | ECSS-E-ST-10_0790069 | 2 | Normative Change | The system engineering function shall ensure that all design models are defined in accordance with the Coordinate System Document with transformation methods as defined in ECSS-E-ST-10-09. | NOTE Coordinate system document is delivered as part of the SEP.
ECSS-E-ST-10C Rev.1 | ECSS - Current v1.0 | 5.4.1.4a | Requirement | ECSS-E-ST-10_0790070 | 2 | Normative Change | The system engineering function shall establish and maintain a design definition file in conformance with Annex G.
ECSS-E-ST-10C Rev.1 | ECSS - Current v1.0 | 5.4.1.4b | Requirement | ECSS-E-ST-10_0790071 | 2 | Normative Change | The system engineering function shall establish and maintain a design justification file in conformance with Annex K.
ECSS-E-ST-10C Rev.1 | ECSS - Current v1.0 | 5.4.1.4c | Requirement | ECSS-E-ST-10_0790072 | 2 | Normative Change | The system engineering function shall establish and maintain a product user’s manual (PUM) or user’s manual (UM) in conformance with Annex P. | NOTE In case the product considered is a space segment, the Space Segment User Manual defined in ECSS-E-ST-70 Annex E is generated with support of the system engineering function.
ECSS-E-ST-10C Rev.1 | ECSS - Current v1.0 | 5.4.2.1a | Requirement | ECSS-E-ST-10_0790073 | 2 | Normative Change | The system engineering function shall ensure that the configuration includes the system functional, physical and software characteristics, budgets, and, internal and external interfaces.
ECSS-E-ST-10C Rev.1 | ECSS - Current v1.0 | 5.4.2.1b | Requirement | ECSS-E-ST-10_0790074 | 2 | Normative Change | The system engineering function shall ensure that the configuration includes lower decomposition levels.
ECSS-E-ST-10C Rev.1 | ECSS - Current v1.0 | 5.4.2.1c | Requirement | ECSS-E-ST-10_0790075 | 2 | Normative Change | The system engineering function shall ensure that the configuration is documented in the DDF and in configuration definition documents. | NOTE Details on configuration definition documents are provided in ECSS-M-ST-40.
ECSS-E-ST-10C Rev.1 | ECSS - Current v1.0 | 5.4.2.2a | Requirement | ECSS-E-ST-10_0790076 | 2 | Normative Change | The system engineering function shall establish the system configuration baselines to be placed under control at defined project milestones. | NOTE Details on system configuration baselines are provided in ECSS-M-ST-40.
ECSS-E-ST-10C Rev.1 | ECSS - Current v1.0 | 5.4.2.3a | Requirement | ECSS-E-ST-10_0790077 | 2 | Normative Change | The system engineering function shall define and document the hierarchy and assembly sequence of the system elements in line with the physical architecture.
ECSS-E-ST-10C Rev.1 | ECSS - Current v1.0 | 5.4.2.3b | Requirement | ECSS-E-ST-10_0790078 | 2 | Deleted | <<deleted and incorporated in 5.4.2.3a.>>.
ECSS-E-ST-10C Rev.1 | ECSS - Current v1.0 | 5.5.1a | Requirement | ECSS-E-ST-10_0790079 | 2 | Normative Change | The system engineering function shall define the Verification Plan in accordance with ECSS-E-ST-10-02 Annex A and coordinate the product verification accordingly..
ECSS-E-ST-10C Rev.1 | ECSS - Current v1.0 | 5.5.2a | Requirement | ECSS-E-ST-10_0790080 | 2 | Deleted | <<deleted, covered by 5.5.2c.>>.
ECSS-E-ST-10C Rev.1 | ECSS - Current v1.0 | 5.5.2b | Requirement | ECSS-E-ST-10_0790081 | 2 | Normative Change | The system engineering function shall assign the product to a verification product category, as defined in ECSS-E-ST-10-02 Table 5-1.
ECSS-E-ST-10C Rev.1 | ECSS - Current v1.0 | 5.5.2c | Requirement | ECSS-E-ST-10_0790082 | 2 | Normative Change | The system engineering function shall specify the configuration and environment conditions for product verification and the criteria for its qualification and acceptance.
ECSS-E-ST-10C Rev.1 | ECSS - Current v1.0 | 5.5.2d | Requirement | ECSS-E-ST-10_0790083 | 2 | Normative Change | The system engineering function shall confirm that all product verification objectives are achieved by analysing the results of the verification activities. | NOTE This includes analysis of Verification Control Document and its closeout documents, as defined in ECSS-E-ST-10-02 Annex B.
ECSS-E-ST-10C Rev.1 | ECSS - Current v1.0 | 5.5.2e | Requirement | ECSS-E-ST-10_0790084 | 2 | Deleted | <<deleted>>
ECSS-E-ST-10C Rev.1 | ECSS - Current v1.0 | 5.5.2f | Requirement | ECSS-E-ST-10_0790085 | 2 | Normative Change | The system engineering function shall ensure that the verification covers the complete product including hardware, software, human-in-the-loop (HITL), operations and representative mission scenarios (including pre-launch, launch and early orbit, in-orbit, post-landing, or other mission scenario). | NOTE 1 The testing performed during and at the end of the integration of a system is defined as System Functional Test (SFT). NOTE 2 For system composed of different segments (e.g. space segment, ground segment), the testing performed to ensure operability and functionality of the complete system is defined as System Validation Test (SVT). NOTE 3 System validation is performed against user needs and is typically performed under customer authority, with supplier involvement as detailed in the business agreement.
ECSS-E-ST-10C Rev.1 | ECSS - Current v1.0 | 5.6.1a | Requirement | ECSS-E-ST-10_0790086 | 2 | Normative Change | The system engineering function shall implement the SEP including quantification of this effort as input to management.
ECSS-E-ST-10C Rev.1 | ECSS - Current v1.0 | 5.6.1b | Requirement | ECSS-E-ST-10_0790087 | 2 | Deleted | <<deleted>>
ECSS-E-ST-10C Rev.1 | ECSS - Current v1.0 | 5.6.1c | Requirement | ECSS-E-ST-10_0790088 | 2 | Deleted | <<deleted>>
ECSS-E-ST-10C Rev.1 | ECSS - Current v1.0 | 5.6.1d | Requirement | ECSS-E-ST-10_0790089 | 2 | Deleted | <<deleted>>
ECSS-E-ST-10C Rev.1 | ECSS - Current v1.0 | 5.6.1e | Requirement | ECSS-E-ST-10_0790090 | 2 | Deleted | <<deleted, covered by 5.6.1a.>>.
ECSS-E-ST-10C Rev.1 | ECSS - Current v1.0 | 5.6.1f | Requirement | ECSS-E-ST-10_0790091 | 2 | Normative Change | The system engineering function shall ensure that all engineering changes, dispositions and decisions are provided to project configuration control in accordance with the Configuration Management Plan.
ECSS-E-ST-10C Rev.1 | ECSS - Current v1.0 | 5.6.1g | Requirement | ECSS-E-ST-10_0790092 | 2 | Normative Change | The system engineering function shall ensure that the experience gained in past and in parallel activities is systematically considered and support project management in the collection of experience gained for future use.
ECSS-E-ST-10C Rev.1 | ECSS - Current v1.0 | 5.6.2a | Requirement | ECSS-E-ST-10_0790093 | 2 | Normative Change | The system engineering function shall ensure that the SEP is consistent with the project schedule. | NOTE Details on the project schedule content are provided in ECSS-M-ST-60, in particular the DRD Annex B.
ECSS-E-ST-10C Rev.1 | ECSS - Current v1.0 | 5.6.3a | Requirement | ECSS-E-ST-10_0790094 | 2 | Normative Change | The system engineering function shall define the engineering data to be stored in a data repository.
ECSS-E-ST-10C Rev.1 | ECSS - Current v1.0 | 5.6.3b | Requirement | ECSS-E-ST-10_0790095 | 2 | Normative Change | The system engineering function shall ensure that engineering data can be exchanged in electronic form between the different organizations in charge of the elements of the product decomposition levels via agreed and validated interfaces.
ECSS-E-ST-10C Rev.1 | ECSS - Current v1.0 | 5.6.3c | Requirement | ECSS-E-ST-10_0790396 | 1 | Created | The system engineering function shall ensure the availability of engineering data to meet the schedule which enable the system to be designed, produced, tested, delivered, operated, maintained, and disposed of.
ECSS-E-ST-10C Rev.1 | ECSS - Current v1.0 | 5.6.4a | Requirement | ECSS-E-ST-10_0790096 | 2 | Normative Change | The system engineering function shall ensure external and internal interfaces are controlled in conformance with ECSS-E-ST-10-24. | NOTE 1 The control of the external interfaces is performed in cooperation with the parties involved in the interface. NOTE 2 Interface requirements are rolled-out of the technical specification as interface requirements documents
ECSS-E-ST-10C Rev.1 | ECSS - Current v1.0 | 5.6.4b | Requirement | ECSS-E-ST-10_0790097 | 2 | Deleted | <<deleted>>
ECSS-E-ST-10C Rev.1 | ECSS - Current v1.0 | 5.6.4c | Requirement | ECSS-E-ST-10_0790098 | 2 | Deleted | <<deleted>>.
ECSS-E-ST-10C Rev.1 | ECSS - Current v1.0 | 5.6.5a | Requirement | ECSS-E-ST-10_0790099 | 2 | Normative Change | The system engineering function shall define the coordinate systems and related coordinate units in the Coordinate System Document conforming to DRD ECSS-E-ST-10-09 Annex A.
ECSS-E-ST-10C Rev.1 | ECSS - Current v1.0 | 5.6.5b | Requirement | ECSS-E-ST-10_0790100 | 2 | Normative Change | The system engineering function shall define the units system to be used during the product life cycle and document it in the SEP. | NOTE For example; the unit system being selected as "metric".
ECSS-E-ST-10C Rev.1 | ECSS - Current v1.0 | 5.6.6a | Requirement | ECSS-E-ST-10_0790101 | 2 | Deleted | <<deleted, covered by clause 5.4.1.2>>.
ECSS-E-ST-10C Rev.1 | ECSS - Current v1.0 | 5.6.6b | Requirement | ECSS-E-ST-10_0790102 | 2 | Deleted | <<deleted, covered by clause 5.4.1.2>>
ECSS-E-ST-10C Rev.1 | ECSS - Current v1.0 | 5.6.7a | Requirement | ECSS-E-ST-10_0790103 | 2 | Normative Change | The system engineering function shall identify candidate technologies, and document them in the Technology Matrix in conformance with Annex F.
ECSS-E-ST-10C Rev.1 | ECSS - Current v1.0 | 5.6.7b | Requirement | ECSS-E-ST-10_0790104 | 2 | Normative Change | The technologies proposed shall be assessed and verified in terms of TRL levels, defined in ECSS-E-AS-11, and documented in the Technology Plan in conformance with Annex E. | NOTE For assessing and verifying technologies, the process described in ECSS-E-HB-11 “TRL Handbook” can be used.
ECSS-E-ST-10C Rev.1 | ECSS - Current v1.0 | 5.6.7c | Requirement | ECSS-E-ST-10_0790105 | 2 | Normative Change | The system engineering function shall demonstrate supportability and feasibility within the defined supplier’s cost and schedule constraints.
ECSS-E-ST-10C Rev.1 | ECSS - Current v1.0 | 5.6.7d | Requirement | ECSS-E-ST-10_0790397 | 1 | Created | The Technology Readiness Status List (TRSL) shall be completed and provided to the customer for Phase 0 in conformance with Annex E.2.1<5>.
ECSS-E-ST-10C Rev.1 | ECSS - Current v1.0 | 5.6.7e | Requirement | ECSS-E-ST-10_0790398 | 1 | Created | The Technology Readiness Status List (TRSL) of the programme technologies shall be maintained and provided to the customer at Phase A and B project reviews
ECSS-E-ST-10C Rev.1 | ECSS - Current v1.0 | 5.6.7f | Requirement | ECSS-E-ST-10_0790399 | 1 | Created | The TRSL specified in Annex E.2.1<5> shall be developed by the system engineering team with the support of the PA manager.
ECSS-E-ST-10C Rev.1 | ECSS - Current v1.0 | 5.6.7g | Requirement | ECSS-E-ST-10_0790400 | 1 | Created | The items identified in the TRSL shall be assessed at Phase B for inclusion and tracking in the Critical Items List | NOTE The TRSL and the processes of transferring technologies to the Critical Item List is captured in ECSS-E-HB-11.
ECSS-E-ST-10C Rev.1 | ECSS - Current v1.0 | 5.6.8a | Requirement | ECSS-E-ST-10_0790106 | 2 | Normative Change | The system engineering function shall contribute to the identification of risks and mitigation measures. | NOTE Details on risk management are provided in ECSS-M-ST-80.
ECSS-E-ST-10C Rev.1 | ECSS - Current v1.0 | 5.6.8b | Requirement | ECSS-E-ST-10_0790107 | 2 | Deleted | <<deleted, covered in 5.4.1.1f.>>.
ECSS-E-ST-10C Rev.1 | ECSS - Current v1.0 | 5.6.8c | Requirement | ECSS-E-ST-10_0790108 | 2 | Normative Change | The system engineering function shall implement and control the content of the risk management plan which is within system engineering responsibility.
ECSS-E-ST-10C Rev.1 | ECSS - Current v1.0 | 5.6.9a | Requirement | ECSS-E-ST-10_0790109 | 2 | Normative Change | The system engineering function shall provide a technical assessment on any change proposal to the baseline of the product.
ECSS-E-ST-10C Rev.1 | ECSS - Current v1.0 | 5.6.9b | Requirement | ECSS-E-ST-10_0790110 | 2 | Normative Change | The system engineering function shall provide a technical assessment on any nonconformance to the status of the product | NOTE Nonconformance treatment is described by ECSS-Q-ST-10-09.
ECSS-E-ST-10C Rev.1 | ECSS - Current v1.0 | 5.6.9c | Requirement | ECSS-E-ST-10_0790111 | 2 | Normative Change | The system engineering function shall implement and control agreed actions assigned to it, arising from change proposals and nonconformances. | NOTE 1 Change is related to a request for deviation. NOTE 2 Nonconformance is related to a request for waiver. NOTE 3 The change procedure/control is defined as part of the configuration management as defined in ECSS-M-ST-40.
ECSS-E-ST-10C Rev.1 | ECSS - Current v1.0 | 6.2a | Requirement | ECSS-E-ST-10_0790112 | 2 | Deleted | <<deleted, modified and inserted as informative text in clause 4>>
ECSS-E-ST-10C Rev.1 | ECSS - Current v1.0 | 6.2b | Requirement | ECSS-E-ST-10_0790113 | 2 | Deleted | <<deleted>>
ECSS-E-ST-10C Rev.1 | ECSS - Current v1.0 | 6.2c | Requirement | ECSS-E-ST-10_0790114 | 2 | Deleted | <<deleted, modified and inserted as informative text in clause 4>>
ECSS-E-ST-10C Rev.1 | ECSS - Current v1.0 | 6.2d | Requirement | ECSS-E-ST-10_0790115 | 2 | Deleted | <<deleted, modified and inserted as informative text in clause 4>>
ECSS-E-ST-10C Rev.1 | ECSS - Current v1.0 | 6.2e | Requirement | ECSS-E-ST-10_0790116 | 2 | Deleted | <<deleted, modified and inserted as informative text in clause 4>>
ECSS-E-ST-10C Rev.1 | ECSS - Current v1.0 | 6.3a | Requirement | ECSS-E-ST-10_0790117 | 2 | Deleted | <<deleted, modified and inserted as informative text in clause 4>>
ECSS-E-ST-10C Rev.1 | ECSS - Current v1.0 | 6.3b | Requirement | ECSS-E-ST-10_0790118 | 2 | Deleted | <<deleted, modified and inserted as informative text in clause 4>>
ECSS-E-ST-10C Rev.1 | ECSS - Current v1.0 | 6.3c | Requirement | ECSS-E-ST-10_0790119 | 2 | Deleted | <<deleted, modified and inserted as informative text in clause 4>>
ECSS-E-ST-10C Rev.1 | ECSS - Current v1.0 | 6.4a | Requirement | ECSS-E-ST-10_0790120 | 2 | Deleted | <<deleted, modified and inserted as informative text in clause 4>>
ECSS-E-ST-10C Rev.1 | ECSS - Current v1.0 | 6.4b | Requirement | ECSS-E-ST-10_0790121 | 2 | Deleted | <<deleted, modified and inserted as informative text in clause 4>>
ECSS-E-ST-10C Rev.1 | ECSS - Current v1.0 | 6.4c | Requirement | ECSS-E-ST-10_0790122 | 2 | Deleted | <<deleted, modified and inserted as informative text in clause 4>>
ECSS-E-ST-10C Rev.1 | ECSS - Current v1.0 | 6.5a | Requirement | ECSS-E-ST-10_0790123 | 2 | Deleted | <<deleted, modified and inserted as informative text in clause 4>>
ECSS-E-ST-10C Rev.1 | ECSS - Current v1.0 | 6.5b | Requirement | ECSS-E-ST-10_0790124 | 2 | Deleted | <<deleted, modified and inserted as informative text in clause 4>>
ECSS-E-ST-10C Rev.1 | ECSS - Current v1.0 | 6.5c | Requirement | ECSS-E-ST-10_0790125 | 2 | Deleted | <<deleted, modified and inserted as informative text in clause 4>>.
ECSS-E-ST-10C Rev.1 | ECSS - Current v1.0 | 6.6a | Requirement | ECSS-E-ST-10_0790126 | 2 | Deleted | <<deleted, modified and inserted as informative text in clause 4>>
ECSS-E-ST-10C Rev.1 | ECSS - Current v1.0 | 6.6b | Requirement | ECSS-E-ST-10_0790127 | 2 | Deleted | <<deleted, modified and inserted as informative text in clause 4>>
ECSS-E-ST-10C Rev.1 | ECSS - Current v1.0 | 6.6c | Requirement | ECSS-E-ST-10_0790128 | 2 | Deleted | <<deleted, modified and inserted as informative text in clause 4>>
ECSS-E-ST-10C Rev.1 | ECSS - Current v1.0 | 6.7a | Requirement | ECSS-E-ST-10_0790129 | 2 | Deleted | <<deleted, modified and inserted as informative text in clause 4>>
ECSS-E-ST-10C Rev.1 | ECSS - Current v1.0 | 6.7b | Requirement | ECSS-E-ST-10_0790130 | 2 | Deleted | <<deleted, modified and inserted as informative text in clause 4>>
ECSS-E-ST-10C Rev.1 | ECSS - Current v1.0 | 6.7c | Requirement | ECSS-E-ST-10_0790131 | 2 | Deleted | <<deleted, modified and inserted as informative text in clause 4>>
ECSS-E-ST-10C Rev.1 | ECSS - Current v1.0 | 6.8a | Requirement | ECSS-E-ST-10_0790132 | 2 | Deleted | <<deleted, modified and inserted as informative text in clause 4>>
ECSS-E-ST-10C Rev.1 | ECSS - Current v1.0 | 6.8b | Requirement | ECSS-E-ST-10_0790133 | 2 | Deleted | <<deleted, modified and inserted as informative text in clause 4>>
ECSS-E-ST-10C Rev.1 | ECSS - Current v1.0 | 6.8c | Requirement | ECSS-E-ST-10_0790134 | 2 | Deleted | <<deleted, modified and inserted as informative text in clause 4>>
ECSS-E-ST-10C Rev.1 | ECSS - Current v1.0 | 6.8d | Requirement | ECSS-E-ST-10_0790135 | 2 | Deleted | <<deleted, modified and inserted as informative text in clause 4>>
ECSS-E-ST-10C Rev.1 | ECSS - Current v1.0 | 6.9a | Requirement | ECSS-E-ST-10_0790136 | 2 | Deleted | <<deleted, modified and inserted as informative text in clause 4>>
ECSS-E-ST-10C Rev.1 | ECSS - Current v1.0 | 6.9b | Requirement | ECSS-E-ST-10_0790137 | 2 | Deleted | <<deleted, modified and inserted as informative text in clause 4>>
ECSS-E-ST-10C Rev.1 | ECSS - Current v1.0 | B.2.1<1>a | Requirement | ECSS-E-ST-10_0790138 | 1 | Unchanged | The MDD shall contain a description of the purpose, objective, content and the reason prompting its preparation (e.g. logic, organization, process or procedure).
ECSS-E-ST-10C Rev.1 | ECSS - Current v1.0 | B.2.1<2>a | Requirement | ECSS-E-ST-10_0790139 | 1 | Unchanged | The MDD shall list the applicable and reference documents in support to the generation of the document, and include, as a minimum, the current preliminary technical requirements specification.
ECSS-E-ST-10C Rev.1 | ECSS - Current v1.0 | B.2.1<3>a | Requirement | ECSS-E-ST-10_0790140 | 1 | Unchanged | The MDD shall provide a summary of the preliminary technical requirements specification objectives and list the design driving requirements, derived from the current initial specification.
ECSS-E-ST-10C Rev.1 | ECSS - Current v1.0 | B.2.1<4>a | Requirement | ECSS-E-ST-10_0790141 | 2 | Normative Change | The MDD shall provide: 1. Overview of the concept 2. Mission analysis 3. System description, element by element 4. Description of how the system works in each mission phase (a) Performance drivers (b) Constraints (c) Main events (d) Operations scenarios | NOTE 1 to item 3: For example: For a spacecraft, its ground control segment, and a user segment, e.g. Space Segment · Payload · Platform · Launch Vehicle · Orbit related aspects · On-Board Data Handling · Reference Operation Scenarios / Observation characteristics · Operability / Autonomy Requirements Ground Segment · Functional Requirements and Major Elements · Monitoring and Control Segment · Data Processing Segment User segment · Functional Requirements and Major Elements · Monitoring requirements NOTE 2 to item 4: For example: For a spacecraft, the following phase: · Launch preparation · Launch and Early Orbit Phase · In Orbit Commissioning · Nominal Operations · Spacecraft Disposal
ECSS-E-ST-10C Rev.1 | ECSS - Current v1.0 | B.2.1<4>b | Requirement | ECSS-E-ST-10_0790142 | 2 | Deleted | <<deleted and moved as item 4 into requirement B.2.1<4>a>>
ECSS-E-ST-10C Rev.1 | ECSS - Current v1.0 | B.2.1<5>a | Requirement | ECSS-E-ST-10_0790143 | 1 | Unchanged | The MDD shall provide the 1. assessment against the current preliminary technical requirements specification requirements, and 2. identification of non-compliances, and their impact on the current preliminary technical requirements specification.
ECSS-E-ST-10C Rev.1 | ECSS - Current v1.0 | B.2.1<6>a | Requirement | ECSS-E-ST-10_0790144 | 1 | Unchanged | The MDD shall provide the list of identified risk related to the concept, including as a minimum technology, contingencies handling, and programmatic aspects.
ECSS-E-ST-10C Rev.1 | ECSS - Current v1.0 | B.2.1<7>a | Requirement | ECSS-E-ST-10_0790145 | 1 | Unchanged | The MDD shall summarize the strengths and weaknesses of the concept.
ECSS-E-ST-10C Rev.1 | ECSS - Current v1.0 | C.2.1a | Requirement | ECSS-E-ST-10_0790146 | 1 | Unchanged | The system concept report shall be an instantiation of the trade-off report at system level in Phase 0 and Phase A of a project, conforming to ECSS-E-ST-10 Annex L. | NOTE The system concept report can be extended to Phase B where needed (e.g. late trade-offs).
ECSS-E-ST-10C Rev.1 | ECSS - Current v1.0 | C.2.1b | Requirement | ECSS-E-ST-10_0790147 | 1 | Unchanged | This report shall address all technical (e.g. engineering disciplines), programmatic and related aspects relevant to the system.
ECSS-E-ST-10C Rev.1 | ECSS - Current v1.0 | C.2.1c | Requirement | ECSS-E-ST-10_0790148 | 1 | Unchanged | Where relevant, specific e.g. discipline trade-off’s shall be performed, contributing to the system trade-off, each one being reported in a document conforming to ECSS-E-ST-10 Annex L.
ECSS-E-ST-10C Rev.1 | ECSS - Current v1.0 | D.2.1<1>a | Requirement | ECSS-E-ST-10_0790149 | 1 | Unchanged | The SEP shall contain a description of the purpose, objective, content and the reason prompting its preparation (e.g. programme or project reference and phase).
ECSS-E-ST-10C Rev.1 | ECSS - Current v1.0 | D.2.1<2>a | Requirement | ECSS-E-ST-10_0790150 | 1 | Unchanged | The SEP shall list the applicable and reference documents in support to the generation of the document.
ECSS-E-ST-10C Rev.1 | ECSS - Current v1.0 | D.2.1<2>b | Requirement | ECSS-E-ST-10_0790151 | 1 | Unchanged | The SEP shall include the references to the following applicable documents: 1. Business agreement 2. Project management plan, as defined in ECSS-M-ST-10 Annex A 3. Product assurance plan, as defined in ECSS-Q-ST-10 Annex A 4. Configuration management plan, as defined in ECSS-M-ST-40 Annex A 5. Production plan 6. Mission operations plan, as defined in ECSS-E-ST-70 Annex G 7. ILS plan.
ECSS-E-ST-10C Rev.1 | ECSS - Current v1.0 | D.2.1<3.1>a | Requirement | ECSS-E-ST-10_0790152 | 2 | Normative Change | The SEP shall contain the following description of: 1. The project objective and the main elements that characterize the user’s need. 2. The objective of the system or product as established by the TS (as defined in the ECSS-E-ST-10-06 Annex A). 3. The main elements of the system architecture (i.e. first level elements of the architecture adopted for the system and identification of their reuse constraints). 4. The principal characteristics of the project lifecycle and the incremental development of the system (e.g. successive versions, progressive implementation of the functions of the system). 5. The main elements supporting the project lifecycle (e.g. ground support equipment, and facilities). 6. The organizational constraints impacting system engineering activities (e.g. the external and internal industrial organization (e.g. contractors, partners, suppliers, own company) constraints). 7. The list of the critical issues identified at the beginning of the project phase(s). 8. The list of national and international regulations. 9. The capacity for verification and validation of the product, taking into account the means available, e.g. for tests, analysis, or simulation.
ECSS-E-ST-10C Rev.1 | ECSS - Current v1.0 | D.2.1<3.2>a | Requirement | ECSS-E-ST-10_0790153 | 1 | Unchanged | The SEP shall detail the incremental development of the system: 1. progressive implementation of system functionalities, 2. identification of possible successive versions, 3. objectives and strategy for the implementation of the successive versions.
ECSS-E-ST-10C Rev.1 | ECSS - Current v1.0 | D.2.1<3.3>a | Requirement | ECSS-E-ST-10_0790154 | 1 | Unchanged | The SEP shall provide an implementation and schedule of the system engineering activities and identify for the considered phase(s), as a minimum: 1. the main project milestones driving the system engineering process, 2. the phase(s) of the project lifecycle and the main reviews in accordance to project management plan.
ECSS-E-ST-10C Rev.1 | ECSS - Current v1.0 | D.2.1<3.3>b | Requirement | ECSS-E-ST-10_0790155 | 1 | Unchanged | The SEP shall provide dates of milestones or the duration of phases and the critical path according to the project master schedule.
ECSS-E-ST-10C Rev.1 | ECSS - Current v1.0 | D.2.1<3.4>a | Requirement | ECSS-E-ST-10_0790156 | 1 | Unchanged | The SEP shall describe the strategy for acquisition of the items of the system or products defined in the product tree (e.g. make or buy, product line, incremental development).
ECSS-E-ST-10C Rev.1 | ECSS - Current v1.0 | D.2.1<3.5>a | Requirement | ECSS-E-ST-10_0790157 | 1 | Unchanged | The SEP shall list the critical issues identified at the beginning of the project phase(s) covered in the SEP (e.g. any specific issues, problems, critical subjects, which require dedicated attention, investigation, action and planning).
ECSS-E-ST-10C Rev.1 | ECSS - Current v1.0 | D.2.1<4.1>a | Requirement | ECSS-E-ST-10_0790158 | 1 | Unchanged | The SEP shall list the driving inputs for the system engineering activities described and defined by the: 1. business agreement, 2. outputs from previous phase(s) or expected under the heading of activities which are not controlled within the context of this SEP (e.g. data provided by the customer, data coming from other projects, upstream or predevelopment studies, product lines), 3. project management plan, product assurance plan, risk management plan, and configuration and documentation management plans.
ECSS-E-ST-10C Rev.1 | ECSS - Current v1.0 | D.2.1<4.1>b | Requirement | ECSS-E-ST-10_0790159 | 2 | Normative Change | The SEP shall list the external means and facilities (e.g. equipment, software, and premises) made available by the customer or by any other entity external to the supplier that is responsible of this SEP, and, for each identified mean or facility, identify the applicable interface requirements (e.g. interface control documentation) as well as the authority in charge of it.
ECSS-E-ST-10C Rev.1 | ECSS - Current v1.0 | D.2.1<4.1>c | Requirement | ECSS-E-ST-10_0790160 | 1 | Unchanged | The SEP shall list the internal means and facilities (e.g. equipment, software, and premises) made available by the organization in charge of the development of the system or product.
ECSS-E-ST-10C Rev.1 | ECSS - Current v1.0 | D.2.1<4.1>d | Requirement | ECSS-E-ST-10_0790161 | 1 | Unchanged | The SEP shall contain the Coordinate System Document (as defined in ECSS-E-ST-10-09 Annex A).
ECSS-E-ST-10C Rev.1 | ECSS - Current v1.0 | D.2.1<4.1>e | Requirement | ECSS-E-ST-10_0790162 | 1 | Unchanged | The SEP shall define the units system to be used in the project.
ECSS-E-ST-10C Rev.1 | ECSS - Current v1.0 | D.2.1<4.2>a | Requirement | ECSS-E-ST-10_0790163 | 1 | Unchanged | The SEP shall list the specified system engineering outputs as defined in ECSS-E-ST-10 clause 6 for the specific project phase(s) covered in the SEP. | NOTE An overview of document delivery is given in Annex A.
ECSS-E-ST-10C Rev.1 | ECSS - Current v1.0 | D.2.1<4.2>b | Requirement | ECSS-E-ST-10_0790164 | 1 | Unchanged | The SEP shall describe the following: 1. The strategy for the system engineering activities in line with the guidelines addressed by the management plan. In particular, identifying intermediate technical events for each phase in compliance with the master program schedule. 2. The system design activities, with their objectives and major outputs according to the phase. 3. The major engineering activities for each intermediate technical events, showing their mutual interactions and their relationships with the principal milestones (i.e. internal or contractual) of the project. 4. The model philosophy (as defined in ECSS-E-ST-10-02 clause 4.2.5) in terms of number and characterization of models, from system to the requested lower level, necessary to achieve a high confidence in the product verification. 5. The margin policy according to project phase, product category and maturity level.
ECSS-E-ST-10C Rev.1 | ECSS - Current v1.0 | D.2.1<4.2>c | Requirement | ECSS-E-ST-10_0790165 | 1 | Unchanged | The SEP shall also describe 1. the method(s) and process(es) considered for the engineering activities (e.g. concurrent engineering, value analysis, or iteration cycle), 2. the interrelation between the different engineering disciplines and other project activities (e.g. production, quality assurance, and operations and logistics), 3. the interaction with other actors (e.g. customer and suppliers), 4. the consistency and coherency of simultaneous activities (e.g. performed in parallel), 5. which and how, control activities are implemented, 6. Assessment of potential COTS usage
ECSS-E-ST-10C Rev.1 | ECSS - Current v1.0 | D.2.1<4.2>d | Requirement | ECSS-E-ST-10_0790166 | 1 | Unchanged | In the case of a system incremental evolution, the SEP shall describe the design strategy for the: 1. development of the initial release of the product, 2. development, the verification of subsequent releases and their deployment, 3. introduction of new technologies, 4. tools and methods used for analysis, 5. control of the evolutions for each release.
ECSS-E-ST-10C Rev.1 | ECSS - Current v1.0 | D.2.1<4.3>a | Requirement | ECSS-E-ST-10_0790167 | 1 | Unchanged | The SEP shall contain the following: 1. Definition of the entities participating in the system engineering activities and the corresponding functions according to the project management plan. 2. Identification of key engineering roles and responsibilities (e.g. system engineers, disciplines engineers, and technical managers). 3. Description of the co-operative work amongst the different teams participating in the system design.
ECSS-E-ST-10C Rev.1 | ECSS - Current v1.0 | D.2.1<4.4>a | Requirement | ECSS-E-ST-10_0790168 | 2 | Normative Change | The SEP shall describe the external and internal coordination in line with the project management plan.
ECSS-E-ST-10C Rev.1 | ECSS - Current v1.0 | D.2.1<5.1.1>a | Requirement | ECSS-E-ST-10_0790169 | 1 | Informative Change | The SEP shall describe the system engineering process tailored to the specifics of the considered project, and identify all the system engineering tasks to be implemented from the starting conditions (e.g. kick-off) to the closing event (e.g. review), their relationship, and their interfaces with other actors of the project, and identify and describe any existing iteration within the process.
ECSS-E-ST-10C Rev.1 | ECSS - Current v1.0 | D.2.1<5.1.1>b | Requirement | ECSS-E-ST-10_0790170 | 1 | Informative Change | For each task, the input information and their origin, the document(s) delivered (i.e. expected output) and their destination, the system engineering function(s) performed and the contribution of other actors shall be identified.
ECSS-E-ST-10C Rev.1 | ECSS - Current v1.0 | D.2.1<5.1.2>a | Requirement | ECSS-E-ST-10_0790171 | 1 | Unchanged | The SEP shall address the following activities that concern the different engineering disciplines, recalling the relevant applicable standards and ancillary dedicated plans that are considered integral part of this SEP.
ECSS-E-ST-10C Rev.1 | ECSS - Current v1.0 | D.2.1<5.1.2>b | Requirement | ECSS-E-ST-10_0790172 | 1 | Unchanged | The SEP shall define the process and control to be put in place to meet requirements for the thermal, structures, mechanisms, environmental control and life support, propulsion, pyrotechnics, mechanical parts, and materials functions and interfaces. | NOTE These requirements refer to Mechanical engineering as defined in ECSS-E-ST-3x series of standards.
ECSS-E-ST-10C Rev.1 | ECSS - Current v1.0 | D.2.1<5.1.2>c | Requirement | ECSS-E-ST-10_0790173 | 1 | Unchanged | The SEP shall define the process and control to be put in place to meet requirements for electrical and electronic engineering, covering all electrical and electronic aspects of the relevant space product, including functions such as power generation, storage, conversion and distribution, and optical, avionics and microwave domains, electromagnetic compatibility, and electrical interfaces. | NOTE These requirements refer to Electrical and electronic engineering as defined in ECSS-E-ST-20.
ECSS-E-ST-10C Rev.1 | ECSS - Current v1.0 | D.2.1<5.1.2>d | Requirement | ECSS-E-ST-10_0790174 | 1 | Unchanged | The SEP shall define process and control to be put in place to meet requirements for software engineering, covering, amongst others, flight and ground software, checkout software and simulation software. | NOTE These requirements refer to Software engineering as defined in ECSS-E-ST-40.
ECSS-E-ST-10C Rev.1 | ECSS - Current v1.0 | D.2.1<5.1.2>e | Requirement | ECSS-E-ST-10_0790175 | 1 | Unchanged | The SEP shall define process and control to be put in place to meet requirements for communication engineering, covering, amongst others, spacecraft-to-ground, spacecraft-to-spacecraft, ground-to-ground and on-board communications links. | NOTE 1 These requirements refer for Communications engineering as defined in ECSS-E-ST-50. NOTE 2 It includes aspects such link budgets, data management, RF, audio and video communications and protocols.
ECSS-E-ST-10C Rev.1 | ECSS - Current v1.0 | D.2.1<5.1.2>f | Requirement | ECSS-E-ST-10_0790176 | 1 | Informative Change | The SEP shall define process and control to be put in place to meet requirements for control engineering, covering, amongst others, AOCS, robotics, rendez-vous and docking.
ECSS-E-ST-10C Rev.1 | ECSS - Current v1.0 | D.2.1<5.1.2>g | Requirement | ECSS-E-ST-10_0790177 | 1 | Unchanged | The SEP shall define the process and control to be put in place to meet requirements specifying natural environment for all space regimes (e.g. debris regulations, or planetary contamination protection) and general models and rules for determining the local induced environment | NOTE These requirements refer to Space environment as defined in ECSS-E-ST-10-04.
ECSS-E-ST-10C Rev.1 | ECSS - Current v1.0 | D.2.1<5.1.2>h | Requirement | ECSS-E-ST-10_0790178 | 1 | Unchanged | The SEP shall define the process and control to be put in place to meet requirements for the approach, methods, procedures, organization and resources to be implemented to ensure proper technical interfaces between system engineering and production.
ECSS-E-ST-10C Rev.1 | ECSS - Current v1.0 | D.2.1<5.1.2>i | Requirement | ECSS-E-ST-10_0790179 | 1 | Unchanged | The SEP shall define the process and control to be put in place to meet requirements of operations of the space segment, covering, amongst others: 1. mission operation definition and preparation, 2. mission and trajectory analysis, and 3. operability analysis (e.g. autonomy, operational scenario, nominal and non-nominal modes, failure detection isolation and recovery). | NOTE These requirements refer to Operations engineering as defined in ECSS-E-ST-70.
ECSS-E-ST-10C Rev.1 | ECSS - Current v1.0 | D.2.1<5.1.2>j | Requirement | ECSS-E-ST-10_0790180 | 1 | Unchanged | The SEP shall define the process and control to be put in place to meet requirements for ground and in-orbit logistics and maintenance, addressing, amongst others, technical activities, related engineering standards, methods and analyses to be performed to ensure that the development of space systems (i.e. manned and unmanned) properly takes into account and integrates the supportability and support aspects for the whole life cycle.
ECSS-E-ST-10C Rev.1 | ECSS - Current v1.0 | D.2.1<5.1.2>k | Requirement | ECSS-E-ST-10_0790181 | 1 | Unchanged | The SEP shall define the process and control to be put in place to meet requirements for human activities and environments associated with space systems. | NOTE These requirements refer to Human factors engineering as defined in ECSS-E-ST-10-11.
ECSS-E-ST-10C Rev.1 | ECSS - Current v1.0 | D.2.1<5.1.2>l | Requirement | ECSS-E-ST-10_0790182 | 1 | Unchanged | The SEP shall define process and control to be put in place to meet requirements for implementation of design selections relating to humans for any item with associated human interface, including computer based system and equipment.
ECSS-E-ST-10C Rev.1 | ECSS - Current v1.0 | D.2.1<5.1.3>a | Requirement | ECSS-E-ST-10_0790183 | 1 | Unchanged | The SEP shall define and describe the work package(s) for the relevant engineering tasks, which are maintained in the work breakdown structure.
ECSS-E-ST-10C Rev.1 | ECSS - Current v1.0 | D.2.1<5.2>a | Requirement | ECSS-E-ST-10_0790184 | 1 | Unchanged | When the SEP includes sub-plans covering parts of system engineering activities, these sub-plans shall be annexed to the SEP.
ECSS-E-ST-10C Rev.1 | ECSS - Current v1.0 | D.2.1<5.2>b | Requirement | ECSS-E-ST-10_0790185 | 2 | Normative Change | The SEP shall identify the other plans relevant to system engineering function activity belonging to the following categories: 1. Programmatic plans 2. Verification plans 3. Engineering discipline plans 4. Operations plans | NOTE 1 Some of these plans can be integrated in the SEP in the early phases of a project. NOTE 2 Note to item 1: Examples of programmatic plans are: the SEP plans of sub-products constituting the system or product, Industrial procurement plan, risk management plan, off-the-shelf plan (see ECSS-Q-ST-20-10). NOTE 3 Notes to item 2: · Examples of verification plans are: verification plan (VP), AIT plan, AIV plan and technology plan, system calibration plan, Security Aspects Verification Plan. Some of those DRDs are defined in this document, in ECSS-E-ST-10-02 or ECSS-E-ST-10-03. · VP and AIT plans can be integral parts of the SEP, or rolled out separately (without overlap), or combined as the AIV Plan which can also be rolled out separately. However, the existence of the AIV Plan excludes independent VP and AIT plans. NOTE 4 Note to item 3: Examples of engineering discipline plans are: Fracture Control Plan (see ECSS-E-ST-32), Micro-gravity Control Plan, Electro-Magnetic Compatibility Plan (see ECSS-E-ST-20), Audible Noise Control Plan, Radio Frequency Plan, Alignment Requirements and Control Plan, System Performance Simulations Plan, Software Development Plan, Orbital Debris Mitigation Plan and Disposal Plan (as defined in ISO 24113:2011), Planetary protection Plan, Cleanliness and Contamination Control Plan. NOTE 5 Note to item 4: Examples of operation plans are: launch site operations and logistics plan, system commissioning and operation support plan.
ECSS-E-ST-10C Rev.1 | ECSS - Current v1.0 | D.2.1<5.2>c | Requirement | ECSS-E-ST-10_0790186 | 1 | Unchanged | The SEP shall describe the constraints and the interactions impacting the system engineering activities derived from the analysis of the plans identified as relevant in D.2.1<5.2>b.
ECSS-E-ST-10C Rev.1 | ECSS - Current v1.0 | D.2.1<5.3>a | Requirement | ECSS-E-ST-10_0790187 | 1 | Unchanged | The SEP shall list and briefly describe the methods, tools, and data models that the system engineering team uses in performing their tasks.
ECSS-E-ST-10C Rev.1 | ECSS - Current v1.0 | D.2.1<5.3>b | Requirement | ECSS-E-ST-10_0790188 | 1 | Unchanged | In relation to requirements traceability and demonstration of verification (compliance with requirements, VCD), the specific methods and tools shall be described (including interfaces to next lower level suppliers), and reuse of elements (e.g. COTS) identified.
ECSS-E-ST-10C Rev.1 | ECSS - Current v1.0 | D.2.1<5.4>a | Requirement | ECSS-E-ST-10_0790189 | 1 | Unchanged | The SEP shall describe any specific issues, problems requiring dedicated attention, investigations or actions during the current phase and identify risks, and risk mitigation measures.
ECSS-E-ST-10C Rev.1 | ECSS - Current v1.0 | D.2.1<6>a | Requirement | ECSS-E-ST-10_0790190 | 1 | Unchanged | The SEP shall introduce the system engineering activities, to be conducted during subsequent phase(s) of the project, and as a minimum, list any identified critical issue and risk to be mitigated during the subsequent phase(s).
ECSS-E-ST-10C Rev.1 | ECSS - Current v1.0 | E.2.1<1>a | Requirement | ECSS-E-ST-10_0790191 | 1 | Unchanged | The TP shall contain a description of the purpose, objective, content and the reason prompting its preparation (e.g. programme or project reference and phase).
ECSS-E-ST-10C Rev.1 | ECSS - Current v1.0 | E.2.1<2>a | Requirement | ECSS-E-ST-10_0790192 | 1 | Unchanged | The TP shall list the applicable and reference documents in support to the generation of the document and include the reference to the following applicable documents: 1. SEP 2. Technology matrix (as defined in ECSS-E-ST-10, Annex F) 3. Function tree 4. Specification tree.
ECSS-E-ST-10C Rev.1 | ECSS - Current v1.0 | E.2.1<3>a | Requirement | ECSS-E-ST-10_0790193 | 1 | Unchanged | The TP shall contain a summary of the main aspects of: 1. project objectives and constraints (i.e. section <3.1> of ECSS-E-ST-10, Annex D "SEP DRD"); 2. product evolution logic (i.e. section <<3.2> of ECSS-E-ST-10, Annex D "SEP DRD"); 3. project phase(s), reviews and planning (i.e. section <3.3> of ECSS-E-ST-10, Annex D "SEP DRD"), 4. Procurement approach (i.e. section <3.4> of ECSS-E-ST-10, Annex D "SEP DRD")
ECSS-E-ST-10C Rev.1 | ECSS - Current v1.0 | E.2.1<4.1>a | Requirement | ECSS-E-ST-10_0790194 | 1 | Unchanged | The TP expected output shall be an answer concerning the possibility for using the identified or needed technology to perform a function.
ECSS-E-ST-10C Rev.1 | ECSS - Current v1.0 | E.2.1<4.2>a | Requirement | ECSS-E-ST-10_0790195 | 1 | Unchanged | For each system function, the TP input shall be: 1. technical requirements, 2. the selected technology or technological element and its TRL, 3. the list of the identified project risks and critical aspects, and 4. the schedule for Engineering activities.
ECSS-E-ST-10C Rev.1 | ECSS - Current v1.0 | E.2.1<4.3>a | Requirement | ECSS-E-ST-10_0790196 | 1 | Unchanged | The TP shall establish and describe the necessary activities to complete the acquisition of each technology or technological element, including verification strategies and methods, and the link to product assurance aspects.
ECSS-E-ST-10C Rev.1 | ECSS - Current v1.0 | E.2.1<4.3>b | Requirement | ECSS-E-ST-10_0790197 | 1 | Unchanged | The TP shall define the model philosophy for each technology or technological element, based on an assessment on the maturity status and on the criticality of the technology with respect to functions' requirements.
ECSS-E-ST-10C Rev.1 | ECSS - Current v1.0 | E.2.1<4.3>c | Requirement | ECSS-E-ST-10_0790198 | 1 | Unchanged | The TP shall describe the technology development activities, their required or possible interrelations and timings, as necessary for the satisfactory acquisition of the technologies and procurement of the technological elements.
ECSS-E-ST-10C Rev.1 | ECSS - Current v1.0 | E.2.1<4.3>d | Requirement | ECSS-E-ST-10_0790199 | 1 | Unchanged | The TP shall identify technical milestones, showing their interactions and relationships with the SEP milestones.
ECSS-E-ST-10C Rev.1 | ECSS - Current v1.0 | E.2.1<4.4>a | Requirement | ECSS-E-ST-10_0790200 | 1 | Unchanged | The TP shall contain the following: 1. definition of the entities participating in the engineering activities and the corresponding functions according to the SEP; 2. identification of key engineering roles and responsibilities for each technology or technological element.
ECSS-E-ST-10C Rev.1 | ECSS - Current v1.0 | E.2.1<4.5>a | Requirement | ECSS-E-ST-10_0790201 | 1 | Unchanged | The TP shall describe the external and internal interfaces in conformance to the SEP.
ECSS-E-ST-10C Rev.1 | ECSS - Current v1.0 | E.2.1<5>a | Requirement | ECSS-E-ST-10_0790202 | 1 | Unchanged | The TP shall describe, for any identified technology risk and related critical aspects for the project, the specific actions taken for risk mitigation based on identified technology readiness level (TRL).
ECSS-E-ST-10C Rev.1 | ECSS - Current v1.0 | E.2.1<5>b | Requirement | ECSS-E-ST-10_0790401 | 1 | Created | The TP shall include the TRSL by using the template in Figure E-1, and listing: 1. the critical function, with reference to the Function tree, 2. the name of the technology or element(s) implementing such a function, 3. current declared and verified TRL, as defined in ECSS-E-AS-11, 4. reference to the TRA report confirming the declared TRL, 5. date of the report, 6. key points to support TRL declared in column [3], 7. forward plan for TRL evaluation, indicating the target TRL, the phase or date at which such target TRL is expected, and status of the planning to achieve the target TRL, 8. during phases A & B, indication whether or not the technology/element is a candidate for the CIL. | NOTE 1 The key point in column [6] are normally few lines summarizing the TRL assessment report referenced in column [4]. NOTE 2 At the end of Phase B, the TRSL is introduced as part of the CIL.
ECSS-E-ST-10C Rev.1 | ECSS - Current v1.0 | E.2.2a | Permission | ECSS-E-ST-10_0790403 | 1 | Created | The content of the TP may be merged with the content of the SEP.
ECSS-E-ST-10C Rev.1 | ECSS - Current v1.0 | E.2.2b | Requirement | ECSS-E-ST-10_0790204 | 1 | Unchanged | The TP shall introduce the related activities, to be conducted during all phase(s) of the project.
ECSS-E-ST-10C Rev.1 | ECSS - Current v1.0 | F.2.1<1>a | Requirement | ECSS-E-ST-10_0790205 | 1 | Unchanged | The technology matrix shall contain a description of the purpose, objective, content and the reason prompting its preparation.
ECSS-E-ST-10C Rev.1 | ECSS - Current v1.0 | F.2.1<2>a | Requirement | ECSS-E-ST-10_0790206 | 1 | Unchanged | The technology matrix shall list the applicable and reference documents in support to the generation of the document and include the reference to the following applicable documents: 1. Specification tree 2. Preliminary technical requirements specifications 3. Function tree.
ECSS-E-ST-10C Rev.1 | ECSS - Current v1.0 | F.2.1<3>a | Requirement | ECSS-E-ST-10_0790207 | 1 | Unchanged | The technology matrix shall list the system technical requirements/functions as defined in the functional architecture and its corresponding function tree, and their associated preliminary TS.
ECSS-E-ST-10C Rev.1 | ECSS - Current v1.0 | F.2.1<4>a | Requirement | ECSS-E-ST-10_0790208 | 1 | Unchanged | The technology matrix shall list the system technical requirements/functions and for each, a potential technology or technological element. | NOTE Sources to identify potential technologies are technology watch, corporate technology plan, or research and development programme.
ECSS-E-ST-10C Rev.1 | ECSS - Current v1.0 | F.2.1<4>b | Requirement | ECSS-E-ST-10_0790209 | 2 | Normative Change | For each technology or technological element, the following information shall be listed: 1. index of technology readiness and maturity as defined in Table 4-2 of ECSS-E-AS-11; 2. proof of company's maturity concerning the knowledge and expertise of the technology, including a description of the necessary technology acquisition activities; 3. identification of potential risks, e.g. technology availability, programmatic and financial aspects.
ECSS-E-ST-10C Rev.1 | ECSS - Current v1.0 | F.2.1<5>a | Requirement | ECSS-E-ST-10_0790210 | 1 | Unchanged | The technology matrix shall propose a ranking of the potential technology or technological element for each system requirement/ function.
ECSS-E-ST-10C Rev.1 | ECSS - Current v1.0 | F.2.1<6>a | Requirement | ECSS-E-ST-10_0790211 | 1 | Unchanged | The technology matrix shall provide, for each system requirement/function, the selected technology or technological element, a list of the identified project risks and critical aspects, and an identified back-up technological solution.
ECSS-E-ST-10C Rev.1 | ECSS - Current v1.0 | G.2.1<1>a | Requirement | ECSS-E-ST-10_0790212 | 1 | Unchanged | The DDF shall contain a description of the purpose, objective and the reason prompting its preparation (e.g. programme or project reference and phase).
ECSS-E-ST-10C Rev.1 | ECSS - Current v1.0 | G.2.1<2>a | Requirement | ECSS-E-ST-10_0790213 | 1 | Unchanged | The DDF shall contain the list of applicable and reference documents, used in support to the generation of the document.
ECSS-E-ST-10C Rev.1 | ECSS - Current v1.0 | G.2.1<2>b | Requirement | ECSS-E-ST-10_0790214 | 1 | Unchanged | The DDF shall include the reference to the following applicable documents: 1. Business agreement 2. System engineering plan (as defined in ECSS-E-ST-10 Annex D) 3. Coordinate system document (as defined in ECSS-E-ST-10-09 Annex A) 4. Technical requirements specification (TS) 5. Product assurance plan 6. Configuration management plan (as defined in ECSS-M-ST-40) 7. Configuration status report (as defined in ECSS-M-ST-40).
ECSS-E-ST-10C Rev.1 | ECSS - Current v1.0 | G.2.1<2>c | Requirement | ECSS-E-ST-10_0790215 | 1 | Unchanged | The DDF shall refer to DDFs of next higher and lower level products.
ECSS-E-ST-10C Rev.1 | ECSS - Current v1.0 | G.2.1<3>a | Requirement | ECSS-E-ST-10_0790216 | 1 | Unchanged | The DDF shall contain a brief description of the product and of the main technical requirements throughout its life cycle phases (e.g. launch, deployed, operations, end-of-life).
ECSS-E-ST-10C Rev.1 | ECSS - Current v1.0 | G.2.1<3>b | Requirement | ECSS-E-ST-10_0790217 | 1 | Unchanged | The DDF shall contain the description of the system or product design documentation, based on the product tree (as defined in ECSS-M-ST-10) and also include, or refer to, the specifications tree (as defined in ECSS-E-ST-10 Annex J).
ECSS-E-ST-10C Rev.1 | ECSS - Current v1.0 | G.2.1<3>c | Requirement | ECSS-E-ST-10_0790218 | 1 | Unchanged | The DDF of a system shall contain at least the technical requirements specifications of the elements in which the system is broken down
ECSS-E-ST-10C Rev.1 | ECSS - Current v1.0 | G.2.1<4.1>a | Requirement | ECSS-E-ST-10_0790219 | 1 | Unchanged | The DDF shall contain the description of the functional architecture of the system or product i.e. the arrangement of functions, their sub-functions and interfaces (internal and external), and the performance requirements to satisfy the requirements of the TS.
ECSS-E-ST-10C Rev.1 | ECSS - Current v1.0 | G.2.1<4.1>b | Requirement | ECSS-E-ST-10_0790220 | 1 | Unchanged | The DDF shall present the data and their flow interchanged between the different functions, the conditions for control, and the execution sequencing for the different operational modes and states. | NOTE The Functional Architecture is an output of the functional analysis process (as defined in ECSS-E-ST-10 clause 5.3.1a)
ECSS-E-ST-10C Rev.1 | ECSS - Current v1.0 | G.2.1<4.2>a | Requirement | ECSS-E-ST-10_0790221 | 1 | Unchanged | The DDF shall contain or refer to the system or product function tree, the latter conforming to ECSS-E-ST-10 Annex H.
ECSS-E-ST-10C Rev.1 | ECSS - Current v1.0 | G.2.1<4.3>a | Requirement | ECSS-E-ST-10_0790222 | 1 | Unchanged | The DDF shall describe the functional chains that contribute to the realization of the functional requirements of the TS and their contributing functions, consider the different operational modes and states, and indicate the selected physical implementation for each of the functions.
ECSS-E-ST-10C Rev.1 | ECSS - Current v1.0 | G.2.1<5.1>a | Requirement | ECSS-E-ST-10_0790223 | 1 | Unchanged | The DDF shall contain the description of physical architecture of the system or product i.e. the arrangement of elements, their decomposition, interfaces (internal and external), and physical constraints, which form the basis of a system or product design to satisfy the functional architecture and the technical requirements. | NOTE The Physical Architecture is an output of the preliminary design definition activities (as defined in clause 5.3.1f).
ECSS-E-ST-10C Rev.1 | ECSS - Current v1.0 | G.2.1<5.2>a | Requirement | ECSS-E-ST-10_0790224 | 1 | Unchanged | The DDF shall contain or refer to the product tree of the system or product, as defined in ECSS-M-ST-10 Annex B. | NOTE The Product Tree is a breakdown of the Physical Architecture.
ECSS-E-ST-10C Rev.1 | ECSS - Current v1.0 | G.2.1<5.3>a | Requirement | ECSS-E-ST-10_0790225 | 1 | Unchanged | The DDF shall contain or refer to the specification tree of the system or product, the latter conforming to Annex J.
ECSS-E-ST-10C Rev.1 | ECSS - Current v1.0 | G.2.1<5.4>a | Requirement | ECSS-E-ST-10_0790226 | 1 | Unchanged | The DDF shall provide 1. the nomenclature of the system or product, 2. the overall system or product drawings, 3. for each element of the system, the description of the different constituents of the physical architecture, 4. the characteristics of the respective elements, 5. their configuration management identifier (e.g. hardware part number, software version number, drawings number, electrical schematics numbers).
ECSS-E-ST-10C Rev.1 | ECSS - Current v1.0 | G.2.1<5.4>b | Requirement | ECSS-E-ST-10_0790227 | 1 | Unchanged | The DDF shall reference any documentation containing detailed technical descriptions and associated matrices to ensure overall consistency and completeness.
ECSS-E-ST-10C Rev.1 | ECSS - Current v1.0 | G.2.1<5.5>a | Requirement | ECSS-E-ST-10_0790228 | 2 | Normative Change | The DDF shall describe the physical and functional characteristics of the internal and external interfaces of the system and refer to the relevant IRD and ICD, conforming to Annex A of ECSS-E-ST-10-24.
ECSS-E-ST-10C Rev.1 | ECSS - Current v1.0 | G.2.1<6>a | Requirement | ECSS-E-ST-10_0790229 | 1 | Unchanged | The DDF shall present the budget allocation of the technical parameters of the system and provide the actual status of the system margins, and deviations.
ECSS-E-ST-10C Rev.1 | ECSS - Current v1.0 | G.2.1<6>b | Requirement | ECSS-E-ST-10_0790230 | 1 | Unchanged | The DDF shall contain or refer to the system or product technical budget, the latter conforming to Annex I.
ECSS-E-ST-10C Rev.1 | ECSS - Current v1.0 | G.2.1<7.1>a | Requirement | ECSS-E-ST-10_0790231 | 1 | Unchanged | The DDF shall present the constraints induced by the system or product design definition on the production activities e.g. operational allowable envelopes, restrictions on assembling sequences, procedures and testing modes, exclusion zones, manufacturing environmental conditions, and conditions for procurement.
ECSS-E-ST-10C Rev.1 | ECSS - Current v1.0 | G.2.1<7.2>a | Requirement | ECSS-E-ST-10_0790232 | 1 | Unchanged | The DDF shall present the constraints induced by the system or product design definition on the implementation of the operations e.g. operational allowable envelopes, restrictions on operating modes, and exclusion zones.
ECSS-E-ST-10C Rev.1 | ECSS - Current v1.0 | G.2.1<7.3>a | Requirement | ECSS-E-ST-10_0790233 | 1 | Unchanged | The DDF shall present the constraints induced by the system or product design definition on the transportation activities and during the periods of storage of the product e.g. allowable envelopes, restrictions on transportation and storage, exclusion zones, packaging, shock levels, temperature environments, humidity, cleanliness, regulations, and dangerous materials.
ECSS-E-ST-10C Rev.1 | ECSS - Current v1.0 | G.2.1<7.4>a | Requirement | ECSS-E-ST-10_0790234 | 1 | Unchanged | The DDF shall present the constraints induced by the system or product design definition on the maintenance activities and procedures e.g. operational allowable envelopes, accessibility, tooling, support materials, parts availability, and deliveries.
ECSS-E-ST-10C Rev.1 | ECSS - Current v1.0 | G.2.1<8>a | Requirement | ECSS-E-ST-10_0790235 | 2 | Normative Change | The DDF shall contain the information on the system or product engineering data repository that contains the complete set of design parameters, or a reference to it. | NOTE Information about the set of design parameters is provided in ECSS-E-TM-10-10.
ECSS-E-ST-10C Rev.1 | ECSS - Current v1.0 | G.2.1<9>a | Requirement | ECSS-E-ST-10_0790236 | 1 | Unchanged | The DDF shall list and summarize all deviations of the design with respect to the technical specifications and constraints induced by the system or product design definition.
ECSS-E-ST-10C Rev.1 | ECSS - Current v1.0 | H.2.1<1>a | Requirement | ECSS-E-ST-10_0790237 | 1 | Unchanged | The function tree document shall contain a description of the purpose, objective and the reason prompting its preparation.
ECSS-E-ST-10C Rev.1 | ECSS - Current v1.0 | H.2.1<2>a | Requirement | ECSS-E-ST-10_0790238 | 1 | Unchanged | The function tree document shall contain the list of applicable and reference documents, used in support to the generation of the document.
ECSS-E-ST-10C Rev.1 | ECSS - Current v1.0 | H.2.1<3>a | Requirement | ECSS-E-ST-10_0790239 | 1 | Unchanged | The function tree document shall contain a brief description of the project and of the key user’s needs.
ECSS-E-ST-10C Rev.1 | ECSS - Current v1.0 | H.2.1<4>a | Requirement | ECSS-E-ST-10_0790240 | 1 | Unchanged | The function tree document shall provide the complete list of functions that the system or product shall perform, and contain a graphical representation where the main specified function(s) (i.e. at the top level of the tree) is/are decomposed into lower level functions.
ECSS-E-ST-10C Rev.1 | ECSS - Current v1.0 | H.2.1<4>b | Requirement | ECSS-E-ST-10_0790241 | 1 | Unchanged | When recurrent products from previous space projects are used, the product’s functions shall be identified in the tree structure, and addition, every necessary function by the system or product that is not under the supplier’s responsibility identified in the tree structure.
ECSS-E-ST-10C Rev.1 | ECSS - Current v1.0 | H.2.2a | Requirement | ECSS-E-ST-10_0790242 | 1 | Unchanged | The function tree shall be coherent with other functional descriptions of the system or product (e.g. functional architecture, functional block diagram).
ECSS-E-ST-10C Rev.1 | ECSS - Current v1.0 | I.2.1<1>a | Requirement | ECSS-E-ST-10_0790243 | 1 | Unchanged | The technical budget shall contain a description of the purpose, objective, content and the reason prompting its preparation.
ECSS-E-ST-10C Rev.1 | ECSS - Current v1.0 | I.2.1<2>a | Requirement | ECSS-E-ST-10_0790244 | 1 | Unchanged | The technical budget shall list the applicable and reference documents in support to the generation of the document.
ECSS-E-ST-10C Rev.1 | ECSS - Current v1.0 | I.2.1<3>a | Requirement | ECSS-E-ST-10_0790245 | 1 | Informative Change | The technical budget shall: 1. list the selected key engineering parameters (those specified by the customer and those selected by the supplier), 2. present the reason for their selection, 3. identify for each key engineering parameters the stages of maturity of the design. 4. present the related margin policy for these parameters. | NOTE to item 1: Examples of key engineering parameters are mass, communication links, power, and on-board computer memory capacity.
ECSS-E-ST-10C Rev.1 | ECSS - Current v1.0 | I.2.1<4>a | Requirement | ECSS-E-ST-10_0790246 | 1 | Unchanged | For each key engineering parameter, the technical budget shall: 1. provide the specified value of the parameter, 2. provide the supplier’s margin resulting of the allocation of the parameter to the lower level products, 3. provide the specified values with the reference to the relevant technical requirement of the lower level products, 4. propose a specific program to conform to the specified value in case of nonconformance, 5. contain a chart of parameter history that presents the evolution of the parameter’s value at the different design maturity steps for which the evaluation of the parameter is performed, 6. list the documentation sources (e.g. analysis report and verification report).
ECSS-E-ST-10C Rev.1 | ECSS - Current v1.0 | I.2.1<5>a | Requirement | ECSS-E-ST-10_0790247 | 1 | Unchanged | The technical budget shall contain a conclusion that identifies the key engineering parameters having a negative margin, and identify for each of those: 1. the impact on the technical requirements and the associated risk for the project, and 2. the specific program to conform to the specified value and for project risk mitigation.
ECSS-E-ST-10C Rev.1 | ECSS - Current v1.0 | J.2.1<1>a | Requirement | ECSS-E-ST-10_0790248 | 1 | Unchanged | The specification tree document shall contain a description of the purpose, objective and the reason prompting its preparation.
ECSS-E-ST-10C Rev.1 | ECSS - Current v1.0 | J.2.1<2>a | Requirement | ECSS-E-ST-10_0790249 | 1 | Unchanged | The specification tree document shall contain the list of applicable and reference documents, used in support to the generation of the document.
ECSS-E-ST-10C Rev.1 | ECSS - Current v1.0 | J.2.1<3>a | Requirement | ECSS-E-ST-10_0790250 | 1 | Unchanged | The specification tree document shall contain a brief description of the project and the key user’s needs.
ECSS-E-ST-10C Rev.1 | ECSS - Current v1.0 | J.2.1<4>a | Requirement | ECSS-E-ST-10_0790251 | 1 | Unchanged | The specification tree document shall provide the complete list of specifications defining the system or product, and contain a graphical representation where the system or product specification (i.e. at the top level of the tree) is decomposed into lower level product specifications.
ECSS-E-ST-10C Rev.1 | ECSS - Current v1.0 | J.2.1<4>b | Requirement | ECSS-E-ST-10_0790252 | 1 | Unchanged | When recurrent products from previous space projects are used, their specification shall be identified in the tree structure, and in addition, for every necessary product that is not under the supplier’s responsibility, their specification shall be identified in the tree structure.
ECSS-E-ST-10C Rev.1 | ECSS - Current v1.0 | J.2.2a | Requirement | ECSS-E-ST-10_0790253 | 1 | Unchanged | The specification tree shall be coherent with the product tree (see ECSS-M-ST-10) and the business agreement structure (see ECSS-M-ST-60).
ECSS-E-ST-10C Rev.1 | ECSS - Current v1.0 | K.2.1<1>a | Requirement | ECSS-E-ST-10_0790254 | 1 | Unchanged | The DJF shall contain a description of the purpose, objective, content and the reason prompting its preparation.
ECSS-E-ST-10C Rev.1 | ECSS - Current v1.0 | K.2.1<2>a | Requirement | ECSS-E-ST-10_0790255 | 1 | Unchanged | The DJF shall list the applicable and reference documents in support to its generation.
ECSS-E-ST-10C Rev.1 | ECSS - Current v1.0 | K.2.1<2>b | Requirement | ECSS-E-ST-10_0790256 | 1 | Unchanged | The applicable document list shall contain the reference to the relevant product specifications, and the relevant DDF and system engineering plan.
ECSS-E-ST-10C Rev.1 | ECSS - Current v1.0 | K.2.1<2>c | Requirement | ECSS-E-ST-10_0790257 | 1 | Unchanged | The reference document list shall contain the reference to: 1. Trade-Off-Reports, as defined Annex L. 2. Analysis Reports (e.g. requirements allocation analysis, functional analysis). 3. Requirements Traceability Matrix, as defined in Annex N (with link to analysis). 4. Verification Control Document 5. All verification documentation, such as: (a) Analysis Reports (e.g. reports w.r.t. qualification aspects) (b) Test Reports (c) ROD Reports (d) Inspection Reports (e) Verification Reports
ECSS-E-ST-10C Rev.1 | ECSS - Current v1.0 | K.2.1<3>a | Requirement | ECSS-E-ST-10_0790258 | 1 | Unchanged | The DJF shall contain a description of the expected product, its intended mission, architecture and design, and the functioning principles on which it is based.
ECSS-E-ST-10C Rev.1 | ECSS - Current v1.0 | K.2.1<3>b | Requirement | ECSS-E-ST-10_0790259 | 1 | Unchanged | The DJF shall define the requirement criteria levels for qualification and acceptance verification of the product.
ECSS-E-ST-10C Rev.1 | ECSS - Current v1.0 | K.2.1<4>a | Requirement | ECSS-E-ST-10_0790260 | 1 | Unchanged | The DJF shall present status of the design justification in response to requirements, with emphasis on the driving requirements that have a big impact on the system design, production and maintainability (see also K.2.1<8.2.4>a.)
ECSS-E-ST-10C Rev.1 | ECSS - Current v1.0 | K.2.1<4>b | Requirement | ECSS-E-ST-10_0790261 | 1 | Unchanged | The DJF shall present an overall system qualification status synthesis, including: 1. the list of requirements which have not been met (e.g. nonconformances), including proposed actions, 2. the list of all critical points, and how criticalities have been or are intended to be resolved, 3. the identification of requirements which have not been justified yet, and associated risks analysis, with emphasis on those that can have an impact at system level.
ECSS-E-ST-10C Rev.1 | ECSS - Current v1.0 | K.2.1<5>a | Requirement | ECSS-E-ST-10_0790262 | 1 | Unchanged | The DJF shall contain the demonstration that all requirements of the preliminary technical requirements specification are allocated to functional blocks of the system functional architecture.
ECSS-E-ST-10C Rev.1 | ECSS - Current v1.0 | K.2.1<5>b | Requirement | ECSS-E-ST-10_0790263 | 1 | Unchanged | Where requirements assigned to functional blocks do not have their origin within any of the customer preliminary technical specifications, these requirements shall be justified.
ECSS-E-ST-10C Rev.1 | ECSS - Current v1.0 | K.2.1<6>a | Requirement | ECSS-E-ST-10_0790264 | 1 | Unchanged | The DJF shall contain the demonstration that the system design conforms to the requirements of the technical specification, and identify products which are reused (e.g. COTS).
ECSS-E-ST-10C Rev.1 | ECSS - Current v1.0 | K.2.1<6>b | Requirement | ECSS-E-ST-10_0790265 | 1 | Unchanged | The DJF shall also provide the justification for the choice of architectural elements at the next lower level, or lower levels in case of system critical elements.
ECSS-E-ST-10C Rev.1 | ECSS - Current v1.0 | K.2.1<6>c | Requirement | ECSS-E-ST-10_0790266 | 1 | Unchanged | Where requirements do not have their origin within any of the upper level technical specifications, these shall be justified.
ECSS-E-ST-10C Rev.1 | ECSS - Current v1.0 | K.2.1<7>a | Requirement | ECSS-E-ST-10_0790267 | 1 | Unchanged | The DJF shall present the development activities (e.g. assessments, analyses, tests, and trade-offs) and the design drivers, which lead to and justify the design as defined in the DDF, in line with the development approach identified in the SEP.
ECSS-E-ST-10C Rev.1 | ECSS - Current v1.0 | K.2.1<7>b | Requirement | ECSS-E-ST-10_0790268 | 1 | Unchanged | The justification shall concern all the engineering disciplines contributing to design and development of the product (including its operational modes and scenarios).
ECSS-E-ST-10C Rev.1 | ECSS - Current v1.0 | K.2.1<7>c | Requirement | ECSS-E-ST-10_0790269 | 1 | Unchanged | The DJF shall include the status of DJF of lower level products. | NOTE Activities related to verification are dealt with in section K.2.1<8>.
ECSS-E-ST-10C Rev.1 | ECSS - Current v1.0 | K.2.1<7>d | Requirement | ECSS-E-ST-10_0790270 | 1 | Unchanged | For the system and each discipline, following information shall be produced: 1. Activity inputs, such as requirements, operational modes, assumptions, analysis cases, boundary conditions, model descriptions and limitations. 2. Activity results, such as (a) raw results, (b) evaluation of results, (c) evaluation of margins with respect to the technical requirements contained in the TS, (d) identification of any marginal areas. 3. Activity synthesis, such as (a) evidence of compliance to the technical requirements contained in the TS, (b) list of technical requirements which have not been met, including proposed actions, (c) list of all critical points, and how criticalities have been or are intended to be resolved, (d) identification of aspects of the design, which are not yet justified, and assessment of inherent risks.
ECSS-E-ST-10C Rev.1 | ECSS - Current v1.0 | K.2.1<7>e | Requirement | ECSS-E-ST-10_0790271 | 1 | Unchanged | The DJF shall reference the requirements traceability matrix, e.g. w.r.t. building up the justification of a considered system top level requirements in terms of the various elements contributing to it, including where relevant contribution from other disciplines (e.g. pointing as a function of thermal, structures, and AOCS).
ECSS-E-ST-10C Rev.1 | ECSS - Current v1.0 | K.2.1<8.1>a | Requirement | ECSS-E-ST-10_0790272 | 1 | Unchanged | The DJF shall integrate or refer to the document that conforms to the verification plan DRD defined in ECSS-E-ST-10-02 Annex A. | NOTE The verification activities are detailed in the Verification Plan (VP), which also contains the justification of the verification strategy (as defined in ECSS-E-ST-10-02).
ECSS-E-ST-10C Rev.1 | ECSS - Current v1.0 | K.2.1<8.2.1>a | Requirement | ECSS-E-ST-10_0790273 | 1 | Unchanged | The DJF shall present the evidence of the qualification of the design in conformance to the applicable technical requirements and proper qualification margins. | NOTE This is done in line with the qualification approach identified in the VP.
ECSS-E-ST-10C Rev.1 | ECSS - Current v1.0 | K.2.1<8.2.1>b | Requirement | ECSS-E-ST-10_0790274 | 1 | Unchanged | The DJF shall cover the system and all disciplines relevant to the product in all its operational modes and scenarios, addressing all applicable technical requirements and proper qualification margins. | NOTE 1 This is done in line with the system verification matrix. NOTE 2 The formal compliance with the qualification requirements is recorded in the VCD, together with references to the close-out documents.
ECSS-E-ST-10C Rev.1 | ECSS - Current v1.0 | K.2.1<8.2.2>a | Requirement | ECSS-E-ST-10_0790275 | 1 | Unchanged | The DJF shall present the implementation of the qualification plan and the status thereof, addressing the detailed definition of qualification activities (e.g. analysis, test, ROD, and inspection), including the detailed definition of the tests, the prediction of expected test results, test success criteria, test specifications, and model validations. | NOTE Details on test specifications are provided in ECSS-E-ST-10-03 Annex B.
ECSS-E-ST-10C Rev.1 | ECSS - Current v1.0 | K.2.1<8.2.3>a | Requirement | ECSS-E-ST-10_0790276 | 1 | Unchanged | The DJF shall contain all evidence (e.g. analyses, test results, and model descriptions and correlations) regarding the suitability and validation of all models used for the analysis of the system.
ECSS-E-ST-10C Rev.1 | ECSS - Current v1.0 | K.2.1<8.2.4>a | Requirement | ECSS-E-ST-10_0790277 | 1 | Unchanged | The DJF shall include a requirement status log addressing each requirement in turn, and including the 1. reference to relevant elements of the verification plan, 2. synthesis of the justifications acquired, calling up references to the supporting activities and evidence (e.g. Technical Notes listed in section K.2.1<4>), 3. list of justifications to be acquired and related activities, 4. conclusion / action flag.
ECSS-E-ST-10C Rev.1 | ECSS - Current v1.0 | K.2.1<8.2.5>a | Requirement | ECSS-E-ST-10_0790278 | 1 | Unchanged | The DJF shall include a requirement status log, addressing design relevant aspects of manufacturing processes, and recording their characteristics in regard to qualification.
ECSS-E-ST-10C Rev.1 | ECSS - Current v1.0 | K.2.1<8.3>a | Requirement | ECSS-E-ST-10_0790279 | 1 | Unchanged | The DJF shall present the implementation of the acceptance verification and the status thereof, addressing the detailed definition of acceptance activities (e.g. inspection, test, analysis), including the detailed definition of the tests, the prediction of expected test results, test success criteria, and test specifications. | NOTE Details on test specifications are provided in ECSS-E-ST-10-03 Annex B.
ECSS-E-ST-10C Rev.1 | ECSS - Current v1.0 | K.2.1<8.3>b | Requirement | ECSS-E-ST-10_0790280 | 1 | Unchanged | The DJF shall cover the system and all disciplines relevant to the product, addressing all acceptance verification activities in line with the system verification Plan (VP).
ECSS-E-ST-10C Rev.1 | ECSS - Current v1.0 | K.2.1<9>a | Requirement | ECSS-E-ST-10_0790281 | 1 | Unchanged | The DJF shall present a synthesis of all technical budgets and margins for specific parameters according to the functional and physical architectures. | NOTE For technical budgets and margins, see ECSS-E-ST-10 Annex I.
ECSS-E-ST-10C Rev.1 | ECSS - Current v1.0 | K.2.1<10.1>a | Requirement | ECSS-E-ST-10_0790282 | 1 | Unchanged | The DJF shall present the justification of constraints induced by the system or product design definition on the production activities e.g. operational allowable envelopes, restrictions on assembling sequences, procedures and testing modes, exclusion zones, manufacturing environmental conditions, and conditions for procurement.
ECSS-E-ST-10C Rev.1 | ECSS - Current v1.0 | K.2.1<10.2>a | Requirement | ECSS-E-ST-10_0790283 | 1 | Unchanged | The DJF shall present the justification of constraints induced by the system or product design definition on the implementation of the operations e.g. operational allowable envelopes, restrictions on operating modes, and exclusion zones.
ECSS-E-ST-10C Rev.1 | ECSS - Current v1.0 | K.2.1<10.3>a | Requirement | ECSS-E-ST-10_0790284 | 1 | Unchanged | The DJF shall present the justification of constraints induced by the system or product design definition on the transportation activities and during the periods of storage of the product e.g. allowable envelopes, restrictions on transportation and storage, exclusion zones, packaging, shock levels, temperature environments, humidity, cleanliness, regulations, and dangerous materials.
ECSS-E-ST-10C Rev.1 | ECSS - Current v1.0 | K.2.1<10.4>a | Requirement | ECSS-E-ST-10_0790285 | 1 | Unchanged | The DJF shall present the justification of constraints induced by the system or product design definition on the maintenance activities and procedures e.g. operational allowable envelopes, accessibility, tooling, support materials, parts availability, and deliveries.
ECSS-E-ST-10C Rev.1 | ECSS - Current v1.0 | K.2.1<11>a | Requirement | ECSS-E-ST-10_0790286 | 1 | Unchanged | The DJF shall integrate or refer to the documents that conform to the: 1. ECSS-E-ST-10 Annex L, Trade-Off-Report - DRD 2. ECSS-E-ST-10 Annex Q, Analysis Report - DRD 3. ECSS-E-ST-10 Annex O, Requirement Justification File - DRD 4. ECSS-E-ST-10 Annex N, Requirements Traceability Matrix - DRD 5. ECSS-E-ST-10-02 Annex B, Verification Control Document - DRD 6. ECSS-E-ST-10-02 Annex C, Test Report - DRD 7. ECSS-E-ST-10-02 Annex D, Review Of Design Report - DRD 8. ECSS-E-ST-10-02 Annex E, Inspection Report - DRD 9. ECSS-E-ST-10-02 Annex F, Verification Report - DRD
ECSS-E-ST-10C Rev.1 | ECSS - Current v1.0 | K.2.1<11>b | Requirement | ECSS-E-ST-10_0790287 | 1 | Unchanged | The DJF shall include or refer to the DJF of lower level elements of the product.
ECSS-E-ST-10C Rev.1 | ECSS - Current v1.0 | L.2.1<1>a | Requirement | ECSS-E-ST-10_0790288 | 1 | Unchanged | The trade-off report shall contain a description of the purpose, objective, content and the reason prompting its preparation.
ECSS-E-ST-10C Rev.1 | ECSS - Current v1.0 | L.2.1<2>a | Requirement | ECSS-E-ST-10_0790289 | 1 | Unchanged | The trade-off report shall list the applicable and reference documents in support to the generation of the document and include the reference to the following applicable documents: 1. Mission description document, if relevant 2. Technical requirements specification 3. System engineering plan 4. Project phasing and planning requirement document.
ECSS-E-ST-10C Rev.1 | ECSS - Current v1.0 | L.2.1<3>a | Requirement | ECSS-E-ST-10_0790290 | 1 | Unchanged | The trade-off report shall contain a brief description of the purpose of the trade-off study and its context (e.g. logic, organization, process or procedure).
ECSS-E-ST-10C Rev.1 | ECSS - Current v1.0 | L.2.1<4>a | Requirement | ECSS-E-ST-10_0790291 | 1 | Unchanged | The trade-off report shall list the key technical requirements from the TS (as defined in ECSS-E-ST-10-06) to be satisfied by the possible alternative design solutions to conform to the needs or requirements of the user.
ECSS-E-ST-10C Rev.1 | ECSS - Current v1.0 | L.2.1<4>b | Recommendation | ECSS-E-ST-10_0790404 | 1 | Created | The research of possible alternative design solutions should not preclude the identification of design solutions which are not currently mature enough, but which can be potential design solution for future similar applications. | NOTE A possible design solution is a technical answer that has the capability to meet a set of technical requirements.
ECSS-E-ST-10C Rev.1 | ECSS - Current v1.0 | L.2.1<4>c | Requirement | ECSS-E-ST-10_0790293 | 1 | Unchanged | The system trade-off report shall identify and present the sources of information used to identify the possible design solution, e.g. R&D results, lessons learned, or similar applications.
ECSS-E-ST-10C Rev.1 | ECSS - Current v1.0 | L.2.1<5>a | Requirement | ECSS-E-ST-10_0790294 | 1 | Unchanged | The trade-off report shall list the selected evaluation criteria and precise the justification for selecting those criteria, and provide the weighting of criteria and their justifications. | NOTE The criteria are selected theme by theme from the Technical Specification (as defined in ECSS-E-ST-10-06 Annex A), the programmatic aspects (including e.g. budget, schedule, etc… for development, manufacturing, as well as target cost for operations and recurrent items), and the technical risks.
ECSS-E-ST-10C Rev.1 | ECSS - Current v1.0 | L.2.1<5>b | Requirement | ECSS-E-ST-10_0790295 | 1 | Unchanged | The trade-off report shall identify the entity responsible for the evaluation of the design solutions for any criteria, as well as the source and agreement regarding weighting factors (e.g. with management).
ECSS-E-ST-10C Rev.1 | ECSS - Current v1.0 | L.2.1<6>a | Requirement | ECSS-E-ST-10_0790296 | 1 | Unchanged | The trade-off report shall present every different alternative design solutions proposed by the organization in charge of the development of the system or product, the proposals from the customer and supplier if any, and emphasize the technical description that is correlated to the criteria of evaluation.
ECSS-E-ST-10C Rev.1 | ECSS - Current v1.0 | L.2.1<6>b | Requirement | ECSS-E-ST-10_0790297 | 1 | Unchanged | The trade-off report shall characterize each alternative design solution in terms of technology status or maturity, performances capability, and risks.
ECSS-E-ST-10C Rev.1 | ECSS - Current v1.0 | L.2.1<7>a | Requirement | ECSS-E-ST-10_0790298 | 1 | Unchanged | The system trade-off report shall present the result of the evaluation of every identified alternative design solution with regard to the key technical requirements.
ECSS-E-ST-10C Rev.1 | ECSS - Current v1.0 | L.2.1<7>b | Requirement | ECSS-E-ST-10_0790299 | 1 | Unchanged | For each alternative design solution the following shall be performed: 1. assessment of all the key technical requirements / evaluation criteria, 2. presentation of the pros and cons of the design solution, and 3. identification of the technical and programmatic risks.
ECSS-E-ST-10C Rev.1 | ECSS - Current v1.0 | L.2.1<7>c | Requirement | ECSS-E-ST-10_0790300 | 1 | Unchanged | The trade-off report shall present, in a table, the result of the evaluation per criteria.
ECSS-E-ST-10C Rev.1 | ECSS - Current v1.0 | L.2.1<8>a | Requirement | ECSS-E-ST-10_0790301 | 1 | Unchanged | Based on the proposed scheme for weighting the evaluation criteria, the trade-off report shall provide a classification of the different alternative design solutions.
ECSS-E-ST-10C Rev.1 | ECSS - Current v1.0 | L.2.1<9>a | Requirement | ECSS-E-ST-10_0790302 | 1 | Unchanged | The trade-off report shall provide the result of a sensitivity analysis of the criteria that provide advantage to the solution ranked first, e.g. when changing the weighting of the evaluation criteria.
ECSS-E-ST-10C Rev.1 | ECSS - Current v1.0 | L.2.1<10>a | Requirement | ECSS-E-ST-10_0790303 | 1 | Unchanged | The trade-off report shall recommend one solution and explain the reason for this choice (e.g. evaluation criteria where the selected solution take advantage), and precise the condition for the application of the recommended solution.
ECSS-E-ST-10C Rev.1 | ECSS - Current v1.0 | L.2.1<10>b | Requirement | ECSS-E-ST-10_0790304 | 1 | Unchanged | The trade-off report shall present the identified technical and programmatic risks induced by the choice of the recommended solution, and any additional activity necessary to be performed for risk mitigation.
ECSS-E-ST-10C Rev.1 | ECSS - Current v1.0 | M.2.1<1>a | Requirement | ECSS-E-ST-10_0790305 | 2 | Deleted | <<deleted>>
ECSS-E-ST-10C Rev.1 | ECSS - Current v1.0 | M.2.1<2>a | Requirement | ECSS-E-ST-10_0790306 | 2 | Deleted | <<deleted>>
ECSS-E-ST-10C Rev.1 | ECSS - Current v1.0 | M.2.1<2>b | Requirement | ECSS-E-ST-10_0790307 | 2 | Deleted | <<deleted>>
ECSS-E-ST-10C Rev.1 | ECSS - Current v1.0 | M.2.1<3>a | Requirement | ECSS-E-ST-10_0790308 | 2 | Deleted | <<deleted>>
ECSS-E-ST-10C Rev.1 | ECSS - Current v1.0 | M.2.1<3>b | Requirement | ECSS-E-ST-10_0790309 | 2 | Deleted | <<deleted>>
ECSS-E-ST-10C Rev.1 | ECSS - Current v1.0 | M.2.1<3>c | Requirement | ECSS-E-ST-10_0790310 | 2 | Deleted | <<deleted>>
ECSS-E-ST-10C Rev.1 | ECSS - Current v1.0 | N.2.1<1>a | Requirement | ECSS-E-ST-10_0790312 | 1 | Unchanged | The RTM shall contain a description of the purpose, objective, content and the reason prompting its preparation.
ECSS-E-ST-10C Rev.1 | ECSS - Current v1.0 | N.2.1<2>a | Requirement | ECSS-E-ST-10_0790313 | 1 | Unchanged | The RTM shall list the applicable and reference documents in support to the generation of the document.
ECSS-E-ST-10C Rev.1 | ECSS - Current v1.0 | N.2.1<2>b | Requirement | ECSS-E-ST-10_0790314 | 1 | Unchanged | The RTM shall include the following: 1. Technical requirements specification (as defined in ECSS-E-ST-10-06 Annex A) of the product and its lower level elements 2. Product tree (as defined in ECSS-M-ST-10 Annex B) 3. Specification tree (as defined in ECSS-E-ST-10 Annex J).
ECSS-E-ST-10C Rev.1 | ECSS - Current v1.0 | N.2.1<3>a | Requirement | ECSS-E-ST-10_0790315 | 1 | Unchanged | The RTM shall list all the technical requirement of the product TS.
ECSS-E-ST-10C Rev.1 | ECSS - Current v1.0 | N.2.1<3>b | Requirement | ECSS-E-ST-10_0790316 | 1 | Unchanged | The RTM shall list all the lower level elements constituting the product and their technical requirements (contained in the lower-level element TS).
ECSS-E-ST-10C Rev.1 | ECSS - Current v1.0 | N.2.1<3>c | Requirement | ECSS-E-ST-10_0790317 | 1 | Unchanged | The requirement identification shall be identical in the RTM and the different TS.
ECSS-E-ST-10C Rev.1 | ECSS - Current v1.0 | N.2.1<3>d | Requirement | ECSS-E-ST-10_0790318 | 1 | Unchanged | Each technical requirement of the product shall be linked to at least one requirement of a lower level element. | NOTE The required visibility of the traceability down the elements of the product tree is depending on the criticality of some lower level elements w.r.t. the product requirements.
ECSS-E-ST-10C Rev.1 | ECSS - Current v1.0 | N.2.1<3>e | Recommendation | ECSS-E-ST-10_0790405 | 1 | Created | Each technical requirement of a lower level element should be linked to a technical requirement of the product.
ECSS-E-ST-10C Rev.1 | ECSS - Current v1.0 | N.2.1<3>f | Requirement | ECSS-E-ST-10_0790320 | 1 | Unchanged | When a technical requirement of a lower level element is not linked to a technical requirement of the product, this requirement shall be justified and an evaluation of its existence or removal on the product shall be agreed between the customer and the supplier.
ECSS-E-ST-10C Rev.1 | ECSS - Current v1.0 | O.2.1<1>a | Requirement | ECSS-E-ST-10_0790321 | 1 | Unchanged | The RJF shall contain a description of the purpose, objective, content and the reason prompting its preparation.
ECSS-E-ST-10C Rev.1 | ECSS - Current v1.0 | O.2.1<2>a | Requirement | ECSS-E-ST-10_0790322 | 1 | Unchanged | The RJF shall list the applicable and reference documents in support to the generation of the document.
ECSS-E-ST-10C Rev.1 | ECSS - Current v1.0 | O.2.1<2>b | Requirement | ECSS-E-ST-10_0790323 | 1 | Unchanged | The RJF shall include the reference to the technical requirements specification.
ECSS-E-ST-10C Rev.1 | ECSS - Current v1.0 | O.2.1<3>a | Requirement | ECSS-E-ST-10_0790324 | 1 | Unchanged | The RJF shall present the rationale for the selection of a concept for the technical requirements specification. | NOTE For justification, reference can be made to the system concept report of the considered project.
ECSS-E-ST-10C Rev.1 | ECSS - Current v1.0 | O.2.1<4>a | Requirement | ECSS-E-ST-10_0790325 | 1 | Unchanged | The RJF shall present and justify the life profile situations for the concept presented in the technical requirements specification. | NOTE For justification, reference can be made to the system concept report of the considered project where relevant.
ECSS-E-ST-10C Rev.1 | ECSS - Current v1.0 | O.2.1<5>a | Requirement | ECSS-E-ST-10_0790326 | 1 | Unchanged | The RJF shall present and justify the different environments and constraints for each life profile situations for the concept presented in the technical requirements specification. | NOTE For justification, reference can be made to the system concept report of the considered project where relevant.
ECSS-E-ST-10C Rev.1 | ECSS - Current v1.0 | O.2.1<6>a | Requirement | ECSS-E-ST-10_0790327 | 1 | Unchanged | The RJF shall list all the technical requirements, and their identifier, expressed by the corresponding TS as they are organized in these documents.
ECSS-E-ST-10C Rev.1 | ECSS - Current v1.0 | O.2.1<6>b | Requirement | ECSS-E-ST-10_0790328 | 1 | Unchanged | For each technical requirement the following information shall be provided: 1. the justification of the requirement (i.e. justified source), 2. the Entity or owner responsible for the requirement, 3. if one technical requirement is induced by several sources, the reason of the specified performance, 4. the justification of the quantified performance (such as the range, the approach used to determine the level, e.g. measure, estimation), 5. the justification of the selected verification method.
ECSS-E-ST-10C Rev.1 | ECSS - Current v1.0 | O.2.1<7>a | Requirement | ECSS-E-ST-10_0790329 | 1 | Unchanged | The RJF shall present the requirement traceability between the technical requirements of the TS, and their justified source.
ECSS-E-ST-10C Rev.1 | ECSS - Current v1.0 | O.2.1<8>a | Requirement | ECSS-E-ST-10_0790330 | 1 | Unchanged | For COTS, the RJF shall contain a compliance matrix between the technical specification/characteristics of the COTS and the technical requirement expressed by the TS.
ECSS-E-ST-10C Rev.1 | ECSS - Current v1.0 | O.2.2a | Permission | ECSS-E-ST-10_0790406 | 1 | Created | The RJF may be part of the design justification file (DJF) (as defined in ECSS-E-ST-10 Annex K).
ECSS-E-ST-10C Rev.1 | ECSS - Current v1.0 | P.2.1<1>a | Requirement | ECSS-E-ST-10_0790332 | 1 | Unchanged | The introduction shall describe the purpose and objective of the PUM.
ECSS-E-ST-10C Rev.1 | ECSS - Current v1.0 | P.2.1<2>a | Requirement | ECSS-E-ST-10_0790333 | 1 | Unchanged | The PUM shall list the applicable and reference documents in support of the generation of the document.
ECSS-E-ST-10C Rev.1 | ECSS - Current v1.0 | P.2.1<3.1>a | Requirement | ECSS-E-ST-10_0790334 | 1 | Unchanged | The PUM shall provide a general description of the expected functions of the product during its lifetime in expected operational context and environment.
ECSS-E-ST-10C Rev.1 | ECSS - Current v1.0 | P.2.1<3.2>a | Requirement | ECSS-E-ST-10_0790335 | 1 | Unchanged | The PUM shall describe all product functional constraints.
ECSS-E-ST-10C Rev.1 | ECSS - Current v1.0 | P.2.1<3.3>a | Requirement | ECSS-E-ST-10_0790336 | 1 | Unchanged | The PUM shall address the whole product life cycle and all its modes: 1. Handling 2. Storage 3. Installation 4. Operations (nominal and contingency) 5. Maintenance 6. Disposal.
ECSS-E-ST-10C Rev.1 | ECSS - Current v1.0 | P.2.1<3.3>b | Requirement | ECSS-E-ST-10_0790337 | 1 | Unchanged | The PUM shall consider potential consequences of the environment on those sequences (e.g. sensor blinding, eclipses);
ECSS-E-ST-10C Rev.1 | ECSS - Current v1.0 | P.2.1<4.1>a | Requirement | ECSS-E-ST-10_0790338 | 1 | Unchanged | The PUM shall include the following: 1. summary of the product design, showing the definition of the product, its constituents, the distribution of functions and the major interfaces; 2. block diagram of the product; 3. top-level description of the product software architecture; 4. description of nominal product operations scenarios and constraints e.g. mutually exclusive modes of operation, power or resource sharing.
ECSS-E-ST-10C Rev.1 | ECSS - Current v1.0 | P.2.1<4.2>a | Requirement | ECSS-E-ST-10_0790339 | 1 | Unchanged | The PUM shall include the following: 1. description of product-level autonomy provisions in the areas of fault management (FDIR); 2. definition, for each autonomous function, of the logic or rules used and of its internal (product constituents) and external interfaces.
ECSS-E-ST-10C Rev.1 | ECSS - Current v1.0 | P.2.1<4.3>a | Requirement | ECSS-E-ST-10_0790340 | 1 | Unchanged | The PUM shall include the following: 1. drawings of the overall product configuration in all product modes; 2. definition of the product reference axes system(s); 3. drawings of the product layouts.
ECSS-E-ST-10C Rev.1 | ECSS - Current v1.0 | P.2.1<4.4>a | Requirement | ECSS-E-ST-10_0790341 | 1 | Unchanged | The PUM shall provide the distribution (or allocation) of the following budgets, per product constituent, or per operating mode, as appropriate: 1. mass properties; 2. alignment; 3. power consumption for all operational modes; 4. thermal budget and constraints and predictions; 5. Description of interfaces and related budgets. (e.g. RF links); 6. telemetry and telecommand date rates; 7. memory; 8. timing.
ECSS-E-ST-10C Rev.1 | ECSS - Current v1.0 | P.2.1<4.5>a | Requirement | ECSS-E-ST-10_0790342 | 1 | Unchanged | The PUM shall provide a cross-reference to the applicable version of the ICD.
ECSS-E-ST-10C Rev.1 | ECSS - Current v1.0 | P.2.1<4.6>a | Requirement | ECSS-E-ST-10_0790343 | 1 | Unchanged | The PUM shall describe the conditions and procedures for the handling of the product, be it integrated or stand-alone.
ECSS-E-ST-10C Rev.1 | ECSS - Current v1.0 | P.2.1<4.6>b | Requirement | ECSS-E-ST-10_0790344 | 1 | Unchanged | The PUM shall describe the specific design features, transport and environmental conditions, required GSE, and limitations for the handling of the product.
ECSS-E-ST-10C Rev.1 | ECSS - Current v1.0 | P.2.1<4.7>a | Requirement | ECSS-E-ST-10_0790345 | 1 | Unchanged | The PUM shall describe the conditions and procedures for the storage of the product, be it integrated or stand-alone.
ECSS-E-ST-10C Rev.1 | ECSS - Current v1.0 | P.2.1<4.7>b | Requirement | ECSS-E-ST-10_0790346 | 1 | Unchanged | The PUM shall describe the specific design features, environmental conditions, required GSE, monitoring requirements, life-limited items, health maintenance procedures (activation, monitoring) and limitations for the storage of the product.
ECSS-E-ST-10C Rev.1 | ECSS - Current v1.0 | P.2.1<4.8>a | Requirement | ECSS-E-ST-10_0790347 | 1 | Unchanged | The PUM shall describe the conditions and procedures for the installation of the product, be it integrated or stand-alone.
ECSS-E-ST-10C Rev.1 | ECSS - Current v1.0 | P.2.1<4.8>b | Requirement | ECSS-E-ST-10_0790348 | 1 | Unchanged | The PUM shall describe the specific design features, required GSE, modes, environmental conditions, and limitations for the installation of the product.
ECSS-E-ST-10C Rev.1 | ECSS - Current v1.0 | P.2.1<4.9.1>a | Requirement | ECSS-E-ST-10_0790349 | 1 | Unchanged | The PUM shall include timelines, modes and procedures, constraints to operate the product during its life cycle in nominal and contingency conditions, and highlight critical operations. | NOTE 1 When the product is a space segment, the product operations aspects are included in a specific part of the UM called Flight Operations Manual (FOM). NOTE 2 The implementation of the FOM by the ground segment responsible organisation is contained in the Mission Operations Plan (MOP, as defined in ECSS-E-ST-70 Annex G).
ECSS-E-ST-10C Rev.1 | ECSS - Current v1.0 | P.2.1<4.9.2>a | Requirement | ECSS-E-ST-10_0790350 | 1 | Unchanged | The PUM shall include: 1. Baseline event timelines for all nominal and contingency modes and phases. 2. Related constraints.
ECSS-E-ST-10C Rev.1 | ECSS - Current v1.0 | P.2.1<4.9.2>b | Requirement | ECSS-E-ST-10_0790351 | 1 | Unchanged | Each timeline shall contain a detailed description (i.e. down to the level of each single operational action) of the complete sequence of operations to be carried out, including a description of the rationale behind the chosen sequence of events, a definition of any constraints (e.g. absolute timing, relative timing) and the interrelationships between operations in the sequence.
ECSS-E-ST-10C Rev.1 | ECSS - Current v1.0 | P.2.1<4.9.3>a | Requirement | ECSS-E-ST-10_0790352 | 1 | Unchanged | The PUM shall describe all nominal and contingency modes, including: 1. their purpose (i.e. circumstances under which they are used), 2. the related procedures, 3. operational constraints, 4. resource utilization, 5. the definition of the associated modes, and 6. monitoring requirements.
ECSS-E-ST-10C Rev.1 | ECSS - Current v1.0 | P.2.1<4.9.3>b | Requirement | ECSS-E-ST-10_0790353 | 1 | Unchanged | The PUM shall describe the allowable mode transitions and the operations procedure corresponding to each such transition.
ECSS-E-ST-10C Rev.1 | ECSS - Current v1.0 | P.2.1<4.9.3>c | Requirement | ECSS-E-ST-10_0790354 | 1 | Unchanged | Appropriate cross-reference shall be made to product constituent modes and procedures.
ECSS-E-ST-10C Rev.1 | ECSS - Current v1.0 | P.2.1<4.9.4>a | Requirement | ECSS-E-ST-10_0790355 | 1 | Unchanged | The PUM shall provide the results of the product failure modes, effects and criticality analysis (FMECA) and the resulting list of single point failures.
ECSS-E-ST-10C Rev.1 | ECSS - Current v1.0 | P.2.1<4.9.4>b | Requirement | ECSS-E-ST-10_0790356 | 1 | Unchanged | Potential product failures shall be identified by means of a fault-tree analysis (FTA).
ECSS-E-ST-10C Rev.1 | ECSS - Current v1.0 | P.2.1<4.10>a | Requirement | ECSS-E-ST-10_0790357 | 1 | Unchanged | The PUM shall describe the conditions, procedures and logistics for the maintenance of the product, be it integrated or stand-alone. | NOTE The description can refer to the document that conforms to the Integrated Logistic Support Plan in conformance with ECSS-M-ST-70.
ECSS-E-ST-10C Rev.1 | ECSS - Current v1.0 | P.2.1<4.11>a | Requirement | ECSS-E-ST-10_0790358 | 1 | Unchanged | The PUM shall describe the conditions and procedures for the disposal of the product, be it integrated or stand-alone.
ECSS-E-ST-10C Rev.1 | ECSS - Current v1.0 | P.2.1<4.11>b | Requirement | ECSS-E-ST-10_0790359 | 1 | Unchanged | The procedures shall include passivation, as relevant.
ECSS-E-ST-10C Rev.1 | ECSS - Current v1.0 | P.2.1<4.11>c | Requirement | ECSS-E-ST-10_0790360 | 1 | Unchanged | The PUM shall identify the risks during and after disposal.
ECSS-E-ST-10C Rev.1 | ECSS - Current v1.0 | P.2.1<5.1>a | Requirement | ECSS-E-ST-10_0790361 | 1 | Unchanged | The information specified in P.2.1<5.2> to P.2.1<5.9> shall be provided for each product constituent.
ECSS-E-ST-10C Rev.1 | ECSS - Current v1.0 | P.2.1<5.2>a | Requirement | ECSS-E-ST-10_0790362 | 1 | Unchanged | The PUM shall describe the product constituent including: 1. the overall functions of the product constituent and the definition of its operational modes during the different mission phases; 2. description of any product constituent management functions, fault management concept and redundancy provisions; 3. a summary description of the component units/equipment and software including the functions which each supports; 4. product constituent functional block diagrams and a diagram showing the source of telemetry outputs and the sink of telecommand inputs; 5. interfaces; 6. budgets.
ECSS-E-ST-10C Rev.1 | ECSS - Current v1.0 | P.2.1<5.3>a | Requirement | ECSS-E-ST-10_0790363 | 2 | Normative Change | The following shall be provided for each product constituent: 1. a detailed design description, including block diagrams, functional diagrams, logic and circuit diagrams; 2. physical characteristics including location and connections to the support structure, axes definition and alignment where relevant, dimensions and mass properties; 3. principle of operation and operational constraints of the product constituent; 4. lower level of breakdown for products composed of many complex elements.
ECSS-E-ST-10C Rev.1 | ECSS - Current v1.0 | P.2.1<5.4>a | Requirement | ECSS-E-ST-10_0790364 | 1 | Unchanged | The PUM shall include: 1. description of software design, 2. product constituent software, 3. application process service software, and 4. memory map.
ECSS-E-ST-10C Rev.1 | ECSS - Current v1.0 | P.2.1<5.4>b | Requirement | ECSS-E-ST-10_0790365 | 1 | Unchanged | The PUM shall describe the organization of the software and its physical mapping onto hardware.
ECSS-E-ST-10C Rev.1 | ECSS - Current v1.0 | P.2.1<5.4>c | Requirement | ECSS-E-ST-10_0790366 | 1 | Unchanged | The PUM shall describe the details of each software component i.e. scheduler, interrupt handler, I/O system, telecommand packet handling system, telemetry packet handling system, including for each component its functions, component routines, input/output interfaces, timing and performance characteristics, flowcharts and details of any operational constraints.
ECSS-E-ST-10C Rev.1 | ECSS - Current v1.0 | P.2.1<5.4>d | Requirement | ECSS-E-ST-10_0790367 | 1 | Unchanged | For the application process service software, the PUM shall: 1. describe the services implemented making cross-reference to ECSS-E-ST-70-41 “Telemetry and telecommand packet utilization”, as tailored for the mission; 2. summarize all telemetry and telecommand structures (e.g. packets) including the conditions under which they are generated, the generation frequency, content and interpretation.
ECSS-E-ST-10C Rev.1 | ECSS - Current v1.0 | P.2.1<5.4>e | Requirement | ECSS-E-ST-10_0790368 | 1 | Unchanged | For each memory block, a map shall be provided showing RAM and ROM address areas, areas allocated for program code, buffer space and working parameters (e.g. content of protected memory).
ECSS-E-ST-10C Rev.1 | ECSS - Current v1.0 | P.2.1<5.5>a | Requirement | ECSS-E-ST-10_0790369 | 1 | Unchanged | The PUM shall describe all relevant product constituent performance characteristics, define the expected performance degradation as a function of time during the mission, and identify the resulting impact in terms of modifications to operational requirements or constraints.
ECSS-E-ST-10C Rev.1 | ECSS - Current v1.0 | P.2.1<5.6>a | Requirement | ECSS-E-ST-10_0790370 | 1 | Unchanged | For each product constituent, the following lists shall be provided: 1. a list of the housekeeping telemetry parameters; 2. a list of the telecommands.
ECSS-E-ST-10C Rev.1 | ECSS - Current v1.0 | P.2.1<5.6>b | Requirement | ECSS-E-ST-10_0790371 | 1 | Unchanged | Each housekeeping telemetry shall have a functional description with validity conditions, telecommand relationship, and all technical information necessary for using it.
ECSS-E-ST-10C Rev.1 | ECSS - Current v1.0 | P.2.1<5.6>c | Requirement | ECSS-E-ST-10_0790372 | 1 | Unchanged | Each telecommand shall have a functional description with utilization conditions (e.g. pre-transmission validity, criticality level), command parameters (syntax and semantics) and execution verification in telemetry.
ECSS-E-ST-10C Rev.1 | ECSS - Current v1.0 | P.2.1<5.7>a | Requirement | ECSS-E-ST-10_0790373 | 1 | Unchanged | The PUM shall describe: 1. Identification of potential product constituent failures by means of a systematic failure analysis (including a subsystem FMECA and FTA). 2. Identification of the methods by which the higher levels can identify a failure condition from analysis of the telemetry data and isolate the source of the failure.
ECSS-E-ST-10C Rev.1 | ECSS - Current v1.0 | P.2.1<5.8>a | Requirement | ECSS-E-ST-10_0790374 | 1 | Unchanged | The PUM shall describe: 1. product constituent modes; 2. nominal operational procedures; 3. contingency procedures.
ECSS-E-ST-10C Rev.1 | ECSS - Current v1.0 | P.2.1<5.8>b | Requirement | ECSS-E-ST-10_0790375 | 1 | Unchanged | product constituent modes shall be defined for all distinct nominal and back-up modes of the subsystem including: 1. purpose (i.e. conditions under which each is used); 2. operational constraints; 3. resource utilization; 4. the definition of the associated modes for each product constituent and its software functions; 5. higher level monitoring requirements; 6. identification of the allowable mode transitions and any product constituent operational constraints.
ECSS-E-ST-10C Rev.1 | ECSS - Current v1.0 | P.2.1<5.8>c | Requirement | ECSS-E-ST-10_0790376 | 1 | Unchanged | Nominal operational procedures shall be defined for each nominal mode transition identified under P.2.1<5.8>b.6.
ECSS-E-ST-10C Rev.1 | ECSS - Current v1.0 | P.2.1<5.8>d | Requirement | ECSS-E-ST-10_0790377 | 1 | Unchanged | For each procedure described in P.2.1<5.8>c., the following shall be provided: 1. an introduction describing the purpose of the procedure and the phase(s) or conditions when applicable; 2. the body of the procedure, structured according to operational steps, including: (a) pre-conditions for the start of the step defining, where applicable: - product or product constituent level pre-requisites (e.g. configuration and resource requirements, such as power, fuel); - external interfacing products pre-requisites. (b) telecommands to be sent; (c) telemetry data to be monitored to verify correct execution of the step; (d) interrelationships between steps (e.g. conditional branching within the procedure, timing requirements or constraints, hold and check points); (e) conditions for completion of the step.
ECSS-E-ST-10C Rev.1 | ECSS - Current v1.0 | P.2.1<5.8>e | Requirement | ECSS-E-ST-10_0790378 | 1 | Unchanged | Contingency procedures shall be defined for each failure case identified in the product constituent failure analysis (FMECA/FTA). | NOTE This can utilize a nominal operational procedure already identified in P.2.1<5.8>c. above.
ECSS-E-ST-10C Rev.1 | ECSS - Current v1.0 | P.2.1<5.8>f | Requirement | ECSS-E-ST-10_0790379 | 1 | Unchanged | For contingency procedures, the same details shall be provided as for nominal operational procedures in P.2.1<5.8>d. above.
ECSS-E-ST-10C Rev.1 | ECSS - Current v1.0 | P.2.1<5.8>g | Requirement | ECSS-E-ST-10_0790380 | 1 | Unchanged | Where the recovery method for a failure or group of failures is mode, mission, or phase dependent, separate procedures shall be described for each mode/mission phase.
ECSS-E-ST-10C Rev.1 | ECSS - Current v1.0 | P.2.1<5.9>a | Requirement | ECSS-E-ST-10_0790381 | 1 | Unchanged | For each operational mode of the product constituent, sensor output data, conditions under which they are generated, their contents, and data rate shall be described.
ECSS-E-ST-10C Rev.1 | ECSS - Current v1.0 | P.2.1<5.9>b | Requirement | ECSS-E-ST-10_0790382 | 1 | Unchanged | Required on-board processing performed on sensor data and algorithms used for this shall be described.
ECSS-E-ST-10C Rev.1 | ECSS - Current v1.0 | P.2.2a | Requirement | ECSS-E-ST-10_0790383 | 1 | Unchanged | Where the objective is to allow for the accommodation of equipment designed a posteriori w.r.t an existing platform or vehicle, the following documents shall be part of the UM: 1. The accommodation handbook describing the location, mounting, all interfaces and clearances of equipment in a platform or vehicle. 2. The installation plan describing the approach, methods, procedures, resources and organization to install, commission, and check the operation of the equipment in its fixed operational environment.
ECSS-E-ST-10C Rev.1 | ECSS - Current v1.0 |  | Requirement | ECSS-E-ST-10_0790384 | 2 | Deleted | <<deleted>>
ECSS-E-ST-10C Rev.1 | ECSS - Current v1.0 |  | Requirement | ECSS-E-ST-10_0790385 | 2 | Deleted | <<deleted>>
ECSS-E-ST-10C Rev.1 | ECSS - Current v1.0 |  | Requirement | ECSS-E-ST-10_0790386 | 2 | Deleted | <<deleted>>
ECSS-E-ST-10C Rev.1 | ECSS - Current v1.0 |  | Requirement | ECSS-E-ST-10_0790387 | 2 | Deleted | <<deleted>>
ECSS-E-ST-10C Rev.1 | ECSS - Current v1.0 |  | Requirement | ECSS-E-ST-10_0790388 | 2 | Deleted | <<deleted>>
ECSS-E-ST-10C Rev.1 | ECSS - Current v1.0 |  | Requirement | ECSS-E-ST-10_0790389 | 2 | Deleted | <<deleted>>
ECSS-E-ST-10C Rev.1 | ECSS - Current v1.0 |  | Requirement | ECSS-E-ST-10_0790390 | 2 | Deleted | <<deleted>>
ECSS-E-ST-10C Rev.1 | ECSS - Current v1.0 |  | Requirement | ECSS-E-ST-10_0790391 | 2 | Deleted | <<deleted>>
ECSS-E-ST-10C Rev.1 | ECSS - Current v1.0 |  | Requirement | ECSS-E-ST-10_0790392 | 2 | Deleted | <<deleted>>
ECSS-E-ST-10C Rev.1 | ECSS - Current v1.0 |  | Requirement | ECSS-E-ST-10_0790393 | 2 | Deleted | <<deleted>>
ECSS-E-ST-20-01C | ECSS - Current v1.0 | 4.1a | Requirement | ECSS-E-ST-20-01_1450001 | 1 | Created | The process of verification of the equipment with respect to multipactor performance shall demonstrate conformance to the margin requirements defined in clauses 4.6 and 4.7.
ECSS-E-ST-20-01C | ECSS - Current v1.0 | 4.1b | Requirement | ECSS-E-ST-20-01_1450002 | 1 | Created | Verification of the equipment with respect to multipactor shall be performed as part of the overall verification process specified in ECSS-E-ST-10-02, by applying Table 4-1.
ECSS-E-ST-20-01C | ECSS - Current v1.0 | 4.1c | Requirement | ECSS-E-ST-20-01_1450003 | 1 | Created | Each equipment shall have a dedicated multipactor verification plan as specified in 4.2.2a. | NOTE It can involve a combination of design analyses, inspections, development testing, qualification testing, batch acceptance testing and equipment or component acceptance testing.
ECSS-E-ST-20-01C | ECSS - Current v1.0 | 4.1d | Requirement | ECSS-E-ST-20-01_1450004 | 1 | Created | Multipactor performance shall be verified at equipment level.
ECSS-E-ST-20-01C | ECSS - Current v1.0 | 4.1e | Permission | ECSS-E-ST-20-01_1450005 | 1 | Created | If multipactor performance cannot be verified at equipment level, as specified in 4.1d, then verification may be performed at component level.
ECSS-E-ST-20-01C | ECSS - Current v1.0 | 4.1f | Requirement | ECSS-E-ST-20-01_1450006 | 1 | Created | The process of verification of the component with respect to multipactor performance shall demonstrate conformance to the margin requirements defined in clauses 4.6 and 4.7.
ECSS-E-ST-20-01C | ECSS - Current v1.0 | 4.1g | Requirement | ECSS-E-ST-20-01_1450007 | 1 | Created | Verification of the component with respect to multipactor shall be performed as part of the overall verification process specified in ECSS-E-ST-10-02, by applying Table 4-1.
ECSS-E-ST-20-01C | ECSS - Current v1.0 | 4.1h | Requirement | ECSS-E-ST-20-01_1450008 | 1 | Created | Each component shall have a dedicated multipactor verification plan as specified in 4.2.2a. | NOTE It can involve a combination of design analyses, inspections, development testing, qualification testing, batch acceptance testing and equipment or component acceptance testing.
ECSS-E-ST-20-01C | ECSS - Current v1.0 | 4.1i | Requirement | ECSS-E-ST-20-01_1450009 | 1 | Created | Multipactor performance shall be verified at component level.
ECSS-E-ST-20-01C | ECSS - Current v1.0 | 4.2.1a | Requirement | ECSS-E-ST-20-01_1450011 | 1 | Created | A multipactor verification plan shall be produced at EQSR and, if necessary, updated at the PDR and the CDR at the latest.
ECSS-E-ST-20-01C | ECSS - Current v1.0 | 4.2.1b | Requirement | ECSS-E-ST-20-01_1450012 | 1 | Created | The multipactor verification plan specified in 4.2.2a shall be kept up-to-date and under configuration control. | NOTE The detailed verification plan adopted for any particular project can depend on the qualification status of the equipment and on the model philosophy or production philosophy adopted.
ECSS-E-ST-20-01C | ECSS - Current v1.0 | 4.2.1c | Requirement | ECSS-E-ST-20-01_1450013 | 1 | Created | The inputs for the multipactor verification plan shall include as a minimum: 1. equipment or component requirements specification, 2. proposed design, 3. equipment or the component qualification status as per Table 4-1, 4. equipment or component type as per Table 4-2.
ECSS-E-ST-20-01C | ECSS - Current v1.0 | 4.2.2a | Requirement | ECSS-E-ST-20-01_1450014 | 1 | Created | The multipactor verification plan shall be in conformance with the Verification Plan DRD specified in Annex A of ECSS-E-ST-10-02 plus the following items: 1. the verification route as per Figure 4-1: , 2. list of the multipactor deliverable documents per review, 3. description of tests or analysis to be performed. | NOTE The list of Multipactor deliverable documents is given in Table A-1.
ECSS-E-ST-20-01C | ECSS - Current v1.0 | 4.2.2b | Requirement | ECSS-E-ST-20-01_1450015 | 1 | Created | The multipactor verification plan shall present a coherent sequence of activities that are proposed in order to provide adequate evidence that the requirement specifications for the product are achieved for each delivered item.
ECSS-E-ST-20-01C | ECSS - Current v1.0 | 4.2.2c | Requirement | ECSS-E-ST-20-01_1450016 | 1 | Created | The multipactor verification plan shall state the criteria for successful completion of each of the verification activities.
ECSS-E-ST-20-01C | ECSS - Current v1.0 | 4.3.1.1a | Requirement | ECSS-E-ST-20-01_1450017 | 1 | Created | The nominal power shall be the specified input power for which the equipment or component is designed and verified to be multipactor free.
ECSS-E-ST-20-01C | ECSS - Current v1.0 | 4.3.1.1b | Requirement | ECSS-E-ST-20-01_1450018 | 1 | Created | The nominal power shall be the RF power level to which the analysis margin and test margin refers.
ECSS-E-ST-20-01C | ECSS - Current v1.0 | 4.3.1.1c | Requirement | ECSS-E-ST-20-01_1450019 | 1 | Created | The nominal power specified at equipment or component level shall exclude RF boundary conditions, neither from payload assembly nor from test bed. | NOTE The nominal power for multicarrier signal can be given as power per carrier, or a list of power per carrier.
ECSS-E-ST-20-01C | ECSS - Current v1.0 | 4.3.1.2a | Requirement | ECSS-E-ST-20-01_1450020 | 1 | Created | The increased power DP of the Table 4-3, Table 4-4, Table 4-6 and Table 4-7 shall be calculated including the mismatch at the RF boundaries of the equipment or the component. | NOTE Further details can be found in the Handbook ECSS-E-HB-20-01A.
ECSS-E-ST-20-01C | ECSS - Current v1.0 | 4.3.1.3a | Requirement | ECSS-E-ST-20-01_1450021 | 1 | Created | At payload level, the design and the verification of the equipment or component identified as critical shall include failure modes.
ECSS-E-ST-20-01C | ECSS - Current v1.0 | 4.3.1.3b | Requirement | ECSS-E-ST-20-01_1450022 | 1 | Created | As a minimum, the failure modes shall include the following: 1. failed equipment 2. hot switching 3. overdrive scenario 4. unexpected thermal variations 5. unexpected full or partial RF power reflection 6. unexpected increase of input power
ECSS-E-ST-20-01C | ECSS - Current v1.0 | 4.3.1.3c | Requirement | ECSS-E-ST-20-01_1450023 | 1 | Created | For multipactor design and verification, the failures modes shall be included only if the equipment recovery is possible.
ECSS-E-ST-20-01C | ECSS - Current v1.0 | 4.3.1.3d | Recommendation | ECSS-E-ST-20-01_1450024 | 1 | Created | For multipactor design and verification, failure modes that are not recoverable should not be taken.
ECSS-E-ST-20-01C | ECSS - Current v1.0 | 4.3.1.3e | Requirement | ECSS-E-ST-20-01_1450025 | 1 | Created | At equipment or component level, the multipactor design and verification shall include the impact of the applicable failure modes identified at payload level.
ECSS-E-ST-20-01C | ECSS - Current v1.0 | 4.3.1.3f | Requirement | ECSS-E-ST-20-01_1450026 | 1 | Created | The increased power DP shall be determined by taking the change of RF boundary conditions due to the failure mode that yields the worst case among the ones defined in 4.3.1.3c.
ECSS-E-ST-20-01C | ECSS - Current v1.0 | 4.4.1a | Requirement | ECSS-E-ST-20-01_1450027 | 1 | Created | The classification of equipment or component types given in Table 4-1 and in Table 4-2 shall be used to determine the applicable multipactor margin. | NOTE This requirement defines a classification of equipment or component types according to the materials employed in the construction and the geometry and according to the qualification status from a multipactor point of view.
ECSS-E-ST-20-01C | ECSS - Current v1.0 | 4.4.1b | Requirement | ECSS-E-ST-20-01_1450028 | 1 | Created | In case of doubt when determining the classification of any particular equipment or component, the type with a higher number and a lower level of qualification status shall be used.
ECSS-E-ST-20-01C | ECSS - Current v1.0 | 4.4.1c | Requirement | ECSS-E-ST-20-01_1450029 | 1 | Created | An equipment consisting of several components shall have the type of the component with the highest number and the lowest level of qualification status.
ECSS-E-ST-20-01C | ECSS - Current v1.0 | 4.4.1d | Requirement | ECSS-E-ST-20-01_1450030 | 1 | Created | An RF equipment assembly consisting of equipment shall have the type of the equipment with the highest number and the lowest level of qualification status.
ECSS-E-ST-20-01C | ECSS - Current v1.0 | 4.4.1e | Requirement | ECSS-E-ST-20-01_1450031 | 1 | Created | In case the equipment or component has multiple potential critical gaps of different nature, each one shall be classified as P1 or P2 and follow the verification approach as defined in 4.2. | NOTE Examples of potential critical gaps of different nature are metal/metal, metal/dielectric or dielectric/dielectric.
ECSS-E-ST-20-01C | ECSS - Current v1.0 | 4.4.1f | Requirement | ECSS-E-ST-20-01_1450032 | 1 | Created | In case SEY characterization of materials present in an equipment or component including dielectrics materials is not performed, it shall be considered as P3 equipment or component.
ECSS-E-ST-20-01C | ECSS - Current v1.0 | 4.5a | Requirement | ECSS-E-ST-20-01_1450034 | 1 | Created | Verification shall be accomplished by one of the verification routes shown in Figure 4-1.
ECSS-E-ST-20-01C | ECSS - Current v1.0 | 4.6.2.1a | Requirement | ECSS-E-ST-20-01_1450036 | 1 | Created | The Multipactor analysis shall be performed following one of the two possible design analysis levels, L1 and L2, as per clause 5.3.2.
ECSS-E-ST-20-01C | ECSS - Current v1.0 | 4.6.2.2a | Requirement | ECSS-E-ST-20-01_1450037 | 1 | Created | The nominal margins shown in Table 4-3 and Table 4-4 for the different contributions and equipment or component types according to the heritage shall be applied.
ECSS-E-ST-20-01C | ECSS - Current v1.0 | 4.6.2.2b | Permission | ECSS-E-ST-20-01_1450038 | 1 | Created | The reduced margins, as indicated in Table 4-3 and Table 4-4, may be used if justification is given by the supplier. | NOTE The nominal and reduced margins as indicated in Table 4-3 and Table 4-4 include modelling error.
ECSS-E-ST-20-01C | ECSS - Current v1.0 | 4.6.3.1a | Requirement | ECSS-E-ST-20-01_1450041 | 1 | Created | The test margin shall be defined according to the equipment or component type and the heritage.
ECSS-E-ST-20-01C | ECSS - Current v1.0 | 4.6.3.1b | Requirement | ECSS-E-ST-20-01_1450042 | 1 | Created | The test margins as shown in Table 4-5 shall be applied. | NOTE Margins shown in Table 4-5 are those for a payload mismatch of -12 dB. Further discussions regarding the payload mismatch can be found in the Multipactor handbook ECSS-E-HB-20-01.
ECSS-E-ST-20-01C | ECSS - Current v1.0 | 4.6.3.1c | Requirement | ECSS-E-ST-20-01_1450043 | 1 | Created | Any deviation from requirement 4.6.3.1b shall be proposed by the supplier and agreed with the customer.
ECSS-E-ST-20-01C | ECSS - Current v1.0 | 4.6.3.1d | Requirement | ECSS-E-ST-20-01_1450044 | 1 | Created | Multipactor tests shall be conducted at the temperature range defined in clause 6.3.
ECSS-E-ST-20-01C | ECSS - Current v1.0 | 4.6.3.1e | Permission | ECSS-E-ST-20-01_1450045 | 1 | Created | For P1 equipment or component of type Bm and Cm, the test at ambient temperature may be performed if justifications are provided of the non-impact of temperature over any parameter affecting the breakdown threshold. | NOTE Discussions regarding test at ambient can be found in the Multipactor handbook ECSS-E-HB-20-01.
ECSS-E-ST-20-01C | ECSS - Current v1.0 | 4.7.2.1a | Requirement | ECSS-E-ST-20-01_1450047 | 1 | Created | The Multipactor analysis shall be performed following one of the two possible levels L1 and L2 as per clause 5.3.2.
ECSS-E-ST-20-01C | ECSS - Current v1.0 | 4.7.2.2a | Requirement | ECSS-E-ST-20-01_1450048 | 1 | Created | The nominal margins shown in Table 4-6 and Table 4-7 for the different contributions and equipment or component types according to the heritage shall be applied in addition to the nominal power.
ECSS-E-ST-20-01C | ECSS - Current v1.0 | 4.7.2.2b | Permission | ECSS-E-ST-20-01_1450049 | 1 | Created | The reduced margins as indicated in Table 4-6 and Table 4-7 may be used if justification is given by the supplier and agreed by the customer | NOTE The nominal and reduced margins as indicated in Table 4-6 and Table 4-7 include modelling error.
ECSS-E-ST-20-01C | ECSS - Current v1.0 | 4.7.3.1a | Requirement | ECSS-E-ST-20-01_1450052 | 1 | Created | The test margin shall be defined according to the equipment or component type and the heritage.
ECSS-E-ST-20-01C | ECSS - Current v1.0 | 4.7.3.1b | Requirement | ECSS-E-ST-20-01_1450053 | 1 | Created | The test margins as shown in Table 4-8 shall be applied for test performed in single carrier with an equivalent single carrier CW power determined in 6.4.3.2. | NOTE 1 Margins shown in Table 4-8 are those for a payload mismatch of -12 dB. NOTE 2 If a single carrier test is not possible, see requirement 6.4.3.1b.
ECSS-E-ST-20-01C | ECSS - Current v1.0 | 4.7.3.1c | Requirement | ECSS-E-ST-20-01_1450054 | 1 | Created | Any deviation from Table 4-8 shall be proposed by the supplier and agreed with the customer.
ECSS-E-ST-20-01C | ECSS - Current v1.0 | 4.7.3.1d | Requirement | ECSS-E-ST-20-01_1450055 | 1 | Created | Multipactor tests shall be conducted at the temperature range defined in the clause 6.3.
ECSS-E-ST-20-01C | ECSS - Current v1.0 | 4.7.3.1e | Permission | ECSS-E-ST-20-01_1450056 | 1 | Created | For P1 equipment or component of type B and C, the test at ambient temperature may be performed if justifications are provided of the non-impact of temperature over any parameter affecting the breakdown threshold. | NOTE Discussions regarding test at ambient can be found in the Multipactor handbook ECSS-E-HB-20-01.
ECSS-E-ST-20-01C | ECSS - Current v1.0 | 5.2a | Requirement | ECSS-E-ST-20-01_1450058 | 1 | Created | An analysis of the electromagnetic fields within the complete equipment or component shall be performed before establishing the worst case multipactor threshold under the specified conditions. | NOTE 1 Multipactor analysis is performed with a proper understanding of the electric fields within the whole equipment or component. NOTE 2 Specified conditions include parameters such as operational frequency bandwidth, temperature extremes, mismatch conditions, which are applicable to the equipment or component. NOTE 3 Field analysis without electron tracking solver and surface modelling is used in L1 analysis as described in 5.3.2.2. NOTE 4 Field analysis with electron tracking solver and surface modelling is used in L2 analysis described in 5.3.2.3.
ECSS-E-ST-20-01C | ECSS - Current v1.0 | 5.2b | Requirement | ECSS-E-ST-20-01_1450059 | 1 | Created | The analysis shall be accomplished by using one of the following methods: 1. RF EM software, 2. estimations from the appropriate use of equivalent circuit models, 3. analytical solution of canonical geometries.
ECSS-E-ST-20-01C | ECSS - Current v1.0 | 5.2c | Requirement | ECSS-E-ST-20-01_1450060 | 1 | Created | All regions shall be analyzed to identify the multipactor critical gap.
ECSS-E-ST-20-01C | ECSS - Current v1.0 | 5.2d | Requirement | ECSS-E-ST-20-01_1450061 | 1 | Created | If ferrite materials are present in the equipment or component the following two analyses shall be performed: 1. an EM field analysis based on the knowledge of the magnetic properties of such ferrite materials, and 2. a multipactor analysis including the DC magnetic field applied to the ferrite. | NOTE DC magnetic fields applied to ferrite equipment or components include permanent magnets and coils.
ECSS-E-ST-20-01C | ECSS - Current v1.0 | 5.3.1a | Requirement | ECSS-E-ST-20-01_1450062 | 1 | Created | The Multipactor design analysis shall be performed at the frequency within the full bandwidth, at which the EM fields yield the lowest breakdown power.
ECSS-E-ST-20-01C | ECSS - Current v1.0 | 5.3.1b | Requirement | ECSS-E-ST-20-01_1450063 | 1 | Created | For multicarrier analysis, the carrier frequencies of each of the specified channels shall be used. | NOTE Carrier frequency is chosen for multicarrier analysis in order to obtain representative signal envelope characteristics.
ECSS-E-ST-20-01C | ECSS - Current v1.0 | 5.3.2.1a | Requirement | ECSS-E-ST-20-01_1450064 | 1 | Created | Design analysis shall be applied to equipment or components P1 and P2, according to clause 4.6.2 for single carrier and clause 4.7.2 for multicarrier.
ECSS-E-ST-20-01C | ECSS - Current v1.0 | 5.3.2.1b | Requirement | ECSS-E-ST-20-01_1450065 | 1 | Created | The level of analysis shall be selected and performed according to Table 4-3 and Table 4-4 for single carrier analysis and to Table 4-6 and Table 4-7 for multi-carrier analysis.
ECSS-E-ST-20-01C | ECSS - Current v1.0 | 5.3.2.1c | Requirement | ECSS-E-ST-20-01_1450066 | 1 | Created | Depending on the design analysis level, margin shall be adequately applied according to clause 4.6.2.2 or 4.7.2.2.
ECSS-E-ST-20-01C | ECSS - Current v1.0 | 5.3.2.2.1a | Requirement | ECSS-E-ST-20-01_1450067 | 1 | Created | Analysis level 1 shall be applied on equipment or components of type P1.
ECSS-E-ST-20-01C | ECSS - Current v1.0 | 5.3.2.2.2a | Requirement | ECSS-E-ST-20-01_1450068 | 1 | Created | The critical gap shall be similar to a parallel surface or coaxial geometry, and the electron trajectory is only possible between two-surfaces.
ECSS-E-ST-20-01C | ECSS - Current v1.0 | 5.3.2.2.2b | Requirement | ECSS-E-ST-20-01_1450069 | 1 | Created | The material, in terms of SEY, shall be selected according to criteria specified in clause 5.3.3.3
ECSS-E-ST-20-01C | ECSS - Current v1.0 | 5.3.2.2.2c | Permission | ECSS-E-ST-20-01_1450070 | 1 | Created | In case the analysis includes fringing field effect for iris-like geometries, then analyses may be modified based on relevant heritage or studies on such effect if agreed between the supplier and customer on the degree of similarity of the proposed studies. | NOTE Fringing field effect can increase the multipactor threshold power level (see respective clause in the Multipactor handbook ECSS-E-HB-20-01).
ECSS-E-ST-20-01C | ECSS - Current v1.0 | 5.3.2.2.3a | Requirement | ECSS-E-ST-20-01_1450071 | 1 | Created | The analysis level 1 with single-carrier signals shall consist of the following steps: 1. Computation of the voltage inside the critical region, Vgap, through analytical formula or an electromagnetic software, for a given input power Pin, using the definition of the voltage to power ratio as 2. Computation of the multipactor threshold at the corresponding frequency gap distance product, by either: (a) using one of the dedicated charts for the list of ECSS materials of clause 5.3.3.4, or (b) using a multipactor theory or numerical method for parallel surfaces or coaxial geometry. 3. Computation of input power corresponding to the Multipactor threshold voltage computed in point b as | NOTE The voltage to power ratio of item 1 is equivalent to the voltage magnification factor defined in the handbook.
ECSS-E-ST-20-01C | ECSS - Current v1.0 | 5.3.2.2.3b | Requirement | ECSS-E-ST-20-01_1450072 | 1 | Created | The customer and supplier shall agree on the method to follow regarding requirement 5.3.2.2.3a.2.
ECSS-E-ST-20-01C | ECSS - Current v1.0 | 5.3.2.2.3c | Permission | ECSS-E-ST-20-01_1450073 | 1 | Created | Different analysis methodologies may be used in agreement with the customer.
ECSS-E-ST-20-01C | ECSS - Current v1.0 | 5.3.2.2.3d | Requirement | ECSS-E-ST-20-01_1450074 | 1 | Created | The resulting threshold shall be compared with the nominal power increased with the dedicated margin of Table 4-3 and Table 4-4.
ECSS-E-ST-20-01C | ECSS - Current v1.0 | 5.3.2.2.4a | Requirement | ECSS-E-ST-20-01_1450075 | 1 | Created | The analysis level 1with multi-carrier signals shall consist of the following steps: 1. Computation of the voltage inside the critical region, Vgap, through analytical formula or an electromagnetic software, for a given input power Pin, giving the EM fields solved for a frequency equal to the mean frequency of all carriers and using the definition of the voltage to power ratio as | NOTE This ratio is equivalent to the voltage magnification factor defined in the Multipactor handbook ECSS-E-HB-20-01. 1. Compute the breakdown voltage threshold per carrier by either: (a) Using the pulsed model approximation in combination with single-carrier analysis. (b) Using the envelope sweep approach in combination with a full multicarrier multipactor theory or numerical method for L1, to find the worst-case pulse width that leads to the minimum breakdown power.
ECSS-E-ST-20-01C | ECSS - Current v1.0 | 5.3.2.2.4b | Requirement | ECSS-E-ST-20-01_1450076 | 1 | Created | The pulsed model approximation, specified in 5.3.2.2.4a.2(a), shall consist of the following steps: 1. Approximate the multicarrier signal by a pulsed signal, consisting of an on-off rectangular signal, with a frequency of the signal equal to the mean frequency of all carriers, and a period equal to that of the envelope of the multicarrier signal. 2. Select the single carrier multipactor theory employed in item 3 in agreement with the customer that allows for analytically computing the electron growth during the "on" interval, and electron absorption during the "off" interval. 3. Compute the electron growth during a period by employing the theory selected in item 2. 4. Select the worst-case as the combination of the duration and amplitude of the pulse, that produces a discharge with the lowest voltage per carrier, by: (a) Using the long-term discharge criterion, where the number of produced electrons is higher than the number of absorbed electrons during a period of the multicarrier signal. (b) Determining the computation of the voltage per carrier, given the amplitude of the pulse, by the use of a multicarrier envelope fitting function. | NOTE Specific analytical formulas, methodology and different envelope fitting functions are given in the Multipactor handbook ECSS-E-HB-20-01.
ECSS-E-ST-20-01C | ECSS - Current v1.0 | 5.3.2.2.4c | Requirement | ECSS-E-ST-20-01_1450077 | 1 | Created | The envelope sweep, specified in 5.3.2.2.4a.2(b), shall consist of the computation of the Multipactor threshold voltage per carrier given by a full-multicarrier multipactor theory or numerical method for parallel plates, as follows:. 1. Selection of M different time intervals of duration ti, i varying from 1 to M, in order to fully cover the duration range between 0 and T, where T is the multi-carrier envelop period by ensuring that the number of time intervals is large enough for the convergence. 2. Optimization of the carrier phases for each value of ti in order to maximize the minimum value of the envelope voltage amplitude during the respective time interval of duration ti. 3. Computation of the Multipactor voltage threshold for each phase scenario resulting from step 2, considering a long-term discharge, where the number of produced electrons is higher than the number of absorbed electrons during a period of the multicarrier signal. 4. Selection of the minimum Multipactor voltage threshold. | NOTE A full-multicarrier theory is able to compute the multipactor dynamics (electron growth in time) for an arbitrary combination of frequencies, amplitudes and phases with no simplification of the signal.
ECSS-E-ST-20-01C | ECSS - Current v1.0 | 5.3.2.2.4d | Requirement | ECSS-E-ST-20-01_1450078 | 1 | Created | The customer and supplier shall agree on the method for the computation of the multipactor threshold voltage, specified in 5.3.2.2.4c.
ECSS-E-ST-20-01C | ECSS - Current v1.0 | 5.3.2.2.4e | Requirement | ECSS-E-ST-20-01_1450079 | 1 | Created | The input power corresponding to the Multipactor threshold voltage computed in 5.3.2.2.4a.2 shall be computed as
ECSS-E-ST-20-01C | ECSS - Current v1.0 | 5.3.2.2.4f | Permission | ECSS-E-ST-20-01_1450080 | 1 | Created | Different analysis methodologies may be used in agreement with the customer.
ECSS-E-ST-20-01C | ECSS - Current v1.0 | 5.3.2.2.4g | Requirement | ECSS-E-ST-20-01_1450081 | 1 | Created | The resulting threshold shall be compared with the nominal power increased with the dedicated margin of Table 4-6 and Table 4-7.
ECSS-E-ST-20-01C | ECSS - Current v1.0 | 5.3.2.3.1a | Requirement | ECSS-E-ST-20-01_1450082 | 1 | Created | Analysis level 2 shall be applied on equipment or components of type P1 or P2.
ECSS-E-ST-20-01C | ECSS - Current v1.0 | 5.3.2.3.2a | Requirement | ECSS-E-ST-20-01_1450083 | 1 | Created | The secondary emission properties used shall be selected according to criteria specified in clause 5.3.3.3.
ECSS-E-ST-20-01C | ECSS - Current v1.0 | 5.3.2.3.2b | Requirement | ECSS-E-ST-20-01_1450084 | 1 | Created | According to the geometry of the critical gap, any equipment or component type 1 (P1) which cannot be analysed through L1, shall be analysed through L2. | NOTE This includes for instance multiple electron trajectories, complex 3D structures where the critical cannot be locally approximated by a parallel plate or coaxial cases.
ECSS-E-ST-20-01C | ECSS - Current v1.0 | 5.3.2.3.2c | Requirement | ECSS-E-ST-20-01_1450085 | 1 | Created | Type 2 equipment or components (P2) shall be analysed through L2, considering the DC electric field created by the dielectric charging in order to determine the worst case of Multipactor threshold.
ECSS-E-ST-20-01C | ECSS - Current v1.0 | 5.3.2.3.3a | Requirement | ECSS-E-ST-20-01_1450086 | 1 | Created | The analysis level 2 shall be characterized by the computation of the Multipactor threshold with a 3D coupled RF EM and electron tracking and surface modelling software.
ECSS-E-ST-20-01C | ECSS - Current v1.0 | 5.3.2.3.3b | Requirement | ECSS-E-ST-20-01_1450087 | 1 | Created | A convergence study of the mesh density and of the initial number of electrons shall be performed until the Multipactor threshold is stabilized.
ECSS-E-ST-20-01C | ECSS - Current v1.0 | 5.3.2.3.3c | Requirement | ECSS-E-ST-20-01_1450088 | 1 | Created | The resulting threshold shall be compared with the nominal power increased with the dedicated margin of Table 4-3 and Table 4-4
ECSS-E-ST-20-01C | ECSS - Current v1.0 | 5.3.2.3.4a | Requirement | ECSS-E-ST-20-01_1450089 | 1 | Created | The analysis L2 with multi-carrier signals shall be done by using the envelope sweep approach to find the worst-case pulse width that leads to the minimum breakdown power in the following sequence: 1. Computation of the Multipactor threshold power per carrier given by a 3D coupled RF EM and electron tracking and surface modelling software. 2. Comparison of the obtained power threshold per carrier with the nominal power per carrier increased with the dedicated margin of Table 4-6 and Table 4-7.
ECSS-E-ST-20-01C | ECSS - Current v1.0 | 5.3.2.3.4b | Requirement | ECSS-E-ST-20-01_1450090 | 1 | Created | The computation of the multipactor threshold power per carrier, as specified in 5.3.2.3.4a.1, shall consist of: 1. Selection of M different time intervals of duration ti, i varying from 1 to M, in order to fully cover the duration range between 0 and T, where T is the multi-carrier envelop period by ensuring that the number of time intervals is large enough for the convergence. 2. Optimization of the carrier phases for each value of ti in order to maximize the minimum value of the envelope voltage amplitude during the respective time interval of duration ti. 3. Computation of the Multipactor power threshold for each phase scenario resulting from step 2, considering a long-term discharge, where the number of produced electrons is higher than the number of absorbed electrons during a period of the multicarrier signal. 4. Selection of the minimum Multipactor power threshold.
ECSS-E-ST-20-01C | ECSS - Current v1.0 | 5.3.2.3.4c | Permission | ECSS-E-ST-20-01_1450091 | 1 | Created | Different analysis methods may be used in agreement with the customer. | NOTE Alternative methods are described in the handbook.
ECSS-E-ST-20-01C | ECSS - Current v1.0 | 5.3.2.3.4d | Requirement | ECSS-E-ST-20-01_1450092 | 1 | Created | A convergence study of the mesh density and of the initial number of electrons shall be performed until the Multipactor threshold is stabilized.
ECSS-E-ST-20-01C | ECSS - Current v1.0 | 5.3.2.4a | Requirement | ECSS-E-ST-20-01_1450093 | 1 | Created | For parallel-plate theory and both 3D EM and electron trajectory computation, any technique shall be validated by either: 1. demonstrable heritage, or 2. multipactor breakdown computation of representative sample and comparison with experimental results or results coming from a validated theory or software. | NOTE Examples of representative samples are given in the Multipactor handbook ECSS-E-HB-20-01.
ECSS-E-ST-20-01C | ECSS - Current v1.0 | 5.3.3.1a | Requirement | ECSS-E-ST-20-01_1450094 | 1 | Created | The analysis margin strategy to be applied shall depend on the available data for two parameters, dimensions and SEY: 1. Dimensional accuracy and stability: (a) Nominal values (b) Worst case, including manufacturing tolerances and thermal effect. 2. SEY available data (a) ECSS SEY data (b) Measured SEY, including ageing and temperature effect and charging (if applicable)
ECSS-E-ST-20-01C | ECSS - Current v1.0 | 5.3.3.1b | Requirement | ECSS-E-ST-20-01_1450095 | 1 | Created | For each case specified in 5.3.3.1a, the dedicated margin of Table 4-3, Table 4-4, Table 4-6 or Table 4-7 shall be applied depending on the level analysis and the type of equipment or component.
ECSS-E-ST-20-01C | ECSS - Current v1.0 | 5.3.3.2a | Requirement | ECSS-E-ST-20-01_1450096 | 1 | Created | The worst case dimension shall be determined using following steps: 1. include the accuracy and stability of the dimensions of the equipment or component, including manufacturing tolerances and the thermal effect. 2. study the effect of the thermo-elastic distortion on the qualification temperature range. 3. use the smallest dimension of the critical gap, provided that the RF equipment or component remains compliant with the electrical performance specifications. 4. evaluate the lowest breakdown power within the whole gap dimensional variation range, if the fxd product is lower than the minimum inflexion point of the curve, and select the gap yielding the lowest breakdown power. 5. compute the dimensional variation over the iris length in the presence of short irises, and select the longest iris length as the worst-case for all cases.
ECSS-E-ST-20-01C | ECSS - Current v1.0 | 5.3.3.2b | Requirement | ECSS-E-ST-20-01_1450097 | 1 | Created | For the nominal dimension, the analysis shall be performed without including the manufacturing tolerances and the thermal effect.
ECSS-E-ST-20-01C | ECSS - Current v1.0 | 5.3.3.2c | Requirement | ECSS-E-ST-20-01_1450098 | 1 | Created | In case tuning elements are present in P1 or P2 equipment or component, the predicted worst and best case threshold power shall be derived by applying the range of the tuning elements.
ECSS-E-ST-20-01C | ECSS - Current v1.0 | 5.3.3.3a | Requirement | ECSS-E-ST-20-01_1450099 | 1 | Created | SEY data used in the analysis shall be representative of the material in the critical part of the equipment and come from either measured SEY or ECSS SEY.
ECSS-E-ST-20-01C | ECSS - Current v1.0 | 5.3.3.3b | Requirement | ECSS-E-ST-20-01_1450100 | 1 | Created | For measured SEY, the SEY curve shall be the worst case including the ageing, contamination and temperature and charging properties as specified in requirement9.3a.
ECSS-E-ST-20-01C | ECSS - Current v1.0 | 5.3.3.3c | Requirement | ECSS-E-ST-20-01_1450101 | 1 | Created | If no ad-hoc SEY measurement data are available, and the material is listed in Table 9-1, the corresponding material data from this table shall be taken.
ECSS-E-ST-20-01C | ECSS - Current v1.0 | 5.3.3.3d | Requirement | ECSS-E-ST-20-01_1450102 | 1 | Created | If no ad-hoc SEY measurement data are available, and the material is not listed in Table 9-1, no analysis is possible and the equipment or component shall be classified as P3.
ECSS-E-ST-20-01C | ECSS - Current v1.0 | 5.3.3.3e | Requirement | ECSS-E-ST-20-01_1450103 | 1 | Created | P1 equipment or components shall be analysed with either measured SEY or ECSS SEY data.
ECSS-E-ST-20-01C | ECSS - Current v1.0 | 5.3.3.3f | Requirement | ECSS-E-ST-20-01_1450104 | 1 | Created | P2 equipment or components shall be analysed with measured SEY data.
ECSS-E-ST-20-01C | ECSS - Current v1.0 | 5.3.3.3g | Requirement | ECSS-E-ST-20-01_1450105 | 1 | Created | If different materials are present at the critical gap, the material with the worse SEY envelope curve shall be taken for analysis level 1.
ECSS-E-ST-20-01C | ECSS - Current v1.0 | 5.3.3.4a | Requirement | ECSS-E-ST-20-01_1450106 | 1 | Created | To compute the threshold level for L1 analysis according to clause 5.3.2.2 the values of Table 5-1 shall be taken. | NOTE The multipactor charts in Figure 5-1 to Figure 5-5 are a visual representation of breakdown voltage for each of the metals listed in Table 9-1.
ECSS-E-ST-20-01C | ECSS - Current v1.0 | 6.1a | Requirement | ECSS-E-ST-20-01_1450108 | 1 | Created | Airborne particulate cleanliness class 8 as per ISO 14644-1 or better conditions, shall be maintained throughout the equipment or component assembly, test, delivery and post-delivery phases.
ECSS-E-ST-20-01C | ECSS - Current v1.0 | 6.1b | Requirement | ECSS-E-ST-20-01_1450109 | 1 | Created | In addition, standard clean room practices for handling flight equipment and for general prevention of contamination, agreed with the customer, shall be strictly applied.
ECSS-E-ST-20-01C | ECSS - Current v1.0 | 6.1c | Requirement | ECSS-E-ST-20-01_1450110 | 1 | Created | Protective covers to prevent the ingress of contaminants shall be used.
ECSS-E-ST-20-01C | ECSS - Current v1.0 | 6.1d | Requirement | ECSS-E-ST-20-01_1450111 | 1 | Created | If surfaces are vulnerable to contamination the surface molecular and particle contamination shall be monitored in accordance with clause 5.4.2 of ECSS-Q-ST-70-01.
ECSS-E-ST-20-01C | ECSS - Current v1.0 | 6.1e | Requirement | ECSS-E-ST-20-01_1450112 | 1 | Created | If the contamination monitoring, specified in 6.1d, shows that the specified levels are exceeded, the surface shall be cleaned according to the requirement of clause 5.4.1 of ECSS-Q-ST-70-01. | NOTE Contamination is any unwanted molecular or particulate matter, including microbiological matter, on the surface or in the environment of interest that can affect or degrade the relevant performance or life time.
ECSS-E-ST-20-01C | ECSS - Current v1.0 | 6.2a | Requirement | ECSS-E-ST-20-01_1450113 | 1 | Created | A vacuum bake-out shall be performed on all equipment or components before multipactor testing.
ECSS-E-ST-20-01C | ECSS - Current v1.0 | 6.2b | Requirement | ECSS-E-ST-20-01_1450114 | 1 | Created | The combination of maximum temperature and time duration used for the bake-out shall be equivalent to that which is present in the operational environment of the spacecraft payload. | NOTE The above requirement allows for accelerated bake-out at higher temperatures over relatively short time periods, where the maximum allowable temperature has been approved by the customer. Refer to the ECSS Multipactor handbook ECSS-E-HB-20-01, for further details on determining equivalence of outgassing conditions.
ECSS-E-ST-20-01C | ECSS - Current v1.0 | 6.2c | Requirement | ECSS-E-ST-20-01_1450115 | 1 | Created | Multipactor testing shall be performed at pressures below 1,0 × 10-5 hPa in the thermal vacuum chamber. | NOTE A lower pressure inside the critical regions of the equipment or component can be achieved by providing an adequate combination of: · pressure in the vacuum chamber, · venting design for the equipment or component, and · time for moisture to outgas from the equipment or component.
ECSS-E-ST-20-01C | ECSS - Current v1.0 | 6.2d | Requirement | ECSS-E-ST-20-01_1450116 | 1 | Created | The pressure in the thermal vacuum chamber shall be monitored continuously during the test.
ECSS-E-ST-20-01C | ECSS - Current v1.0 | 6.2e | Requirement | ECSS-E-ST-20-01_1450117 | 1 | Created | If, as a consequence of the monitoring specified in 6.2d, any unexpected pressure increases are detected, these events shall be noted in the test report and correlated against the readings of the multipactor detection methods.
ECSS-E-ST-20-01C | ECSS - Current v1.0 | 6.3a | Requirement | ECSS-E-ST-20-01_1450118 | 1 | Created | Multipactor tests shall be performed at the temperature extremes defined for the DUT at the critical gap. | NOTE Thermal analysis results can be used to ensure that the required temperature is met in the critical region (including thermal stability)
ECSS-E-ST-20-01C | ECSS - Current v1.0 | 6.3b | Permission | ECSS-E-ST-20-01_1450119 | 1 | Created | For P1 equipment or component of type Bm and Cm, test at ambient temperature may be performed if justifications are provided and agreed with the customer, of the non-impact of temperature over any parameter affecting the breakdown threshold. | NOTE Discussions regarding test at ambient can be found in the corresponding clause ECSS Multipactor handbook ECSS-E-HB-20-01.
ECSS-E-ST-20-01C | ECSS - Current v1.0 | 6.3c | Requirement | ECSS-E-ST-20-01_1450120 | 1 | Created | A equipment or component tested at extreme temperatures as described in 6.3a shall be tested at the hot and cold extremes with reference to the relevant temperature range: 1. For qualification tests, the qualification temperature range for EQM and QM. 2. For batch- and unit tests, the acceptance temperature range for PFM and FM.
ECSS-E-ST-20-01C | ECSS - Current v1.0 | 6.3d | Permission | ECSS-E-ST-20-01_1450121 | 1 | Created | In the case that a reduced temperature range is agreed with the customer, the new temperature limits may be used for the tests specified in 6.3a.
ECSS-E-ST-20-01C | ECSS - Current v1.0 | 6.3e | Requirement | ECSS-E-ST-20-01_1450122 | 1 | Created | As a minimum the Temperature Reference Point (TRP) of the DUT shall be monitored during the complete test duration, for ambient tests as well as for tests performed at extreme temperatures.
ECSS-E-ST-20-01C | ECSS - Current v1.0 | 6.3f | Requirement | ECSS-E-ST-20-01_1450123 | 1 | Created | A maximum acceptable temperature of the TRP shall be specified by the customer.
ECSS-E-ST-20-01C | ECSS - Current v1.0 | 6.3g | Requirement | ECSS-E-ST-20-01_1450124 | 1 | Created | The thermal dissipation in the DUT caused by the selected multipactor test signal profile, CW, pulsed or multi-carrier, shall be analysed.
ECSS-E-ST-20-01C | ECSS - Current v1.0 | 6.3h | Requirement | ECSS-E-ST-20-01_1450125 | 1 | Created | The maximum average power applied during multipactor testing shall be no greater than the value used in the thermal analysis.
ECSS-E-ST-20-01C | ECSS - Current v1.0 | 6.4.1a | Requirement | ECSS-E-ST-20-01_1450126 | 1 | Created | The applicable bandwidth for a multipactor test shall be defined as follows: 1. For a qualification test, the applicable bandwidth is the full bandwidth for which the equipment or component is designed. 2. For a batch- or unit test, the applicable bandwidth is the bandwidth, which is applicable for the current project or application.
ECSS-E-ST-20-01C | ECSS - Current v1.0 | 6.4.2a | Requirement | ECSS-E-ST-20-01_1450127 | 1 | Created | The test frequency shall be determined in accordance with 5.3.1.
ECSS-E-ST-20-01C | ECSS - Current v1.0 | 6.4.3.1a | Requirement | ECSS-E-ST-20-01_1450128 | 1 | Created | A test with a single carrier, applying an equivalent power as specified in clause 6.4.3.2. shall be performed.
ECSS-E-ST-20-01C | ECSS - Current v1.0 | 6.4.3.1b | Permission | ECSS-E-ST-20-01_1450129 | 1 | Created | If a single carrier test is not possible, a test with a multi-carrier signal, subjected to a frequency multiplex with CW carriers located in accordance with the operational frequency plan and with free-running phase per carrier may be performed under the condition that the test margins and test conditions, including the duration, are agreed between supplier and customer.
ECSS-E-ST-20-01C | ECSS - Current v1.0 | 6.4.3.1c | Permission | ECSS-E-ST-20-01_1450130 | 1 | Created | If the two tests specified in 6.4.3.1a and 6.4.3.1b are not possible a test with a reduced number of carriers applying an equivalent power as specified in clause 6.4.3.3 may be performed with free-running phase per carrier under the condition that the test margins and test conditions, including the duration are agreed between supplier and customer.
ECSS-E-ST-20-01C | ECSS - Current v1.0 | 6.4.3.2a | Requirement | ECSS-E-ST-20-01_1450131 | 1 | Created | For the multi-carrier tests performed with an equivalent CW single carrier, test margins of Table 4-5 shall be applied.
ECSS-E-ST-20-01C | ECSS - Current v1.0 | 6.4.3.2b | Requirement | ECSS-E-ST-20-01_1450132 | 1 | Created | A single carrier equivalent power for a test as described under 6.4.3.2a above shall be defined as follows: 1. perform a single carrier analysis at the average frequency of the multicarrier signal in accordance with clause 5.3.2.1 and 5.3.2.2.3 for L1 or 5.3.2.3.3 for L2 where the threshold power in Watts is denoted Pth,sc, 2. perform a multicarrier analysis on the same analysis level, L1 or L2,as the single carrier analysis specified in 1 above, 3. calculate the average threshold power in Watts, sum of all carrier power values, found in the multicarrier analysis, denoted Pth,mc with m the number of carriers, using for both, the single carrier and the multi carrier analysis, identical design charts, identical electromagnetic computational model as well as identical material parameters and geometry definitions, 4. calculate the equivalent power for a single carrier test of a multicarrier device using following formula: Peq,sc = P0 · Pth,sc/Pth,mc, where P0 is the nominal multicarrier average power in Watts, sum of all carrier power values, of the input signal, 5. verify that the computed equivalent power from step 4 for a single carrier test of a multicarrier device is always bounded by P0 ≤ Peq,sc ≤ NP0, where N is the number or of carriers, 6. The single carrier test frequency is the average frequency of the multi-carrier signal as for the single carrier analysis in step 1. | NOTE 1 If the single carrier analysis was an L1 analysis performed according to clause 5.3.2.1 and 5.3.2.2.3, the multicarrier analysis is performed according to clauses 5.3.2.1 and 5.3.2.2.4. NOTE 2 If the single carrier analysis was an L2 analysis performed according to clauses 5.3.2.1 and 5.3.2.3.3, the multicarrier analysis is performed according to clauses 5.3.2.1 and 5.3.2.3.4.
ECSS-E-ST-20-01C | ECSS - Current v1.0 | 6.4.3.3a | Requirement | ECSS-E-ST-20-01_1450133 | 1 | Created | A reduced number of carrier equivalent power for a test as described under 6.4.3.2 shall be defined as follows: 1. Select the reduced frequency plan in order to have the same average frequency and the same voltage envelope period as the original multi-carrier signal. 2. If item 1 is not possible due to test facility constraints, a different frequency plan with a reduced number of carriers can be used in agreement with the customer. 3. Perform a multicarrier analysis for both frequency plans, with reduced number of carrier or not, with the same analysis level in accordance with clause 5.3.2.2.4 for L1 and clause 5.3.2.3.4 for L2, 4. calculate the threshold power found in the multicarrier analysis, denoted Pth,mc,n, with n being the reduced number of carriers compared to Pth,mc,m, with m being the original number of carriers, using for both cases identical simulation models., 5. calculate the equivalent power for a multicarrier test with a reduced number of carriers using following formula: Where: P0,mc,n is the nominal power of the input signal for n carriers P0,mc,m is the nominal power of the input signal for m carriers P0,mc,n is the nominal power of the input signal for n carriers
ECSS-E-ST-20-01C | ECSS - Current v1.0 | 6.4.4a | Permission | ECSS-E-ST-20-01_1450134 | 1 | Created | Pulsed testing may be applied in the cases of equipment or components operating in CW mode. | NOTE For equipment or components operating in CW mode, pulsed testing is an alternative commonly used to avoid thermal effects, which could generate temperature levels in the unit beyond the maximum allowed limits. For this reason, the duty cycle is proportionally and gradually reduced to keep the average CW level constant as the peak power is increased towards the required test margin. This is achieved by varying the PRF between each power step to allow the mean power to be maintained, such that it does not exceed the maximum permitted level.
ECSS-E-ST-20-01C | ECSS - Current v1.0 | 6.4.4b | Requirement | ECSS-E-ST-20-01_1450135 | 1 | Created | The pulse width shall be equal or greater than 20 microseconds with a duty cycle of at least 2% to ensure sufficient electron seeding as per 6.5.3. | NOTE Shorter pulsed width and lower duty cycles can be used if they are representative of the operational signal characteristics.
ECSS-E-ST-20-01C | ECSS - Current v1.0 | 6.4.4c | Requirement | ECSS-E-ST-20-01_1450136 | 1 | Created | The pulse duration used to test equipment or component that experience pulsed excitation in service shall be between 20 microseconds and the longest pulse duration that the equipment or component experiences in service.
ECSS-E-ST-20-01C | ECSS - Current v1.0 | 6.4.4d | Requirement | ECSS-E-ST-20-01_1450137 | 1 | Created | The suitability of the proposed pulse width and duty cycle as well as compliance with the definition of sensitivity and rise time for the detection methods as described in 7.3.2 and 7.3.3 shall be demonstrated through the reference sample multipactor test according to 8.3b.2.
ECSS-E-ST-20-01C | ECSS - Current v1.0 | 6.5.1a | Permission | ECSS-E-ST-20-01_1450138 | 1 | Created | If seeding is proven to be inefficient on the real DUT at the critical area, the verification by test may be performed on a dedicated BB or EM unit where the design of outer parts and structures is modified in such a way that the critical gaps can be properly seeded.
ECSS-E-ST-20-01C | ECSS - Current v1.0 | 6.5.2a | Requirement | ECSS-E-ST-20-01_1450139 | 1 | Created | An electron seed source shall be used for CW Multipactor test.
ECSS-E-ST-20-01C | ECSS - Current v1.0 | 6.5.2b | Permission | ECSS-E-ST-20-01_1450140 | 1 | Created | Electron seeding may not be used, if the test site demonstrates according to 8.3b.2, with a known reference sample representative of the DUT with respect to the material, the surface properties, the wall thickness - if applicable to the seeding method - and the gap dimensions that the same multipactor threshold as with electron seeding is achieved.
ECSS-E-ST-20-01C | ECSS - Current v1.0 | 6.5.3a | Requirement | ECSS-E-ST-20-01_1450141 | 1 | Created | An electron seed source shall be used in pulsed testing.
ECSS-E-ST-20-01C | ECSS - Current v1.0 | 6.5.3b | Requirement | ECSS-E-ST-20-01_1450142 | 1 | Created | In those test cases where electron seeding is ineffective due to restricted access to the critical areas, the test signal shall be in CW mode and validated in accordance with 6.5.2b.
ECSS-E-ST-20-01C | ECSS - Current v1.0 | 6.5.3c | Permission | ECSS-E-ST-20-01_1450143 | 1 | Created | If, in a test case as described in 6.5.3b, it is not possible to perform CW test, the pulsed test may be performed using a longer pulse width and higher duty cycle than what is defined in 6.4.4, pending customer approval on a case by case basis.
ECSS-E-ST-20-01C | ECSS - Current v1.0 | 6.5.4a | Requirement | ECSS-E-ST-20-01_1450144 | 1 | Created | An electron seed source shall be used in the multi-carrier environment.
ECSS-E-ST-20-01C | ECSS - Current v1.0 | 6.5.4b | Permission | ECSS-E-ST-20-01_1450145 | 1 | Created | If the test site demonstrates with a reference sample according to 8.3b.2 that the expected multipactor threshold is achieved, electron seeding may not be used.
ECSS-E-ST-20-01C | ECSS - Current v1.0 | 6.5.5a | Requirement | ECSS-E-ST-20-01_1450146 | 1 | Created | Any applied method or technique of electron seeding shall be implemented aiming at the critical gap where multipactor breakdown can occur during the test.
ECSS-E-ST-20-01C | ECSS - Current v1.0 | 6.5.5b | Requirement | ECSS-E-ST-20-01_1450147 | 1 | Created | If the DUT has more than one critical gap, where a seeding source is required according to 6.5.5a, at least one seeding source shall be used at each critical gap, simultaneously or consecutively.
ECSS-E-ST-20-01C | ECSS - Current v1.0 | 6.5.5c | Requirement | ECSS-E-ST-20-01_1450148 | 1 | Created | The seeding electrons shall have a direct path to the critical gap where seeding is required. | NOTE For a radioactive β source according to 6.5.5d.4, the direct path requirement is applicable to the secondary low energy electrons.
ECSS-E-ST-20-01C | ECSS - Current v1.0 | 6.5.5d | Requirement | ECSS-E-ST-20-01_1450149 | 1 | Created | At least one of the following seeding sources shall be used: 1. UV light source, which produces electrons by the photoemission mechanism. 2. An electron gun, which produces a known beam of electrons where both the energy and flux can be characterised. 3. A charged wire probe, which produces electrons by the point discharge mechanism. 4. Radioactive β source, which produces high-energy electrons that, after impacting with metal surfaces or propagation though metallic or dielectric walls, yield a supply of secondary low energy seed electrons. | NOTE If a metallic or dielectric wall is too thick, the high-energy electrons will not be able to propagate and the supply of secondary low energy electrons will not be sufficient. Recommendations for wall thickness are provided in the Multipactor handbook ECSS-E-HB-20-01.
ECSS-E-ST-20-01C | ECSS - Current v1.0 | 6.5.6a | Requirement | ECSS-E-ST-20-01_1450150 | 1 | Created | It shall be verified during the test facility validation, according to clause 8.3, using the chosen detection methods and a reference sample with a known multipactor threshold, that the seeding method is able to produce a sufficient number of seed electrons in the critical gaps of the DUT.
ECSS-E-ST-20-01C | ECSS - Current v1.0 | 6.5.6b | Requirement | ECSS-E-ST-20-01_1450151 | 1 | Created | The reference sample shall have a geometry, which allows for a representative path of the seeding electrons compared to the seeding electron path of the DUT. | NOTE Further guidelines can be found in the Multipactor handbook ECSS-E-HB-20-01.
ECSS-E-ST-20-01C | ECSS - Current v1.0 | 7.2a | Requirement | ECSS-E-ST-20-01_1450152 | 1 | Created | The detection methods shall be selected from the following list: 1. Global methods: (a) Close to carrier noise (b) Phase noise (c) Harmonic noise (d) Phase nulling. (e) Pulse envelope detection (f) Low-level amplitude modulation of test signal 2. Local methods: (a) Optical (b) Electron probe 3. Other detection methods, providing demonstration of its effectiveness and validation as per clause 7.3.
ECSS-E-ST-20-01C | ECSS - Current v1.0 | 7.2b | Requirement | ECSS-E-ST-20-01_1450153 | 1 | Created | At least two detection methods shall be present in the test configuration and at least one of them be a global method. | NOTE It is good practise to use both local and global detection methods simultaneously.
ECSS-E-ST-20-01C | ECSS - Current v1.0 | 7.3.1a | Requirement | ECSS-E-ST-20-01_1450154 | 1 | Created | The testing entity shall verify that the detection methods selected are able to detect multipactor events.
ECSS-E-ST-20-01C | ECSS - Current v1.0 | 7.3.1b | Requirement | ECSS-E-ST-20-01_1450155 | 1 | Created | The verification specified in 7.3.1a shall be done during the test facility validation, according to 8.3b.2, using the chosen detection methods and a reference sample with a known multipactor threshold. | NOTE Further guidelines can be found in the Multipactor Handbook ECSS-E-HB-20-01.
ECSS-E-ST-20-01C | ECSS - Current v1.0 | 7.3.2a | Requirement | ECSS-E-ST-20-01_1450156 | 1 | Created | When phase nulling is used as a detection technique, it shall be tuned regularly throughout the test campaign by minimising the null level, in order to maximise detection sensitivity. | NOTE It is good practice that the lowest residual level of the nulling system is kept at least 45 dB below the level obtained with only one of the two nulling paths connected to the detection system.
ECSS-E-ST-20-01C | ECSS - Current v1.0 | 7.3.2b | Requirement | ECSS-E-ST-20-01_1450157 | 1 | Created | When harmonic detection is used, the residual harmonic level in the test system shall be minimised, in order to improve detection sensitivity. | NOTE It is good practice to keep the residual harmonics system level at least 100 dBc with respect to the carrier power level.
ECSS-E-ST-20-01C | ECSS - Current v1.0 | 7.3.2c | Requirement | ECSS-E-ST-20-01_1450158 | 1 | Created | The testing entity shall ensure that neither the DUT nor any of the equipment or components of the test bed itself is rejecting the selected harmonic frequency.
ECSS-E-ST-20-01C | ECSS - Current v1.0 | 7.3.2d | Requirement | ECSS-E-ST-20-01_1450159 | 1 | Created | For pulsed signal tests, the signal from the phase nulling and the residual harmonics detection systems shall be sampled with a frequency that is sufficient to detect multipactor events on single pulses. | NOTE For pulsed signals, it is good practice that the sampling rate is sufficient to provide at least 10 points during each single pulse.
ECSS-E-ST-20-01C | ECSS - Current v1.0 | 7.3.2e | Requirement | ECSS-E-ST-20-01_1450160 | 1 | Created | For CW tests, the sampling density shall be such that short events are not missed. | NOTE For CW signals, a sampling rate of at least 1 kHz is best practice.
ECSS-E-ST-20-01C | ECSS - Current v1.0 | 7.3.2f | Requirement | ECSS-E-ST-20-01_1450161 | 1 | Created | The bandwidth of each detection system shall be sufficient to detect signal variations with at least the same resolution in the time domain as the interval between sampling points. | NOTE The sampling rate of the monitoring equipment is determined by the combination of the sweep time and the number of points in a sweep.
ECSS-E-ST-20-01C | ECSS - Current v1.0 | 7.3.2g | Requirement | ECSS-E-ST-20-01_1450162 | 1 | Created | A global detection system shall be considered triggered when the residual level, nominal response without discharge, experiences a significant increment with respect to the peak residual level. | NOTE An increment can be considered significant if it has a magnitude larger than 5 dB - 6 dB. The triggering of the global detection method complies with the nature of a Multipactor breakdown discharge (sudden, self-extinguished after its ignition), in order to avoid misleading diagnostics (e.g. thermal issues on the device under test confused for multipactor discharge).
ECSS-E-ST-20-01C | ECSS - Current v1.0 | 7.3.2h | Recommendation | ECSS-E-ST-20-01_1450163 | 1 | Created | In local detection methods, electron probe and photodetection, the following conditions should be met: 1. electron probe current noise floor be lower than 10-11 A with a sampling rate of at least 1 reading/second. 2. photo electron probe noise floor not exceeding ¦0,5¦ V with a sampling rate of at least 1 reading/second.
ECSS-E-ST-20-01C | ECSS - Current v1.0 | 7.3.2i | Requirement | ECSS-E-ST-20-01_1450164 | 1 | Created | A local detection system shall be considered triggered when the measured value experiences an abrupt variation, significantly higher than the typical deviation measured in the last minute of the measurement. | NOTE An increment can be considered significant if it has a magnitude larger than 4 times the typical deviation measured in the last minute of the measurement.
ECSS-E-ST-20-01C | ECSS - Current v1.0 | 7.3.3a | Requirement | ECSS-E-ST-20-01_1450165 | 1 | Created | Each global detection method selected shall have a rise time of less than one tenth of the RF pulse width applied to the DUT in single carrier. | NOTE This does not apply to local detection methods, which are technologically limited to longer rise times.
ECSS-E-ST-20-01C | ECSS - Current v1.0 | 7.3.3b | Requirement | ECSS-E-ST-20-01_1450166 | 1 | Created | For multicarrier operations the rise times shall be short enough to detect breakdown within the period of the multicarrier signal envelope. | NOTE For multi-carrier tests, the use of sensitive, short rise time detection methods enables recording of occasional isolated transient events, particularly if a fast seeding environment is provided.
ECSS-E-ST-20-01C | ECSS - Current v1.0 | 8.1a | Requirement | ECSS-E-ST-20-01_1450167 | 1 | Created | The execution of a multipactor test shall be controlled by a detailed test procedure aligned with the requirements provided in this clause. | NOTE Further requirements applicable to the test procedure are provided in clause 8.6.
ECSS-E-ST-20-01C | ECSS - Current v1.0 | 8.1b | Requirement | ECSS-E-ST-20-01_1450168 | 1 | Created | Unless otherwise stated, the requirements in clauses 8.2 to 8.7 shall be applicable to single carrier as well as multicarrier tests.
ECSS-E-ST-20-01C | ECSS - Current v1.0 | 8.2a | Requirement | ECSS-E-ST-20-01_1450169 | 1 | Created | The multipactor test bed configuration shall conform to the following conditions, as a minimum: 1. Use calibrated equipment where it is required in a measurement role. 2. Use continuous monitoring of the RF power applied to the test item. 3. Provide continuous thermal monitoring and control for the test item. 4. Use continuous pressure monitoring within the vacuum chamber. 5. Use detection methods in accordance with 7.2. 6. Use seeding source in accordance with 6.5.5 7. Provide RF signal generation and amplification.
ECSS-E-ST-20-01C | ECSS - Current v1.0 | 8.2b | Requirement | ECSS-E-ST-20-01_1450170 | 1 | Created | All reference planes used for RF power monitoring shall be calibrated at the test frequency or frequencies.
ECSS-E-ST-20-01C | ECSS - Current v1.0 | 8.2c | Requirement | ECSS-E-ST-20-01_1450171 | 1 | Created | As a minimum, the following two reference planes shall be identified for the calibration specified in 8.2b: 1. The reference plane corresponding to the input port of the test item where input and reverse power are monitored. 2. The reference plane corresponding to the output port of the test item where the transmit power is monitored. 3. Multiport test items, like circulators typically need multiple reference planes. | NOTE 1 Multiport test items, like circulators typically need multiple reference planes. NOTE 2 It is good practise to use a sliding short at the output port to ensure in-phase condition at the critical gap. NOTE 3 RF items with only one port, such as antennas and loads can be treated on a case by case basis as agreed with the customer.
ECSS-E-ST-20-01C | ECSS - Current v1.0 | 8.2d | Requirement | ECSS-E-ST-20-01_1450172 | 1 | Created | If any element of the RF chain was modified, replaced, added or removed, the calibration shall be repeated.
ECSS-E-ST-20-01C | ECSS - Current v1.0 | 8.2e | Requirement | ECSS-E-ST-20-01_1450173 | 1 | Created | The return loss seen from the DUT output port into the test setup at the reference plane described in 8.2c.2 shall be equal or better than -18 dB.
ECSS-E-ST-20-01C | ECSS - Current v1.0 | 8.2f | Requirement | ECSS-E-ST-20-01_1450174 | 1 | Created | In case of deviation from requirement 8.2e, the supplier shall propose a correction action to be agreed with the customer. | NOTE This correction action can be an increment on the input RF power proportional to the mismatch.
ECSS-E-ST-20-01C | ECSS - Current v1.0 | 8.3a | Requirement | ECSS-E-ST-20-01_1450175 | 1 | Created | Validation of the test bed shall consist of two distinct steps defined in requirement 8.3b and 8.3c.
ECSS-E-ST-20-01C | ECSS - Current v1.0 | 8.3b | Requirement | ECSS-E-ST-20-01_1450176 | 1 | Created | The first step shall be performed immediately before the multipactor test of the equipment, according to the following sequence: 1. Demonstration of the multipactor-free operation of the test bed, using a transmission line thru replacing the DUT, conducted up to at least the maximum input power foreseen during the test. 2. Demonstration of the correct functioning of all detection systems and seeding sources used conducted by using a reference sample with a known multipactor threshold. | NOTE 1 See also 6.5.6 Seeding verification and 7.3.1 Verification. NOTE 2 The maximum input power includes the sum of nominal power, the mismatch correction (if applicable) and the test margin. NOTE 3 The seeding configuration during the verification of multipactor-free test bed operation is representative of the configuration during the test of the DUT. If, for example, a coaxial connector at the DUT input port is irradiated by a radioactive b source during the test of the DUT, the same connector is irradiated in a similar way also during the verification. Parts of the test bed that are not affected by the seeding during the test of the DUT are not necessarily seeded during the verification. NOTE 4 Recommendations concerning the reference sample can be found in the Handbook.
ECSS-E-ST-20-01C | ECSS - Current v1.0 | 8.3c | Requirement | ECSS-E-ST-20-01_1450177 | 1 | Created | The second step shall be performed immediately after the multipactor test of the equipment, depending on its outcome.
ECSS-E-ST-20-01C | ECSS - Current v1.0 | 8.3d | Requirement | ECSS-E-ST-20-01_1450178 | 1 | Created | If a multipactor discharge was detected during the test, the demonstration of the multipactor-free operation of the test bed as per requirement 8.3b.1 shall be repeated and the verification be performed at the maximum power level the DUT was subject to and, if possible, at higher power levels to include margin for potential surface conditioning of the test setup. | NOTE The purpose of this test is to exclude the test setup as a potential root cause of the observed discharge. Surface conditioning caused by the first discharge (if in the setup) can increase the multipactor threshold of the setup, therefore additional power can be applied if possible.
ECSS-E-ST-20-01C | ECSS - Current v1.0 | 8.3e | Requirement | ECSS-E-ST-20-01_1450179 | 1 | Created | If no multipactor discharge was observed during the test, the demonstration of the correct functioning of all detection systems and seeding sources as per requirement 8.3b.2 shall be repeated.
ECSS-E-ST-20-01C | ECSS - Current v1.0 | 8.3f | Requirement | ECSS-E-ST-20-01_1450180 | 1 | Created | The test bed validation as per requirement b.1 shall be performed at the same pressure and temperature conditions as for the equipment test.
ECSS-E-ST-20-01C | ECSS - Current v1.0 | 8.3g | Recommendation | ECSS-E-ST-20-01_1450181 | 1 | Created | For extended or multiple tests with an identical configuration, the validation should be periodically repeated at a rate proposed by the supplier and agreed with the customer.
ECSS-E-ST-20-01C | ECSS - Current v1.0 | 8.3h | Requirement | ECSS-E-ST-20-01_1450182 | 1 | Created | If any element of the RF chain was modified, replaced, added or removed, the validation shall be repeated.
ECSS-E-ST-20-01C | ECSS - Current v1.0 | 8.4a | Requirement | ECSS-E-ST-20-01_1450183 | 1 | Created | The S-parameters of the equipment or component to be tested shall be measured at the test site prior to multipactor testing within a frequency range including all frequencies relevant to the detection systems of the test setup. | NOTE 1 The purpose of the S-parameter measurement prior to multipactor testing is: · to document the status of the equipment or component at the test start, after transportation to the test site (if applicable), · to provide the possibility to compare the performance of the equipment or component before and after the multipactor test. · determine the suitability of the detection methods to be used (for example harmonic detection). NOTE 2 An illustration of the test sequence is given in Figure 8-1. NOTE 3 For specific equipment or component (e.g. amplifiers), additional electrical measurements can be considered.
ECSS-E-ST-20-01C | ECSS - Current v1.0 | 8.4b | Requirement | ECSS-E-ST-20-01_1450184 | 1 | Created | The RF interfaces shall be calibrated according to 8.2b.
ECSS-E-ST-20-01C | ECSS - Current v1.0 | 8.4c | Requirement | ECSS-E-ST-20-01_1450185 | 1 | Created | The test bed shall be validated according to clause 8.3.
ECSS-E-ST-20-01C | ECSS - Current v1.0 | 8.4d | Requirement | ECSS-E-ST-20-01_1450186 | 1 | Created | The vacuum chamber containing the test equipment shall be evacuated and baked-out for a sufficiently long period to enable adequate venting and outgassing according to 6.2a, 6.2b and 6.2c.
ECSS-E-ST-20-01C | ECSS - Current v1.0 | 8.4e | Requirement | ECSS-E-ST-20-01_1450187 | 1 | Created | The test on the equipment shall be performed by applying first the lowest test power, and then increasing in steps to the maximum test power.
ECSS-E-ST-20-01C | ECSS - Current v1.0 | 8.4f | Requirement | ECSS-E-ST-20-01_1450188 | 1 | Created | The power profile versus time shall be determined considering the following test parameters: 1. Signal characteristics; CW, pulsed, pulse duration, duty cycle, multicarrier, modulation, 2. Power compensation for return loss seen by the DUT output port, if applicable, 3. Seeding, 4. Maximum test power, 5. Thermal stabilisation time when applicable. | NOTE 1 It is good practice that the power profile includes several intermediate power steps including the nominal power level. NOTE 2 Recommended methods to define levels and time duration for the power steps can be found in the Multipactor handbook ECSS-E-HB-20-01.
ECSS-E-ST-20-01C | ECSS - Current v1.0 | 8.4g | Requirement | ECSS-E-ST-20-01_1450189 | 1 | Created | During the test as a minimum the following parameters shall continuously be monitored and recorded: 1. Responses from the detection systems, 2. Return loss and insertion loss of the equipment or component, 3. Input power, 4. Temperature, 5. Pressure. | NOTE It is good practice to use a common time base for all recordings.
ECSS-E-ST-20-01C | ECSS - Current v1.0 | 8.4h | Requirement | ECSS-E-ST-20-01_1450190 | 1 | Created | Any detected pressure rise above the value specified in clause 6.2 or temperature above the maximum allowed value at the TRP according to requirement 6.3f shall cause an interruption of the test until satisfactory conditions are restored.
ECSS-E-ST-20-01C | ECSS - Current v1.0 | 8.4i | Requirement | ECSS-E-ST-20-01_1450191 | 1 | Created | During the stepping up of test power, the definitions, and acceptance criteria defined in clause 8.5 shall be applied. | NOTE An illustration of the test sequence is given in Figure 8-1.
ECSS-E-ST-20-01C | ECSS - Current v1.0 | 8.4j | Requirement | ECSS-E-ST-20-01_1450192 | 1 | Created | After reviewing all the test results, the vacuum chamber shall be returned to ambient pressure.
ECSS-E-ST-20-01C | ECSS - Current v1.0 | 8.4k | Requirement | ECSS-E-ST-20-01_1450193 | 1 | Created | On completion of the test, validation according to 8.3c shall be performed.
ECSS-E-ST-20-01C | ECSS - Current v1.0 | 8.4l | Requirement | ECSS-E-ST-20-01_1450194 | 1 | Created | The S-parameters of the tested equipment or component shall be measured at the test site after multipactor testing. | NOTE The purpose of the S-parameter test after multipactor testing is to document the status of the equipment or component after the test, before shipping the equipment or component from the test site (if applicable). Comparisons of S-parameter measurements before and after the multipactor tests are not primarily intended to be used to detect signs of multipactor discharges but can of course be part of an investigation as defined in 8.5.4.
ECSS-E-ST-20-01C | ECSS - Current v1.0 | 8.5.2a | Permission | ECSS-E-ST-20-01_1450195 | 1 | Created | The tested equipment or component may be declared multipactor free up to the maximum test power if: 1. No multipactor discharge or event was detected during the test in any of the detection systems at any input power up to the maximum test power, and 2. the test setup was successfully validated before and after the test according to 8.3.
ECSS-E-ST-20-01C | ECSS - Current v1.0 | 8.5.2b | Permission | ECSS-E-ST-20-01_1450196 | 1 | Created | On a case by case basis, pending customer approval, the equipment or component may be declared multipactor free up to the maximum test power if: 1. Investigations related to events or to a single non-repeatable discharge as described in clause 8.5.4 lead to the conclusion that the observed phenomena are not related to multipactor, and 2. the test setup was successfully validated before and after the test according to 8.3.
ECSS-E-ST-20-01C | ECSS - Current v1.0 | 8.5.3a | Requirement | ECSS-E-ST-20-01_1450197 | 1 | Created | If one or several events are detected at power level n during the measurement, the following steps shall be taken: 1. Keep the power constant at power level n for the remaining dwell time after the last event. 2. If the power level n is equal to the maximum test power, perform an investigation according to 8.5.4 in order to establish the cause of the event. 3. After completing the power step where event or events were detected, continue the test with the next power level, n+1. 4. If further events are detected at power level n+1, repeat the procedure from steps 1, 2 or 3. 5. If a discharge is detected during steps 1, 2 or 3 stop the test and take the multipactor discharge threshold as the level where the first event was observed. 6. If no event or discharge is detected during step 3, continue the test with power level n+2. 7. If further events are detected at power level n+2 or higher, repeat the procedure from steps 1, 2 and 3. 8. If a discharge is detected at power level n+2 or higher, continue the test in accordance with the procedure for discharges in 8.5.3c and once the test is completed select, pending on the test result either: (a) to take the multipactor threshold as the level where the first event was observed during the test, or. (b) if an investigation in accordance with clause 8.5.4 concludes that the first event or events seen during the test were not related to multipactor, perform, pending customer approval, the determination of the multipactor threshold according to the procedure for discharges in 8.5.3c. 9. If no further events or discharges are detected during the subsequent power steps up to the maximum test power, perform an investigation in accordance with clause 8.5.4 in order to explain the detected event or events. | NOTE An illustration of the various steps is given in Figure 8-2.
ECSS-E-ST-20-01C | ECSS - Current v1.0 | 8.5.3b | Requirement | ECSS-E-ST-20-01_1450198 | 1 | Created | The results of the investigation of 8.5.3a.9 shall be reported to the customer to conclude on the nature of the discharge or event.
ECSS-E-ST-20-01C | ECSS - Current v1.0 | 8.5.3c | Requirement | ECSS-E-ST-20-01_1450199 | 1 | Created | If a discharge is detected at power level n during the measurement, the following steps shall be taken: 1. Reduce the power until no discharges or events are detected. 2. Keep the power at the level at which no discharges or events were detected for the nominal duration of a power step. 3. Bring back the power to level n, where the first discharge was detected and keep it for the nominal duration of a power step. 4. If no further discharge or event was detected during step 3, continue the test with the subsequent power steps until either a second event or discharge is detected or the maximum specified test power is reached. 5. If, during steps 3 and 4, events or discharges occur, record the lowest power level where a discharge was detected as the multipactor discharge threshold. 6. If, during steps 3 and 4, no events or discharges occur, select, pending on the test result either: (a) take the multipactor threshold as the level where the single discharge was observed during the test, or (b) perform an investigation in accordance with clause 8.5.4 in order to explain the detected potential discharge. | NOTE An illustration of the various steps is given in Figure 8-3.
ECSS-E-ST-20-01C | ECSS - Current v1.0 | 8.5.3d | Requirement | ECSS-E-ST-20-01_1450200 | 1 | Created | The results of the investigation of 8.5.3c.6(b) shall be reported to the customer to conclude on the nature of the discharge or event.
ECSS-E-ST-20-01C | ECSS - Current v1.0 | 8.5.4a | Requirement | ECSS-E-ST-20-01_1450201 | 1 | Created | If non-repeatable or ambiguous events or discharges have occurred, an investigation shall be performed in order to determine the root cause of the event, events or isolated discharge that was observed. | NOTE This investigation can include: · Continued testing at higher power levels or lower duty cycle, pending approval of the customer. · Venting of the chamber, followed by a repeated test. · Validation of the test bed, repeating one or more of the steps described in clause 8.3. · Evaluation of the conditions under which the event or discharge occurred. For example; Test witness getting close to the test bed, unexpected test bed shock, abrupt increment in temperature leading to a return loss change, fluctuations in the high power amplifier. · Other aspects that are motivated by the experience and knowledge of the equipment or component supplier, the test supplier or the customer.
ECSS-E-ST-20-01C | ECSS - Current v1.0 | 8.5.4b | Requirement | ECSS-E-ST-20-01_1450202 | 1 | Created | The investigation of test anomalies shall be performed on a case by case basis, with full visibility for the customer.
ECSS-E-ST-20-01C | ECSS - Current v1.0 | 8.5.4c | Requirement | ECSS-E-ST-20-01_1450203 | 1 | Created | The investigation and the associated conclusions shall be documented in the test report, see clause 8.7.
ECSS-E-ST-20-01C | ECSS - Current v1.0 | 8.6a | Requirement | ECSS-E-ST-20-01_1450204 | 1 | Created | The test procedure, in accordance with the DRD of Annex C in ECSS-E-ST-10-03, shall be provided to the customer for approval and include, as a minimum, the following items: 1. List of reference and applicable documents 2. Detailed description of the equipment or component 3. Detailed description of the test bed, as per clause 8.2. 4. Test bed validation process, as per clause 8.3. 5. Test parameters and detection methods to be used 6. Definition of maximum test power 7. Test sequence including power profile, as per clause 8.4. 8. Success criteria 9. Aborting criteria, when applicable. | NOTE Testing procedures for high power RF loads that are meant to be used in TVAC testing campaigns are described in the Multipactor handbook.
ECSS-E-ST-20-01C | ECSS - Current v1.0 | 8.7a | Requirement | ECSS-E-ST-20-01_1450205 | 1 | Created | The test report, in accordance with the DRD of Annex C in ECSS-E-ST-10-02, shall be provided to the customer for approval and include, as a minimum, the following items: 1. A detailed test configuration describing the test set-up for each equipment or component, including: (a) The test setup block diagram, (b) Measurement accuracy (pressure, temperature and RF power), (c) Locations and description of the seeding sources. 2. S-parameter Measurements of the sample before and after the multipactor test campaign. 3. Records over time of the environmental conditions of the DUT including temperature, pressure. 4. Evidence of the test setup validation without DUT including the frequency and the maximum power applied. 5. Evidence of the test setup validation with the reference sample including: (a) Test frequency, (b) Duty cycle, (c) Input power profile versus time, (d) Expected Multipactor threshold power, (e) Detection System responses at the detected discharges and/or events. 6. Report of the Test with the DUT including: (a) Thermal bake-out parameters, (b) Test frequencies, (c) Duty cycle, (d) Input power profile versus time, (e) List of events, (f) Detection System responses, (g) Achieved Power w/o Multipactor. 7. A list of all equipment used during the test campaign including calibration dates where relevant. 8. If applicable, investigation and the associated conclusions performed according to clause 8.5.4. 9. Conformances and deviations.
ECSS-E-ST-20-01C | ECSS - Current v1.0 | 9.2a | Requirement | ECSS-E-ST-20-01_1450206 | 1 | Created | If the manufacturing process or the material of any potential critical gap is changed, a representative SEY sample of the new equipment or component shall be used for SEY measurements. | NOTE Any change of manufacturing process and any change of materials can be traced by means of DPL and DML according to ECSS-Q-ST-70.
ECSS-E-ST-20-01C | ECSS - Current v1.0 | 9.2b | Requirement | ECSS-E-ST-20-01_1450207 | 1 | Created | The stability of the SEY parameters due to ageing shall be verified by SEY or Multipactor measurements.
ECSS-E-ST-20-01C | ECSS - Current v1.0 | 9.2c | Requirement | ECSS-E-ST-20-01_1450208 | 1 | Created | SEY measurements results shall be documented in a SEY Test Report to be agreed with the customer. | NOTE The SEY measurement results can be included in the qualification report of the associated material or process.
ECSS-E-ST-20-01C | ECSS - Current v1.0 | 9.3a | Requirement | ECSS-E-ST-20-01_1450209 | 1 | Created | The worst case SEY measurements, for a set of SEY curves for a given material, shall correspond to the highest SEY value for each primary energy of the full primary energy range versus representative environmental conditions during life time. | NOTE Representative environmental condition during life time include at least temperature and ageing.
ECSS-E-ST-20-01C | ECSS - Current v1.0 | 9.3b | Requirement | ECSS-E-ST-20-01_1450210 | 1 | Created | In case of unexpected SEY measurement results, an investigation shall be performed and documented.
ECSS-E-ST-20-01C | ECSS - Current v1.0 | 9.4.1.1a | Requirement | ECSS-E-ST-20-01_1450211 | 1 | Created | For all SEY samples, handling, storage and transportation shall be performed according to ECSS-Q-ST-20-08 or ESCC 20600.
ECSS-E-ST-20-01C | ECSS - Current v1.0 | 9.4.1.1b | Requirement | ECSS-E-ST-20-01_1450212 | 1 | Created | Each SEY sample shall have a dedicated logbook according to the DRD of ECSS-Q-ST-20 Annex C.
ECSS-E-ST-20-01C | ECSS - Current v1.0 | 9.4.1.2a | Requirement | ECSS-E-ST-20-01_1450213 | 1 | Created | The cleanliness and contamination control policy shall be in accordance with the ECSS-Q-ST-70-01.
ECSS-E-ST-20-01C | ECSS - Current v1.0 | 9.4.1.2b | Requirement | ECSS-E-ST-20-01_1450214 | 1 | Created | Preliminary visual inspection shall be performed on the item to be measured, in order to detect any presence of visible defects, artefacts and contaminations.
ECSS-E-ST-20-01C | ECSS - Current v1.0 | 9.4.1.2c | Requirement | ECSS-E-ST-20-01_1450215 | 1 | Created | SEY measurement shall be performed on samples without preliminary treatment “as received” unless stated differently by the customer.
ECSS-E-ST-20-01C | ECSS - Current v1.0 | 9.4.1.3a | Requirement | ECSS-E-ST-20-01_1450216 | 1 | Created | The SEY measurement shall be conducted using a high vacuum facility £10-6 hPa.
ECSS-E-ST-20-01C | ECSS - Current v1.0 | 9.4.1.4a | Requirement | ECSS-E-ST-20-01_1450217 | 1 | Created | The temperature range of the SEY measurement shall be specified by the supplier and approved by the customer.
ECSS-E-ST-20-01C | ECSS - Current v1.0 | 9.4.2.1a | Requirement | ECSS-E-ST-20-01_1450218 | 1 | Created | SEY measurements of conductive and dielectric materials shall be performed from the lowest primary electron energy to an incident energy level corresponding to 1 keV including the first cross-over energy (E1) for SEY=1.
ECSS-E-ST-20-01C | ECSS - Current v1.0 | 9.4.2.1b | Requirement | ECSS-E-ST-20-01_1450219 | 1 | Created | The minimum primary electron energy achievable at the sample surface shall be as low as possible with a minimum value of at least 5 eV.
ECSS-E-ST-20-01C | ECSS - Current v1.0 | 9.4.2.2a | Requirement | ECSS-E-ST-20-01_1450220 | 1 | Created | The incident angle of the e-beam with respect to the normal to the surface of the sample at the incident point shall be 0° ±2°, unless other angles are specified by the customer.
ECSS-E-ST-20-01C | ECSS - Current v1.0 | 9.4.2.3a | Requirement | ECSS-E-ST-20-01_1450221 | 1 | Created | The incident electron dose shall not produce surface conditioning effects, modifications or charging effects of the dielectrics.
ECSS-E-ST-20-01C | ECSS - Current v1.0 | 9.4.2.4a | Requirement | ECSS-E-ST-20-01_1450222 | 1 | Created | Before SEY measurements, the SEY dielectric sample shall be discharged to minimize the magnitude and the space dispersion of the surface voltage and considered as the reference condition.
ECSS-E-ST-20-01C | ECSS - Current v1.0 | 9.4.2.4b | Requirement | ECSS-E-ST-20-01_1450223 | 1 | Created | For each incident energy, this reference condition shall be recovered.
ECSS-E-ST-20-01C | ECSS - Current v1.0 | 9.4.2.4c | Requirement | ECSS-E-ST-20-01_1450224 | 1 | Created | The reproducibility of the SEY curve shall be verified by measurement.
ECSS-E-ST-20-01C | ECSS - Current v1.0 | 9.4.3a | Requirement | ECSS-E-ST-20-01_1450225 | 1 | Created | SEY samples for characterization shall be manufactured with surface treatments representative of the manufacturing process and materials corresponding to the RF equipment according to DPL and DML documents. | NOTE SEY measurements can be performed on the SEY samples or on the actual equipment or component.
ECSS-E-ST-20-01C | ECSS - Current v1.0 | 9.4.3b | Requirement | ECSS-E-ST-20-01_1450226 | 1 | Created | The spot size of the electron beam shall be smaller than the size of the SEY sample and a SEY average value over the whole sample area be guaranteed.
ECSS-E-ST-20-01C | ECSS - Current v1.0 | 9.5.1a | Requirement | ECSS-E-ST-20-01_1450227 | 1 | Created | The SEY measurements procedure shall include as a minimum the following items: 1. List of reference and applicable documents, 2. Description of the sample, 3. Description of the SEY measurements facility, 4. SEY measurements facility calibration process, 5. Measurements parameters, 6. Measurements sequence. | NOTE 1 The sample is labelled and traced by the customer. NOTE 2 An example of the SEY measurement procedure can be found in the Multipactor handbook ECSS-E-HB-20-01.
ECSS-E-ST-20-01C | ECSS - Current v1.0 | 9.5.1b | Requirement | ECSS-E-ST-20-01_1450228 | 1 | Created | The SEY measurements report shall include the following information as a minimum: 1. A detailed measurements configuration describing the SEY measurements facility, 2. A list of all equipment used during the SEY measurements campaign including calibration dates where relevant, 3. Measurements data, including SEY as a function of the primary electron energy with uncertainties, if any, and the values of the following SEY parameters: (a) first cross-over energy (E1) for SEY=1, (b) maximum of the SEY (SEY_max), and (c) primary energy corresponding to the maximum (Emax).
ECSS-E-ST-20-01C | ECSS - Current v1.0 | 9.5.2a | Requirement | ECSS-E-ST-20-01_1450229 | 1 | Created | Calibration of the SEY measurements facility shall be performed and the results made available to the customer.
ECSS-E-ST-20-01C | ECSS - Current v1.0 | 9.6a | Requirement | ECSS-E-ST-20-01_1450230 | 1 | Created | In the case companies do not have representative SEY data to perform the analysis, the experimental SEY data of the Table 9-1 for Al, Au, Cu and Ag materials shall be used. | NOTE SEY data from Table 9-1 are taken from average values of experimental measurements of more than 20 samples for each different material. Measurements were performed at normal incidence of the primary electrons and at room temperature. The SEY samples of this table were exposed to the air. See the Multipactor handbook ECSS-E-HB-20-01 for more information.
ECSS-E-ST-20-06C Rev.1 | ECSS - Current v1.0 | 5a | Requirement | ECSS-E-ST-20-06_0070001 | 1 | Unchanged | For any spacecraft, the supplier shall establish, at the start of the project, a plan for the assessment and mitigation of hazards associated with electrical interactions with the environment in conformance with Annex A.
ECSS-E-ST-20-06C Rev.1 | ECSS - Current v1.0 | 5b | Requirement | ECSS-E-ST-20-06_0070002 | 1 | Unchanged | The compliance of the design with the design requirements shall be verified through measurement, inspection and testing.
ECSS-E-ST-20-06C Rev.1 | ECSS - Current v1.0 | 6.2.1a | Requirement | ECSS-E-ST-20-06_0070003 | 2 | Normative Change | In order to avoid electrostatic discharge, the following critical voltages and electric fields shall be used: 1. To avoid electrostatic discharges, a maximum electric field within the dielectric of 107 V/m. 2. To avoid electrostatic discharges in normal potential gradient a maximum differential voltage between a dielectric and an adjacent conductor of -2000 V. 3. To avoid an electrostatic discharge in inverted voltage gradient, a maximum differential voltage between a dielectric and an adjacent conductor exposed to the vacuum of +300 V. | NOTE 1 Maximum permitted voltages specified for scientific missions including field or plasma measurement can be lower than the limits above to limit contamination of environmental measurements. NOTE 2 An inverted voltage gradient is between a dielectric and a conductor at a more negative potential. NOTE 3 A normal voltage gradient is between a dielectric and a conductor at a more positive potential. NOTE 4 These voltage limits do not include margin for the possible inaccuracy of analysis by simulation. NOTE 5 Electric fields can be locally enhanced by sharp edges.
ECSS-E-ST-20-06C Rev.1 | ECSS - Current v1.0 | 6.2.1b | Requirement | ECSS-E-ST-20-06_0070004 | 1 | Unchanged | If the limits specified in 6.2.1a are not met, the assembly shall be submitted to charging tests as described in clause 6.6.
ECSS-E-ST-20-06C Rev.1 | ECSS - Current v1.0 | 6.2.1c | Permission | ECSS-E-ST-20-06_0070179 | 1 | Created | The test specified in requirement 6.2.1b may be replaced by an ESD analysis under the condition that the ESD responsible agrees that the result of this analysis demonstrate that the effect of such a worst-case ESD is acceptable.
ECSS-E-ST-20-06C Rev.1 | ECSS - Current v1.0 | 6.2.2a | Requirement | ECSS-E-ST-20-06_0070005 | 1 | Unchanged | In order to limit differential voltage, a maximum current density of J = 10 nA/cm2 through the dielectric shall be used to calculate the maximum resistivity of dielectric materials. | NOTE This current is a recommended upper bound of the current through dielectric material to other parts on Earth orbiting spacecraft. It is not the electron irradiation current used for testing.. For example, a small sunlit area of aluminium coupled to a larger area of material in eclipse can lead to a current flow through a dielectric beneath the aluminium as large as the photocurrents (~ 4nA/cm2 for aluminium) plus any difference in secondary emission current.
ECSS-E-ST-20-06C Rev.1 | ECSS - Current v1.0 | 6.2.2b | Requirement | ECSS-E-ST-20-06_0070006 | 1 | Unchanged | The method used for resistivity measurement shall be justified. | NOTE Some methods are described in Annex D.3.
ECSS-E-ST-20-06C Rev.1 | ECSS - Current v1.0 | 6.3.1a | Requirement | ECSS-E-ST-20-06_0070007 | 2 | Normative Change | To prevent ESD events, all structural and mechanical parts shall be electrically bonded to each other, ensuring that, in order to control differential charging, there is a resistance of less than 106 W at each bond. | NOTE 1 For example, for electrical boxes. NOTE 2 EMC requirements can be more restrictive than this. For EMC requirements, see ECSS-E-ST-20-07.
ECSS-E-ST-20-06C Rev.1 | ECSS - Current v1.0 | 6.3.1b | Requirement | ECSS-E-ST-20-06_0070008 | 2 | Deleted | <<deleted>>
ECSS-E-ST-20-06C Rev.1 | ECSS - Current v1.0 | 6.3.1c | Requirement | ECSS-E-ST-20-06_0070009 | 1 | Unchanged | Where structural ground is carried across slip-rings on a rotating joint, at least two slip-rings shall be dedicated to the structural ground path, some at each end of the slip-ring set. | NOTE This is to provide redundancy.
ECSS-E-ST-20-06C Rev.1 | ECSS - Current v1.0 | 6.3.1d | Requirement | ECSS-E-ST-20-06_0070010 | 2 | Deleted | <<deleted>>
ECSS-E-ST-20-06C Rev.1 | ECSS - Current v1.0 | 6.3.1e | Requirement | ECSS-E-ST-20-06_0070011 | 2 | Deleted | <<deleted>>
ECSS-E-ST-20-06C Rev.1 | ECSS - Current v1.0 | 6.3.1f | Requirement | ECSS-E-ST-20-06_0070012 | 1 | Unchanged | Circuits and conductive elements shall remain grounded in all possible situations | NOTE E.g. contacts and cables in switched circuits and moveable conductors.
ECSS-E-ST-20-06C Rev.1 | ECSS - Current v1.0 | 6.3.1g | Requirement | ECSS-E-ST-20-06_0070013 | 2 | Normative Change | The grounding of surface conductors shall be implemented in one of the following two ways: 1. Make the grounding to the main spacecraft of external and internal metallic parts and intrinsically conductive parts, like carbon, by a resistance of a value that satisfies requirement in clause 4.2.11 of ECSS-E-ST-20-07. 2. Select the resistance to spacecraft ground not to be exceeded, such that it ensures that metal parts do not float by over VMAX absolute potential with respect to spacecraft ground as specified in requirement 6.2.1a. | NOTE This normally leads to a requirement that the product of the resistance R and the area exposed to the environment A, is such that For a VMAX of 300 V and J = 10 nA cm-2, W m2 For example: · For a one square metre MLI, the maximum resistance is 3 MW · For a scientific mission where VMAX=10 V, W m2
ECSS-E-ST-20-06C Rev.1 | ECSS - Current v1.0 | 6.3.2a | Permission | ECSS-E-ST-20-06_0070166 | 2 | Normative Change | Except in the case specified in 6.3.2c, floating conductive parts may be used if they have an area less than 1 cm2 and have a total capacitance less than 50 pF with respect to the structure and not be part of a multi-conductor elements structure and are more than 20 mm away from a power line. | NOTE 1 This is to limit the energy available to discharge. NOTE 2 Multi-conductor structures exist where at least two conductive elements are separated by a dielectric surface of less than 100 cm2.
ECSS-E-ST-20-06C Rev.1 | ECSS - Current v1.0 | 6.3.2b | Requirement | ECSS-E-ST-20-06_0070015 | 1 | Informative Change | The configuration shall be such that energy involved in any possible discharge is less than one corresponding to a discharge of a capacitance of 50 pF under 6 × 103 V.
ECSS-E-ST-20-06C Rev.1 | ECSS - Current v1.0 | 6.3.2c | Requirement | ECSS-E-ST-20-06_0070016 | 2 | Normative Change | In case of multiple elements, in which case the empirical rule in 6.3.2a does not apply, tests shall be performed. | NOTE 1 Examples are patched antenna and solar arrays are multiple elements. NOTE 2 See 6.3.1d NOTE for definition of a multi-conductor structures.
ECSS-E-ST-20-06C Rev.1 | ECSS - Current v1.0 | 6.3.3.1a | Requirement | ECSS-E-ST-20-06_0070017 | 1 | Unchanged | The applicability of the electrical continuity requirements shall be established in accordance with the diagram in Figure 6-1.
ECSS-E-ST-20-06C Rev.1 | ECSS - Current v1.0 | 6.3.3.2a | Requirement | ECSS-E-ST-20-06_0070018 | 1 | Unchanged | All spacecraft surface materials shall be conductive to the extent that they lead to surface voltage below the maximum voltage specified in clause 6.2.1.
ECSS-E-ST-20-06C Rev.1 | ECSS - Current v1.0 | 6.3.3.2b | Requirement | ECSS-E-ST-20-06_0070019 | 2 | Normative Change | If a surface material is used which is not conductive, to the extent specified in 6.3.3.2a, then it shall be verified by testing or appropriate charging analysis in accordance with clause 6.4, whether hazardous charging can occur under representative worst case conditions.
ECSS-E-ST-20-06C Rev.1 | ECSS - Current v1.0 | 6.3.3.2c | Requirement | ECSS-E-ST-20-06_0070020 | 1 | Unchanged | The determination of dc resistance of the surface material shall include the change over the service life of the bond in the environmental conditions which it is expected to experience including vacuum, temperature and mechanical stress.
ECSS-E-ST-20-06C Rev.1 | ECSS - Current v1.0 | 6.3.3.3a | Requirement | ECSS-E-ST-20-06_0070021 | 1 | Unchanged | All external and internal metallic layers of a thermal blanket shall be grounded to the structure with at least 2 bonding straps directly to ground (no daisy chain configuration).
ECSS-E-ST-20-06C Rev.1 | ECSS - Current v1.0 | 6.3.3.3b | Requirement | ECSS-E-ST-20-06_0070022 | 1 | Unchanged | Any point on a blanket shall be within 1 m of a bonding strap.
ECSS-E-ST-20-06C Rev.1 | ECSS - Current v1.0 | 6.3.3.3c | Requirement | ECSS-E-ST-20-06_0070023 | 1 | Unchanged | Adjacent blankets greater than 100 cm² in area shall be separately grounded to structure.
ECSS-E-ST-20-06C Rev.1 | ECSS - Current v1.0 | 6.3.3.4a | Requirement | ECSS-E-ST-20-06_0070024 | 2 | Normative Change | Material assemblies composed of different materials that are not separately grounded, shall be analysed or tested in their entirety. | NOTE 1 An example is optical solar reflectors. NOTE 2 A complicated assembly, e.g. with high number of different layers, or not well represented by dielectrics coating planar surfaces, can be difficult to simulate in the analysis tools and then testing is needed in accordance with this requirement.
ECSS-E-ST-20-06C Rev.1 | ECSS - Current v1.0 | 6.3.3.4b | Requirement | ECSS-E-ST-20-06_0070025 | 1 | Unchanged | Metallic layers within material assemblies shall not be exposed to the plasma.
ECSS-E-ST-20-06C Rev.1 | ECSS - Current v1.0 | 6.3.3.5a | Requirement | ECSS-E-ST-20-06_0070026 | 1 | Unchanged | The thickness of conductive coatings shall be such that there is no degradation of their performance as a conductor when exposed to the expected erosion due to sputtering and atomic oxygen.
ECSS-E-ST-20-06C Rev.1 | ECSS - Current v1.0 | 6.3.3.6a | Requirement | ECSS-E-ST-20-06_0070027 | 2 | Normative Change | The following materials shall not be used unless it can be demonstrated by charging analysis with a proper 3D computation tool that they pose no threat to the spacecraft: 1. Perforated metallized FEP or ETFE (SSM) 2. Polyimide material with thickness above 50 µm if no ESD conductive coating is used on the space-exposed side 3. FEP, ETFE, C2F4 4. Epoxy glass 5. Silica cloth | NOTE The reason is that they have a known association with ESD risks.
ECSS-E-ST-20-06C Rev.1 | ECSS - Current v1.0 | 6.3.3.6b | Requirement | ECSS-E-ST-20-06_0070028 | 1 | Unchanged | For dielectric materials, laid on top of a more conductive material, the resistivity of the dielectric shall be such that the electric field anywhere within the dielectric does not exceed EMAX =107 V/m. | NOTE Normally, this is fulfilled through the requirement that the resistivity is less than the ratio of EMAX by the current density J. For a J of 10 nA cm-2, W m.
ECSS-E-ST-20-06C Rev.1 | ECSS - Current v1.0 | 6.3.3.6c | Requirement | ECSS-E-ST-20-06_0070029 | 2 | Normative Change | For a dielectric material, adjacent to a more conductive material and both exposed to vacuum, hereby constituting a triple point, the resistivity of the dielectric shall be such that the dielectric does not charge at any location to more than 2 kV negative or to more than 300 V positive with respect to the adjacent conductor. | NOTE 1 Normally, for a slab geometry, this is fulfilled through the requirement that the resistivity r is such that or where t is the material thickness and d is the minimum distance at the surface of the dielectric to the adjacent grounded conductor. or where ρ is surface resistivity in Ω/square. NOTE 2 The first equation in NOTE 1 is when the main conduction path is through the thickness of the material, e.g., to an underlying conductor while the second and third equations are when the main conduction path is parallel to the surface, e.g. to an adjacent conductor. For a VMAX of 100 V and J of 10 nA cm-2, W m2. For example, a 100 µm thickness dielectric must have a resistivity of less than 1010 W.m if on top of a conductor and a resistivity of less than 106 W.m if on top of a very resistive material and grounded every 1 cm. For a scientific mission where, say VMAX=10V, W m2 usually implies that all surface materials must be good conductors. NOTE 3 No margin is included in the values in NOTE 2.
ECSS-E-ST-20-06C Rev.1 | ECSS - Current v1.0 | 6.4a | Requirement | ECSS-E-ST-20-06_0070030 | 1 | Unchanged | A surface charging analysis shall be performed, including: 1. A systematic inventory of all surface materials, their resistivity, area and thickness. 2. A systematic inventory of triple-points, floating conductors and multiple-conductor element components.
ECSS-E-ST-20-06C Rev.1 | ECSS - Current v1.0 | 6.4b | Requirement | ECSS-E-ST-20-06_0070031 | 2 | Normative Change | In the event that some dielectric surfaces are left more insulating than specified in 6.3.3.6, requirements in 6.3.3.2 shall be verified by 3D surface charging analysis.
ECSS-E-ST-20-06C Rev.1 | ECSS - Current v1.0 | 6.4c | Requirement | ECSS-E-ST-20-06_0070032 | 2 | Normative Change | Computational modelling at spacecraft scale shall emulate the effects of the phenomenon related to surface particle emission, secondary emission and photo-emission, conduction and collection processes. | NOTE 1 Annex D describes some charging codes that can form part of this analysis. NOTE 2 Many materials suitable for space use are found in ECSS-Q-ST-70-71.
ECSS-E-ST-20-06C Rev.1 | ECSS - Current v1.0 | 6.4d | Requirement | ECSS-E-ST-20-06_0070180 | 1 | Created | In case the material parameters needed for 6.4c are not known and cannot be extracted from a material database accepted by the customer, testing shall be performed to obtain the data.
ECSS-E-ST-20-06C Rev.1 | ECSS - Current v1.0 | 6.4e | Permission | ECSS-E-ST-20-06_0070181 | 1 | Created | The charging analysis may consist of an SPIS analysis.
ECSS-E-ST-20-06C Rev.1 | ECSS - Current v1.0 | 6.5a | Requirement | ECSS-E-ST-20-06_0070033 | 1 | Unchanged | The perturbation of surface electrostatic potential arising from potentials that are deliberately maintained on a surface shall be analysed. | NOTE This can for example be the case where a scientific experiment has a deliberately exposed surface held at a potential. Recessing and shielding of the potential surface are strategies for reducing such perturbations.
ECSS-E-ST-20-06C Rev.1 | ECSS - Current v1.0 | 6.6.1a | Requirement | ECSS-E-ST-20-06_0070034 | 2 | Normative Change | If the requirements of 6.3.3 and 6.4 are not satisfied, tests shall be performed on a representative sample of the concerned surface material or assembly.
ECSS-E-ST-20-06C Rev.1 | ECSS - Current v1.0 | 6.6.1b | Requirement | ECSS-E-ST-20-06_0070035 | 1 | Unchanged | The rationale behind the test, the details of the procedure and the test results shall be submitted to the customer for approval.
ECSS-E-ST-20-06C Rev.1 | ECSS - Current v1.0 | 6.6.1c | Requirement | ECSS-E-ST-20-06_0070036 | 1 | Informative Change | The tests shall either: 1. reproduce the physical process of concern, i.e. charging, in a worst-case environment, or 2. yield electrostatic material properties enabling the materials response to such an environment to be assessed.
ECSS-E-ST-20-06C Rev.1 | ECSS - Current v1.0 | 6.6.1d | Requirement | ECSS-E-ST-20-06_0070037 | 1 | Unchanged | The tests shall be performed under vacuum (i.e. < 1 mPa) and electron irradiation.
ECSS-E-ST-20-06C Rev.1 | ECSS - Current v1.0 | 6.6.1e | Requirement | ECSS-E-ST-20-06_0070038 | 2 | Normative Change | The tests shall be performed after outgassing of the material under vacuum. | NOTE Changes to material conductivity can occur as volatile substances are lost by outgassing.
ECSS-E-ST-20-06C Rev.1 | ECSS - Current v1.0 | 6.6.1f | Requirement | ECSS-E-ST-20-06_0070039 | 2 | Normative Change | In cases in which the effect of dose-rate and dose is determined by test, it shall be performed via irradiation by electrons that have energy sufficient to pass right through the sample.
ECSS-E-ST-20-06C Rev.1 | ECSS - Current v1.0 | 6.6.1g | Requirement | ECSS-E-ST-20-06_0070040 | 1 | Unchanged | A mono-energetic spectrum with energy from 20 keV to 40 keV shall be used to deliver the surface charging current.
ECSS-E-ST-20-06C Rev.1 | ECSS - Current v1.0 | 6.6.1h | Requirement | ECSS-E-ST-20-06_0070041 | 2 | Normative Change | The flux intensity applied to the samples under test shall be adapted to realistic rate of charging as experienced in orbit. | NOTE For GEO testing it is generally 250 pA/cm² for low energy electrons (0 to 50) keV and (0,1 to 50) pA/cm² for high-energy electrons (400 keV).
ECSS-E-ST-20-06C Rev.1 | ECSS - Current v1.0 | 6.6.1i | Requirement | ECSS-E-ST-20-06_0070042 | 1 | Unchanged | For LEO, the current shall be delivered in pulses representative of auroral crossing durations, typically 2 minutes for circular LEO orbits with inclination above 50º.
ECSS-E-ST-20-06C Rev.1 | ECSS - Current v1.0 | 6.6.1j | Requirement | ECSS-E-ST-20-06_0070043 | 1 | Unchanged | Tests shall be performed at temperature of use in space. | NOTE This is because temperature has a large effect on conductivity in dielectric materials. As temperature falls, resistivity rises.
ECSS-E-ST-20-06C Rev.1 | ECSS - Current v1.0 | 6.6.1k | Requirement | ECSS-E-ST-20-06_0070044 | 1 | Informative Change | Qualification tests for materials shall: 1. be performed with multi-energetic electron beams, and 2. reproduce the dose-rate and charging current of the environment. | NOTE 1 This is because of the radiation and electric field induced conductivity. These effects influence the surface voltage and consequently the risk of discharge. NOTE 2 Reproduce ageing effect due to high energetic electron irradiation of the environment corresponding to the entire life in orbit.
ECSS-E-ST-20-06C Rev.1 | ECSS - Current v1.0 | 6.6.1l | Requirement | ECSS-E-ST-20-06_0070045 | 1 | Unchanged | The number of samples to be tested shall be agreed with the customer. | NOTE Because of microscopic differences between samples, several samples are normally tested to allow for sample variability.
ECSS-E-ST-20-06C Rev.1 | ECSS - Current v1.0 | 6.6.2a | Permission | ECSS-E-ST-20-06_0070167 | 1 | Unchanged | A material characterization test need not be performed for a material, if it is only used in assemblies for which tests have been performed at assembly level.
ECSS-E-ST-20-06C Rev.1 | ECSS - Current v1.0 | 6.6.2b | Requirement | ECSS-E-ST-20-06_0070047 | 2 | Normative Change | Except in the case specified in 6.6.2a, each new non-conductive material that has never flown on a spacecraft shall be tested under realistic irradiation conditions in terms of electron spectrum and across the temperature range to be used, to prove that there is no ESD risk unless test results under similar conditions are available.
ECSS-E-ST-20-06C Rev.1 | ECSS - Current v1.0 | 6.6.2c | Requirement | ECSS-E-ST-20-06_0070048 | 1 | Unchanged | Materials shall be tested separately in order to evaluate electrostatic risk through knowledge of their electrical properties, including: 1. bulk (intrinsic) conductivity, 2. surface conductivity, 3. radiation-induced conductivity, 4. relative permittivity, and 5. discharge threshold level
ECSS-E-ST-20-06C Rev.1 | ECSS - Current v1.0 | 6.6.2d | Requirement | ECSS-E-ST-20-06_0070049 | 1 | Unchanged | The minimum size of the sample under test shall be above 30 mm ´ 30 mm. | NOTE A good quality measurement of the surface voltage can be made with this size.
ECSS-E-ST-20-06C Rev.1 | ECSS - Current v1.0 | 6.6.2e | Requirement | ECSS-E-ST-20-06_0070050 | 1 | Unchanged | Sample thickness and physical properties shall be representative of flight configuration.
ECSS-E-ST-20-06C Rev.1 | ECSS - Current v1.0 | 6.6.3a | Requirement | ECSS-E-ST-20-06_0070051 | 1 | Unchanged | Tests shall be performed for both normal voltage and inverted voltage situations.
ECSS-E-ST-20-06C Rev.1 | ECSS - Current v1.0 | 6.6.3b | Requirement | ECSS-E-ST-20-06_0070052 | 1 | Unchanged | It shall be agreed with the customer whether or not inverted voltage situation is simulated through potential biasing.
ECSS-E-ST-20-06C Rev.1 | ECSS - Current v1.0 | 6.6.3c | Requirement | ECSS-E-ST-20-06_0070053 | 1 | Unchanged | The assembly testing under the worst case environment at all temperatures to be used in the mission shall lead to an assessment of ESD risk as follows: 1. No ESD is observed and potential remains below 100 V in inverted gradient or 1000 V in direct gradient: No ESD risk. 2. No ESD is observed but potential between 100 V and 1000 V in inverted voltage gradient or potential above 1000 V in normal gradient mode under multi-energetic irradiation: moderate ESD risk. 3. ESD is observed: high ESD risk. | NOTE Definition of the worst-case environment is part of the customer specification and can refer to the ECSS-E-ST-10-04 “Space environment”.
ECSS-E-ST-20-06C Rev.1 | ECSS - Current v1.0 | 6.6.3d | Requirement | ECSS-E-ST-20-06_0070054 | 1 | Unchanged | In the cases 6.6.3c.2 and 6.6.3c.3, a determination of the possible effects of ESDs on electronic systems shall be performed by analysis and testing.
ECSS-E-ST-20-06C Rev.1 | ECSS - Current v1.0 | 6.6.3e | Requirement | ECSS-E-ST-20-06_0070182 | 1 | Created | Assemblies shall be tested with a bonding to ground that is representative of the flight configuration.
ECSS-E-ST-20-06C Rev.1 | ECSS - Current v1.0 | 6.7a | Requirement | ECSS-E-ST-20-06_0070055 | 1 | Unchanged | Surface materials shall be conductive to reduce differential charging over the spacecraft surface to a value to be agreed with the customer. | NOTE This value is mission dependent, and normally about 10 V.
ECSS-E-ST-20-06C Rev.1 | ECSS - Current v1.0 | 6.7b | Requirement | ECSS-E-ST-20-06_0070056 | 1 | Unchanged | Secondary electron and photo-electron currents originating from surfaces shall be kept to a fraction of the expected natural electron flux at detector exposed surfaces, agreed with the customer. | NOTE This fraction is mission dependent and is normally 10 %.
ECSS-E-ST-20-06C Rev.1 | ECSS - Current v1.0 | 6.7c | Requirement | ECSS-E-ST-20-06_0070057 | 1 | Unchanged | The floating potential of the particle detector entrance and of neighbouring surfaces shall be analysed.
ECSS-E-ST-20-06C Rev.1 | ECSS - Current v1.0 | 6.7d | Requirement | ECSS-E-ST-20-06_0070058 | 1 | Unchanged | The effect of elevated voltage systems and of the spacecraft motion through the ambient magnetic field shall be analysed. | NOTE An example is for solar array.
ECSS-E-ST-20-06C Rev.1 | ECSS - Current v1.0 | 6.7e | Requirement | ECSS-E-ST-20-06_0070059 | 2 | Deleted | <<deleted>>
ECSS-E-ST-20-06C Rev.1 | ECSS - Current v1.0 | 6.8.1a | Requirement | ECSS-E-ST-20-06_0070060 | 1 | Unchanged | Electrical continuity and grounding shall be verified by inspection and testing.
ECSS-E-ST-20-06C Rev.1 | ECSS - Current v1.0 | 6.8.1b | Requirement | ECSS-E-ST-20-06_0070061 | 2 | Normative Change | The DC resistance shall be measured and documented during integration and agreed by the ESD responsible. | NOTE 1 Generally the ESD responsible is determining where resistivity measurements are made, specifying it beforehand and as a feedback loop. NOTE 2 See also ECSS-E-ST-20-07 clause 4.2.11 " Electrical bonding requirements".
ECSS-E-ST-20-06C Rev.1 | ECSS - Current v1.0 | 6.8.1c | Requirement | ECSS-E-ST-20-06_0070062 | 1 | Unchanged | A final check of the ground system continuity shall be performed during preparation for space vehicle launch.
ECSS-E-ST-20-06C Rev.1 | ECSS - Current v1.0 | 6.8.1d | Requirement | ECSS-E-ST-20-06_0070183 | 1 | Created | Any modifications prior to launch shall respect the grounding requirements and be confirmed by a measurement of continuity.
ECSS-E-ST-20-06C Rev.1 | ECSS - Current v1.0 | 6.8.2a | Requirement | ECSS-E-ST-20-06_0070063 | 1 | Unchanged | Material parameters shall be ascertained through testing, either by the manufacturer or as part of the selection procedure. | NOTE Examples are bulk conductivity and surface conductivity.
ECSS-E-ST-20-06C Rev.1 | ECSS - Current v1.0 | 6.8.2b | Requirement | ECSS-E-ST-20-06_0070064 | 1 | Unchanged | Conductivity shall be determined by test according to a standard to be agreed with the customer. | NOTE See IEC 93 [28] or ASTM-D257 [29] and Annex E.3.1
ECSS-E-ST-20-06C Rev.1 | ECSS - Current v1.0 | 6.8.2c | Requirement | ECSS-E-ST-20-06_0070184 | 1 | Created | For material parameters where a test was not performed, the values intended to be used shall be submitted for customer approval. | NOTE Similarity of one material to another is difficult to ascertain without testing. It is not a good practice to rely on extrapolation from other materials in charging simulations.
ECSS-E-ST-20-06C Rev.1 | ECSS - Current v1.0 | 6.8.3a | Requirement | ECSS-E-ST-20-06_0070065 | 1 | Unchanged | It shall be demonstrated that the continuity of current paths is not compromized by environmental effects, including 1. mechanical effects (vibration, shocks and depressurization), 2. thermal changes, and 3. surface erosion.
ECSS-E-ST-20-06C Rev.1 | ECSS - Current v1.0 | 6.8.4a | Requirement | ECSS-E-ST-20-06_0070066 | 2 | Normative Change | Where analysis through computer modelling is part of the acceptance procedure, the analysis shall include the following effects: 1. primary electron and ion currents, 2. secondary emission, 3. photo-emission and back-scattered particle currents, and 4. conductivities. | NOTE Conductivities include bulk, surface, RIC, delayed RIC, and photo-induced conductivity.
ECSS-E-ST-20-06C Rev.1 | ECSS - Current v1.0 | 6.8.4b | Requirement | ECSS-E-ST-20-06_0070067 | 2 | Normative Change | SEE characteristics shall be taken from customer recognized material databases, or if not available derived from ad-hoc studies, taking take into account the evolution of characteristics over the mission lifetime. | NOTE SEE characteristics can sometimes be found in relevant literature.
ECSS-E-ST-20-06C Rev.1 | ECSS - Current v1.0 | 6.8.4c | Requirement | ECSS-E-ST-20-06_0070068 | 1 | Unchanged | A spacecraft design shall not be validated by simulation alone but by the continuity and control of surface materials described in clause 6.3.3. | NOTE This is due to unmonitored changes to material characteristics that can occur in flight.
ECSS-E-ST-20-06C Rev.1 | ECSS - Current v1.0 | 6.8.4d | Requirement | ECSS-E-ST-20-06_0070069 | 1 | Unchanged | The simulation and testing to be used as part of the validation procedure for non compliant materials and assembly to demonstrate the requirements on charging, shall be agreed with the customer.
ECSS-E-ST-20-06C Rev.1 | ECSS - Current v1.0 | 6.8.4e | Requirement | ECSS-E-ST-20-06_0070070 | 1 | Unchanged | If assessment of the electric fields and space charge density in a large volume is performed, the 3-D spacecraft charging codes to be used shall be defined. | NOTE These 3-D spacecraft charging codes can consider the detailed geometry of the spacecraft. Various charging codes with different complexity are available for performing the assessment (see Annex C).
ECSS-E-ST-20-06C Rev.1 | ECSS - Current v1.0 | 6.9a | Requirement | ECSS-E-ST-20-06_0070071 | 1 | Unchanged | The density of neutral gas density around a spacecraft due to neutral gas emission shall be analysed and an assessment made of the risk of the triggering of discharges by the gas. | NOTE 1 The reason is that ESDs can be triggered on charged surfaces at potentials below the level at which they would normally occur due to the emission of neutral gases e.g. from chemical or electric propulsion systems. NOTE 2 An example is during thruster firings.
ECSS-E-ST-20-06C Rev.1 | ECSS - Current v1.0 | 7.2.2a | Requirement | ECSS-E-ST-20-06_0070072 | 2 | Normative Change | If the design of the solar arrays does not fulfil clause 6.3, then all the following shall be done: 1. perform an analysis of the ESD characteristics, and 2. perform an EMC test to qualify the solar array at the expected discharge levels, unless the discharge levels are already covered by the projects EMC/ESD test requirements. | NOTE 1 EMC test specifications can originate in ISO 14302 or ECSS-E-ST-20-07. NOTE 2 ESD characteristics can originate in ECSS-E-HB-20-06.
ECSS-E-ST-20-06C Rev.1 | ECSS - Current v1.0 | 7.2.2b | Requirement | ECSS-E-ST-20-06_0070073 | 2 | Deleted | <<deleted>>
ECSS-E-ST-20-06C Rev.1 | ECSS - Current v1.0 | 7.2.2c | Requirement | ECSS-E-ST-20-06_0070185 | 1 | Created | The test specification to perform the test required in requirement 7.2.2a.2 shall be provided for customer approval.
ECSS-E-ST-20-06C Rev.1 | ECSS - Current v1.0 | 7.2.2d | Permission | ECSS-E-ST-20-06_0070186 | 1 | Created | In case suitable test data of the same solar arrays with the same or higher I and V, from previous missions is available, these data may be used without further testing.
ECSS-E-ST-20-06C Rev.1 | ECSS - Current v1.0 | 7.2.3.1a | Permission | ECSS-E-ST-20-06_0070168 | 1 | Unchanged | Secondary arc testing of solar arrays may be omitted for solar arrays with voltage less than or equal to 10 V.
ECSS-E-ST-20-06C Rev.1 | ECSS - Current v1.0 | 7.2.3.1b | Requirement | ECSS-E-ST-20-06_0070075 | 1 | Informative Change | Testing of solar arrays shall demonstrate that the plasma created by a primary ESD or resulting from another triggering mechanism does not lead to a self sustained secondary arc and does not lead to the degradation of the solar array. | NOTE 1 Examples are: · Potential triggering mechanisms are primary ESDs, hypervelocity impacts, thruster firings and other plasma sources. · Possible degradation of solar arrays are contamination, loss of insulation, and cell degradation NOTE 2 Risk assessment of by-pass diode degradation is covered by a specific EMC immunity test to ESD effects.
ECSS-E-ST-20-06C Rev.1 | ECSS - Current v1.0 | 7.2.3.1c | Requirement | ECSS-E-ST-20-06_0070076 | 2 | Deleted | <<deleted>>
ECSS-E-ST-20-06C Rev.1 | ECSS - Current v1.0 | 7.2.3.1d | Requirement | ECSS-E-ST-20-06_0070077 | 2 | Normative Change | A series of tests shall be performed with the inter-connector covered with an insulator to observe discharges in solar cell assembly (SCA) gaps areas.
ECSS-E-ST-20-06C Rev.1 | ECSS - Current v1.0 | 7.2.3.1e | Requirement | ECSS-E-ST-20-06_0070078 | 1 | Unchanged | The test duration shall be such as to allow at least 10 discharges in each area.
ECSS-E-ST-20-06C Rev.1 | ECSS - Current v1.0 | 7.2.3.2a | Requirement | ECSS-E-ST-20-06_0070079 | 1 | Unchanged | Testing shall be performed on solar array coupons. | NOTE See also 7.2.3.2h.
ECSS-E-ST-20-06C Rev.1 | ECSS - Current v1.0 | 7.2.3.2b | Requirement | ECSS-E-ST-20-06_0070080 | 1 | Unchanged | The test shall be performed using inverted voltage gradient conditions. | NOTE An IVG configuration can be obtained by using keV electron beams or filament vaporization or neutralized or non neutralized ion source (cf reference [39]).
ECSS-E-ST-20-06C Rev.1 | ECSS - Current v1.0 | 7.2.3.2c | Permission | ECSS-E-ST-20-06_0070169 | 1 | Unchanged | Any method of creating the initial conductive path to trigger a secondary arc may be used if all the available current can flow through this path. | NOTE 1 Example methods are primary discharge from electron irradiation, low energy neutral plasma or laser pulse. NOTE 2 The reason that the trigger method is not important is that objective of the test is not to demonstrate that secondary arcs do not occur but to demonstrate that they do not cause damage.
ECSS-E-ST-20-06C Rev.1 | ECSS - Current v1.0 | 7.2.3.2d | Requirement | ECSS-E-ST-20-06_0070082 | 1 | Unchanged | If a low energy plasma (temperature of the order of 1 eV or less) is used to initiate the ESD, the inverted voltage gradient is obtained using plasma instead of vacuum in the chamber and the tests shall be modified as follows: 1. Modify the absolute capacitances representing the satellite capacitance and solar array capacitance in order to keep the same energy for the primary discharge, since the discharge voltage is lower. 2. Verify that the plasma path impedance does not prevent all the available charge to be discharged. | NOTE The duration of the primary discharge is still a research topic as it seems to be a function of the whole solar panel area. So far the longest observed duration is 100 μs for a 1 m2 solar panel.
ECSS-E-ST-20-06C Rev.1 | ECSS - Current v1.0 | 7.2.3.2e | Requirement | ECSS-E-ST-20-06_0070083 | 1 | Unchanged | Testing shall take place under vacuum in a test chamber with the following characteristics: 1. vacuum in the chamber: around 10-4 Pa; 2. a power supply (solar array simulator) capable of reproducing the dynamic response of the array to transient short-circuits; 3. high voltage cable feed-throughs (up to 5 kV) to be connected to the power supply and the coupons; 4. non-interacting surface potential recorders 0 kV to 20 kV for x-(y) scanning (if electron beam test is used); 5. simultaneous ESD current transient monitoring and recording; 6. visual observation, photography, and video recording of the test sample during the test; 7. high voltage power supplies ( around -5 kV); 8. trigger method for generating initial conductive path e.g. keV energy electron gun (e.g. 8 keV) or ion source (at least 1011 m-2 s-1 and 1 eV).
ECSS-E-ST-20-06C Rev.1 | ECSS - Current v1.0 | 7.2.3.2f | Requirement | ECSS-E-ST-20-06_0070084 | 1 | Unchanged | The test coupon shall be a flight-representative qualification coupon.
ECSS-E-ST-20-06C Rev.1 | ECSS - Current v1.0 | 7.2.3.2g | Requirement | ECSS-E-ST-20-06_0070085 | 1 | Unchanged | Tests shall be performed for the most severe voltage for each gap size existing on the solar array depending on section operation modes.
ECSS-E-ST-20-06C Rev.1 | ECSS - Current v1.0 | 7.2.3.2h | Requirement | ECSS-E-ST-20-06_0070086 | 1 | Unchanged | The features of the test coupon shall include the following: 1. 2 strings of 2 cells in series bonded head to tail as a minimum. 2. Solar cell string-to-string connections opened up and each string rewired so that the ends of each string can be connected separately at the connector. 3. The gap between the adjacent strings set to the minimum design gap. 4. By-pass diodes connected, including end diode, if it exists.
ECSS-E-ST-20-06C Rev.1 | ECSS - Current v1.0 | 7.2.3.2i | Requirement | ECSS-E-ST-20-06_0070087 | 1 | Unchanged | When blocking diodes are used, their recovery time shall be less than 100 ns.
ECSS-E-ST-20-06C Rev.1 | ECSS - Current v1.0 | 7.2.3.2j | Requirement | ECSS-E-ST-20-06_0070088 | 2 | Normative Change | With the cells not illuminated the available current and capacitance shall be simulated by power sources and external capacitors CSAT and CSA representing the satellite and solar array capacitances as shown in Figure 7-1. | NOTE When occurring spontaneously in space, a primary discharge arises from the discharge of the various capacitances on the solar array. A typical order of magnitude of the total capacitance is 200 pF to 500 pF on a GEO spacecraft under 3 kV (around 1 µC or 1 mJ).
ECSS-E-ST-20-06C Rev.1 | ECSS - Current v1.0 | 7.2.3.2k | Requirement | ECSS-E-ST-20-06_0070089 | 1 | Unchanged | Cells shall be polarized during the test when the discharge occurs.
ECSS-E-ST-20-06C Rev.1 | ECSS - Current v1.0 | 7.2.3.2l | Requirement | ECSS-E-ST-20-06_0070090 | 1 | Unchanged | Before testing, it shall be verified that cells diodes are conductive. | NOTE This can be done by passing a small current through the string. This current is usually taken to be about 10 mA (to avoid unrealistic heating).
ECSS-E-ST-20-06C Rev.1 | ECSS - Current v1.0 | 7.2.3.2m | Requirement | ECSS-E-ST-20-06_0070091 | 1 | Informative Change | The capacitance of the missing cover glasses shall be included in the test. | NOTE Information on how to simulate cover glasses can be found in: · V. Inguimbert et al. 2013 [49] · A. Gerhard et al. 2015 [50]
ECSS-E-ST-20-06C Rev.1 | ECSS - Current v1.0 | 7.2.3.2n | Requirement | ECSS-E-ST-20-06_0070092 | 1 | Unchanged | All the energy stored in the various capacitances and the power delivered by the SAS shall be available within 500 ns. | NOTE At 104 m/s the plasma bubble reaches the opposite side of an intercell gap in less than 100 ns. A discharge (in the inverted voltage case) lasts some microseconds. The reason of the requirement is that the deadline for the establishment of the nominal current is much lower than the discharge duration, i.e. around 1 µs. The set-up presented in Figure 7-1 allows a rise time below 1 µs because the wire length (red circuit) can be easily less than 1 m.
ECSS-E-ST-20-06C Rev.1 | ECSS - Current v1.0 | 7.2.3.2o | Requirement | ECSS-E-ST-20-06_0070093 | 2 | Normative Change | The inductance of the test circuit shall be controlled as follows: 1. If only a part of the nominal current is flowing through the cells: (a) The remaining SAS power from the current source is available during the duration of the primary discharge, (b) the SAS inductance, LSAS, and the wire length lead to an inductance equivalent to the string inductance. 2. If the nominal string current is already flowing through the diodes cells, no specification on LSAS and the wire length is necessary. | NOTE 1 Current below the nominal current can be used to polarize the cells when in the inverted voltage gradient conditions, to avoid heating the cells or when there are no blocking diodes and to simulate the whole section. NOTE 2 , where t is the discharge duration, L is the inductance which is proportional to the wire length and R is the arc resistance. If we choose 1 W for R to include all the potential cases, we obtain t = L. For a length of two metres, it takes 2 µs to obtain the nominal current. As it is in practice very difficult to reduce the length between samples in the vacuum chamber and the external power source, twisted power wires or coaxial cables can be used to reduce the inductance. This allows a longer distance between power supply and the solar array sample. Typical values of inductance are given in Table 7-2.
ECSS-E-ST-20-06C Rev.1 | ECSS - Current v1.0 | 7.2.3.3a | Requirement | ECSS-E-ST-20-06_0070094 | 1 | Unchanged | Testing shall not be considered successful unless: 1. no sustained arc occurs, and 2. the insulation between cell strings is not degraded, and 3. the insulation between the solar cell network and the solar panel structure is not degraded. | NOTE Further details of examples of test procedures for solar array simulators are described in Annex E.
ECSS-E-ST-20-06C Rev.1 | ECSS - Current v1.0 | 7.3a | Requirement | ECSS-E-ST-20-06_0070095 | 2 | Normative Change | Requirements for solar arrays in 7.2 shall apply to all exposed parts of a power system, except that 1. blocking diodes at each end of string are not used, and 2. the power supply is adapted to reproduce the current that could be available to the discharge.
ECSS-E-ST-20-06C Rev.1 | ECSS - Current v1.0 | 7.3b | Requirement | ECSS-E-ST-20-06_0070096 | 2 | Normative Change | Testing requirements for solar arrays in 7.2.3 shall apply to all exposed parts of a power system with a test set-up including representative inductance and capacitance and taking into account dielectric aging due to dose. | NOTE The objective is to demonstrate that secondary arcing due to any kind of primary phenomenon cannot lead to damage.
ECSS-E-ST-20-06C Rev.1 | ECSS - Current v1.0 | 7.3c | Requirement | ECSS-E-ST-20-06_0070097 | 1 | Unchanged | Requirements on high voltage systems in clause 8 shall apply all exposed parts of a power system.
ECSS-E-ST-20-06C Rev.1 | ECSS - Current v1.0 | 8.2a | Requirement | ECSS-E-ST-20-06_0070098 | 1 | Unchanged | It shall be demonstrated that that no self-sustained discharge can occur in any on-board equipment. | NOTE This is generally achieved by insulating high voltage parts.
ECSS-E-ST-20-06C Rev.1 | ECSS - Current v1.0 | 8.2b | Requirement | ECSS-E-ST-20-06_0070099 | 1 | Unchanged | For low Earth orbits when using high voltage solar arrays (above 150 V), it shall be demonstrated that the expected power losses when the solar array is surrounded by a cold and dense plasma is equal or less to a percentage loss agreed with the customer. | NOTE Losses are generally limited to a few percent or less.
ECSS-E-ST-20-06C Rev.1 | ECSS - Current v1.0 | 8.2c | Requirement | ECSS-E-ST-20-06_0070100 | 1 | Unchanged | An analysis shall be performed to determine the potential effect of the grounding of the solar array with respect to the spacecraft on the floating potential of the spacecraft.
ECSS-E-ST-20-06C Rev.1 | ECSS - Current v1.0 | 8.3a | Requirement | ECSS-E-ST-20-06_0070101 | 1 | Unchanged | Validation of power loss shall be performed by analysis of current passing through the plasma. | NOTE An example is with a computational tool or by laboratory simulation.
ECSS-E-ST-20-06C Rev.1 | ECSS - Current v1.0 | 9.2.1a | Requirement | ECSS-E-ST-20-06_0070102 | 1 | Unchanged | Internal charging and subsequent discharge effects shall be assessed early in the spacecraft design cycle (project Phase B).
ECSS-E-ST-20-06C Rev.1 | ECSS - Current v1.0 | 9.2.2a | Requirement | ECSS-E-ST-20-06_0070103 | 2 | Normative Change | All metallic components shall be supplied with two separated grounding paths. | NOTE This requirement includes structural elements, spot shielding, transformer cores, metal packaging of components, unused tracks on PCBs etc. Also included are cables used for testing on the ground but unused in orbit and cables that become temporarily isolated through the operation of a relay, e.g. antenna feeds when in redundant mode.
ECSS-E-ST-20-06C Rev.1 | ECSS - Current v1.0 | 9.2.2b | Requirement | ECSS-E-ST-20-06_0070104 | 1 | Unchanged | Conductive paths shall have a resistance to ground of less than 1012 W.
ECSS-E-ST-20-06C Rev.1 | ECSS - Current v1.0 | 9.2.2c | Recommendation | ECSS-E-ST-20-06_0070170 | 1 | Unchanged | Cables running external to the main spacecraft body, should have the minimum thickness of dielectric insulation consistent with their primary function. | NOTE This arises from the general rule that higher electric fields can arise in thicker dielectrics.
ECSS-E-ST-20-06C Rev.1 | ECSS - Current v1.0 | 9.2.2d | Permission | ECSS-E-ST-20-06_0070187 | 1 | Created | Floating metals may be used if they and their underlying dielectric together receive less than 0,02 pA/cm2 or they are completely embedded so that the metal is not exposed to the vacuum. | NOTE 1 In certain cases, some risks can remain even with electron integral current below 0,02 pA/cm2 depending on the geometry and thickness of insulating parts and on the electron environment spectrum in orbit, especially for a dynamic environment. NOTE 2 This is because there are no triple points and therefore a discharge is only possible by breakdown of the dielectric. Hence the critical current related to dielectric discharges is applied.
ECSS-E-ST-20-06C Rev.1 | ECSS - Current v1.0 | 9.2.3a | Requirement | ECSS-E-ST-20-06_0070106 | 2 | Normative Change | Unless it is demonstrated that the material, in the situation in which it is used, is capable to sustain a higher bulk field without ESD, electric fields within dielectric materials shall be kept within the limits defined in requirement 6.2.1a. | NOTE 1 The objective is to minimize the occurrence of discharges due to internal dielectric charging. NOTE 2 The default value does not contain a safety margin. It is usual for a project specification to define an additional margin, depending on the mission and the approach to risk.
ECSS-E-ST-20-06C Rev.1 | ECSS - Current v1.0 | 9.2.3b | Requirement | ECSS-E-ST-20-06_0070107 | 1 | Unchanged | The electric field within dielectric materials shall be computed by simulation, or measured by test. | NOTE Particle transport simulation or ray-tracing can form part of the computer simulation.
ECSS-E-ST-20-06C Rev.1 | ECSS - Current v1.0 | 9.2.3c | Requirement | ECSS-E-ST-20-06_0070108 | 1 | Unchanged | Voltages on internal surfaces shall be kept below the maximum voltage limits described in 6.2.1. | NOTE The objective is to minimize the occurrence of internal surface discharges on surfaces not exposed to the ambient plasma but accessible by penetrating electrons.
ECSS-E-ST-20-06C Rev.1 | ECSS - Current v1.0 | 9.2.3d | Requirement | ECSS-E-ST-20-06_0070109 | 1 | Unchanged | The voltages on internal surfaces shall be computed by simulation, or measured by test. | NOTE Particle transport simulation or ray-tracing could form part of the computer simulation.
ECSS-E-ST-20-06C Rev.1 | ECSS - Current v1.0 | 9.2.3e | Requirement | ECSS-E-ST-20-06_0070110 | 1 | Unchanged | For analysis and testing, a customer-agreed worst-case environment shall be used, in the form of either: 1. a worst-case model of radiation belt electron fluxes in conjunction with an orbit generator, or 2. a worst-case spectrum for the orbit in question | NOTE 1 A worst case spectrum for internal charging is a time-average where the time period reflects the time-scale of internal charging (usually 1 day). NOTE 2 The FLUMIC electron environment model (see Annex D.3) has been created specifically for internal charging assessments for all terrestrial orbits. NOTE 3 Electron environment models which are averages of periods much longer than a day are used in assessments of other processes, e.g. dose analysis, but are inappropriate for internal charging analysis.
ECSS-E-ST-20-06C Rev.1 | ECSS - Current v1.0 | 9.2.3f | Requirement | ECSS-E-ST-20-06_0070111 | 1 | Unchanged | For systems sensitive to absolute levels of internal electric fields and comprising insulators or isolated conductors, electric fields induced by internal charging shall be assessed in the design phase (project Phase C). | NOTE Examples are MEMS and triaxial accelerometers.
ECSS-E-ST-20-06C Rev.1 | ECSS - Current v1.0 | 9.2.3g | Requirement | ECSS-E-ST-20-06_0070112 | 1 | Unchanged | The electric fields in systems sensitive to absolute levels of internal electric fields shall stay within the levels agreed with the customer. | NOTE 1 The acceptability of field levels depends on the application. NOTE 2 The electric field can be controlled through radiation shielding of sensitive areas, grounding or controlled discharge strategies.
ECSS-E-ST-20-06C Rev.1 | ECSS - Current v1.0 | 9.3a | Requirement | ECSS-E-ST-20-06_0070113 | 1 | Unchanged | Inspection of the spacecraft (including structure and cable harnesses) shall be performed to verify that there are no ungrounded metal components.
ECSS-E-ST-20-06C Rev.1 | ECSS - Current v1.0 | 9.3b | Requirement | ECSS-E-ST-20-06_0070114 | 1 | Unchanged | Resistance testing shall be carried out on grounded metal components to ensure that their grounding meet the requirements in 9.2.2.
ECSS-E-ST-20-06C Rev.1 | ECSS - Current v1.0 | 9.3c | Requirement | ECSS-E-ST-20-06_0070115 | 1 | Informative Change | Testing of circuits shall be performed at equipment level by the application of voltage spikes on input, output and power lines. | NOTE 1 This determines whether filtering is adequate. NOTE 2 A suggested test method is given in ISO 14302:2002 clause A.3.2.8.2 "Plasma/payload-induced differential charging/discharges".
ECSS-E-ST-20-06C Rev.1 | ECSS - Current v1.0 | 9.3d | Requirement | ECSS-E-ST-20-06_0070116 | 2 | Normative Change | Bulk conductivity characteristics shall: 1. apply to the lowest temperature to be used, and 2. use a measurement technique agreed with the customer, and 3. be taken from customer recognized databases, or derived from ad-hoc studies. | NOTE 1 The objective is to use a technique appropriate to internal charging. Annex E.3 provides some examples of such measurement techniques. NOTE 2 It is good practice to be careful in the use of bulk conductivity characteristics from literature. The measurements in some open literature and company specifications can be inappropriate in calculations of internal charging electric fields. Such measurements are usually made at room temperature and before time-dependent polarization effects have died away. This usually gives an apparent conductivity that is far higher than the longer-term conductivity which is relevant for internal charging.
ECSS-E-ST-20-06C Rev.1 | ECSS - Current v1.0 | 9.3e | Permission | ECSS-E-ST-20-06_0070171 | 2 | Normative Change | Computer simulation of electric fields or irradiation testing within a dielectric may be omitted if one of the following three criteria is satisfied: 1. The charging current density j deposited in the material, after radiation shielding, is lower than the maximum electric field, multiplied by a worst case conductivity σmin , i.e. j < Emax σmin. 2. The part is shielded such that currents under worst-case natural environments are too low to cause hazardous levels of charging, based on the current density described in 9.3e.1. 3. The bulk conductivity, at the lowest temperature at which it is intended to be used, is equivalent to or higher than the following ones for a radiation shielding of 0,2 g cm-2: (a) For GEO, 2.5 × 10-15 W-1 m-1 . (b) In any other case, 2,5 × 10-14 W-1 m-1 . | NOTE 1 These conductivities prevent the creation of high electrical fields, and are calculated using j from the FLUMIC environment model given in Annex D.3.1. NOTE 2 If one of the above criteria is met, it is an indication that problems with high electric fields are very unlikely. These criteria are based on the formula linking electric field E with current density j and conductivity σ, E = j/σ. This formula arises from Ohm’s law.
ECSS-E-ST-20-06C Rev.1 | ECSS - Current v1.0 | 9.3f | Requirement | ECSS-E-ST-20-06_0070118 | 1 | Unchanged | In satisfying 9.3e, the minimum value of dielectric conductivity σmin, shall be: 1. 10-16W-1 m-1 when mean daily temperatures are in excess of 25ºC, 2. 2 × 10-17W-1 m-1 for other temperatures, or 3. a value agreed with the customer. | NOTE 1 When determining the value agreed with the customer, it is important to take into account the degradation of the material. NOTE 2 Hence the threshold value of charging current is 2 × 1010 A m-1 based on the default values of Emax and σmin (1 × 10-9 A m-2 for materials in excess of 25º C). NOTE 3 The current density of 2 × 10-10 A m-2 above, is not exceeded for a radiation shielding thickness of 5,1 mm aluminium for all terrestrial orbits and 2,6 mm for GEO according to the FLUMIC version 2 flux model and DICTAT shielding calculations (see Annexes D.2.1, D.3.1 and E.3.3). NOTE 4 A conductivity value of 2 × 10-17 W-1 m-1 lies below the normal range of bulk dielectric conductivity at room temperature. Although bulk conductivity can be even lower than this at lower temperatures, the addition of radiation-induced conductivity makes lower values unlikely.
ECSS-E-ST-20-06C Rev.1 | ECSS - Current v1.0 | 9.3g | Permission | ECSS-E-ST-20-06_0070172 | 2 | Normative Change | Detailed assessment of the surface voltages on internal surfaces need not be performed if the following has been established. 1. The thickness of the dielectric is less than 0,1 mm. 2. The product of charging current density and thickness is very low. | NOTE 1 To item 1: In this case meeting the electric field requirements also meets the internal surface voltage requirement. NOTE 2 To item 2: For Vmax=1 kV and σmin=2 × 10-17W-1m-1, this product is 2 × 10 14 A m. NOTE 3 To item 2: i.e. less than the product of Vmax and σmin (as described in 9.3f)
ECSS-E-ST-20-06C Rev.1 | ECSS - Current v1.0 | 9.3h | Requirement | ECSS-E-ST-20-06_0070120 | 1 | Unchanged | For materials other than those covered by 9.3e and 9.3f, a validation process shall be carried out to establish that the maximum electric field and internal absolute surface voltage remain below Emax (107V/m) and Vmax respectively, when irradiated with the worst-case environment, in the orbit and position on the spacecraft and at the lowest temperature, in which it is intended to be used. | NOTE 1 This involves either · experimental validation using a worst-case spectrum in a laboratory chamber, or · computer simulation. NOTE 2 For simple structures a 1-d analytical charge deposition and conductivity code such as given in annex D.2 can be suitable. This calculation uses information on the environment and the density of the shield and dielectric and its electrical properties. For complicated structures, 3-d Monte Carlo simulations can be used to calculate current deposition. However, after this the field is calculated using the electrical properties of the structure.
ECSS-E-ST-20-06C Rev.1 | ECSS - Current v1.0 | 9.3i | Requirement | ECSS-E-ST-20-06_0070121 | 1 | Unchanged | For systems sensitive to absolute levels of internal electric fields and comprising insulators or isolated conductors, an analysis of the susceptibility to internal charging shall be made. | NOTE For devices like triaxial accelerometers, this is most likely to be achieved using particle transport codes. For MEMS devices, where the trapping of charge in dielectric layers is not easily calculated, this is most likely to be achieved by laboratory simulation. In all cases, it cannot be done without identification of suitable environment models. This can include energetic proton and ion models where these are significant sources of deposited charge.
ECSS-E-ST-20-06C Rev.1 | ECSS - Current v1.0 | 10.2.1a | Requirement | ECSS-E-ST-20-06_0070122 | 1 | Unchanged | The insulation shall be thick enough to withstand the maximum voltage on the cable.
ECSS-E-ST-20-06C Rev.1 | ECSS - Current v1.0 | 10.2.1b | Requirement | ECSS-E-ST-20-06_0070123 | 1 | Unchanged | Differential charging between spacecraft surfaces and differential charging between spacecraft during rendez-vous shall be included in the risk assessment of electrostatic discharges. | NOTE Hazards arising on tethered spacecraft due to voltages generated by conductive tethers can include voltage across the tether insulation.
ECSS-E-ST-20-06C Rev.1 | ECSS - Current v1.0 | 10.2.2a | Requirement | ECSS-E-ST-20-06_0070124 | 1 | Unchanged | The current collecting area shall large enough to carry the current for the particular application.
ECSS-E-ST-20-06C Rev.1 | ECSS - Current v1.0 | 10.2.2b | Requirement | ECSS-E-ST-20-06_0070125 | 1 | Unchanged | Sputtering and surface contamination which can occur if current is collected through ion impacts shall be within a level agreed with the customer.
ECSS-E-ST-20-06C Rev.1 | ECSS - Current v1.0 | 10.2.3a | Requirement | ECSS-E-ST-20-06_0070126 | 1 | Unchanged | The effects of high currents flowing through the tether and spacecraft structures shall be within a level agreed with the customer. | NOTE 1 A solution is current limiting. NOTE 2 Ohmic heating and extraneous magnetic fields are effects of current flow.
ECSS-E-ST-20-06C Rev.1 | ECSS - Current v1.0 | 10.2.4a | Requirement | ECSS-E-ST-20-06_0070127 | 1 | Unchanged | The insulation shall remain free of holes and cracks during the lifetime of the material. | NOTE Even small holes in insulation can collect dangerous levels of current and can lead to currents flowing through undesired paths through the plasma or other parts of the spacecraft.
ECSS-E-ST-20-06C Rev.1 | ECSS - Current v1.0 | 10.2.5a | Requirement | ECSS-E-ST-20-06_0070128 | 1 | Unchanged | The current shall not bypass the planned circuit due to conductive paths through the deployment mechanism. | NOTE This is particularly a problem if the tether insulation is compromized.
ECSS-E-ST-20-06C Rev.1 | ECSS - Current v1.0 | 10.2.6a | Requirement | ECSS-E-ST-20-06_0070129 | 1 | Unchanged | Hazards from oscillations associated with electrodynamic forces shall be analysed. | NOTE Hazards from electro-dynamic tether oscillations can increase strain on the tether. It is particularly a problem if the tether is to be retrieved because the tether can jam the retrieval mechanism.
ECSS-E-ST-20-06C Rev.1 | ECSS - Current v1.0 | 10.2.7a | Requirement | ECSS-E-ST-20-06_0070130 | 1 | Unchanged | Mechanical hazards to the spacecraft and the debris hazards to other spacecraft associated with a tether that breaks due to electrical burn-out or other cause shall be analysed.
ECSS-E-ST-20-06C Rev.1 | ECSS - Current v1.0 | 10.2.7b | Requirement | ECSS-E-ST-20-06_0070131 | 1 | Unchanged | Effects of electrostatic sticking from static electricity or environmentally induced charging shall be analysed. | NOTE Other requirements for the design of a tether system lie outside of the scope of this standard, e.g. · mechanical strength, · outgassing, · meteoroid/debris impact, · radiation degradation, · atomic Oxygen, · thermal expansion, and · twisting stresses
ECSS-E-ST-20-06C Rev.1 | ECSS - Current v1.0 | 10.3a | Requirement | ECSS-E-ST-20-06_0070132 | 1 | Unchanged | A calculation of the maximum expected voltage between the two ends of the tether shall be made. | NOTE 1 This maximum expected voltage depends on orbit altitude and inclination. NOTE 2 Nominal voltages for a conductive tether system can be ascertained by simulation of orbital velocity with an appropriate magnetic field model. It is important to note, however, that in addition to this nominal voltage, significant voltages can be generated in the tether by dynamic changes in the Earth’s magnetic field.
ECSS-E-ST-20-06C Rev.1 | ECSS - Current v1.0 | 10.3b | Requirement | ECSS-E-ST-20-06_0070133 | 1 | Unchanged | A calculation of the current flowing through the tether shall be made. | NOTE Current collection depends on the area of the collector and the voltage. Unless the collector is a simple shape e.g. spherical, it is likely that geometrical model of the current collection are used to calculate the total current collected. Generally, tethers are in low Earth orbit where space-charge limited current collection applies.
ECSS-E-ST-20-06C Rev.1 | ECSS - Current v1.0 | 10.3c | Requirement | ECSS-E-ST-20-06_0070134 | 1 | Unchanged | Insulator continuity shall be verified by a cable spark test in which the cable is drawn through a high voltage electrode which brushes the outside of the cable to detect imperfections in the insulator.
ECSS-E-ST-20-06C Rev.1 | ECSS - Current v1.0 | 10.3d | Requirement | ECSS-E-ST-20-06_0070135 | 1 | Unchanged | Circuit analysis shall be performed to verify that the current passing through the deployment mechanism is within the level agreed with the customer.
ECSS-E-ST-20-06C Rev.1 | ECSS - Current v1.0 | 11.2.1a | Requirement | ECSS-E-ST-20-06_0070136 | 1 | Unchanged | The neutralizer current capacity shall be greater than the maximum beam current plus the natural charging currents in a worst case charging environment. | NOTE 1 In general, charged particle currents from the environment are insufficient to neutralize the spacecraft and a neutralization system is provided with capacity to supply more current than the EP beam. NOTE 2 See ECSS-E-ST-10-04 for worst case environments for different orbits. NOTE 3 The objective of the requirement is to ensure that the beam current produced by the EP system is completely neutralized. Failure to ensure neutralization can lead to high absolute and differential spacecraft potentials, causing interference with other systems and possible spacecraft damage, severe loss of EP efficiency and contamination and erosion of spacecraft surfaces.
ECSS-E-ST-20-06C Rev.1 | ECSS - Current v1.0 | 11.2.1b | Requirement | ECSS-E-ST-20-06_0070137 | 1 | Unchanged | If neutral plasma thrusters have an integral cathode (effectively an integral neutralizer) which neutralizes the beam and is used as part of the ionization process, the neutralizer requirements in 11.2.1a shall be applied to these cathodes. | NOTE Hall effect thrusters are neutral plasma thrusters.
ECSS-E-ST-20-06C Rev.1 | ECSS - Current v1.0 | 11.2.1c | Requirement | ECSS-E-ST-20-06_0070138 | 1 | Unchanged | Thrusters shall not be operated on-board spacecraft without their associated neutralizers.
ECSS-E-ST-20-06C Rev.1 | ECSS - Current v1.0 | 11.2.1d | Requirement | ECSS-E-ST-20-06_0070139 | 1 | Unchanged | There shall be a ground path linking the neutralizer and the ion beam emitter so that there is a complete circuit including the flow of neutralizer electrons and thruster ions in space. | NOTE Unless there is a direct ground path linking the thruster and the neutralizer directly, so that the neutralization current does not pass through other on-board systems, there can be EMC issues.
ECSS-E-ST-20-06C Rev.1 | ECSS - Current v1.0 | 11.2.1e | Permission | ECSS-E-ST-20-06_0070173 | 1 | Unchanged | If in low thrust systems e.g. FEEPs, in LEO, if it is demonstrated by an analysis which includes the worst case natural currents, that neutralization can be achieved through natural ionospheric currents, a neutralizer may then be omitted. | NOTE This case is expected to be highly unusual.
ECSS-E-ST-20-06C Rev.1 | ECSS - Current v1.0 | 11.2.1f | Requirement | ECSS-E-ST-20-06_0070141 | 1 | Unchanged | Except in the case specified in 11.2.1g, those neutralizers on spacecraft without active EP thrusters whose role is to control natural charging levels, shall be attached directly to spacecraft ground.
ECSS-E-ST-20-06C Rev.1 | ECSS - Current v1.0 | 11.2.1g | Requirement | ECSS-E-ST-20-06_0070142 | 2 | Normative Change | If the spacecraft is intended to be held at a bias voltage, the neutralizer shall be attached to ground via a power source or resistance network.
ECSS-E-ST-20-06C Rev.1 | ECSS - Current v1.0 | 11.2.1h | Requirement | ECSS-E-ST-20-06_0070143 | 1 | Unchanged | The current capacity of the neutralizers whose role is to control natural charging levels shall be higher than the largest natural charging current.
ECSS-E-ST-20-06C Rev.1 | ECSS - Current v1.0 | 11.2.1i | Requirement | ECSS-E-ST-20-06_0070144 | 1 | Unchanged | Neutralizers emitting particles of one polarity shall have active current control and measurement of spacecraft potential. | NOTE Measurements can also be useful for diagnosis of thruster operation.
ECSS-E-ST-20-06C Rev.1 | ECSS - Current v1.0 | 11.2.1j | Recommendation | ECSS-E-ST-20-06_0070174 | 1 | Unchanged | Except in the case specified in 11.2.1k, neutralizers that emit charged particles of one polarity should not be used. | NOTE 1 An example is electron guns. NOTE 2 The reason is that they can increase differential charging levels and can be rendered ineffective by potential barriers. NOTE 3 These emitters use active control of the emitter current in the light of real-time potential measurements to maintain a fixed potential.
ECSS-E-ST-20-06C Rev.1 | ECSS - Current v1.0 | 11.2.1k | Permission | ECSS-E-ST-20-06_0070175 | 2 | Normative Change | Provision 11.2.1j need not be satisfied in the following cases: 1. If it can be shown that differential surface charging remains below 100 V. 2. If scientific measurements can be contaminated in the environment induced by other types of neutralizers. | NOTE 1 To item 1: An example is when the surface is completely conductive or when the ambient plasma is very cold. NOTE 2 To item 2: Examples are ambient plasma measurements.
ECSS-E-ST-20-06C Rev.1 | ECSS - Current v1.0 | 11.2.2a | Requirement | ECSS-E-ST-20-06_0070147 | 1 | Informative Change | Beam neutralization shall be achieved by design. | NOTE The level of space-charge potential in the beam and the volume of space it occupies depends on the efficiency with which neutralizer electrons penetrate and neutralize the beam itself. Failure to neutralize the beam close to the spacecraft can result in increased contamination from charge exchange ions produced in the beam and increased beam divergence leading to some loss of thrust.
ECSS-E-ST-20-06C Rev.1 | ECSS - Current v1.0 | 11.2.2b | Requirement | ECSS-E-ST-20-06_0070148 | 1 | Unchanged | The efficiency of the neutralization shall be assessed through plasma simulation or testing.
ECSS-E-ST-20-06C Rev.1 | ECSS - Current v1.0 | 11.2.2c | Requirement | ECSS-E-ST-20-06_0070149 | 1 | Unchanged | The electrostatic perturbation resulting from the assessment specified in 11.2.2b shall be within a level agreed with the customer.
ECSS-E-ST-20-06C Rev.1 | ECSS - Current v1.0 | 11.2.3a | Requirement | ECSS-E-ST-20-06_0070150 | 1 | Unchanged | Contamination due to neutral and charged particles shall be below a level defined by the customer. | NOTE Acceptable levels of contamination vary and are established on a case by case basis. Optical surfaces and thermal control surfaces can have lower acceptable levels than other surfaces.
ECSS-E-ST-20-06C Rev.1 | ECSS - Current v1.0 | 11.2.3b | Requirement | ECSS-E-ST-20-06_0070151 | 1 | Unchanged | The level of contamination due to the contaminants shall be assessed through simulation or testing. | NOTE 1 A fraction of the neutral atoms that exit EP systems return to the spacecraft after ionization. These atoms include propellant and material eroded from the thruster itself (e.g. atoms from electrostatic grids). NOTE 2 Propellant for thrusters and neutralizers and the materials used to construct the thrusters are selected with their effects as contaminants in mind. The use of noble gasses as propellant and neutralizer medium is a typical practice partly for this reason. An issue to be considered is the type of atoms emitted from the EP system and their spatial distribution.
ECSS-E-ST-20-06C Rev.1 | ECSS - Current v1.0 | 11.2.4a | Requirement | ECSS-E-ST-20-06_0070152 | 1 | Unchanged | Sputtering by impact of charge exchange ions on surfaces shall be verified to be below a level agreed by the customer.
ECSS-E-ST-20-06C Rev.1 | ECSS - Current v1.0 | 11.2.5a | Requirement | ECSS-E-ST-20-06_0070153 | 1 | Unchanged | It shall be verified that the level of plasma density is not high enough to produce discharges through the gas. | NOTE EP systems can emit substantial quantities of neutral gas. Examples are gas emitted by electro-thermal thrusters and gas emitted by gridded ion engines and electrodynamic thrusters at start-up before the internal discharges are initiated. These neutral gas emissions, after photo-ionization, can dramatically increase the plasma density around the spacecraft. This can result in the triggering of discharges on charged surfaces or between surfaces actively kept at different potentials.
ECSS-E-ST-20-06C Rev.1 | ECSS - Current v1.0 | 11.3.1a | Requirement | ECSS-E-ST-20-06_0070154 | 1 | Unchanged | If ground testing is used for ESD validation of electrical propulsion systems, the effects of vacuum chamber limitations used in the test shall be established through modelling. | NOTE 1 For example, by computer simulation. NOTE 2 Detailed requirements for ground testing, e.g. size of chamber, and accuracy of diagnostics depend on the thrusters under test. Thrust range, plasma density and ion energy varies strongly from one thruster to another.
ECSS-E-ST-20-06C Rev.1 | ECSS - Current v1.0 | 11.3.2a | Requirement | ECSS-E-ST-20-06_0070155 | 1 | Unchanged | Computer models shall include the geometry of the spacecraft and its operative environment including thruster, power supply, grounding scheme and surfaces surrounding the thrusters and its plume.
ECSS-E-ST-20-06C Rev.1 | ECSS - Current v1.0 | 11.3.2b | Requirement | ECSS-E-ST-20-06_0070156 | 1 | Unchanged | Modelling of the thruster plume shall include a description of the plasma velocity distribution, the electric fields around the spacecraft and the boundary conditions on the spacecraft surface.
ECSS-E-ST-20-06C Rev.1 | ECSS - Current v1.0 | 11.3.2c | Requirement | ECSS-E-ST-20-06_0070157 | 1 | Unchanged | Computer models shall be validated with data coming from ground tests or with flight tests.
ECSS-E-ST-20-06C Rev.1 | ECSS - Current v1.0 | 11.3.3a | Recommendation | ECSS-E-ST-20-06_0070176 | 1 | Unchanged | The spacecraft potential and the plasma environment in any mission using electric propulsion should be monitored. | NOTE Measurement of performance of EP systems is an important means of giving confidence in a design and in ground testing and computer simulations. The reason for the requirement is because the full range of plasma interaction processes in space cannot be simulated in a vacuum chamber or by computer code.
ECSS-E-ST-20-06C Rev.1 | ECSS - Current v1.0 | 11.3.4a | Requirement | ECSS-E-ST-20-06_0070159 | 1 | Unchanged | Except as specified in 11.3.4b, computer simulation shall be used to analyse ion trajectories and determine their sputter effects during normal operation.
ECSS-E-ST-20-06C Rev.1 | ECSS - Current v1.0 | 11.3.4b | Permission | ECSS-E-ST-20-06_0070177 | 1 | Unchanged | Transient trajectories during switch-on or switch-off may be excluded from the analysis specified in 11.3.4a
ECSS-E-ST-20-06C Rev.1 | ECSS - Current v1.0 | 11.3.5a | Requirement | ECSS-E-ST-20-06_0070161 | 1 | Informative Change | An assessment shall be made of the plasma density around the spacecraft arising from neutral gas emissions from the EP system. | NOTE It is unlikely that the level of plasma density around a spacecraft due to neutral gas emission from EP systems can be adequately assessed using a laboratory simulation. In-flight observation, using as an example Langmuir probes, can be used for the assessment, otherwise, calculation or computer simulation is used. This analysis is expected to take into consideration the flow rate of the gas, its temperature and its rate of ionization.
ECSS-E-ST-20-06C Rev.1 | ECSS - Current v1.0 | 11.3.5b | Requirement | ECSS-E-ST-20-06_0070178 | 2 | Deleted | <<deleted>>
ECSS-E-ST-20-06C Rev.1 | ECSS - Current v1.0 | A.2.1a | Requirement | ECSS-E-ST-20-06_0070163 | 2 | Normative Change | The electrical hazard mitigation plan shall include the following elements: 1. Assessment of the environmental characteristics of the mission, including: (a) consideration of the spacecraft orbit, and (b) whether this is LEO, MEO, GEO or extra-magnetospheric. 2. Assessment of the electrical characteristics of the spacecraft, including: (a) consideration of whether electric propulsion is used, (b) whether the mission includes scientific field or plasma measurement instruments, and (c) whether there are high voltage systems or systems with particular vulnerability. 3. Specification of relevant design requirements. 4. Analysis, simulation or testing of exceptions. 5. Testing of design implementation. | NOTE 1 To item 1: ECSS-E-ST-10-04 gives nominal and worst-case environment for various mission types. NOTE 2 To item 3: For tailoring guidelines on this, refer to Annex B. NOTE 3 To item 4: This requirement is to ensure an individual assessment of the components that falls outside the requirements of this Standard.
ECSS-E-ST-20-07C Rev. 2 | ECSS - Current v1.0 | 4.2.2.2a | Requirement | ECSS-E-ST-20-07_0080001 | 1 | Unchanged | Overload capability of the spacecraft RF receivers during the pre-launch and launch phases with or without fairing, shall be demonstrated by the spacecraft supplier. | NOTE 1 It is expected the electromagnetic environment generated by companion payloads is assessed by the launching company and addressed in the User’s Manual. NOTE 2 A conductive fairing is likely to cause resonances and cavity effects.
ECSS-E-ST-20-07C Rev. 2 | ECSS - Current v1.0 | 4.2.2.2b | Requirement | ECSS-E-ST-20-07_0080002 | 1 | Unchanged | Spacecraft equipment shall not exhibit any malfunction, degradation of performance or deviation beyond the tolerance indicated in its individual specification after being exposed, even not operating, to the electromagnetic environment from the launcher and launch site. | NOTE Most of spacecraft equipment is not operating during launch. During the launching sequence spacecraft transmitters and receivers (platform and payload) can be either in OFF- or ON-state depending on the launch vehicle.
ECSS-E-ST-20-07C Rev. 2 | ECSS - Current v1.0 | 4.2.2.2c | Requirement | ECSS-E-ST-20-07_0080003 | 1 | Unchanged | The electromagnetic interference safety margin (EMISM) of safety critical equipment shall be applied to equipment in ON-state during prelaunch and launch phase and to EEDs.
ECSS-E-ST-20-07C Rev. 2 | ECSS - Current v1.0 | 4.2.3.2a | Requirement | ECSS-E-ST-20-07_0080004 | 1 | Unchanged | Assessment of risk, on the launch pad inside the protected area, for the space system and its equipment against direct and indirect effects of lightning before lift-off, shall be performed.
ECSS-E-ST-20-07C Rev. 2 | ECSS - Current v1.0 | 4.2.3.2b | Requirement | ECSS-E-ST-20-07_0080005 | 1 | Unchanged | The spacecraft supplier shall obtain from the launching company the electromagnetic environment imposed on the launcher payloads in case of lightning.
ECSS-E-ST-20-07C Rev. 2 | ECSS - Current v1.0 | 4.2.4.2a | Requirement | ECSS-E-ST-20-07_0080006 | 1 | Unchanged | Analysis or tests at system level shall be performed for assessing the threat at subsystem or equipment level. | NOTE Analysis or tests can be defined in the time or frequency domain. They are expected to evaluate the coupling level from the ESD source to critical points.
ECSS-E-ST-20-07C Rev. 2 | ECSS - Current v1.0 | 4.2.4.2b | Requirement | ECSS-E-ST-20-07_0080007 | 1 | Unchanged | EMI control from residual ESD shall be performed by a combination of shielding and passive or active filtering techniques, implemented on the main structure, at subsystem level or inside equipment.
ECSS-E-ST-20-07C Rev. 2 | ECSS - Current v1.0 | 4.2.4.2c | Requirement | ECSS-E-ST-20-07_0080008 | 1 | Unchanged | EMI control efficiency shall be verified by test at subsystem or equipment level.
ECSS-E-ST-20-07C Rev. 2 | ECSS - Current v1.0 | 4.2.5.1a | Requirement | ECSS-E-ST-20-07_0080009 | 1 | Unchanged | As part of the EMCCP, a magnetic cleanliness control plan shall document: 1. magnetic control guidelines 2. emission limits to magnetic sources 3. a magnetic budget 4. specific test methods applied to equipments for emission measurement and characterization | NOTE The test method described in 5.4.5 providing a dipole model can be inadequate and replaced by a multiple dipole model or a spherical harmonics model.
ECSS-E-ST-20-07C Rev. 2 | ECSS - Current v1.0 | 4.2.5.2a | Requirement | ECSS-E-ST-20-07_0080010 | 2 | Normative Change | As part of the EMCCP, a magnetic budget shall be maintained providing: 1. Three-axes components of the space vehicle magnetic dipole (component decreasing with the inverse cube law with distance). 2. If the solar array is rotating in the space vehicle axes, separate evaluation for the main body and the solar array. 3. When the space vehicle is using a magnetic sensor as part of the ACS, evaluation of the magnetic field at its location. | NOTE 1 to 1: Typical values lie in the range 1 Am2 or less for small spacecraft to much more than 10 Am2 for large spacecraft. NOTE 2 to 3: The angular deviation is the basic requirement; however, the requirement is generally expressed in terms of modification of the natural field strength at the sensor location. For LEO spacecraft if the error on each axis is less than 1 µT, the modification of the direction is kept less than 20 milliradians.
ECSS-E-ST-20-07C Rev. 2 | ECSS - Current v1.0 | 4.2.5.2b | Requirement | ECSS-E-ST-20-07_0080011 | 1 | Unchanged | The specified maximum magnetic field value shall comprise the remanent magnetization (magnets, electro-magnets in off-state, or residual perm-up due to hysteresis of soft materials), the induced magnetization of soft materials by the geomagnetic field, and the momentum of current loops.
ECSS-E-ST-20-07C Rev. 2 | ECSS - Current v1.0 | 4.2.6a | Requirement | ECSS-E-ST-20-07_0080012 | 1 | Unchanged | Spurious emissions requirements at antenna ports shall be specified for RF compatibility purpose by the spacecraft supplier.
ECSS-E-ST-20-07C Rev. 2 | ECSS - Current v1.0 | 4.2.6b | Requirement | ECSS-E-ST-20-07_0080013 | 1 | Unchanged | When specifying limits and frequency ranges, the following issues shall be included: 1. sensitivity of possible victim receiver subsystems including out-of-band response, 2. no limits apply to transmit frequencies and information carrying modulation bandwidths, 3. highest and lowest intentional frequency used by space system receivers, 4. antenna port attachments, gain/loss characteristics.
ECSS-E-ST-20-07C Rev. 2 | ECSS - Current v1.0 | 4.2.8a | Requirement | ECSS-E-ST-20-07_0080014 | 2 | Normative Change | Intrasystem EMC shall be achieved by: 1. allocation of equipment-level EMI requirements documented in the EMCCP, including: (a) limits on conducted and radiated emission, (b) susceptibility test levels. 2. control of conducted and radiated propagation paths, as defined by clauses 4.2.10 to 4.2.13. | NOTE to 1: Recommended data is defined in Annex A for equipment and subsystems.
ECSS-E-ST-20-07C Rev. 2 | ECSS - Current v1.0 | 4.2.8b | Requirement | ECSS-E-ST-20-07_0080015 | 3 | Deleted | <<deleted, moved to 4.2.8a>>
ECSS-E-ST-20-07C Rev. 2 | ECSS - Current v1.0 | 4.2.9a | Requirement | ECSS-E-ST-20-07_0080016 | 2 | Normative Change | The EGSE and MGSE used for spacecraft integration and ground testing shall: 1. not degrade the EMC performance of the spacecraft during AIT; 2. be specified to have a known and controlled impact on grounding and isolation when used together with the spacecraft.; 3. not impair the ability to verify the EMC performance of the spacecraft during ground testing. | NOTE to 2: This includes GSE interconnecting elements, such as harness or piping.
ECSS-E-ST-20-07C Rev. 2 | ECSS - Current v1.0 | 4.2.9b | Requirement | ECSS-E-ST-20-07_0080017 | 1 | Unchanged | The EGSE shall be immune to signals used for spacecraft susceptibility tests.
ECSS-E-ST-20-07C Rev. 2 | ECSS - Current v1.0 | 4.2.10.2a | Requirement | ECSS-E-ST-20-07_0080018 | 1 | Unchanged | A system-level grounding diagram shall be established including the EGSE.
ECSS-E-ST-20-07C Rev. 2 | ECSS - Current v1.0 | 4.2.10.2b | Requirement | ECSS-E-ST-20-07_0080019 | 1 | Unchanged | A ground reference shall be identified for each power, signal, or RF source or receiver.
ECSS-E-ST-20-07C Rev. 2 | ECSS - Current v1.0 | 4.2.10.2c | Requirement | ECSS-E-ST-20-07_0080020 | 1 | Unchanged | An upper value of common mode voltage shall be specified considering: 1. power quality requirements defined in ECSS-E-ST-20 for “Spacecraft bus”, 2. type of detectors and sensitivity, 3. characteristics of analogue signal monitor receiver circuit, in accordance with ECSS-E-ST-50-14, Table 5-2 d, 4. characteristics of bi-level signal monitor receiver circuit, in accordance with ECSS-E-ST-50-14, clause Table 6-2 e, 5. hazards due to fault currents internal to the space vehicle or between the space vehicle and its EGSE.
ECSS-E-ST-20-07C Rev. 2 | ECSS - Current v1.0 | 4.2.10.2d | Requirement | ECSS-E-ST-20-07_0080021 | 1 | Unchanged | When power and signal share common paths (wire or structure), the magnitude of ground impedance shall be limited over the affected signal spectrum. | NOTE Non-exclusive techniques for reducing the impedance are decrease of common path length, decrease of wire and ground impedance, filters on common paths.
ECSS-E-ST-20-07C Rev. 2 | ECSS - Current v1.0 | 4.2.11.2a | Requirement | ECSS-E-ST-20-07_0080023 | 2 | Normative Change | A vehicle ground reference point shall be defined on the vehicle structure, as a reference point for bonding verification.
ECSS-E-ST-20-07C Rev. 2 | ECSS - Current v1.0 | 4.2.11.2b | Requirement | ECSS-E-ST-20-07_0080024 | 1 | Unchanged | An equipment bonding stud connected to the unit housing shall be provided as a ground reference at equipment level.
ECSS-E-ST-20-07C Rev. 2 | ECSS - Current v1.0 | 4.2.11.2c | Requirement | ECSS-E-ST-20-07_0080025 | 2 | Normative Change | Each unit housing shall be bonded to the nearby local structure grounding point from the equipment bonding stud.
ECSS-E-ST-20-07C Rev. 2 | ECSS - Current v1.0 | 4.2.11.2d | Requirement | ECSS-E-ST-20-07_0080026 | 2 | Normative Change | The DC resistance between the equipment bonding stud and the local structure grounding point shall be less than 5 mW.
ECSS-E-ST-20-07C Rev. 2 | ECSS - Current v1.0 | 4.2.11.2e | Requirement | ECSS-E-ST-20-07_0080027 | 2 | Normative Change | The loop inductance between the equipment bonding stud and the nearby spacecraft structure shall be less than 30 nH.
ECSS-E-ST-20-07C Rev. 2 | ECSS - Current v1.0 | 4.2.11.2f | Requirement | ECSS-E-ST-20-07_0080028 | 2 | Normative Change | The DC resistance between each and every local structure grounding point and the vehicle ground reference point shall be less than 20 mW.
ECSS-E-ST-20-07C Rev. 2 | ECSS - Current v1.0 | 4.2.11.2g | Requirement | ECSS-E-ST-20-07_0080232 | 1 | Unchanged | The DC resistance between the equipment bonding stud and each connector housing shall be less than 10 mΩ.
ECSS-E-ST-20-07C Rev. 2 | ECSS - Current v1.0 | 4.2.11.2h | Requirement | ECSS-E-ST-20-07_0080030 | 1 | Unchanged | Bonds shall be capable to carry the fault currents determined by analysis at system level, without fusing, burning, or arcing.
ECSS-E-ST-20-07C Rev. 2 | ECSS - Current v1.0 | 4.2.11.2i | Requirement | ECSS-E-ST-20-07_0080031 | 1 | Unchanged | If the structure is used as the return current path, bonding provisions shall be such that DC and AC voltage drops along power paths comply with clause 4.2.10.2c.
ECSS-E-ST-20-07C Rev. 2 | ECSS - Current v1.0 | 4.2.11.3a | Requirement | ECSS-E-ST-20-07_0080032 | 1 | Unchanged | The functionality of connecting grounding cables for charge equalization shall be provided on space systems. | NOTE Charge equalization is needed prior to implementing other procedures or the application of power across the interface.
ECSS-E-ST-20-07C Rev. 2 | ECSS - Current v1.0 | 4.2.12.2a | Requirement | ECSS-E-ST-20-07_0080033 | 1 | Unchanged | Electronics units and cables external to the basic space vehicle structure shall have individual shields providing attenuation to EMI. | NOTE It is important to consider apertures used for pressure drop during ascent and for outgassing.
ECSS-E-ST-20-07C Rev. 2 | ECSS - Current v1.0 | 4.2.13.1a | Requirement | ECSS-E-ST-20-07_0080034 | 1 | Unchanged | Categorisation of harness and separate routings for wires of different categories shall be defined as follows: 1. applicable to critical lines as defined in ECSS-E-ST-20, Clause “Electromagnetic interference safety margin”. 2. made on the basis of the characteristics of the signals on the wire (and hence the interference generated), and on the susceptibility of the circuit to EMI.
ECSS-E-ST-20-07C Rev. 2 | ECSS - Current v1.0 | 4.2.13.1b | Requirement | ECSS-E-ST-20-07_0080035 | 1 | Unchanged | Wires falling into one category shall be assembled into a same bundle.
ECSS-E-ST-20-07C Rev. 2 | ECSS - Current v1.0 | 4.2.13.1c | Requirement | ECSS-E-ST-20-07_0080036 | 1 | Unchanged | Bundles of different categories shall be separated either by a separation distance of 5 cm from the outer circumference or by a metallic screen when they are routed on parallel paths. | NOTE Overshields or spacecraft walls can be used to fulfil the requirement.
ECSS-E-ST-20-07C Rev. 2 | ECSS - Current v1.0 | 4.2.13.1d | Requirement | ECSS-E-ST-20-07_0080037 | 1 | Unchanged | Wires and cables shall be marked in such a manner that personnel can visually identify the EMC category for each wire or cable.
ECSS-E-ST-20-07C Rev. 2 | ECSS - Current v1.0 | 4.2.13.2a | Requirement | ECSS-E-ST-20-07_0080038 | 1 | Unchanged | Cable shields shall not be used as an intentional current carrying conductor, except coaxial cables in radiofrequency circuits and high-speed data links using coaxial cables.
ECSS-E-ST-20-07C Rev. 2 | ECSS - Current v1.0 | 4.2.13.2b | Requirement | ECSS-E-ST-20-07_0080039 | 1 | Unchanged | Cable shields, other than overshields, shall have an insulated sheath to prevent uncontrolled grounding.
ECSS-E-ST-20-07C Rev. 2 | ECSS - Current v1.0 | 4.2.13.2c | Requirement | ECSS-E-ST-20-07_0080040 | 2 | Normative Change | Connectors used to carry shielded wires shall have a conductive finish.
ECSS-E-ST-20-07C Rev. 2 | ECSS - Current v1.0 | 4.2.13.2d | Requirement | ECSS-E-ST-20-07_0080041 | 2 | Normative Change | The bonding of cable shields shall be done as follows: Overshields shall be bonded to chassis ground: 1. Bonding to chassis ground is performed at both ends: (a) through the equipment connector body, (b) using a backshell or a dedicated intermediate metal part, (c) with a DC resistance ≤ 5 mΩ between cable shield and connector housing. 2. <<deleted>> | NOTE 1 This is intended to prevent grounding of the shields inside the equipment through a connector ground pin, which could promote the propagation of interference. NOTE 2 Examples of dedicated intermediate metal parts are combs, such as Halorings, or Tag rings.
ECSS-E-ST-20-07C Rev. 2 | ECSS - Current v1.0 | 4.2.13.2e | Requirement | ECSS-E-ST-20-07_0080042 | 2 | Normative Change | Overshields shall be bonded to chassis ground: 1. at both ends, 2. using a 360° connection, 3. with a DC resistance ≤ 5 mΩ between overshield and connector housing.
ECSS-E-ST-20-07C Rev. 2 | ECSS - Current v1.0 | 4.2.13.2f | Requirement | ECSS-E-ST-20-07_0080264 | 2 | Deleted | <<deleted>>
ECSS-E-ST-20-07C Rev. 2 | ECSS - Current v1.0 | 5.2.1a | Requirement | ECSS-E-ST-20-07_0080044 | 2 | Unchanged | The tolerance for EMC testing shall be as follows: 1. Distance: ±5 % 2. Frequency: ±2 % 3. Amplitude, measurement receiver: ±2 dB 4. Amplitude, measurement system (includes measurement receivers, transducers, cables, connectors): ±3 dB 5. Time (waveforms): ±5 % 6. Resistors: ±5 % 7. Capacitors: ±20 %
ECSS-E-ST-20-07C Rev. 2 | ECSS - Current v1.0 | 5.2.2.2a | Requirement | ECSS-E-ST-20-07_0080045 | 1 | Unchanged | The enclosures shall be large such that the EUT arrangement requirements of 5.2.6 and antenna positioning requirements described in the individual test procedures are satisfied.
ECSS-E-ST-20-07C Rev. 2 | ECSS - Current v1.0 | 5.2.2.2b | Requirement | ECSS-E-ST-20-07_0080046 | 1 | Unchanged | RF absorber material shall be used when performing electric field radiated emissions or radiated susceptibility testing to reduce reflections of electromagnetic energy and to improve accuracy and repeatability. | NOTE Example of RF absorber material are carbon impregnated foam pyramids, and ferrite tiles.
ECSS-E-ST-20-07C Rev. 2 | ECSS - Current v1.0 | 5.2.2.2c | Requirement | ECSS-E-ST-20-07_0080047 | 1 | Unchanged | The RF absorber shall be placed above, behind, and on both sides of the EUT, and behind the radiating or receiving antenna as shown in Figure 5-1.
ECSS-E-ST-20-07C Rev. 2 | ECSS - Current v1.0 | 5.2.2.2d | Requirement | ECSS-E-ST-20-07_0080048 | 1 | Unchanged | Minimum performance of the material shall be as specified in Table 5-1. | NOTE The manufacturer’s specification of their RF absorber material (basic material only, not installed) can be used.
ECSS-E-ST-20-07C Rev. 2 | ECSS - Current v1.0 | 5.2.2.3a | Requirement | ECSS-E-ST-20-07_0080049 | 1 | Unchanged | The ambient electromagnetic level shall be measured with the EUT not operating and all auxiliary equipment turned on.
ECSS-E-ST-20-07C Rev. 2 | ECSS - Current v1.0 | 5.2.2.3b | Requirement | ECSS-E-ST-20-07_0080050 | 1 | Unchanged | During testing, at least one of the following conditions shall be met: 1. the ambient is at least 6 dB below the individual test limits, 2. the EUT complies with the individual test limits, 3. it is shown that recorded data exceeding the limits cannot be generated by the EUT (emission tests) or cannot sensitize the EUT (susceptibility tests).
ECSS-E-ST-20-07C Rev. 2 | ECSS - Current v1.0 | 5.2.2.3c | Requirement | ECSS-E-ST-20-07_0080051 | 1 | Unchanged | Background plots shall be reported for each test configuration unless all recorded data is at least 6 dB below the individual test limits.
ECSS-E-ST-20-07C Rev. 2 | ECSS - Current v1.0 | 5.2.2.4a | Requirement | ECSS-E-ST-20-07_0080052 | 1 | Unchanged | Ambient conducted levels on power leads shall be measured with the leads disconnected from the EUT and connected to a resistive load that draws the same rated current as the EUT.
ECSS-E-ST-20-07C Rev. 2 | ECSS - Current v1.0 | 5.2.3.1a | Requirement | ECSS-E-ST-20-07_0080053 | 1 | Unchanged | If the actual installation is known, the EUT shall be installed on a ground plane that simulates the actual installation.
ECSS-E-ST-20-07C Rev. 2 | ECSS - Current v1.0 | 5.2.3.1b | Requirement | ECSS-E-ST-20-07_0080054 | 1 | Unchanged | If the actual installation is unknown or multiple installations are expected, then the EUT shall be installed on a metallic ground plane.
ECSS-E-ST-20-07C Rev. 2 | ECSS - Current v1.0 | 5.2.3.1c | Requirement | ECSS-E-ST-20-07_0080055 | 1 | Unchanged | Ground planes shall be 2 m² or larger in area with the smaller side no less than 75 cm.
ECSS-E-ST-20-07C Rev. 2 | ECSS - Current v1.0 | 5.2.3.1d | Requirement | ECSS-E-ST-20-07_0080056 | 1 | Unchanged | When a ground plane is not present in the actual EUT installation, the EUT shall be placed on a non-conductive table. | NOTE In such a case, test methods are specific and are likely to differ from the ones in the present standard.
ECSS-E-ST-20-07C Rev. 2 | ECSS - Current v1.0 | 5.2.3.2a | Requirement | ECSS-E-ST-20-07_0080057 | 1 | Unchanged | When the EUT is installed on a metallic ground plane, the ground plane shall have a DC surface resistance not larger than 0,1 mW per square.
ECSS-E-ST-20-07C Rev. 2 | ECSS - Current v1.0 | 5.2.3.2b | Requirement | ECSS-E-ST-20-07_0080058 | 1 | Unchanged | The DC resistance between metallic ground planes and the shielded enclosure shall be 2,5 mW or less.
ECSS-E-ST-20-07C Rev. 2 | ECSS - Current v1.0 | 5.2.3.2c | Requirement | ECSS-E-ST-20-07_0080059 | 1 | Unchanged | The metallic ground planes shall be electrically bonded to the floor or wall of the basic shielded room structure at least once every 1 m.
ECSS-E-ST-20-07C Rev. 2 | ECSS - Current v1.0 | 5.2.3.2d | Requirement | ECSS-E-ST-20-07_0080060 | 1 | Unchanged | The metallic bond straps shall be solid and maintain a five-to-one ratio or less in length to width.
ECSS-E-ST-20-07C Rev. 2 | ECSS - Current v1.0 | 5.2.3.2e | Requirement | ECSS-E-ST-20-07_0080061 | 1 | Unchanged | Metallic ground planes used outside a shielded enclosure shall extend at least 1,5 m beyond the test setup boundary in each direction.
ECSS-E-ST-20-07C Rev. 2 | ECSS - Current v1.0 | 5.2.3.3a | Requirement | ECSS-E-ST-20-07_0080062 | 1 | Unchanged | When the EUT is installed on a conductive composite ground plane, the surface resistivity of the actual installation shall be used.
ECSS-E-ST-20-07C Rev. 2 | ECSS - Current v1.0 | 5.2.3.3b | Requirement | ECSS-E-ST-20-07_0080063 | 1 | Unchanged | Composite ground planes shall be electrically bonded to the enclosure with means suitable to the material.
ECSS-E-ST-20-07C Rev. 2 | ECSS - Current v1.0 | 5.2.4a | Requirement | ECSS-E-ST-20-07_0080064 | 1 | Unchanged | The impedance of power sources providing input power to the EUT shall be controlled by Line Impedance Stabilization Networks (LISNs) for all measurement.
ECSS-E-ST-20-07C Rev. 2 | ECSS - Current v1.0 | 5.2.4b | Requirement | ECSS-E-ST-20-07_0080065 | 1 | Unchanged | LISNs shall not be used on output power leads.
ECSS-E-ST-20-07C Rev. 2 | ECSS - Current v1.0 | 5.2.4c | Requirement | ECSS-E-ST-20-07_0080066 | 1 | Unchanged | The LISNs shall be located at the power source end of the exposed length of power leads specified in 5.2.6.6.
ECSS-E-ST-20-07C Rev. 2 | ECSS - Current v1.0 | 5.2.4d | Requirement | ECSS-E-ST-20-07_0080067 | 1 | Informative Change | The LISN circuit shown in Figure 5-2 shall be used. | NOTE 1 The LISN can be split in several cases, one per power lead. NOTE 2 The series inductances represent the inductances of the wiring; the series resistances represent the resistances of the wiring and of the central protections. NOTE 3 The 50 W resistors result in 100 W at high frequency, similar to the characteristic impedance of the line. NOTE 4 The feed-through capacitors provide a short-circuit at high frequency and make the LISN symmetrical. NOTE 5 The large capacitor (between 1 mF and 10 mF) provides sufficiently low impedance at low frequency, and acts as a reserve of charge.
ECSS-E-ST-20-07C Rev. 2 | ECSS - Current v1.0 | 5.2.4e | Requirement | ECSS-E-ST-20-07_0080068 | 1 | Unchanged | If no value is specified x = 2 µH and y = 0,1 W shall be used. | NOTE The x and y values, respectively the inductance and the resistance inserted in each lead are expected in the EMEVP.
ECSS-E-ST-20-07C Rev. 2 | ECSS - Current v1.0 | 5.2.4f | Requirement | ECSS-E-ST-20-07_0080069 | 1 | Unchanged | Magnetic coupling between inductors shall be avoided.
ECSS-E-ST-20-07C Rev. 2 | ECSS - Current v1.0 | 5.2.4g | Requirement | ECSS-E-ST-20-07_0080070 | 1 | Unchanged | If the return line is grounded at the power source in the actual installation (star distribution), the return line of the LISN shall be grounded on the power source side.
ECSS-E-ST-20-07C Rev. 2 | ECSS - Current v1.0 | 5.2.4h | Requirement | ECSS-E-ST-20-07_0080071 | 2 | Normative Change | If structure return is used in the actual installation of the relevant space segment element, the return input of the LISN shall be grounded and the return output of the LISN be left open.
ECSS-E-ST-20-07C Rev. 2 | ECSS - Current v1.0 | 5.2.4i | Requirement | ECSS-E-ST-20-07_0080072 | 1 | Unchanged | The LISN impedance shall be measured at least annually under the following conditions: 1. the impedance, measured between the power output lead on the EUT side of the LISN and the metal enclosure of the LISN, 2. an unterminated power input terminal on the power source side of the LISN.
ECSS-E-ST-20-07C Rev. 2 | ECSS - Current v1.0 | 5.2.4j | Requirement | ECSS-E-ST-20-07_0080271 | 1 | Created | The LISN shall either be electrically bonded to the ground plane by surface metal-to-metal contact or connected to the ground plane by one or several bonding straps.
ECSS-E-ST-20-07C Rev. 2 | ECSS - Current v1.0 | 5.2.4k | Recommendation | ECSS-E-ST-20-07_0080272 | 1 | Created | The LISN should be electrically bonded to the ground plane by surface metal-to-metal contact.
ECSS-E-ST-20-07C Rev. 2 | ECSS - Current v1.0 | 5.2.4l | Requirement | ECSS-E-ST-20-07_0080273 | 1 | Created | The DC resistance between the metal enclosure of the LISN and the ground plane shall be less than 2,5 mΩ.
ECSS-E-ST-20-07C Rev. 2 | ECSS - Current v1.0 | 5.2.5.1a | Requirement | ECSS-E-ST-20-07_0080073 | 1 | Unchanged | Clause 4.2.7 shall apply for tests involving high electromagnetic power or high voltage test equipment.
ECSS-E-ST-20-07C Rev. 2 | ECSS - Current v1.0 | 5.2.5.2a | Requirement | ECSS-E-ST-20-07_0080074 | 1 | Unchanged | Only the equipment and the personnel used to perform the test shall be present in the test area or enclosure.
ECSS-E-ST-20-07C Rev. 2 | ECSS - Current v1.0 | 5.2.5.3a | Requirement | ECSS-E-ST-20-07_0080075 | 1 | Unchanged | Checks shall be performed to assure that an overload condition does not exist. | NOTE Measurement receivers and transducers are subject to overload, especially receivers without preselectors and active transducers.
ECSS-E-ST-20-07C Rev. 2 | ECSS - Current v1.0 | 5.2.5.3b | Requirement | ECSS-E-ST-20-07_0080076 | 1 | Unchanged | Overload condition shall be corrected. | NOTE This can be done by instrumentation changes.
ECSS-E-ST-20-07C Rev. 2 | ECSS - Current v1.0 | 5.2.6.1a | Requirement | ECSS-E-ST-20-07_0080077 | 2 | Normative Change | The general test setup for the EUT shall be configured as specified in Figure 5-3 and maintained during all testing.
ECSS-E-ST-20-07C Rev. 2 | ECSS - Current v1.0 | 5.2.6.2a | Requirement | ECSS-E-ST-20-07_0080078 | 1 | Unchanged | Only the provisions included in the design of the EUT shall be used to bond units.
ECSS-E-ST-20-07C Rev. 2 | ECSS - Current v1.0 | 5.2.6.3a | Requirement | ECSS-E-ST-20-07_0080079 | 1 | Unchanged | EUTs shall be secured to mounting bases having shock or vibration isolators if such mounting bases are used in the actual installation
ECSS-E-ST-20-07C Rev. 2 | ECSS - Current v1.0 | 5.2.6.3b | Requirement | ECSS-E-ST-20-07_0080080 | 1 | Unchanged | The bonding straps furnished with the mounting base shall be connected to the ground plane.
ECSS-E-ST-20-07C Rev. 2 | ECSS - Current v1.0 | 5.2.6.3c | Requirement | ECSS-E-ST-20-07_0080081 | 1 | Unchanged | When mounting bases do not have bonding straps, bonding straps shall not be used in the test setup.
ECSS-E-ST-20-07C Rev. 2 | ECSS - Current v1.0 | 5.2.6.4a | Requirement | ECSS-E-ST-20-07_0080082 | 1 | Unchanged | When external terminals, connector pins, or equipment grounding conductors are available for safety ground connections and are used in the actual installation, they shall be connected to the ground plane. | NOTE Arrangement and length are specified in 5.2.6.6.
ECSS-E-ST-20-07C Rev. 2 | ECSS - Current v1.0 | 5.2.6.5a | Requirement | ECSS-E-ST-20-07_0080083 | 1 | Unchanged | EUTs shall be oriented such that surfaces that produce maximum radiated emissions and respond most readily to radiated signals face the measurement antennas.
ECSS-E-ST-20-07C Rev. 2 | ECSS - Current v1.0 | 5.2.6.5b | Requirement | ECSS-E-ST-20-07_0080084 | 1 | Unchanged | Bench mounted EUTs comprising interconnecting cables shall be located (10 ± 2) cm from the front edge of the ground plane.
ECSS-E-ST-20-07C Rev. 2 | ECSS - Current v1.0 | 5.2.6.6.1a | Requirement | ECSS-E-ST-20-07_0080085 | 2 | Normative Change | Electrical cable assemblies shall be representative of the actual installation, in terms of twisting, shielding, and shield terminations. | NOTE Details on the cable construction used for testing are defined in the EMEVP DRD of ECSS-E-ST-20, and maintained in the EMEVR DRD of ECSS-E-ST-20.
ECSS-E-ST-20-07C Rev. 2 | ECSS - Current v1.0 | 5.2.6.6.1b | Requirement | ECSS-E-ST-20-07_0080086 | 1 | Unchanged | Shielded cables or shielded leads (including power leads and wire grounds) within cables shall be used only if they have been specified in installation requirements.
ECSS-E-ST-20-07C Rev. 2 | ECSS - Current v1.0 | 5.2.6.6.1c | Requirement | ECSS-E-ST-20-07_0080274 | 1 | Created | Connector savers can affect the test results, in particular radiated emission test results, and therefore shall either not be used, or be chosen or modified in such a way as to ensure shield continuity.
ECSS-E-ST-20-07C Rev. 2 | ECSS - Current v1.0 | 5.2.6.6.2a | Requirement | ECSS-E-ST-20-07_0080087 | 1 | Unchanged | Individual leads shall be grouped into cables in the same manner as in the actual installation.
ECSS-E-ST-20-07C Rev. 2 | ECSS - Current v1.0 | 5.2.6.6.2b | Requirement | ECSS-E-ST-20-07_0080088 | 1 | Unchanged | Up to 10 m, interconnecting cable lengths in the setup shall be the same as in the actual installation.
ECSS-E-ST-20-07C Rev. 2 | ECSS - Current v1.0 | 5.2.6.6.2c | Requirement | ECSS-E-ST-20-07_0080089 | 1 | Unchanged | If a cable is longer than 10 m in the actual installation, the cable length in the set up shall be between 10 m and the actual length.
ECSS-E-ST-20-07C Rev. 2 | ECSS - Current v1.0 | 5.2.6.6.2d | Requirement | ECSS-E-ST-20-07_0080090 | 1 | Unchanged | The cable arrangement shall be such that it satisfies the following conditions: 1. At least the first 2 m (except for cables that are shorter in the actual installation) of each interconnecting cable associated with each enclosure of the EUT are run parallel to the front boundary of the setup. 2. Remaining cable lengths are routed to the back of the setup and placed in a zigzagged arrangement.
ECSS-E-ST-20-07C Rev. 2 | ECSS - Current v1.0 | 5.2.6.6.2e | Requirement | ECSS-E-ST-20-07_0080091 | 1 | Unchanged | When the setup includes more than one cable, individual cables shall be separated by 2 cm measured from their outer circumference.
ECSS-E-ST-20-07C Rev. 2 | ECSS - Current v1.0 | 5.2.6.6.2f | Requirement | ECSS-E-ST-20-07_0080092 | 1 | Unchanged | For bench top setups using ground planes, the cable closest to the front boundary shall be placed 10 cm from the front edge of the ground plane.
ECSS-E-ST-20-07C Rev. 2 | ECSS - Current v1.0 | 5.2.6.6.2g | Requirement | ECSS-E-ST-20-07_0080093 | 1 | Unchanged | All cables shall be supported 5 cm above the ground plane (except for interconnecting cables between enclosures of the EUT that are higher in the actual installation).
ECSS-E-ST-20-07C Rev. 2 | ECSS - Current v1.0 | 5.2.6.6.2h | Requirement | ECSS-E-ST-20-07_0080275 | 1 | Created | Intermediate grounding points of overall cable bundles shields existing in the actual installation shall not be implemented in the EMC test set-up.
ECSS-E-ST-20-07C Rev. 2 | ECSS - Current v1.0 | 5.2.6.6.2i | Recommendation | ECSS-E-ST-20-07_0080276 | 1 | Created | For signal cable bundles, the overall shield, if present, and the individual shields should be bonded to the test set-up boundary to the EGSEs, either to the relevant edge of the metallic ground plane or to the access panel between the control room and the test chamber.
ECSS-E-ST-20-07C Rev. 2 | ECSS - Current v1.0 | 5.2.6.6.3a | Requirement | ECSS-E-ST-20-07_0080094 | 1 | Unchanged | Two metres of input power leads (including neutrals and returns) shall be routed parallel to the front edge of the setup in the same manner as the interconnecting leads.
ECSS-E-ST-20-07C Rev. 2 | ECSS - Current v1.0 | 5.2.6.6.3b | Requirement | ECSS-E-ST-20-07_0080095 | 1 | Unchanged | Each input power lead, including neutrals and returns, shall be connected to a LISN.
ECSS-E-ST-20-07C Rev. 2 | ECSS - Current v1.0 | 5.2.6.6.3c | Requirement | ECSS-E-ST-20-07_0080096 | 2 | Normative Change | Power leads that are bundled, as part of an interconnecting cable in the actual installation, shall be configured in the same fashion for the 2 m exposed length and then be separated from the bundle and routed to the LISNs.
ECSS-E-ST-20-07C Rev. 2 | ECSS - Current v1.0 | 5.2.6.6.3d | Requirement | ECSS-E-ST-20-07_0080097 | 2 | Normative Change | After the 2 m exposed length, the power leads shall be terminated at the LISNs in such a manner that the total length of power lead from the EUT electrical connector to the LISNs does not exceed 2,5 m.
ECSS-E-ST-20-07C Rev. 2 | ECSS - Current v1.0 | 5.2.6.6.3e | Requirement | ECSS-E-ST-20-07_0080098 | 1 | Unchanged | All power leads shall be supported 5 cm above the ground plane.
ECSS-E-ST-20-07C Rev. 2 | ECSS - Current v1.0 | 5.2.6.6.3f | Requirement | ECSS-E-ST-20-07_0080099 | 1 | Unchanged | If the power leads are twisted in the actual installation, they shall be twisted up to the LISNs.
ECSS-E-ST-20-07C Rev. 2 | ECSS - Current v1.0 | 5.2.6.7a | Requirement | ECSS-E-ST-20-07_0080100 | 1 | Unchanged | Either the actual equipment from the platform installation or loads that simulate the electrical properties present in the actual installation shall terminate electrical input or output interfaces. | NOTE Example of these electrical properties are impedance, grounding and balance.
ECSS-E-ST-20-07C Rev. 2 | ECSS - Current v1.0 | 5.2.6.7b | Requirement | ECSS-E-ST-20-07_0080101 | 1 | Unchanged | Signal inputs shall be applied to the electrical interfaces to exercise EUT circuitry.
ECSS-E-ST-20-07C Rev. 2 | ECSS - Current v1.0 | 5.2.6.7c | Requirement | ECSS-E-ST-20-07_0080102 | 1 | Unchanged | EUT with mechanical outputs shall be loaded under expected conditions.
ECSS-E-ST-20-07C Rev. 2 | ECSS - Current v1.0 | 5.2.6.7d | Requirement | ECSS-E-ST-20-07_0080103 | 1 | Unchanged | When variable electrical or mechanical loading is present in the actual installation, testing shall be performed under expected worst-case conditions.
ECSS-E-ST-20-07C Rev. 2 | ECSS - Current v1.0 | 5.2.6.7e | Requirement | ECSS-E-ST-20-07_0080104 | 1 | Unchanged | When active electrical loading is used, it shall be ensured that the active load meets the ambient requirements of 5.2.2 when connected to the setup, and that the active load does not respond to susceptibility signals. | NOTE Example of active electrical loading is the test set.
ECSS-E-ST-20-07C Rev. 2 | ECSS - Current v1.0 | 5.2.6.7f | Requirement | ECSS-E-ST-20-07_0080105 | 1 | Unchanged | Antenna ports on the EUT shall be terminated with shielded, matched loads if the RF link is not used during the test.
ECSS-E-ST-20-07C Rev. 2 | ECSS - Current v1.0 | 5.2.7.1a | Requirement | ECSS-E-ST-20-07_0080106 | 1 | Unchanged | During emission measurements, the EUT shall be placed in the operating mode, which produces maximum emissions.
ECSS-E-ST-20-07C Rev. 2 | ECSS - Current v1.0 | 5.2.7.1b | Requirement | ECSS-E-ST-20-07_0080107 | 1 | Unchanged | During susceptibility testing, the EUT shall be placed in its most susceptible operating mode.
ECSS-E-ST-20-07C Rev. 2 | ECSS - Current v1.0 | 5.2.7.1c | Requirement | ECSS-E-ST-20-07_0080108 | 1 | Unchanged | When the EUT has several available modes (including software controlled operational modes), the number of modes to be tested for emission and susceptibility shall be such that all circuitry is evaluated. | NOTE It is expected that the customer defines or agrees operating modes.
ECSS-E-ST-20-07C Rev. 2 | ECSS - Current v1.0 | 5.2.7.2a | Requirement | ECSS-E-ST-20-07_0080109 | 1 | Unchanged | Measurements shall be performed with the EUT tuned to not less than three frequencies within each tuning band, tuning unit, or range of fixed channels, consisting of one mid-band frequency and a frequency within ±5% from each end of each band or range of channels.
ECSS-E-ST-20-07C Rev. 2 | ECSS - Current v1.0 | 5.2.7.3a | Requirement | ECSS-E-ST-20-07_0080110 | 1 | Unchanged | Operating frequency requirements for two major types of spread spectrum equipment shall be as follows: 1. frequency hopping: measurements are performed with the EUT utilizing a hop set which contains a minimum of 30 % of the total possible frequencies, and the hop set is divided equally into three segments at the low, mid, and high end of the EUT operational frequency range, 2. direct sequence: measurements are performed with the EUT processing data at the highest possible data transfer rate.
ECSS-E-ST-20-07C Rev. 2 | ECSS - Current v1.0 | 5.2.7.4a | Requirement | ECSS-E-ST-20-07_0080111 | 1 | Unchanged | The EUT shall be monitored during susceptibility testing for indications of degradation or malfunction. | NOTE This monitoring is normally accomplished using built-in-test, visual displays, aural outputs, and other measurements of signal outputs and interfaces.
ECSS-E-ST-20-07C Rev. 2 | ECSS - Current v1.0 | 5.2.7.4b | Requirement | ECSS-E-ST-20-07_0080112 | 1 | Unchanged | If EUT performance is monitored through installation of special circuitry in the EUT, the modifications shall not influence test results.
ECSS-E-ST-20-07C Rev. 2 | ECSS - Current v1.0 | 5.2.8.2a | Requirement | ECSS-E-ST-20-07_0080113 | 1 | Unchanged | A peak detector shall be used for all frequency domain emission and susceptibility measurements. | NOTE This device detects the peak value of the modulation envelope in the receiver pass band. Measurement receivers are calibrated in terms of an equivalent root mean square value of a sine wave that produces the same peak value.
ECSS-E-ST-20-07C Rev. 2 | ECSS - Current v1.0 | 5.2.8.2b | Requirement | ECSS-E-ST-20-07_0080114 | 1 | Unchanged | When measurement devices other than peak detector are used for susceptibility testing, correction factors shall be determined and applied for test signals to adjust the reading to equivalent r.m.s. values under the peak of the modulation envelope. | NOTE Example of such measurement devices are oscilloscopes, non-selective voltmeters, and field strength sensors.
ECSS-E-ST-20-07C Rev. 2 | ECSS - Current v1.0 | 5.2.8.3a | Requirement | ECSS-E-ST-20-07_0080115 | 1 | Unchanged | When current measurements are performed on the central line of a coaxial transmission line a transmission line with 50 W characteristic impedance, coaxial connections on both ends, and space for an injection probe around the centre conductor shall be used for calibration. | NOTE Figure 5-4 represents an arrangement described in MIL-STD-461E.
ECSS-E-ST-20-07C Rev. 2 | ECSS - Current v1.0 | 5.2.9.1a | Requirement | ECSS-E-ST-20-07_0080116 | 1 | Unchanged | The measurement receiver bandwidths listed in Table 5-2 shall be used for emission testing. | NOTE These bandwidths are specified at the 6 dB down points for the overall selectivity curve of the receivers.
ECSS-E-ST-20-07C Rev. 2 | ECSS - Current v1.0 | 5.2.9.1b | Requirement | ECSS-E-ST-20-07_0080117 | 1 | Unchanged | Video filtering shall not be used to bandwidth limit the receiver response.
ECSS-E-ST-20-07C Rev. 2 | ECSS - Current v1.0 | 5.2.9.1c | Requirement | ECSS-E-ST-20-07_0080118 | 1 | Unchanged | If a controlled video bandwidth is available on the measurement receiver, it shall be set to its greatest value.
ECSS-E-ST-20-07C Rev. 2 | ECSS - Current v1.0 | 5.2.9.1d | Requirement | ECSS-E-ST-20-07_0080119 | 2 | Normative Change | If receiver bandwidths larger than those in Table 5-2 are used, no bandwidth correction factors shall be applied to test data due to the use of larger bandwidths. | NOTE Larger bandwidths can result in higher measured emission levels.
ECSS-E-ST-20-07C Rev. 2 | ECSS - Current v1.0 | 5.2.9.2a | Requirement | ECSS-E-ST-20-07_0080120 | 1 | Unchanged | All emissions regardless of characteristics shall be measured with the measurement receiver bandwidths specified in Table 5-2.
ECSS-E-ST-20-07C Rev. 2 | ECSS - Current v1.0 | 5.2.9.3a | Requirement | ECSS-E-ST-20-07_0080121 | 1 | Unchanged | For emission measurements, the entire frequency range for each test shall be scanned.
ECSS-E-ST-20-07C Rev. 2 | ECSS - Current v1.0 | 5.2.9.3b | Requirement | ECSS-E-ST-20-07_0080122 | 1 | Unchanged | Minimum measurement time for analogue measurement receivers during emission testing shall be as specified in Table 5-2.
ECSS-E-ST-20-07C Rev. 2 | ECSS - Current v1.0 | 5.2.9.3c | Requirement | ECSS-E-ST-20-07_0080123 | 2 | Normative Change | Synthesized measurement receivers shall step in one-half bandwidth increments or less, and the measurement dwell time be as specified in Table 5-2.
ECSS-E-ST-20-07C Rev. 2 | ECSS - Current v1.0 | 5.2.9.3d | Requirement | ECSS-E-ST-20-07_0080124 | 1 | Unchanged | For equipment that operates, such that potential emissions are produced at only infrequent intervals, times for frequency scanning shall be increased such than any emission is captured.
ECSS-E-ST-20-07C Rev. 2 | ECSS - Current v1.0 | 5.2.9.4a | Requirement | ECSS-E-ST-20-07_0080125 | 1 | Unchanged | Amplitude versus frequency profiles of emission data shall be automatically generated and displayed at the time of the test.
ECSS-E-ST-20-07C Rev. 2 | ECSS - Current v1.0 | 5.2.9.4b | Requirement | ECSS-E-ST-20-07_0080126 | 1 | Unchanged | Except for verification of the validity of the output, data shall not be gathered manually.
ECSS-E-ST-20-07C Rev. 2 | ECSS - Current v1.0 | 5.2.9.4c | Requirement | ECSS-E-ST-20-07_0080127 | 1 | Unchanged | The information shall be displayed after application of correction factors, including transducers, attenuators, and cable loss.
ECSS-E-ST-20-07C Rev. 2 | ECSS - Current v1.0 | 5.2.9.4d | Requirement | ECSS-E-ST-20-07_0080128 | 1 | Unchanged | Data output of the EUT test result shall be in the form of amplitude over time (for the time domain plots) and amplitude over frequency (for frequency domain plots), superimposed with the EMI test limit.
ECSS-E-ST-20-07C Rev. 2 | ECSS - Current v1.0 | 5.2.9.4e | Requirement | ECSS-E-ST-20-07_0080129 | 1 | Unchanged | Units of measurement for frequency domain emissions measurements shall be reported in units of dB referenced to 1 µV, 1 µA, 1 µV/m, 1 pT depending on the unit defined in the test limit.
ECSS-E-ST-20-07C Rev. 2 | ECSS - Current v1.0 | 5.2.9.4f | Requirement | ECSS-E-ST-20-07_0080130 | 1 | Unchanged | For time domain measurements, oscilloscope plots shall include the amplitude physical unit (V or A) conversion factors V into A if not done automatically by the oscilloscope, and the oscilloscope sensitivity, time base settings and measurement bandwidth.
ECSS-E-ST-20-07C Rev. 2 | ECSS - Current v1.0 | 5.2.9.4g | Requirement | ECSS-E-ST-20-07_0080131 | 1 | Unchanged | For frequency domain plots, emission data shall be reported in graphic form with frequency resolution of 1 %, or twice the measurement receiver bandwidth, whichever is less stringent.
ECSS-E-ST-20-07C Rev. 2 | ECSS - Current v1.0 | 5.2.9.4h | Requirement | ECSS-E-ST-20-07_0080132 | 1 | Unchanged | In the event of any emissions test result over the emission test limit above 100 MHz, greater accuracy of its frequency shall be reported with resolution better than or equal to twice the measurement bandwidth.
ECSS-E-ST-20-07C Rev. 2 | ECSS - Current v1.0 | 5.2.9.4i | Requirement | ECSS-E-ST-20-07_0080133 | 1 | Unchanged | Each plot of emission data shall be reported with a minimum amplitude resolution of 1 dB.
ECSS-E-ST-20-07C Rev. 2 | ECSS - Current v1.0 | 5.2.10.1a | Requirement | ECSS-E-ST-20-07_0080134 | 1 | Unchanged | For susceptibility measurements, the entire frequency range for each applicable test shall be scanned. | NOTE Stepped scans refer to signal sources that are sequentially tuned to discrete frequencies.
ECSS-E-ST-20-07C Rev. 2 | ECSS - Current v1.0 | 5.2.10.1b | Requirement | ECSS-E-ST-20-07_0080135 | 2 | Deleted | <<deleted, modified and moved to 5.2.10.1g>>
ECSS-E-ST-20-07C Rev. 2 | ECSS - Current v1.0 | 5.2.10.1c | Requirement | ECSS-E-ST-20-07_0080136 | 2 | Deleted | <<deleted, modified and moved to 5.2.10.1i>>.
ECSS-E-ST-20-07C Rev. 2 | ECSS - Current v1.0 | 5.2.10.1d | Requirement | ECSS-E-ST-20-07_0080277 | 1 | Created | The maximum step size shall not exceed the values specified in Table 5-3, where step sizes are defined in terms of a multiplier of the tuned frequency (f0) of the signal source.
ECSS-E-ST-20-07C Rev. 2 | ECSS - Current v1.0 | 5.2.10.1e | Requirement | ECSS-E-ST-20-07_0080278 | 1 | Created | If automated testing respecting requirement 5.2.10.1d is not feasible, the EUT shall be tested manually with at least twenty logarithmically spaced frequencies per decade.
ECSS-E-ST-20-07C Rev. 2 | ECSS - Current v1.0 | 5.2.10.1f | Requirement | ECSS-E-ST-20-07_0080279 | 1 | Created | In any case, the following additional test frequencies shall be included: 1. known frequencies where strong emissions exist in the system, to be agreed with the customer; 2. known frequencies where the EUT is expected to be susceptible. | NOTE Examples of known frequencies where susceptibility could be expected are: image frequencies for RF receivers; intermediate frequencies; clock frequencies.
ECSS-E-ST-20-07C Rev. 2 | ECSS - Current v1.0 | 5.2.10.1g | Requirement | ECSS-E-ST-20-07_0080280 | 1 | Created | Stepped scans shall dwell, exclusive of test equipment settling time, at each tuned frequency for the greater of one second or the EUT response time, within the limit of ten seconds.
ECSS-E-ST-20-07C Rev. 2 | ECSS - Current v1.0 | 5.2.10.1h | Requirement | ECSS-E-ST-20-07_0080281 | 1 | Created | If the EUT response time exceeds ten seconds, then the susceptibility test shall be split as follows: 1. normal scan specified in requirements 5.2.10.1d to 5.2.10.1g, performed with one second dwell time, 2. in addition, test at ten discrete frequencies per decade, to be agreed with the customer, with the injection maintained at each frequency for the entire EUT response time.
ECSS-E-ST-20-07C Rev. 2 | ECSS - Current v1.0 | 5.2.10.1i | Requirement | ECSS-E-ST-20-07_0080282 | 1 | Created | Scan rates and step sizes shall be decreased if necessary to permit the observation of a response.
ECSS-E-ST-20-07C Rev. 2 | ECSS - Current v1.0 | 5.2.10.2a | Requirement | ECSS-E-ST-20-07_0080137 | 2 | Normative Change | By default, susceptibility test signals of frequencies higher than 100 kHz shall be pulse modulated (on/off ratio of 40 dB minimum) at 1 kHz, with a duty cycle of 50 %.
ECSS-E-ST-20-07C Rev. 2 | ECSS - Current v1.0 | 5.2.10.2b | Requirement | ECSS-E-ST-20-07_0080138 | 2 | Normative Change | By default, susceptibility test signals of frequencies lower than 100 kHz shall be CW.
ECSS-E-ST-20-07C Rev. 2 | ECSS - Current v1.0 | 5.2.10.3a | Requirement | ECSS-E-ST-20-07_0080139 | 1 | Unchanged | When susceptibility indications are noted in EUT operation, a threshold level shall be determined as follows where the susceptible condition is no longer present: 1. When a susceptibility condition is detected, reduce the interference signal until the EUT recovers. 2. Reduce the interference signal by an additional 6 dB. 3. Gradually increase the interference signal until the susceptibility condition reoccurs; the resulting level is the threshold of susceptibility. 4. Record this level, frequency range of occurrence, frequency and level of greatest susceptibility, and the other test parameters.
ECSS-E-ST-20-07C Rev. 2 | ECSS - Current v1.0 | 5.2.10.4a | Requirement | ECSS-E-ST-20-07_0080140 | 2 | Normative Change | The susceptibility criteria defined in the EMI test procedure shall be repeated in the test report, unless the “as run” EMI test procedure is annexed to the EMI test report.
ECSS-E-ST-20-07C Rev. 2 | ECSS - Current v1.0 | 5.2.10.4b | Requirement | ECSS-E-ST-20-07_0080141 | 1 | Unchanged | Data showing the frequencies and amplitudes at which the test was conducted shall be provided in graphical or tabular form.
ECSS-E-ST-20-07C Rev. 2 | ECSS - Current v1.0 | 5.2.10.4c | Requirement | ECSS-E-ST-20-07_0080142 | 1 | Unchanged | Indications of compliance with the requirements shall be provided. | NOTE Such indications can be provision of oscilloscope plots of injected waveforms with test data.
ECSS-E-ST-20-07C Rev. 2 | ECSS - Current v1.0 | 5.2.10.4d | Requirement | ECSS-E-ST-20-07_0080143 | 1 | Unchanged | Information shall be displayed after application of correction factors, including transducers, attenuators, and cable loss.
ECSS-E-ST-20-07C Rev. 2 | ECSS - Current v1.0 | 5.2.10.4e | Requirement | ECSS-E-ST-20-07_0080144 | 1 | Unchanged | Data shall be reported with frequency resolution of 1 %.
ECSS-E-ST-20-07C Rev. 2 | ECSS - Current v1.0 | 5.2.10.4f | Requirement | ECSS-E-ST-20-07_0080145 | 1 | Unchanged | Data shall be provided with a minimum amplitude resolution of 1 dB for each plot.
ECSS-E-ST-20-07C Rev. 2 | ECSS - Current v1.0 | 5.2.10.4g | Requirement | ECSS-E-ST-20-07_0080146 | 1 | Unchanged | If susceptibility is observed, determined levels of susceptibility shall be recorded in the test report.
ECSS-E-ST-20-07C Rev. 2 | ECSS - Current v1.0 | 5.2.11.1a | Requirement | ECSS-E-ST-20-07_0080147 | 1 | Unchanged | Measurement antennas, current probes, field sensors, and other devices used in the measurement loop shall be calibrated at least every two years or when damaged.
ECSS-E-ST-20-07C Rev. 2 | ECSS - Current v1.0 | 5.2.11.2a | Requirement | ECSS-E-ST-20-07_0080148 | 1 | Unchanged | At the start of each emission test, the complete test system (including measurement receivers, cables, attenuators, couplers, and so forth) shall be verified by injecting a known signal (as stated in the individual test procedure), while monitoring system output for the proper indication.
ECSS-E-ST-20-07C Rev. 2 | ECSS - Current v1.0 | 5.2.11.2b | Permission | ECSS-E-ST-20-07_0080265 | 1 | Unchanged | When the emission test involves an uninterrupted set of repeated measurements using the same measurement equipment, the measurement system test may be accomplished only one time. | NOTE Example of such repeated measurements is the evaluation of different operating modes of the EUT.
ECSS-E-ST-20-07C Rev. 2 | ECSS - Current v1.0 | 5.2.12a | Requirement | ECSS-E-ST-20-07_0080284 | 1 | Created | Conducted emission tests on the power lines shall be performed at the minimum or at the maximum power bus voltage level, whichever is worst case.
ECSS-E-ST-20-07C Rev. 2 | ECSS - Current v1.0 | 5.2.12b | Requirement | ECSS-E-ST-20-07_0080285 | 1 | Created | In case the worst-case condition for conducted emission tests is unknown, conducted emission tests on the power lines shall be performed at both minimum and maximum power bus voltage levels.
ECSS-E-ST-20-07C Rev. 2 | ECSS - Current v1.0 | 5.2.12c | Requirement | ECSS-E-ST-20-07_0080286 | 1 | Created | Inrush current tests shall be performed at the minimum or at the maximum power bus voltage level, whichever is worst case.
ECSS-E-ST-20-07C Rev. 2 | ECSS - Current v1.0 | 5.2.12d | Requirement | ECSS-E-ST-20-07_0080287 | 1 | Created | In case the worst case condition for inrush current tests is unknown, inrush current tests shall be performed at both minimum and maximum power bus voltage levels.
ECSS-E-ST-20-07C Rev. 2 | ECSS - Current v1.0 | 5.2.12e | Requirement | ECSS-E-ST-20-07_0080288 | 1 | Created | All other tests shall be performed at the nominal bus voltage.
ECSS-E-ST-20-07C Rev. 2 | ECSS - Current v1.0 | 5.2.13a | Requirement | ECSS-E-ST-20-07_0080289 | 1 | Created | Photographs of all EUT test setups and test points and, if applicable, of all calibration setups shall be included in the test report. | NOTE The photographs are meant to provide enough details to allow the test to be reproduced.
ECSS-E-ST-20-07C Rev. 2 | ECSS - Current v1.0 | 5.3.1a | Requirement | ECSS-E-ST-20-07_0080150 | 1 | Unchanged | Each item of equipment and subsystem shall have successfully passed functional acceptance test procedures as installed on the platform, prior to system level EMC test.
ECSS-E-ST-20-07C Rev. 2 | ECSS - Current v1.0 | 5.3.2a | Requirement | ECSS-E-ST-20-07_0080151 | 1 | Unchanged | A test performed to demonstrate compliance with the safety margin requirement shall use one or more of the following test approaches: 1. Inject interference at critical system points at x dB higher level than exists, while monitoring other system points for improper responses, where x = EMISM. 2. Measure the susceptibility of critical system circuits for comparison to existing interference levels, to determine the margin. 3. Sensitize the system to render it x dB more susceptible to interference, while monitoring for improper response, where x = EMISM.
ECSS-E-ST-20-07C Rev. 2 | ECSS - Current v1.0 | 5.3.2b | Requirement | ECSS-E-ST-20-07_0080152 | 1 | Unchanged | Safety margin demonstration for something that is susceptible to a time domain circuit (including EEDs) shall use time domain methods.
ECSS-E-ST-20-07C Rev. 2 | ECSS - Current v1.0 | 5.3.3a | Permission | ECSS-E-ST-20-07_0080266 | 2 | Normative Change | If the spacecraft is not powered during launch, EMC with the launch system need not be verified by test.
ECSS-E-ST-20-07C Rev. 2 | ECSS - Current v1.0 | 5.3.3b | Requirement | ECSS-E-ST-20-07_0080154 | 3 | Normative Change | If the spacecraft is powered during launch, the electric field radiated emission, including intentional transmission, and the electric field radiated susceptibility requirements specified in the Launcher User’s manual shall be verified.
ECSS-E-ST-20-07C Rev. 2 | ECSS - Current v1.0 | 5.3.3c | Requirement | ECSS-E-ST-20-07_0080155 | 2 | Unchanged | In case a spacecraft RF transmitter is operating under fairing, the following EMISMs shall be verified: 1. EMISM with respect to the susceptibility threshold of the EEDs. 2. EMISM with respect to the spacecraft RF receivers’ susceptibility threshold (if operational) or damage threshold (otherwise). | NOTE This requirement c. applies also to transmitters which are switched off during launch and ascent but can, for example, be switched on temporarily on the launch pad, for a final health check.
ECSS-E-ST-20-07C Rev. 2 | ECSS - Current v1.0 | 5.3.3d | Requirement | ECSS-E-ST-20-07_0080238 | 1 | Unchanged | The EMISM between the launch system RF emissions and the spacecraft RF receivers’ damage threshold shall be verified.
ECSS-E-ST-20-07C Rev. 2 | ECSS - Current v1.0 | 5.3.4a | Requirement | ECSS-E-ST-20-07_0080156 | 1 | Informative Change | Lightning protection specified in ECSS-E-ST-20 (in clause “Inter-system EMC and EMC with environment”), shall be verified by analysis from equipment demonstration. | NOTE Test at system level is not performed.
ECSS-E-ST-20-07C Rev. 2 | ECSS - Current v1.0 | 5.3.5a | Requirement | ECSS-E-ST-20-07_0080157 | 1 | Unchanged | Material use, bonding of discharge elements, thermal blankets, or metallic items using a bond for static potential equalization shall be verified by inspection or measurement at assembly into structure.
ECSS-E-ST-20-07C Rev. 2 | ECSS - Current v1.0 | 5.3.5b | Requirement | ECSS-E-ST-20-07_0080158 | 1 | Unchanged | If the bond is only used for charging control, the bonding resistance shall be measured with a dc-current in the range 10 to 100 µA, under only one polarity, with a 2-wires ohmmeter. | NOTE If the bond is only used for charging control the clauses 5.3.10a and 5.3.10b do not apply.
ECSS-E-ST-20-07C Rev. 2 | ECSS - Current v1.0 | 5.3.6a | Requirement | ECSS-E-ST-20-07_0080159 | 1 | Unchanged | Spacecraft DC magnetic field emission requirements shall be verified by a combination of analysis and tests.
ECSS-E-ST-20-07C Rev. 2 | ECSS - Current v1.0 | 5.3.7a | Requirement | ECSS-E-ST-20-07_0080160 | 1 | Unchanged | For intra-system EMC tests, the support equipment shall provide the functionality of exercising culprits and victims, and include the support equipment instructions.
ECSS-E-ST-20-07C Rev. 2 | ECSS - Current v1.0 | 5.3.7b | Permission | ECSS-E-ST-20-07_0080267 | 1 | Unchanged | Wherever 0 dB EMISM is a requirement, functional tests at spacecraft level may be accepted as a verification of EMC.
ECSS-E-ST-20-07C Rev. 2 | ECSS - Current v1.0 | 5.3.8a | Requirement | ECSS-E-ST-20-07_0080162 | 1 | Unchanged | Except for passive intermodulation products, radiofrequency compatibility shall be verified by a test at system level.
ECSS-E-ST-20-07C Rev. 2 | ECSS - Current v1.0 | 5.3.8b | Requirement | ECSS-E-ST-20-07_0080163 | 1 | Unchanged | Absence of passive intermodulation products shall be verified in accordance with the requirements for “Passive intermodulation” specified in ECSS-E-ST-20.
ECSS-E-ST-20-07C Rev. 2 | ECSS - Current v1.0 | 5.3.9a | Requirement | ECSS-E-ST-20-07_0080164 | 1 | Unchanged | The system-level electrical grounding and isolation shall be verified by isolation and continuity tests at system assembly. | NOTE The grounding and isolation design is documented by the system-level grounding diagram including EGSE.
ECSS-E-ST-20-07C Rev. 2 | ECSS - Current v1.0 | 5.3.10a | Requirement | ECSS-E-ST-20-07_0080165 | 2 | Normative Change | Except for bonding used only for charging control, the bonding resistances shall be measured with a milli-ohmmeter or micro-ohmmeter, using a 4-wires method, with a DC test current of 1 A maximum.
ECSS-E-ST-20-07C Rev. 2 | ECSS - Current v1.0 | 5.3.10b | Requirement | ECSS-E-ST-20-07_0080166 | 2 | Normative Change | Except for bonding used only for charging control, the probes shall be reversed and re-measured to detect possible non-linearity across the bonded junction. | NOTE See clause 5.3.5b.
ECSS-E-ST-20-07C Rev. 2 | ECSS - Current v1.0 | 5.3.11a | Requirement | ECSS-E-ST-20-07_0080167 | 1 | Unchanged | Wiring category and cable shields shall be verified by review of design and inspection.
ECSS-E-ST-20-07C Rev. 2 | ECSS - Current v1.0 | 5.4.2.2a | Requirement | ECSS-E-ST-20-07_0080168 | 1 | Unchanged | The test equipment shall be as follows: 1. Measurement receiver, 2. Current probe, 3. Signal generator with amplifier, 4. DC-current supply, 5. Data recording device, 6. Oscilloscope, 7. Coaxial “T” connector and coaxial to bifilar transition, 8. 1 W and 10 W power metal film resistors with inductance lower than 100 nH, 9. LISN defined in 5.2.4.
ECSS-E-ST-20-07C Rev. 2 | ECSS - Current v1.0 | 5.4.2.3a | Requirement | ECSS-E-ST-20-07_0080169 | 1 | Unchanged | The test setup shall be as follows: 1. Maintain a basic test setup for the EUT as specified in 5.2.6 and Figure 5-3. 2. For measurement system check, configure the test setup as shown in Figure 5-5. 3. For equipment testing, configure the test setup as shown Figure 5-6.
ECSS-E-ST-20-07C Rev. 2 | ECSS - Current v1.0 | 5.4.2.4a | Requirement | ECSS-E-ST-20-07_0080170 | 1 | Informative Change | The test procedures shall be as follows: 1. Turn on the measurement equipment and wait until it is stabilized. 2. If the EMEVP specifies to check the measurement system, check it by evaluating the overall measurement system from the current probe to the data output device, as follows: (a) Apply a calibrated signal level, at 1 kHz and 100 kHz, which is at least 6 dB below the emission limit to the current probe. (b) Apply through the current probe a DC-current equivalent to the EUT supply current. (c) Verify the AC current level as measured with the probe by comparison with voltage across the 1 W resistor at 1 kHz and the 10 W resistor at 100 kHz; also, verify that the current waveform is sinusoidal. (d) Scan the measurement receiver for each frequency in the same manner as a normal data scan. Verify that the data-recording device indicates a level within ±3 dB of the injected level. (e) If readings are obtained which deviate by more than ±3 dB, locate the source of the error and correct the deficiency prior to proceeding with the testing. 3. Test the EUT by determining the conducted emissions from the EUT input power leads, hot line and return, and measure the conducted emission separately on each power lead, as follows: (a) Turn on the EUT and wait for its stabilization. (b) Select a lead for testing and clamp the current probe into position. (c) Scan the measurement receiver over the frequency range, using the bandwidths and minimum measurement times specified in Table 5-2, clause 5.2.9.1. (d) Repeat 5.4.2.4a.3(b) and 5.4.2.4a.3(c) for each power lead. | NOTE 1 to 5.4.2.4a.2(a): A power amplifier can be necessary at 1 kHz. NOTE 2 to 5.4.2.4a.2(b): A DC current is applied for verifying that the current probe will not be saturated by the EUT DC supply current. NOTE 3 to 5.4.2.4a.2(b): This DC current is applied through the LISN for applying the same impedance through the probe as with the EUT.
ECSS-E-ST-20-07C Rev. 2 | ECSS - Current v1.0 | 5.4.3.2a | Requirement | ECSS-E-ST-20-07_0080171 | 1 | Unchanged | The test equipment shall be as follows: 1. Measurement receiver, 2. Current probe, 3. Signal generator, 4. Data recording device, 5. Oscilloscope with 50 W input, 6. 50 W power divider (6dB “T” connector), 7. 50 W coaxial load, 8. Calibration fixture defined in 5.2.8.3, 9. LISNs defined in 5.2.4.
ECSS-E-ST-20-07C Rev. 2 | ECSS - Current v1.0 | 5.4.3.3a | Requirement | ECSS-E-ST-20-07_0080172 | 2 | Unchanged | The test setup shall be as follows: 1. Maintain a basic test setup for the EUT as specified in 5.2.6 and Figure 5-3. 2. Configure the test setup for the measurement system check as shown in Figure 5-7. 3. For compliance testing of the EUT: (a) Configure the test setup as shown in Figure 5-8 for differential mode testing and Figure 5-9 for common mode testing. (b) Position the current probe 10 cm from the LISN.
ECSS-E-ST-20-07C Rev. 2 | ECSS - Current v1.0 | 5.4.3.4a | Requirement | ECSS-E-ST-20-07_0080173 | 1 | Informative Change | The test procedures shall be as follows: 1. Turn on the measurement equipment and wait until it is stabilized. 2. If the EMEVP specifies to check the measurement system, check it by evaluating the overall measurement system from the current probe to the data output device, as follows: (a) Apply a calibrated signal level that is at least 6 dB below the applicable limit at 1 MHz and 10 MHz or at a level allowing out of the noise reading on the oscilloscope, whatever is greater, to the current probe in the jig. (b) Apply through the current probe using a second wire, a DC current equivalent to the EUT nominal supply current. (c) Verify the AC current level, as measured with the probe by comparison with the voltage on the T derivation. (d) Scan the measurement receiver for each frequency in the same manner as a normal data scan, and verify that the data-recording device indicates a level within ±3 dB of the injected level. (e) If readings are obtained which deviate by more than ±3 dB, locate the source of the error and correct the deficiency prior to proceeding with the testing. 3. Test the EUT by determining the conducted emission from the input power leads, hot lines and returns separately, and from each interconnecting bundle (common mode), including the ones with power leads, as follows: (a) Turn on the EUT and wait until it is stabilized. (b) Select a lead or a bundle for testing and clamp the current probe into position. (c) Scan the measurement receiver over the frequency range, using the bandwidths and minimum measurement times specified in Table 5-2, clause 5.2.9.1. (d) Repeat 5.4.3.4a.3(b) and 5.4.3.4a.3(c) for each power lead or for each bundle. | NOTE 1 to 5.4.3.4a.2(b): A DC current is applied for verifying that the current probe will not be saturated by the EUT DC supply current. NOTE 2 to 5.4.3.4a.2(b): This DC current is applied through the LISN for applying the same impedance through the probe as with the EUT.
ECSS-E-ST-20-07C Rev. 2 | ECSS - Current v1.0 | 5.4.4.2a | Requirement | ECSS-E-ST-20-07_0080174 | 2 | Normative Change | The test equipment shall be as follows: 1. Two-channels oscilloscope, 2. Current probe, 3. Spike generator, 4. Data recording device, 5. Coaxial “T” connector, 6. Coaxial to bifilar transition, 7. 1 W power metal film resistor with inductance lower 30 nH and peak power capability, 8. LISN defined in 5.2.4, or 1 to 10 mF capacitor, 9. Switching device, fast bounce-free power switch, or an actual power-controller except if the ON/OFF command is implemented in the EUT. | NOTE 1 A typical example of fast bounce-free power switch is a mercury relay. An electronic switch can be used instead, to avoid using mercury. NOTE 2 If used, the power-controller represents the central protection actually used on the power bus of the space segment element of interest, for example a LCL.
ECSS-E-ST-20-07C Rev. 2 | ECSS - Current v1.0 | 5.4.4.3a | Requirement | ECSS-E-ST-20-07_0080175 | 2 | Unchanged | The test setup shall be as follows: 1. Maintain a basic test setup for the EUT as specified in 5.2.6 and Figure 5-3. 2. Configure the test setup for the measurement system check as shown in Figure 5-10. 3. Configure the test setup for compliance testing of the EUT as shown in Figure 5-11.
ECSS-E-ST-20-07C Rev. 2 | ECSS - Current v1.0 | 5.4.4.4a | Requirement | ECSS-E-ST-20-07_0080176 | 3 | Normative Change | The test procedures shall be as follows: 1. Turn on the measurement equipment and allow a sufficient time for stabilization. 2. If specified by the EMEVP, check the measurement system by evaluating the overall measurement system from the current probe to the data output device: (a) Apply a calibrated spike that is at least 6 dB below the applicable limit to the current probe. (b) Apply through the current probe a DC current equivalent to the EUT supply current. (c) Check the spike current as measured with the probe by comparison with the voltage across the resistor. (d) Perform the measurement with the current probe on an oscilloscope in the same manner as for EUT testing and verify that the data-recording device indicates a level within ±3 dB of the injected level. (e) If readings are obtained which deviate by more than ±3 dB, locate the source of the error and correct the deficiency prior to proceeding with the testing. 3. Measure the inrush current of the EUT as follows: (a) Select the positive lead for testing and clamp the current probe into position. (b) Arm the oscilloscope for measuring and recording the inrush current. (c) Power on the EUT by means of either a fast bounce-free power switch (Figure 5-11.a), the internal EUT switch (Figure 5-11.b), or the power controller (Figure 5-11.c). | NOTE 1 to 5.4.4.4a.2(b): A DC current is applied for verifying that the current probe will not be saturated by the EUT DC supply current. NOTE 2 to 5.4.4.4a.2(b): This DC current is applied through the LISN for applying the same impedance through the probe as with the EUT. NOTE 3 to 5.4.4.4a.3(c): The method for application of power is defined in the EMEVR. NOTE 4 to 5.4.4.4a.3(c): The fast switch method (also referred to as hard switch-on or “plug-in”) provides the response of the EUT to a voltage step and can therefore be very useful for acceptance. NOTE 5 to 5.4.4.4a.3(c): The power controller method permits a direct verification of compatibility with the central protection device used in the actual space segment element. NOTE 6 to 5.4.4.4a.3(c): It is important to ensure that the correct current peak is measured. Specifically, it is important to realise that sometimes the very first short steep current peak is due to the charging of the common mode capacitors and this is not an inrush current in the sense of the present requirement.
ECSS-E-ST-20-07C Rev. 2 | ECSS - Current v1.0 | 5.4.4.5a | Requirement | ECSS-E-ST-20-07_0080177 | 1 | Unchanged | In addition to 5.2.9.4, data presentation shall be a graphic output of current versus time displaying the transient characteristics with following conditions: 1. amplitude resolution within 3 % of the applicable limit, 2. time base resolution within 10 % of rise time for measurement of rise and fall slopes. | NOTE Rise time is the duration between 10 % and 90 % of peak-to-peak amplitude
ECSS-E-ST-20-07C Rev. 2 | ECSS - Current v1.0 | 5.4.4.5b | Requirement | ECSS-E-ST-20-07_0080178 | 1 | Unchanged | Two separate displays shall be provided showing respectively the initial rise time and the full inrush response. | NOTE Typical time bases are 10 µs full scale for the initial rise time and 1 ms full scale for the full inrush response.
ECSS-E-ST-20-07C Rev. 2 | ECSS - Current v1.0 | 5.4.5.2a | Recommendation | ECSS-E-ST-20-07_0080268 | 1 | Unchanged | The EUT should be set in an earth field compensated area providing zero-field conditions for the intrinsic moment determination. | NOTE 1 This is necessary in case the EUT contains a significant amount of soft magnetic material, as without earth field compensation an induced magnetic moment would appear. NOTE 2 Earth field compensation is usually ensured by 2 or 3 sets of Helmholtz coils.
ECSS-E-ST-20-07C Rev. 2 | ECSS - Current v1.0 | 5.4.5.2b | Requirement | ECSS-E-ST-20-07_0080180 | 1 | Unchanged | A right-handed orthogonal coordinate system XYZ shall be assigned to the EUT geometric centre.
ECSS-E-ST-20-07C Rev. 2 | ECSS - Current v1.0 | 5.4.5.2c | Requirement | ECSS-E-ST-20-07_0080181 | 2 | Normative Change | The magnetic sensor (single-axis magnetometer) shall be installed successively on the 6 semi-axes at two different reference distances r1 and r2 from the geometric centre of the EUT and measure the field projection along these lines. | NOTE The reference distances are a compromise between an attempt to favour the possible validity of a centred dipole model and the need to maintain a sufficient signal-to-noise ratio.
ECSS-E-ST-20-07C Rev. 2 | ECSS - Current v1.0 | 5.4.5.2d | Permission | ECSS-E-ST-20-07_0080269 | 1 | Unchanged | Alternatively the EUT may be installed on a turntable and rotated in front of a fixed magnetometer, presenting each XYZ axis (positive and negative) successively aligned with the sensor axis.
ECSS-E-ST-20-07C Rev. 2 | ECSS - Current v1.0 | 5.4.5.2e | Requirement | ECSS-E-ST-20-07_0080183 | 2 | Normative Change | The magnetic field shall be positive when directed from the centre of the EUT towards the magnetometer.
ECSS-E-ST-20-07C Rev. 2 | ECSS - Current v1.0 | 5.4.5.3a | Requirement | ECSS-E-ST-20-07_0080184 | 2 | Normative Change | The test sequence shall be as follows: 1. EUT not operating, initial measurements on the six semi-axes at the reference distances. 2. Deperm: (a) EUT not operating, application of a deperming field in accordance with Figure 5-12 pseudo-frequency between 2,5 Hz and 5 Hz, maximum amplitude between 4 000 µT and 5 000 µT, successively on each XYZ axis of the EUT. (b) Measurement after deperm on the six semi-axes at the reference distances. 3. Perm: (a) EUT not operating, application of a perm field of 300 µT on each XYZ axis. (b) Measurement after perm on the six semi-axes at the reference distances. 4. Stray field: EUT operating, measurement on the six semi-axes at the reference distances. 5. Final deperm: repeat 5.4.5.3a.2. | NOTE 1 to 5.4.5.3a.2(a): This is usually done using Helmholtz coils. NOTE 2 to 5.4.5.3a.2(a): A sequence of symmetrical sine periods of increasing and decreasing amplitude gives better results than a sine wave modulated by exponentials or ramp functions.
ECSS-E-ST-20-07C Rev. 2 | ECSS - Current v1.0 | 5.4.5.4a | Requirement | ECSS-E-ST-20-07_0080185 | 2 | Normative Change | For DC magnetic field emission, data shall be presented as follows, superseding clauses 5.2.9.4a through 5.2.9.4i: 1. For each measurement distance, for each of the 6 semi-axes, the following B-field measurements in µT are plotted in tabular form: B(+X), B(-X), B(+Y), B(-Y), B(+Z), B(-Z) 2. For each measurement distance, mean B-field values, for each axis, are computed in units of µT and plotted in tabular form, using following equations: , , 3. For each measurement distance r, 3-axes magnetic moment components in units of Am² are calculated using the following equations and reported: Mx = 5 r3 BX M in units of Am², r in meters, B in µT My = 5 r3 BY Mz = 5 r3 BZ 4. Using values of Mx, My and Mz at both distances r1 and r2, values M1 and M2 of the magnetic moment are calculated using the following equations and reported: | NOTE If the EUT is a centred dipolar source, then M1 = M2.
ECSS-E-ST-20-07C Rev. 2 | ECSS - Current v1.0 | 5.4.6.2a | Requirement | ECSS-E-ST-20-07_0080186 | 2 | Normative Change | The test equipment shall be as follows: 1. Measurement receiver, 2. Data recording device, 3. Linearly polarized antennas, (a) biconical, 137 cm tip to tip from 30 MHz to 200 MHz (b) double ridge horn, 24,2 cm by 13,6 cm opening, from 1 GHz to 18 GHz 4. Signal generators, 5. Stub radiator, 6. LISN defined in 5.2.4, unless the primary power lines are shielded in the actual installation of the relevant space segment element and in the test setup. | NOTE The LISN provides a defined common mode impedance.
ECSS-E-ST-20-07C Rev. 2 | ECSS - Current v1.0 | 5.4.6.2b | Recommendation | ECSS-E-ST-20-07_0080290 | 1 | Created | The test antenna for the 200 MHz – 1 GHz range should be a double ridge horn, 69,0 cm by 94,5 cm opening. | NOTE For the 200 MHz – 1 GHz range, the horn antenna is preferred over the log periodic, which will not necessarily produce the same results as the double ridged horn because of field variations across the antenna aperture and far field/near field issues.
ECSS-E-ST-20-07C Rev. 2 | ECSS - Current v1.0 | 5.4.6.2c | Permission | ECSS-E-ST-20-07_0080291 | 1 | Created | The test antenna for the 200 MHz – 1 GHz range may be a log periodic antenna.
ECSS-E-ST-20-07C Rev. 2 | ECSS - Current v1.0 | 5.4.6.3a | Requirement | ECSS-E-ST-20-07_0080187 | 2 | Informative Change | A basic test setup for the EUT as shown and described in Figure 5-3 and 5.2.6 shall be maintained to ensure that the EUT is oriented such that the surface that produces the maximum radiated emissions is toward the front edge of the test setup boundary.
ECSS-E-ST-20-07C Rev. 2 | ECSS - Current v1.0 | 5.4.6.3b | Requirement | ECSS-E-ST-20-07_0080188 | 1 | Unchanged | The measurement system shall be checked by configuring the test equipment as shown in Figure 5-13.
ECSS-E-ST-20-07C Rev. 2 | ECSS - Current v1.0 | 5.4.6.3c | Requirement | ECSS-E-ST-20-07_0080189 | 1 | Unchanged | To test the EUT antenna positioning, the test setup boundary of the EUT and associated cabling for use in positioning of antennas shall be determined.
ECSS-E-ST-20-07C Rev. 2 | ECSS - Current v1.0 | 5.4.6.3d | Requirement | ECSS-E-ST-20-07_0080190 | 1 | Unchanged | To test the EUT antenna positioning, the physical reference points on the antennas shown in Figure 5-14 for measuring heights of the antennas and distances of the antennas from the test setup boundary shall be used as follows: 1. Position antennas 1 m from the front edge of the test setup boundary for all setups. 2. Position antennas above the floor ground plane. 3. Ensure that no part of any antenna is closer than 1 m from the walls and 0,5 m from the ceiling of the shielded enclosure.
ECSS-E-ST-20-07C Rev. 2 | ECSS - Current v1.0 | 5.4.6.3e | Requirement | ECSS-E-ST-20-07_0080191 | 1 | Unchanged | The antenna positions shall be determined as follows: 1. For testing below 200 MHz: (a) For setups with the side edges of the boundary 3 m or less, one position, with the antenna centred with respect to the side edges of the boundary. (b) For setups with the side edges of the boundary greater than 3 m, N antenna positions at spacing as shown in Figure 5-15, where N is the edge-to-edge boundary distance (in metres) divided by 3 and rounding up to an integer. 2. For testing from 200 MHz up to 1 GHz, place the antenna in such a number of positions that the entire width of each EUT enclosure and the first 35 cm of cables and leads interfacing with the EUT enclosure are within the 3 dB beamwidth of the antenna. 3. For testing at 1 GHz and above, place the antenna in such a number of positions that the entire width of each EUT enclosure and the first 7 cm of cables and leads interfacing with the EUT enclosure are within the 3 dB-beamwidth of the antenna.
ECSS-E-ST-20-07C Rev. 2 | ECSS - Current v1.0 | 5.4.6.4a | Requirement | ECSS-E-ST-20-07_0080192 | 2 | Normative Change | The measurement equipment shall be turned on and sufficient time allowed for its stabilisation.
ECSS-E-ST-20-07C Rev. 2 | ECSS - Current v1.0 | 5.4.6.4b | Requirement | ECSS-E-ST-20-07_0080193 | 1 | Unchanged | It shall be verify that the ambient requirements specified in 5.2.2.3 are met and plots of the ambient taken.
ECSS-E-ST-20-07C Rev. 2 | ECSS - Current v1.0 | 5.4.6.4c | Requirement | ECSS-E-ST-20-07_0080194 | 1 | Unchanged | The measurement system shall be checked as follows: 1. Using the system check path of Figure 5-13, perform the following evaluation of the overall measurement system from each antenna to the data output device at the highest measurement frequency of the antenna: (a) Apply a calibrated signal level that is at least 6 dB below the limit (limit minus antenna factor) to the coaxial cable at the antenna connection point. (b) Scan the measurement receiver in the same manner as a normal data scan, and verify that the data-recording device indicates a level within ±3 dB of the injected signal level. (c) If readings are obtained which deviate by more than ±3 dB, locate the source of the error and correct the deficiency prior to proceeding with the testing. 2. Using the measurement path of Figure 5-13, perform the following evaluation for each antenna to demonstrate that there is electrical continuity through the antenna: (a) Radiate a signal using an antenna or stub radiator at the highest measurement frequency of each antenna. (b) Tune the measurement receiver to the frequency of the applied signal and verify that a received signal of appropriate amplitude is present. | NOTE This evaluation is intended to provide a coarse indication that the antenna is functioning properly. There is no requirement to measure accurately the signal level.
ECSS-E-ST-20-07C Rev. 2 | ECSS - Current v1.0 | 5.4.6.4d | Requirement | ECSS-E-ST-20-07_0080195 | 1 | Unchanged | The EUT shall be tested by using the measurement path of Figure 5-13 and by determining the radiated emissions from the EUT and its associated cabling as follows: 1. Turn on the EUT and wait until it is stabilized. 2. Scan the measurement receiver for each applicable frequency range, using the bandwidths and minimum measurement times in 5.2.9.1 3. Orient the antennas for both horizontally and vertically polarized fields. 4. Repeat steps 5.4.6.4d.2 and 5.4.6.4d.3 for each antenna position determined under 5.4.6.3c, 5.4.6.3d, and 5.4.6.3e.
ECSS-E-ST-20-07C Rev. 2 | ECSS - Current v1.0 | 5.4.6.5a | Requirement | ECSS-E-ST-20-07_0080196 | 1 | Unchanged | In addition to 5.2.9.4, data presentation shall provide a statement verifying the electrical continuity of the measurement antennas as determined in 5.4.6.4c.1(c).
ECSS-E-ST-20-07C Rev. 2 | ECSS - Current v1.0 | 5.4.7.2a | Requirement | ECSS-E-ST-20-07_0080197 | 2 | Normative Change | The test equipment shall be as follows: 1. Signal generator, 2. Power amplifier, 3. 1,5 W to 2,7 W power metal film resistor with inductance lower than 100 nH and peak power capability, 4. Oscilloscopes, 5. Current probe, 6. Differential high voltage-probe, 7. injection transformer, 8. LISN defined in 5.2.4. | NOTE to 3: This range of values assumes a turns ratio of 2:1.
ECSS-E-ST-20-07C Rev. 2 | ECSS - Current v1.0 | 5.4.7.3a | Requirement | ECSS-E-ST-20-07_0080198 | 2 | Unchanged | The test setup shall be as follows: 1. Maintain a basic test setup for the EUT as specified in 5.2.6 and Figure 5-3. 2. Check measurement system by configuring the test equipment in accordance with Figure 5-16, and setting up the oscilloscope to monitor the voltage across the resistor. 3. Test the EUT by configuring the test equipment as shown in Figure 5-17.
ECSS-E-ST-20-07C Rev. 2 | ECSS - Current v1.0 | 5.4.7.4a | Requirement | ECSS-E-ST-20-07_0080199 | 2 | Normative Change | The measurement equipment shall be turned on and sufficient time allowed for its stabilisation.
ECSS-E-ST-20-07C Rev. 2 | ECSS - Current v1.0 | 5.4.7.4b | Requirement | ECSS-E-ST-20-07_0080200 | 1 | Unchanged | The measurement system shall be checked using the measurement system check setup for waveform verification as follows: 1. Set the signal generator to the lowest test frequency. 2. Increase the applied signal until the oscilloscope indicates the voltage level specified by application of clause 4.2.8, verify that the output waveform is sinusoidal, and verify that the indication given by the current probe is within 3 dB of the expected level derived from the 1 W resistor voltage. 3. Repeat 5.4.7.4b.2 by setting the signal generator to the highest test frequency.
ECSS-E-ST-20-07C Rev. 2 | ECSS - Current v1.0 | 5.4.7.4c | Requirement | ECSS-E-ST-20-07_0080201 | 2 | Normative Change | The EUT shall be tested as follows: 1. Turn on the EUT and wait until it is stabilized. 2. Set the signal generator to the lowest test frequency, and increase the signal level until the testing voltage or current limit specified by application of clause 4.2.8, is reached on the power lead. 3. Repeat 5.4.7.4c.2 at all frequency steps through the testing frequency range. 4. Evaluate the susceptibility as follows. (a) Monitor the EUT for signs of susceptibility. (b) If susceptibility is noted, determine the threshold level in accordance with 5.2.10.3. 5. Repeat 5.4.7.4c.2 to 5.4.7.4c.4 for each power lead.
ECSS-E-ST-20-07C Rev. 2 | ECSS - Current v1.0 | 5.4.8.2a | Requirement | ECSS-E-ST-20-07_0080202 | 2 | Normative Change | The test equipment shall be as follows: 1. Signal generator with amplitude or pulse modulation capability, 2. pulse generator, 1 kHz – 100 kHz, adjustable duty cycle, 3. power amplifier, 50 kHz – 100 MHz, 4. current injection probe, 50 kHz – 100 MHz, 5. current measurement probe, 50 kHz – 100 MHz, 6. one or two calibration fixture(s) (jigs) defined in 5.2.8.3, 7. measurement receivers or spectrum analysers, 8. waveform recording device, 9. 50 W coaxial load, 10. LISN defined in 5.2.4, 11. power meter (optional), 12. directional coupler. | NOTE to 7: In clauses 5.4.8.3 to 5.4.8.4, “measurement receiver” means “measurement receiver or spectrum analyser”.
ECSS-E-ST-20-07C Rev. 2 | ECSS - Current v1.0 | 5.4.8.3a | Requirement | ECSS-E-ST-20-07_0080203 | 2 | Normative Change | The test setup shall be as follows: 1. Maintain a basic test setup for the EUT as shown and described in 5.2.6 and Figure 5-3. 2. For calibration: (a) Configure the test equipment in accordance with Figure 5-18. (b) Place the injection probe and the monitor probe around the central conductor of their respective jigs. (c) Terminate one end of the jig, or cascaded jigs, with a 50 W-coaxial load and connect the other end to a 50 W measurement receiver input. (d) If a current monitor probe is used, connect it to another 50 W measurement receiver input. (e) Connect the forward port of the directional coupler to a 50 W measurement receiver input or power meter. 3. For testing the EUT: (a) Configure the test equipment as shown Figure 5-20. (b) Place the injection and monitor probes around a cable bundle interfacing an EUT connector. (c) Position the monitor probe: - 5 cm from the connector if the overall length of the connector and backshell does not exceed 5 cm, - at the overall length of the connector and backshell, otherwise. (d) Position the injection probe 5 cm from the monitor probe. | NOTE 1 to 5.4.8.3a.2(b): The monitor probe and associated jig are optional. NOTE 2 to 5.4.8.3a.2(e): Regarding power meters: some diode power sensors are expected to have enough sensitivity for the calibration levels proposed in A.11, while thermal power sensors are in general expected to lack sensitivity for some of the calibration levels proposed in A.11.
ECSS-E-ST-20-07C Rev. 2 | ECSS - Current v1.0 | 5.4.8.4a | Requirement | ECSS-E-ST-20-07_0080204 | 2 | Normative Change | The measurement equipment shall be turned on and sufficient time allowed for its stabilisation.
ECSS-E-ST-20-07C Rev. 2 | ECSS - Current v1.0 | 5.4.8.4b | Requirement | ECSS-E-ST-20-07_0080205 | 3 | Normative Change | The measurement system shall be calibrated by performing the following procedures using the calibration setup: 1. Set the frequency of the generator to 50 kHz. 2. Increase the applied signal until the measurement receiver indicates the level specified by application of clause 4.2.8. 3. Verify that both measurement receivers inputs, levels monitored on 50 W and current monitored by the current probe, are consistent within 3 dB. This is applicable only if a current probe is used during calibration. 4. Record the forward power to the injection probe as measured via the directional coupler. 5. Repeat 5.4.8.4b.2 through 5.4.8.4b.4 for each measurement frequency.
ECSS-E-ST-20-07C Rev. 2 | ECSS - Current v1.0 | 5.4.8.4c | Requirement | ECSS-E-ST-20-07_0080206 | 2 | Normative Change | The EUT shall be tested by performing the following procedures and using the EUT test setup: 1. Turn on the EUT and wait until it is stabilized. 2. Select a bundle for testing and clamp the current probes into position. 3. If a measurement receiver is used to measure the forward power to the injection probe: (a) Set the unmodulated sine generator to a test frequency, at low output level. (b) Adjust and apply the pulse modulation in duty cycle and frequency, Figure 5-19. (c) Apply the forward power level determined during calibration, without exceeding the current limit specified by application of clause 4.2.8 and record the peak current obtained. (d) Monitor the EUT for signs of susceptibility. (e) If susceptibility is noted, determine the threshold level as measured by the current monitor probe in accordance with 5.2.10.3. (f) Repeat 5.4.8.4c.3(a) through 5.4.8.4c.3(e) for each test frequency. 4. If a power meter is used to measure the forward power to the injection probe: (a) Set the unmodulated sine generator to a test frequency, at low output level. (b) Apply the forward power level determined during calibration, without exceeding the current limit specified by application of clause 4.2.8 and record the peak current obtained. (c) Adjust and apply the pulse modulation in duty cycle and frequency, Figure 5-19. (d) Monitor the EUT for signs of susceptibility. (e) If susceptibility is noted, determine the threshold level as measured by the current monitor probe in accordance with 5.2.10.3. (f) Repeat 5.4.8.4c.4(a) through 5.4.8.4c.4(f) for each test frequency. 5. Repeat 5.4.8.4c.2. and 5.4.8.4c.3 or 5.4.8.4c.4 applying the test signals to each bundle interfacing with each connector or all bundles taken together.
ECSS-E-ST-20-07C Rev. 2 | ECSS - Current v1.0 | 5.4.8.4d | Permission | ECSS-E-ST-20-07_0080270 | 1 | Unchanged | The calibration need not be re-performed before testing each EUT bundle.
ECSS-E-ST-20-07C Rev. 2 | ECSS - Current v1.0 | 5.4.9.2a | Requirement | ECSS-E-ST-20-07_0080208 | 3 | Normative Change | The test equipment shall be as follows: 1. Transient generator with the following characteristics: (a) Pulse width of 10 µs and 0,15 µs, (b) Pulse repetition rate capability up to 10 pulses per second, (c) Voltage output as required, positive then negative, (d) Output control, (e) Adequate transformer current capacity commensurate with line being tested, (f) Output impedance 5 W or less for 0,15 µs and 1 W or less for 10µs transient, (g) External synchronization and triggering capability. 2. Oscilloscope with 50 MHz bandwidth or greater. 3. Differential high-voltage probe. 4. Isolation transformer. 5. 5 W resistor power metal film resistor with inductance lower 100 nH and peak power capability. 6. LISN defined in 5.2.4. 7. Current injection probe. 8. 10 μF capacitor.
ECSS-E-ST-20-07C Rev. 2 | ECSS - Current v1.0 | 5.4.9.3a | Requirement | ECSS-E-ST-20-07_0080209 | 2 | Normative Change | The test setup for the differential mode transient shall be as follows: 1. Maintain a basic test setup for the EUT as specified in 5.2.6 and Figure 5-3. 2. For calibration: (a) Configure the test equipment in accordance with Figure 5-21 for verification of the waveform. (b) Set up the oscilloscope to monitor the voltage across the 5 W resistor. 3. For EUT testing, configure the test equipment as shown in Figure 5-22. | NOTE The internal LISN capacitor at the input power side is protecting the source.
ECSS-E-ST-20-07C Rev. 2 | ECSS - Current v1.0 | 5.4.9.3b | Requirement | ECSS-E-ST-20-07_0080293 | 1 | Created | The test setup for the common mode transient shall be as follows: 1. Maintain a basic test setup for the EUT as specified in 5.2.6 and Figure 5-3. 2. For calibration: (a) Configure the test equipment in accordance with Figure 5-24 for verification of the waveform. (b) Set up the oscilloscope to monitor the voltage across the 5 W resistor. 3. For EUT testing, configure the test equipment as shown in Figure 5-25.
ECSS-E-ST-20-07C Rev. 2 | ECSS - Current v1.0 | 5.4.9.4a | Requirement | ECSS-E-ST-20-07_0080210 | 2 | Normative Change | The test procedures for both differential mode and common mode transients shall be as follows: 1. Turn on the measurement equipment and wait until it is stabilized. 2. Perform the following procedure using the calibration setup: (a) Adjust the pulse generator for the pulse width, and pulse repetition rate. (b) Adjust the amplitude of the signal to the level specified in associated limit. (c) Verify that the waveform complies with the requirements, if not, correct accordingly. (d) Record the pulse generator amplitude setting. (e) Record oscilloscope plots of the voltage transients. 3. Test the EUT by performing the following procedure using the test setup: (a) Turn on the EUT and wait until it is stabilized. (b) Adjust the transient generator to a pulse duration. (c) Apply the test signal to each power interface and increase the generator output level to provide the specified voltage without exceeding the pulsed amplitude setting recorded during calibration. (d) Apply repetitive (6 to 10 pulses per second) positive transients to the EUT ungrounded input lines for a period not less than 2 minutes in duration, and if the equipment employ gated circuitry, trigger the spike to occur within the time frame of the gate. (e) Repeat 5.4.9.4a.3(d) with negative transients. (f) Monitor the EUT for signs of susceptibility. (g) If susceptibility is noted, determine the threshold level in accordance with 5.2.10.3 and verify that it is above the specified requirements. (h) Record oscilloscope plots of the voltage and current transients. (i) Repeat 5.4.9.4a.3(b) through 5.4.9.4a.3(h) on each power interface.
ECSS-E-ST-20-07C Rev. 2 | ECSS - Current v1.0 | 5.4.10.2a | Requirement | ECSS-E-ST-20-07_0080211 | 1 | Unchanged | The test equipment shall be as follows: 1. Signal source, 2. Power amplifier, 3. Radiating loop having the following specifications: (a) Diameter: 12 cm (b) Number of turns: 20 (c) Wire: N°12 AWG, insulated copper (d) Magnetic flux density: 9,5´107 pT/A of applied current at a distance of 5 cm from the plane of the loop. 4. Loop sensor having the following specifications: (a) Diameter: 4 cm (b) Number of turns: 51 (c) Wire: 7-41 Litz wire (7 strands, N°41 AWG) (d) Shielding: electrostatic (e) Correction Factor: manufacturer’s data for factors to convert measurement receiver readings to decibels above one picotesla (dBpT) 5. Measurement receiver, 6. Calibration fixture: coaxial transmission line with 50 W characteristic impedance, coaxial connections on both ends, and space for a current probe around the centre, 7. Current probe, 8. LISN.
ECSS-E-ST-20-07C Rev. 2 | ECSS - Current v1.0 | 5.4.10.3a | Requirement | ECSS-E-ST-20-07_0080212 | 2 | Informative Change | The test setup shall be as follows: 1. Maintain a basic test setup for the EUT as specified in Figure 5-3 and 5.2.6. 2. Check the measurement system by configuring the measurement equipment, the radiating loop, and the loop sensor as shown in Figure 5-26. 3. Test the EUT by configuring the test setup as shown in Figure 5-27.
ECSS-E-ST-20-07C Rev. 2 | ECSS - Current v1.0 | 5.4.10.4a | Requirement | ECSS-E-ST-20-07_0080213 | 2 | Normative Change | The measurement equipment shall be turned on and sufficient time allowed for its stabilisation.
ECSS-E-ST-20-07C Rev. 2 | ECSS - Current v1.0 | 5.4.10.4b | Requirement | ECSS-E-ST-20-07_0080214 | 1 | Unchanged | The following procedure shall be performed using the calibration setup for verification of levels. 1. Set the signal source to a frequency of 1 kHz and adjust the output to provide a magnetic flux density of 110 dBpT as determined by the reading obtained on measurement receiver A and the relationship given in 5.4.10.2a.3(d). 2. Measure the voltage output from the loop sensor using measurement receiver B. 3. Verify that the output on measurement receiver B is within ±3 dB of the expected value based on the antenna factor and record this value.
ECSS-E-ST-20-07C Rev. 2 | ECSS - Current v1.0 | 5.4.10.4c | Requirement | ECSS-E-ST-20-07_0080215 | 1 | Unchanged | The EUT shall be tested by performing the following procedures for determination of location and level of susceptibility. 1. Turn on the EUT and wait until it is stabilized. 2. Select test frequencies as follows: (a) Locate the loop sensor 5 cm from the EUT face or electrical interface connector being probed and orient the plane of the loop sensor parallel to the EUT faces and parallel to the axis of connectors. (b) Supply the loop with such a current to produce magnetic field strengths at least 10 dB greater than the limit specified by application of clause 4.2.8 but not to exceed 15 A (183 dBpT). (c) Scan the frequency range. (d) If susceptibility is noted, select no less than three test frequencies per octave at those frequencies where the maximum indications of susceptibility are present. (e) Reposition the loop successively to a location in each 30 by 30 cm area on each face of the EUT and at each electrical interface connector, and repeat 5.4.10.4c.2(c) and 5.4.10.4c.2(d) to determine locations and frequencies of susceptibility. (f) From the total frequency data where susceptibility was noted in 5.4.10.4c.2(c) through 5.4.10.4c.2(e), select three frequencies per octave over the frequency range. 3. At each frequency determined in 5.4.10.4c.2(f) apply a current to the radiating loop that corresponds to the specified limit, move the loop to search for possible locations of susceptibility without omitting the locations determined in 5.4.10.4c.2(e) while maintaining the loop 5 cm from the EUT surface or connector, and verify that susceptibility is not present.
ECSS-E-ST-20-07C Rev. 2 | ECSS - Current v1.0 | 5.4.10.5a | Requirement | ECSS-E-ST-20-07_0080216 | 1 | Unchanged | In addition to 5.2.10.4, data presentation shall provide: 1. Tabular data showing verification of the radiating loop in.5.4.10.4b. 2. Tabular data, diagrams, or photographs showing the locations and test frequencies determined in.5.4.10.4c.2(e) and 5.4.10.4c.2(f).
ECSS-E-ST-20-07C Rev. 2 | ECSS - Current v1.0 | 5.4.11.2a | Requirement | ECSS-E-ST-20-07_0080217 | 2 | Normative Change | The test equipment shall be as follows: 1. RF signal generators, 2. RF power amplifiers, 3. Linearly polarized transmit antennas 4. Three-axis isotropic electric field sensors (physically small - electrically short) with appropriate frequency response to cover the wanted test frequency range, 5. Measurement receiver, 6. Power meter, 7. Directional coupler, 8. Attenuator, 9. Data recording device, 10. LISN defined in 5.2.4. | NOTE 1 to 5.4.11.2a.3: The following antennas are commonly used: · 30 MHz to 200 MHz, biconical, 137 cm tip to tip, · 200 MHz to 1 GHz, double ridge horn, 69,0 cm by 94,5 cm opening, or log-periodic, · 1 GHz to 18 GHz, double ridge horn, 24,2 cm by 13,6 cm opening. NOTE 2 to 5.4.11.2a.10: The LISN is providing a defined common mode impedance.
ECSS-E-ST-20-07C Rev. 2 | ECSS - Current v1.0 | 5.4.11.2b | Permission | ECSS-E-ST-20-07_0080296 | 1 | Created | The use of a LISN, as specified in requirement 5.4.11.2a, may be omitted if the primary power lines are shielded in the actual installation of the relevant space segment element and in the test setup.
ECSS-E-ST-20-07C Rev. 2 | ECSS - Current v1.0 | 5.4.11.3a | Requirement | ECSS-E-ST-20-07_0080218 | 1 | Informative Change | A basic test setup shall be maintained for the EUT as shown and specified in 5.2.6. and Figure 5-3.
ECSS-E-ST-20-07C Rev. 2 | ECSS - Current v1.0 | 5.4.11.3b | Requirement | ECSS-E-ST-20-07_0080219 | 2 | Deleted | <<deleted>>
ECSS-E-ST-20-07C Rev. 2 | ECSS - Current v1.0 | 5.4.11.3c | Requirement | ECSS-E-ST-20-07_0080220 | 2 | Deleted | <<deleted>>-
ECSS-E-ST-20-07C Rev. 2 | ECSS - Current v1.0 | 5.4.11.3d | Requirement | ECSS-E-ST-20-07_0080221 | 2 | Normative Change | For the calibration of the electric field, performed in the absence of the EUT, LISN and test harness, the setup shall be as follows: 1. Place the transmit antenna at each of the positions planned for EUT testing, as specified in 5.4.11.3e. 2. Place the electric field sensor directly opposite the transmit antenna as shown in Figure 5-30 at 30 cm above the ground plane. | NOTE An illustration of the setup is given in Figure 5-29.
ECSS-E-ST-20-07C Rev. 2 | ECSS - Current v1.0 | 5.4.11.3e | Requirement | ECSS-E-ST-20-07_0080222 | 3 | Normative Change | For testing the EUT, the transmit antennas shall be placed 1 m or more from the test setup boundary as follows: 1. 30 MHz to 200 MHz (a) For test setup boundaries £ 3 m (including all enclosures of the EUT and the 2 m of exposed interconnecting and power leads specified in 5.2.6.6.), centre the antenna between the edges of the test setup boundary, ensuring that the interconnecting leads represent the actual platform installation and are shorter than 2 m. (b) For test setup boundaries > 3 m, use multiple antenna positions (N) at spacings as specified in Figure 5-30, where the number of antenna positions (N) is determined by dividing the edge-to-edge boundary distance (in metres) by 3 and rounding up to an integer. 2. 200 MHz and above, use multiple antenna positions (N) as shown in Figure 5-30, where the number of antenna positions (N) is determined as follows: (a) For testing from 200 MHz up to 1 GHz, place the antenna in a number of positions such that the entire width of each EUT enclosure and the first 35 cm of cables and leads interfacing with the EUT enclosure are within the 3 dB beamwidth of the antenna (b) For testing at 1 GHz and above, place the antenna in a number of positions such that the entire width of each EUT enclosure and the first 7 cm of cables and leads interfacing with the EUT enclosure are within the 3 dB beamwidth of the antenna.
ECSS-E-ST-20-07C Rev. 2 | ECSS - Current v1.0 | 5.4.11.3f | Requirement | ECSS-E-ST-20-07_0080223 | 2 | Normative Change | For testing the EUT, the placement of electric field sensors shall be maintained s specified in 5.4.11.3d.1.
ECSS-E-ST-20-07C Rev. 2 | ECSS - Current v1.0 | 5.4.11.4a | Requirement | ECSS-E-ST-20-07_0080224 | 2 | Normative Change | The test area shall be assessed for potential RF hazards and precautionary steps be taken to assure safety of test personnel and fire avoidance
ECSS-E-ST-20-07C Rev. 2 | ECSS - Current v1.0 | 5.4.11.4b | Requirement | ECSS-E-ST-20-07_0080225 | 2 | Normative Change | The calibration of the electric field shall be performed as follows: 1. Turn on the EMC test equipment and allow sufficient time for its stabilisation. 2. Adjust the band and gain settings of the RF power amplifier chosen to test the first frequency band. 3. Using the signal generator and transmit antenna chosen to test the first frequency band, the transmit antenna being vertically polarised, establish a low-level unmodulated electric field at the first test frequency, measured by the E-field sensor. 4. Gradually increase the signal-generator output-power until the electric field level measured by the electric field sensor reaches the level specified by application of clause 4.2.8. 5. Record the forward power to the test antenna, as measured by the measurement receiver or by the power meter, and the output power of the signal generator. 6. Repeat 5.4.11.4b.3 to 5.4.11.4b.5 for each frequency testable with the same signal-generator – amplifier – transmit antenna chain. 7. Repeat 5.4.11.4b.3 to 5.4.11.4b.6 for the horizontal polarisation. 8. Repeat 5.4.11.4b.3 to 5.4.11.4b.7 for each test antenna position determined in 5.4.11.3e. 9. Repeat 5.4.11.4b.2 to 5.4.11.4b.8 for each signal-generator – amplifier – transmit-antenna chain. | NOTE -The ground plane tends to short-circuit horizontally polarized fields, so that more power is needed to achieve the same field value in horizontal polarization as in vertical polarization.
ECSS-E-ST-20-07C Rev. 2 | ECSS - Current v1.0 | 5.4.11.4c | Requirement | ECSS-E-ST-20-07_0080226 | 2 | Normative Change | If a measurement receiver is used, the EUT shall be tested as follows: 1. Turn on the EMC test equipment and the EUT and allow sufficient time for their stabilisation. 2. Adjust the band and gain settings of the RF power amplifier chosen to test the first frequency band. 3. Using the transmit antenna chosen to test the first frequency band vertically polarised, set the unmodulated signal generator to the first test frequency, at low output power level. 4. Adjust and apply the signal modulation specified in 5.2.10.2. 5. Increase the signal generator output power level until the forward power level to the transmit antenna, as determined during calibration is met. 6. Maintain the signal during the dwell time specified in 5.2.10.1. 7. Monitor the EUT for signs of susceptibility. 8. Record, for information only, the electric field level measured by the isotropic field probe, as a confirmation that an electric field was actually applied. 9. If susceptibility is noted, determine the threshold level in accordance with 5.2.10.3. 10. Repeat 5.4.11.4c.3 to 5.4.11.4c.9 for each frequency testable with the same signal-generator – amplifier – transmit-antenna chain. 11. Repeat 5.4.11.4c.3 to 5.4.11.4c.10 for the horizontal polarisation. 12. Repeat 5.4.11.4c.3 to 5.4.11.4c.11 for each test antenna position determined in 5.4.11.3e. 13. Repeat 5.4.11.4c.2 to 5.4.11.4c.12 for each signal-generator – amplifier – transmit antenna chain. | NOTE To 5.4.11.4c.8: The electric field level measured by the isotropic probe with the EUT present and with the modulation applied is in practice significantly different from the calibrated electric field level, so is only useful for direct confirmation that an electric field is actually present.
ECSS-E-ST-20-07C Rev. 2 | ECSS - Current v1.0 | 5.4.11.4d | Requirement | ECSS-E-ST-20-07_0080297 | 1 | Created | If a power meter is used, the EUT shall be tested as follows: 1. Turn on the EMC test equipment and the EUT and allow sufficient time for their stabilisation. 2. Adjust the band and gain settings of the RF power amplifier chosen to test the first frequency band. 3. Using the transmit antenna chosen to test the first frequency band vertically polarised, set the unmodulated signal generator to the first test frequency, at low output power level. 4. Increase the signal generator output power level until the forward power level to the transmit antenna, as determined during calibration is met. 5. Adjust and apply the signal modulation specified in 5.2.10.2. 6. Maintain the signal during the dwell time specified in 5.2.10.1. 7. Monitor the EUT for signs of susceptibility. 8. Record, for information only, the electric field level measured by the isotropic field probe, as a confirmation that an electric field was actually applied. 9. If susceptibility is noted, determine the threshold level in accordance with 5.2.10.3. 10. Repeat 5.4.11.4d.3 to 5.4.11.4d.9 for each frequency testable with the same signal-generator – amplifier – transmit-antenna chain. 11. Repeat 5.4.11.4d.3 to 5.4.11.4d.10 for the horizontal polarisation. 12. Repeat 5.4.11.4d.3 to 5.4.11.4d.11 for each test antenna position determined in 5.4.11.3e. 13. Repeat 5.4.11.4d.2 to 5.4.11.4d.12 for each signal-generator – amplifier – transmit antenna chain. | NOTE To 5.4.11.4d.8: The electric field level measured by the isotropic probe with the EUT present and with the modulation applied is in practice significantly different from the calibrated electric field level, so is only useful for direct confirmation that an electric field is actually present.
ECSS-E-ST-20-07C Rev. 2 | ECSS - Current v1.0 | 5.4.11.5a | Requirement | ECSS-E-ST-20-07_0080227 | 2 | Normative Change | In addition to 5.2.10.4, the test report shall include a graphical or tabular representation of generator level, forward power to the transmit antenna, required field strength and calculated applied field strength according to the frequency.
ECSS-E-ST-20-07C Rev. 2 | ECSS - Current v1.0 | 5.4.11.5b | Permission | ECSS-E-ST-20-07_0080298 | 1 | Created | In addition to 5.2.10.4, data presentation may provide graphical or tabular representation of recorded calibration data.
ECSS-E-ST-20-07C Rev. 2 | ECSS - Current v1.0 | 5.4.12.2a | Requirement | ECSS-E-ST-20-07_0080228 | 2 | Normative Change | The test equipment shall be as follows: 1. DC high voltage supply or an ESD generator as specified in IEC 61000-4-2 (Edition 1.2). 2. The discharge primary circuit is constituted of: (a) 6 kV spark gap, (b) 100 pF capacitance, high-voltage capacitor with inductance less than 20 nH, (c) 47 W damping resistor (high voltage specification), (d) 10 kW resistors (high voltage specification). (e) Coupling wire, comprising a 20 cm long straight section and some extra length for connection to the rest of the circuit. 3. Monitoring devices: (a) One or two passive current probes, 100 A peak capability and ≥ 500 MHz bandwidth, (b) One high-voltage probe, 10 kV range, 1 MHz bandwidth, (c) One two-channel digital oscilloscope with pre-triggering capability and ≥ 500 MHz analogue bandwidth. | NOTE 1 to 5.4.12.2a.1: Use of the ESD generator is less hazardous than use of the DC high voltage supply for test operators. NOTE 2 to 5.4.12.2a.2(a): An air spark gap or an overvoltage suppressor in a sealed pressurized envelop can be used. NOTE 3 to 5.4.12.2a.2(a): An air spark gap is less stable and has longer rise time. NOTE 4 to 5.4.12.2a.2(c): The value can be adjusted at critical damping depending on value of capacitance C and self-inductance of the discharge circuit. NOTE 5 to 5.4.12.2a.2(d): Choke resistors prevent high-frequency components of discharge from flowing in uncontrolled paths so the discharge parameters are not dependent on length and position of high-voltage source wires. NOTE 6 to 5.4.12.2a.3(b): If the probe input impedance is not high enough, it can prevent gap arcing by lowering the available voltage. NOTE 7 to 5.4.12.2a.3(c): Typical values are 20 ns pre-trigger time, 10 ns per division as a starting point.
ECSS-E-ST-20-07C Rev. 2 | ECSS - Current v1.0 | 5.4.12.3a | Requirement | ECSS-E-ST-20-07_0080229 | 2 | Normative Change | The test setup shall be as follows: 1. Maintain a basic test setup for the EUT as specified in 5.2.6 and Figure 5-3. 2. When using an ESD generator as a high-voltage power supply as shown Figure 5-32 or Figure 5-33, it is set in the contact discharge mode. 3. Connect the high-voltage electrode to the discharge circuit at the node between the spark gap and the capacitor. 4. The discharge circuit length is not larger than what is necessary to place in series the 20 cm long straight section of the coupling wire, the damping resistor, the discharge capacitor, the spark gap and the current probe. 5. For calibration the test equipment is configured as shown Figure 5-32, and meeting following provisions: (a) the discharge circuit is not coupled to the EUT, (b) choke resistors are near the capacitor, (c) the current probe monitoring the primary current from the ESD source is near the damping resistor, at the capacitor side, (d) the high voltage probe is measuring the voltage across the capacitor, grounded at the damping resistor side. 6. Test the EUT by configuring the test equipment as specified in Figure 5-33 and meeting the following provisions: (a) the high voltage probe used for calibration is removed, (b) the EUT is mounted on a conductive ground plane using the space vehicle mount and attach points. (c) the discharge circuit is supported 5 cm above the ground plane by a non-conductive standoff with high-voltage insulation capability, (d) from calibration, the discharge circuit is kept unchanged in size and shape, and the coupling wire directly attached, by non-metallic bonds, over 20 cm along an EUT bundle, (e) a current probe is monitoring the primary current from the ESD source near the damping resistor, (f) an optional second current probe is monitoring the current in the EUT harness, 5 cm from the EUT connector. | NOTE 1 to 5.4.12.3a.1: It is important at this point to assess the test area for potential high-voltage hazards and take necessary precautionary steps to assure safety of test personnel. NOTE 2 to 5.4.12.3a.4: It is important to ensure that the discharge loop is as small as possible for achieving the transient pulse duration objective defined in 5.4.12.4a.2(d). NOTE 3 to 5.4.12.3a.5: The high-voltage probe is not meant to measure the voltage during the discharge but the voltage reached before discharge. NOTE 4 to 5.4.12.3a.6: It is preferable to use the actual electrical harness. -
ECSS-E-ST-20-07C Rev. 2 | ECSS - Current v1.0 | 5.4.12.4a | Requirement | ECSS-E-ST-20-07_0080230 | 2 | Normative Change | The test procedures shall be as follows: 1. Turn on the measurement equipment and wait until it is stabilized. 2. Perform a calibration using the calibration setup: (a) Select the spark gap device or adjust the spark length at the voltage breakdown to be used for the test, (b) Turn on the high voltage generator, (c) Using the high voltage probe, check the breakdown voltage value is stable and within ± 30 % from the value to be used for the test. (d) Monitor the transient current pulse and verify that the following discharge current parameters are met: peak amplitude ≥ 30 A, duration at 15 A height ≥ 20 ns, rise time ≤ 5 ns, as illustrated in Figure 5-34. (e) Record the last current and voltage couple, displayed with a common time reference, (f) Repeat 5.4.12.4a.2(d) and 5.4.12.4a.2(e) with opposite polarity. 3. Test the EUT as follows: (a) Fully power the unit during the complete ESD test, (b) Turn on the high voltage generator, (c) Establish a pulse discharge at a pulse rate of 1 Hz, with a pulse direction of at least 15 positive and 15 negative, (d) Monitor the EUT for signs of susceptibility, (e) Record the primary and optionally secondary current couple, displayed with a common time reference, (f) Repeat 5.4.12.4a.3(c) and 5.4.12.4a.3(e) on each bundle interfacing with each electrical connector. | NOTE to 5.4.12.4a.2(d): Means for minimizing the rise time are adjusting the damping resistor, reducing the size loop, checking that both choke resistors are as close as possible to the capacitor, and technology of the spark gap (nature of gas and shape of electrodes).
ECSS-E-ST-20-07C Rev. 2 | ECSS - Current v1.0 | 5.4.12.5a | Requirement | ECSS-E-ST-20-07_0080231 | 1 | Unchanged | Superseding clause 5.2.10.4, data presentation shall be as follows: 1. Provide tables showing statements of compliance with the requirement and the induced current level for each interface connector. 2. Provide oscilloscope records taken during calibration and EUT testing procedures. 3. The requirement of 5.2.10.3 does not apply.
ECSS-E-ST-20-07C Rev. 2 | ECSS - Current v1.0 | 5.4.13.2a | Requirement | ECSS-E-ST-20-07_0080300 | 1 | Created | The test equipment shall be as follows: 1. Dedicated ESD pulse generator, designed for the current injection probe method, 2. Coaxial cable: 50 Ω characteristic impedance, 3. BCI current probe: 30A peak capability, with a flat frequency response at least from Fmin-3dB =7,5 MHz to Fmax-3dB = 400 MHz, 4. Calibration fixture adapted to the BCI probe, 5. Digital oscilloscope: 50 Ω input impedance, minimum 500 MHz bandwidth, 5 GSa/s 6. Attenuators amounting to a total of 60 dB, 30 A peak capability for the first one in the chain, minimum 500 MHz bandwidth, 50 Ω, 7. Coaxial loads: 50 Ω, 30 A peak capability (if used without attenuator) 8. Current probe: 30 A peak capability with flat frequency response at least from Fmin-3dB =7,5 MHz to Fmax-3dB = 400 MHz.
ECSS-E-ST-20-07C Rev. 2 | ECSS - Current v1.0 | 5.4.13.3a | Requirement | ECSS-E-ST-20-07_0080301 | 1 | Created | The calibration setup shall be established as specified in Figure 5-35.
ECSS-E-ST-20-07C Rev. 2 | ECSS - Current v1.0 | 5.4.13.3b | Requirement | ECSS-E-ST-20-07_0080303 | 1 | Created | The calibration shall be performed as follows: 1. Turn on the measurement equipment and wait until it is stabilized, 2. Turn on the dedicated ESD pulse generator, 3. Starting from 3 kV, adjust the amplitude of the charging voltage of the pulse generator until the waveform is within the following ranges, also illustrated in Figure 5-36: (a) amplitude: 13 A ± 1 A (b) rise time: 1,5 ns ± 0,3 ns, measured between 10% and 90% of the peak amplitude (c) duration: 3 ns ± 1 ns at 50% amplitude 4. Record the pulse generator settings, 5. Record the last transient current pulse measured by the oscilloscope.
ECSS-E-ST-20-07C Rev. 2 | ECSS - Current v1.0 | 5.4.13.4a | Requirement | ECSS-E-ST-20-07_0080305 | 1 | Created | The test setup for EUT testing, illustrated in Figure 5-37, shall be as follows: 1. Basic test setup for the EUT as specified in 5.2.6 and Figure 5-3, 2. Injection and monitor probes placed around a cable bundle interfacing an EUT connector, 3. Monitor probe positioned at 5 cm from the EUT connector, or as close to the connector backshell as possible in case the overall length of the connector and backshell exceeds 5 cm, 4. Injection probe positioned at 5 cm from the monitor probe.
ECSS-E-ST-20-07C Rev. 2 | ECSS - Current v1.0 | 5.4.13.4b | Requirement | ECSS-E-ST-20-07_0080307 | 1 | Created | The test procedure shall be as follows: 1. Turn on the EUT and wait until it is stabilized, 2. Record the EUT nominal functional parameters before the pulse injections, 3. With the generator settings used during the calibration, inject at least 15 pulses; at a pulse repetition rate between 0,5 Hz and 2 Hz, while monitoring the EUT for signs of susceptibility, 4. Record the current pulse measured on the cable bundle under test, 5. Repeat 2 to 4 after clamping the BCI probe rotated by 180° in order to change the pulse polarity, 6. Repeat 2 to 5 on each cable bundle interfacing with an EUT connector.
ECSS-E-ST-20-07C Rev. 2 | ECSS - Current v1.0 | 5.4.13.5a | Requirement | ECSS-E-ST-20-07_0080308 | 1 | Created | Data presentation shall be as follows: 1. ESD generator settings, 2. Table stating compliance to the requirement, 3. Oscilloscope records taken during calibration, 4. Induced current level measured on each tested cable bundle.
ECSS-E-ST-20-07C Rev. 2 | ECSS - Current v1.0 | 5.4.14.2a | Requirement | ECSS-E-ST-20-07_0080309 | 1 | Created | The test equipment shall be as follows: 1. ESD generator as specified in the IEC 61000-4-2, with 150 pF capacitance and 330 Ω discharge resistance, and contact discharge tip. 2. ESD current target, input resistance 2 ± 5% Ω, as specified in the IEC 61000-4-2. 3. Attenuator, 20 dB. 4. Coaxial cable, 50 Ω impedance, length ≤ 1 metre. 5. Digital oscilloscope: 50 Ω input impedance, analogue bandwidth ≥ 1 GHz, real time sampling rate ≥ 5 GSa/s, with pre-triggering capability.
ECSS-E-ST-20-07C Rev. 2 | ECSS - Current v1.0 | 5.4.14.3a | Requirement | ECSS-E-ST-20-07_0080310 | 1 | Created | The test setup for EUT testing shall be as follows: 1. Basic test setup for the EUT as specified in 5.2.6 and Figure 5-3. 2. ESD generator set in contact discharge mode. 3. Length of the ground cable, used to connect the ESD generator to the metallic ground plane, of two metres. 4. Tip of the discharge electrode held orthogonal to the surfaces under test. | NOTE to 2: It means that the discharge is triggered by the closure of a relay inside the ESD generator (as opposed to the “air discharge” mode).
ECSS-E-ST-20-07C Rev. 2 | ECSS - Current v1.0 | 5.4.14.3b | Requirement | ECSS-E-ST-20-07_0080311 | 1 | Created | During EUT testing, the ground cable shall stay at least 20 cm from the other test setup items: EUT, cables, LISN, EGSE.
ECSS-E-ST-20-07C Rev. 2 | ECSS - Current v1.0 | 5.4.14.3c | Permission | ECSS-E-ST-20-07_0080312 | 1 | Created | During EUT testing, the ground cable may pass close to the metallic ground plane.
ECSS-E-ST-20-07C Rev. 2 | ECSS - Current v1.0 | 5.4.14.3d | Requirement | ECSS-E-ST-20-07_0080313 | 1 | Created | During EUT testing, no more than 20 cm of ground cable length shall lay on the surface of the ground plane.
ECSS-E-ST-20-07C Rev. 2 | ECSS - Current v1.0 | 5.4.14.4a | Requirement | ECSS-E-ST-20-07_0080314 | 1 | Created | The calibration shall be performed as follows: 1. Turn on the measurement equipment and allow sufficient time for stabilisation, 2. Set up the ESD current target, attenuator and oscilloscope as specified in Figure 5-38, 3. Set the ESD generator output voltage to 8 kV and to use the contact discharge mode, 4. Place the tip of the ESD simulator in contact with the target and measure the waveform using the oscilloscope, 5. Verify that the following discharge current parameters defined in Figure 5-39 are met: (a) First peak amplitude = 30 A ± 15%, (b) 0,6 ns ≤ rise time < 1,0 ns, from 10% to 90% of the peak value of the current waveform, (c) Current I1 = 16 A ± 30%, at t1 = 30 ns, (d) Current I2 = 8 A ± 30%, at t2 = 60 ns, 6. Record the current waveform for both positive and negative polarity discharges.
ECSS-E-ST-20-07C Rev. 2 | ECSS - Current v1.0 | 5.4.14.4b | Permission | ECSS-E-ST-20-07_0080317 | 1 | Created | The calibration need not be performed before each ESD test campaign.
ECSS-E-ST-20-07C Rev. 2 | ECSS - Current v1.0 | 5.4.14.4c | Permission | ECSS-E-ST-20-07_0080318 | 1 | Created | An ESD generator may be used that has been calibrated by a dedicated calibration service and is within calibration period.
ECSS-E-ST-20-07C Rev. 2 | ECSS - Current v1.0 | 5.4.14.4d | Requirement | ECSS-E-ST-20-07_0080319 | 1 | Created | The test shall be performed as follows: 1. Turn on the EUT and the measurement equipment and allow sufficient time for stabilisation, 2. Establish a pulse repetition rate between 0,5 Hz and 2 Hz on the ESD generator, 3. Inject the discharge into the unit structure for at least 10 predefined locations, near the box corners and near the connectors, within less than 2 cm, 4. Monitor the EUT for signs of susceptibility, 5. Maintain the injection for at least 30 seconds at each injection point with positive discharges, 6. Repeat the injection for at least 30 seconds at each injection point with negative discharges.
ECSS-E-ST-20-07C Rev. 2 | ECSS - Current v1.0 | 5.4.14.5a | Requirement | ECSS-E-ST-20-07_0080320 | 1 | Created | Data presentation shall be as follows: 1. ESD generator settings, 2. Oscilloscope records taken during calibration, 3. Table stating compliance to the requirements.
ECSS-E-ST-20-07C Rev. 2 | ECSS - Current v1.0 | 5.4.15.2a | Requirement | ECSS-E-ST-20-07_0080321 | 1 | Created | The test equipment shall be as follows: 1. Differential voltage probe, 2. Active current probe, 3. Low-pass filter, 4. Two-channel digital oscilloscope with 50 Ω inputs and pre-triggering capability, 5. Data recording device, 6. LISN defined in 5.2.4.
ECSS-E-ST-20-07C Rev. 2 | ECSS - Current v1.0 | 5.4.15.3a | Requirement | ECSS-E-ST-20-07_0080322 | 1 | Created | The test setup shall be as follows: 1. Maintain a basic test setup for the EUT as specified in 5.2.6 and Figure 5-3. 2. For equipment testing, configure the test setup as shown in Figure 5-40.
ECSS-E-ST-20-07C Rev. 2 | ECSS - Current v1.0 | 5.4.15.3b | Requirement | ECSS-E-ST-20-07_0080323 | 1 | Created | The bandwidth shall be limited to a value between 20 MHz and 50 MHz, either by inserting a passive low-pass filter between the differential voltage probe and the oscilloscope, or by using the oscilloscope built-in bandwidth limitation setting.
ECSS-E-ST-20-07C Rev. 2 | ECSS - Current v1.0 | 5.4.15.4a | Requirement | ECSS-E-ST-20-07_0080325 | 1 | Created | For the measurement of continuous emission, the test procedure shall be as follows: 1. Turn on the measurement equipment and wait until it is stabilized, 2. Turn on the EUT in its most emissive mode and wait for its stabilization, 3. Search for and trigger on a repetitive pattern, 4. Record the CE as both voltage and current.
ECSS-E-ST-20-07C Rev. 2 | ECSS - Current v1.0 | 5.4.15.4b | Requirement | ECSS-E-ST-20-07_0080326 | 1 | Created | For the measurement of transient emission, the test procedure shall be as follows: 1. Turn on the measurement equipment and wait until it is stabilized, 2. Turn on the EUT and wait for its stabilization, 3. Activate the operational transients of the EUT. 4. Record the transient emissions as both voltage and current. | NOTE A transient event would typically be a change of operational mode or the switch on/off of a load.
ECSS-E-ST-20-07C Rev. 2 | ECSS - Current v1.0 | 5.4.15.5a | Requirement | ECSS-E-ST-20-07_0080327 | 1 | Created | Data presentation shall be as follows: 1. Information of the bandwidth used, and whether it was obtained external filtering or via oscilloscope settings, 2. Oscilloscope plots, 3. Table stating compliance to the requirements.
ECSS-E-ST-20-07C Rev. 2 | ECSS - Current v1.0 | 4.2.11.1a | Requirement | ECSS-E-ST-20-07_0080022 | 2 | Deleted | <<deleted>>
ECSS-E-ST-20-07C Rev. 2 | ECSS - Current v1.0 | 5.3.3a | Requirement | ECSS-E-ST-20-07_0080153 | 2 | Deleted | <<deleted>>
ECSS-E-ST-20-08C Rev.2 | ECSS - Current v1.0 | 4.2a | Requirement | ECSS-E-ST-20-08_0090001 | 1 | Informative Change | The following physical properties of the components and materials shall be measured: 1. coefficient of thermal expansion 2. heat conductivity 3. specific heat 4. Young’s modulus and Poisson’s ratio 5. Flex strength | NOTE The objective is to establish the boundaries for the qualification test program over the full range of application by means of analysis.
ECSS-E-ST-20-08C Rev.2 | ECSS - Current v1.0 | 4.2b | Requirement | ECSS-E-ST-20-08_0090002 | 1 | Unchanged | The data specified in requirement 4.2a shall be determined during the development phase of a new component and need not be repeated during the qualification program.
ECSS-E-ST-20-08C Rev.2 | ECSS - Current v1.0 | 4.3.1a | Requirement | ECSS-E-ST-20-08_0090003 | 2 | Normative Change | The atmospheric conditions during all inspection, test operations and storage shorter than 6 months shall be as follows: 1. Pressure: (1 013,25 ± 33) hPa. 2. Temperature: (23 ± 5) °C. 3. Average relative humidity: 40 % - 65 %. | NOTE A pressure of (1 013,25 ± 33) hPa is equivalent to (760 ± 25) mmHg.
ECSS-E-ST-20-08C Rev.2 | ECSS - Current v1.0 | 4.3.1b | Recommendation | ECSS-E-ST-20-08_0091063 | 1 | Unchanged | The room cleanliness level should be airborne particle count: Class 8 ISO 14644-1.
ECSS-E-ST-20-08C Rev.2 | ECSS - Current v1.0 | 4.3.1c | Requirement | ECSS-E-ST-20-08_0090005 | 1 | Unchanged | Every deviation from requirements 4.3.1a and 4.3.1b during tests shall be recorded in the data documentation package (DDP). | NOTE 1 For DDP complete contents, refer to Annex G. NOTE 2 Semiconductor devices (i.e. planar diodes) can short-circuit if no special precautions are taken during long storage periods under certain atmospheric conditions. This is because chlorine content, in combination with illumination, can produce metal contact migrations on these semiconductor devices.
ECSS-E-ST-20-08C Rev.2 | ECSS - Current v1.0 | 4.3.1d | Requirement | ECSS-E-ST-20-08_0091104 | 1 | Created | For long term storage longer than 6 months qualification coupons shall be kept in the dark in a dry nitrogen environment. | NOTE It is good practice to use light tight coverage to keep the DVT coupons in darkness during periods shorter than 6 months.
ECSS-E-ST-20-08C Rev.2 | ECSS - Current v1.0 | 4.3.2a | Requirement | ECSS-E-ST-20-08_0090006 | 1 | Unchanged | The accuracy of the instruments and test equipment used to control or measure test parameters shall be one order of magnitude higher than the tolerance on the variable to be measured. | NOTE Examples of where this cannot be achieved include measurements of electrical performance and temperatures.
ECSS-E-ST-20-08C Rev.2 | ECSS - Current v1.0 | 4.3.2b | Requirement | ECSS-E-ST-20-08_0090007 | 1 | Unchanged | All instrumentation used for qualification and acceptance tests shall: 1. be calibrated, and 2. be within the specified calibration period at the time of test.
ECSS-E-ST-20-08C Rev.2 | ECSS - Current v1.0 | 4.3.2c | Requirement | ECSS-E-ST-20-08_0090008 | 1 | Unchanged | Instrumentation whose calibration period runs out during the planned test time shall not be used.
ECSS-E-ST-20-08C Rev.2 | ECSS - Current v1.0 | 4.3.2d | Requirement | ECSS-E-ST-20-08_0090009 | 1 | Unchanged | The maximum test temperature tolerances for thermal testing shall be as given in Table 4‑1.
ECSS-E-ST-20-08C Rev.2 | ECSS - Current v1.0 | 4.3.2e | Requirement | ECSS-E-ST-20-08_0090010 | 1 | Unchanged | The accuracy of mass measurements shall be better than ±1 % or 0,01 g, whichever is higher.
ECSS-E-ST-20-08C Rev.2 | ECSS - Current v1.0 | 4.3.2f | Requirement | ECSS-E-ST-20-08_0090011 | 1 | Unchanged | The test condition tolerances shall be applied to the nominal test values specified.
ECSS-E-ST-20-08C Rev.2 | ECSS - Current v1.0 | 4.3.2g | Requirement | ECSS-E-ST-20-08_0090012 | 1 | Unchanged | The accuracy of the electrical performance test on PVA level shall be better than or equal to the calibration loss factor used in the power analysis.
ECSS-E-ST-20-08C Rev.2 | ECSS - Current v1.0 | 4.3.3a | Requirement | ECSS-E-ST-20-08_0090013 | 2 | Deleted | <<deleted>>
ECSS-E-ST-20-08C Rev.2 | ECSS - Current v1.0 | 4.4a | Requirement | ECSS-E-ST-20-08_0090014 | 1 | Unchanged | The critical interface information shall be part of the PMP list. | NOTE For PMP, see ECSS-Q-ST-70 Annex B.
ECSS-E-ST-20-08C Rev.2 | ECSS - Current v1.0 | 4.4b | Requirement | ECSS-E-ST-20-08_0090015 | 1 | Unchanged | Silver cladding shall be annealed and contain a minimum of 99,9 % pure silver.
ECSS-E-ST-20-08C Rev.2 | ECSS - Current v1.0 | 4.4c | Requirement | ECSS-E-ST-20-08_0090016 | 1 | Informative Change | Pure tin, cadmium and zinc shall not be present in finished space-qualified solar panels. | NOTE Pure tin refers to a tin alloy with less than three atomic percent of an alloying metal, e.g. lead. Pure cadmium and zinc are metals used or applied in a non-mixed metal or unalloyed state.
ECSS-E-ST-20-08C Rev.2 | ECSS - Current v1.0 | 4.4d | Requirement | ECSS-E-ST-20-08_0090017 | 1 | Unchanged | Solar panels containing Beryllium Oxide shall be clearly identified with the designation BeO.
ECSS-E-ST-20-08C Rev.2 | ECSS - Current v1.0 | 5.2a | Requirement | ECSS-E-ST-20-08_0090018 | 1 | Unchanged | The conditions and methods of testing shall conform to the photovoltaic assembly source control drawing (SCD-PVA). | NOTE The PVA specification consists of two parts, the generic specification (this Standard) and the SCD. For the preparation of the SCD-PVA, refer to Annex A.
ECSS-E-ST-20-08C Rev.2 | ECSS - Current v1.0 | 5.2b | Requirement | ECSS-E-ST-20-08_0090019 | 1 | Unchanged | The SCD-PVA shall be prepared by the supplier, in conformance with Annex A, and provided to the customer for reviewing and agreement.
ECSS-E-ST-20-08C Rev.2 | ECSS - Current v1.0 | 5.2c | Requirement | ECSS-E-ST-20-08_0090020 | 1 | Unchanged | Any deviation from in-process, acceptance and qualification test shall be justified.
ECSS-E-ST-20-08C Rev.2 | ECSS - Current v1.0 | 5.2d | Requirement | ECSS-E-ST-20-08_0090021 | 1 | Unchanged | Deviations from this Standard applicable to the SCD-PVA shall: 1. be agreed between the customer and the supplier; 2. include alternative requirements equivalent to those of this Standard; 3. not affect the reliability and performances of the photovoltaic assemblies; 4. be only those specified in requirement 5.2c.
ECSS-E-ST-20-08C Rev.2 | ECSS - Current v1.0 | 5.3.2.1a | Requirement | ECSS-E-ST-20-08_0090022 | 1 | Informative Change | Flight hardware shall be constructed from space qualified materials having the following properties: 1. A recovered mass loss (RML) of 1 % or less. 2. A collected volatile condensable material (CVCM) of 0,1 % or less when heated in a vacuum to 125 °C and collected at 25 °C. | NOTE to item 1: See ECSS-Q-ST-70-02.
ECSS-E-ST-20-08C Rev.2 | ECSS - Current v1.0 | 5.3.2.1b | Requirement | ECSS-E-ST-20-08_0090023 | 1 | Informative Change | The PMP list shall include the RML and CVCM values for all materials used. | NOTE The mission specification can specify an absolute limit to the total mass loss and volatile condensable material of the solar array sub-system. The fulfilment of this system requirement can be verified either by analysis using the total amount of the applied materials, the individual material RML and CVCM data, outgassing field of view and temperature distribution, or by test of the representative subsystem and measurement of the outgassing product.
ECSS-E-ST-20-08C Rev.2 | ECSS - Current v1.0 | 5.3.2.2a | Requirement | ECSS-E-ST-20-08_0090024 | 1 | Unchanged | Any material used in the construction of the PVA that is dangerous to the health of the personnel shall be identified.
ECSS-E-ST-20-08C Rev.2 | ECSS - Current v1.0 | 5.3.2.2b | Requirement | ECSS-E-ST-20-08_0090025 | 1 | Unchanged | Preventive handling measures shall be taken in conformance with a standard approved by the customer.
ECSS-E-ST-20-08C Rev.2 | ECSS - Current v1.0 | 5.3.2.3a | Requirement | ECSS-E-ST-20-08_0090026 | 1 | Unchanged | Any flammable materials used in the construction of the PVA shall be identified.
ECSS-E-ST-20-08C Rev.2 | ECSS - Current v1.0 | 5.3.2.4a | Requirement | ECSS-E-ST-20-08_0090027 | 1 | Unchanged | The supplier and customer shall agree on the measures to be taken to prevent corrosion during storage or in normal operational service.
ECSS-E-ST-20-08C Rev.2 | ECSS - Current v1.0 | 5.3.2.4b | Permission | ECSS-E-ST-20-08_0091064 | 1 | Unchanged | Standard atmospheric conditions may be assumed for general applications in the spacecraft, over a period of time that is agreed between the supplier and customer.
ECSS-E-ST-20-08C Rev.2 | ECSS - Current v1.0 | 5.3.2.4c | Requirement | ECSS-E-ST-20-08_0090029 | 1 | Unchanged | To avoid electrolytic corrosion, a process, approved by the customer, shall be used.
ECSS-E-ST-20-08C Rev.2 | ECSS - Current v1.0 | 5.3.2.5a | Requirement | ECSS-E-ST-20-08_0090030 | 1 | Unchanged | Permanent magnetic materials shall be avoided when specified by the mission.
ECSS-E-ST-20-08C Rev.2 | ECSS - Current v1.0 | 5.3.2.5b | Recommendation | ECSS-E-ST-20-08_0091065 | 1 | Unchanged | Non-magnetic materials should be used.
ECSS-E-ST-20-08C Rev.2 | ECSS - Current v1.0 | 5.3.2.6a | Requirement | ECSS-E-ST-20-08_0090032 | 2 | Normative Change | PVA materials shall be capable of tolerating a specified erosion level resulting from spacecraft operation without degradation in the nominal performance of the PVA, in conformance with the PVA specification. | NOTE Example: thruster plumes.
ECSS-E-ST-20-08C Rev.2 | ECSS - Current v1.0 | 5.3.2.7a | Requirement | ECSS-E-ST-20-08_0090033 | 2 | Normative Change | PVA materials shall be capable of tolerating a specified level of degradation resulting from an ATOX environment, without degradation in the nominal performance of the PVA, in conformance with the solar array specification.
ECSS-E-ST-20-08C Rev.2 | ECSS - Current v1.0 | 5.3.2.7b | Requirement | ECSS-E-ST-20-08_0090034 | 1 | Unchanged | The ATOX resistivity shall be determined by the individual resistivities of the used materials and components in their configuration.
ECSS-E-ST-20-08C Rev.2 | ECSS - Current v1.0 | 5.3.3.1a | Requirement | ECSS-E-ST-20-08_0090035 | 1 | Unchanged | The solar cells shall be structured such that the PVA is capable of withstanding all phases of ground handling, transportation, qualification testing and acceptance testing, launch and orbit operations as to conform to the mission requirements.
ECSS-E-ST-20-08C Rev.2 | ECSS - Current v1.0 | 5.3.3.1b | Requirement | ECSS-E-ST-20-08_0090036 | 1 | Unchanged | The capability for replacement of cracked, broken or damaged SCAs shall be included in the design.
ECSS-E-ST-20-08C Rev.2 | ECSS - Current v1.0 | 5.3.3.1c | Requirement | ECSS-E-ST-20-08_0090037 | 1 | Unchanged | Repair method shall be feasible in horizontal and vertical panel positions.
ECSS-E-ST-20-08C Rev.2 | ECSS - Current v1.0 | 5.3.3.2a | Requirement | ECSS-E-ST-20-08_0090038 | 2 | Normative Change | As requested also in the ECSS-E-ST-20 requirement 5.5.2.o, at least individual blocking diodes connected to the end of the strings shall be applied in the design of the panel, consequently the strings of the DVT coupon are protected by blocking diodes in the same way. | NOTE String blocking diodes prevent failures due to power transients from the power sub-system or due to operation in shadow and they mitigate risks linked to ESD secondary arcing.
ECSS-E-ST-20-08C Rev.2 | ECSS - Current v1.0 | 5.3.3.2b | Requirement | ECSS-E-ST-20-08_0090039 | 1 | Unchanged | To enable performance measurement at the lowest level of assembly at the coupon level, strings shall be measured individually.
ECSS-E-ST-20-08C Rev.2 | ECSS - Current v1.0 | 5.3.3.2c | Requirement | ECSS-E-ST-20-08_0090040 | 1 | Unchanged | Potential parallel connections shall not prevent performance measurement specified in requirement 5.3.3.2b.
ECSS-E-ST-20-08C Rev.2 | ECSS - Current v1.0 | 5.3.3.2d | Requirement | ECSS-E-ST-20-08_0090041 | 1 | Unchanged | If the dimensions of the coupon enables the accommodation, the full flight string length shall be represented on the qualification coupon.
ECSS-E-ST-20-08C Rev.2 | ECSS - Current v1.0 | 5.3.3.2e | Requirement | ECSS-E-ST-20-08_0090042 | 2 | Normative Change | Coupon layout shall be as specified in an overall assembly drawing as part of the SCD-PVA.
ECSS-E-ST-20-08C Rev.2 | ECSS - Current v1.0 | 5.3.3.3a | Requirement | ECSS-E-ST-20-08_0090043 | 1 | Unchanged | The cell interspacing shall be compatible, as a minimum, with the following mission requirements: 1. thermal expansion and contraction within the mission temperature extremes specified in the solar array specification; 2. panel geometry; 3. ESD requirements.
ECSS-E-ST-20-08C Rev.2 | ECSS - Current v1.0 | 5.3.3.4a | Requirement | ECSS-E-ST-20-08_0090044 | 1 | Unchanged | Sections shall not be included at the coupon level.
ECSS-E-ST-20-08C Rev.2 | ECSS - Current v1.0 | 5.3.3.4b | Permission | ECSS-E-ST-20-08_0091066 | 1 | Unchanged | To test the technique of interconnecting strings, the negative ends of individual strings may be connected in a way that is representative for flight panels.
ECSS-E-ST-20-08C Rev.2 | ECSS - Current v1.0 | 5.3.3.5a | Requirement | ECSS-E-ST-20-08_0090046 | 1 | Informative Change | The solar cells that are potentially subject to reverse bias shall be protected by shunt diodes unless the solar cells are insensitive to the effects of reverse bias. | NOTE Types of reverse bias include: · AOCS failure shadowing, · self shadowing, and · power management (including maximum power point tracker when direct energy transfer function is acting at BOL).
ECSS-E-ST-20-08C Rev.2 | ECSS - Current v1.0 | 5.3.3.6a | Requirement | ECSS-E-ST-20-08_0090047 | 1 | Informative Change | The following items shall be electrically insulated from each other: 1. Any solar cell circuits to substrate (the grounding reference of the coupon). 2. Solar cell circuits to solar cell circuits (if not connected at the negative ends). 3. Thermal sensor to the solar cell circuits and to the substrate (the grounding reference of the coupon). 4. Conductive coverglass grounding network, if used, to solar cell circuits. | NOTE For fulfilment of reliable insulation (also known as “double insulation”) requirements reference is made to ECSS-E-ST-20.
ECSS-E-ST-20-08C Rev.2 | ECSS - Current v1.0 | 5.3.3.9a | Requirement | ECSS-E-ST-20-08_0090048 | 1 | Unchanged | A FMECA shall be performed for the design of the solar array.
ECSS-E-ST-20-08C Rev.2 | ECSS - Current v1.0 | 5.3.3.9b | Requirement | ECSS-E-ST-20-08_0090049 | 1 | Informative Change | The design consequences shall be implemented on the qualification coupon, including: 1. the photovoltaic assembly from solar cell strings to the connector, and 2. redundant bleed resistors and, if any, redundant PVA assemblies or components. | NOTE 1 Examples: Solar cell strings, blocking diodes, temperature sensors. NOTE 2 For FMECA, see ECSS-Q-ST-30-02.
ECSS-E-ST-20-08C Rev.2 | ECSS - Current v1.0 | 5.3.3.9c | Requirement | ECSS-E-ST-20-08_0090050 | 1 | Informative Change | No single fault shall result in the following: 1. The loss of integrity of the redundant parts indicated in requirement 5.3.3.9b.2. 2. The propagation of the fault causing permanent damage or loss of use of the units connected to the PVA. | NOTE Examples: solar array regulator unit, solar array drive mechanism.
ECSS-E-ST-20-08C Rev.2 | ECSS - Current v1.0 | 5.3.3.9d | Requirement | ECSS-E-ST-20-08_0090051 | 1 | Unchanged | No failure shall be propagated from one solar array wiring group to another.
ECSS-E-ST-20-08C Rev.2 | ECSS - Current v1.0 | 5.3.3.10a | Requirement | ECSS-E-ST-20-08_0090052 | 2 | Normative Change | The effects of fatigue shall be verified by test as specified in 5.5.1.3.
ECSS-E-ST-20-08C Rev.2 | ECSS - Current v1.0 | 5.3.3.10b | Requirement | ECSS-E-ST-20-08_0090053 | 1 | Unchanged | The design of the PVA shall include the result of the verification specified in requirement 5.3.3.10a.
ECSS-E-ST-20-08C Rev.2 | ECSS - Current v1.0 | 5.3.3.11.1a | Requirement | ECSS-E-ST-20-08_0090054 | 1 | Unchanged | The adherence of SCAs to the substrate shall be measured using representative process samples.
ECSS-E-ST-20-08C Rev.2 | ECSS - Current v1.0 | 5.3.3.11.2a | Requirement | ECSS-E-ST-20-08_0090055 | 1 | Unchanged | The SCAs shall stay attached to the panel and conform to all requirements during the test campaign and all the phases of the mission.
ECSS-E-ST-20-08C Rev.2 | ECSS - Current v1.0 | 5.3.3.11.2b | Requirement | ECSS-E-ST-20-08_0090056 | 1 | Unchanged | The adherence shall be such that the SCAs integrated on the substrate can be repaired, removed and replaced.
ECSS-E-ST-20-08C Rev.2 | ECSS - Current v1.0 | 5.3.3.12a | Requirement | ECSS-E-ST-20-08_0090057 | 2 | Normative Change | The thickness boundaries, including manufacturing and repair tolerances, shall be specified by means of analysis or test.
ECSS-E-ST-20-08C Rev.2 | ECSS - Current v1.0 | 5.3.3.12b | Requirement | ECSS-E-ST-20-08_0090058 | 1 | Unchanged | The boundary requirements on minimum and maximum thickness, in conformance with requirement 5.3.3.12a, shall be guaranteed by a controlled application process demonstrated on separate samples.
ECSS-E-ST-20-08C Rev.2 | ECSS - Current v1.0 | 5.3.3.12c | Requirement | ECSS-E-ST-20-08_0090059 | 1 | Unchanged | The thermal conductance towards the panel substrate shall be such that the specified solar cell and protection diode temperature can be maintained.
ECSS-E-ST-20-08C Rev.2 | ECSS - Current v1.0 | 5.3.3.13a | Requirement | ECSS-E-ST-20-08_0090060 | 2 | Normative Change | The solar array design shall be such that it can survive the charging environment and operating conditions as specified by the mission.
ECSS-E-ST-20-08C Rev.2 | ECSS - Current v1.0 | 5.3.3.13b | Requirement | ECSS-E-ST-20-08_0090061 | 1 | Informative Change | Requirement 5.3.3.13a shall be either demonstrated by analysis or by testing. | NOTE During and after launch, the spacecraft is surrounded by a low density plasma of high energy electrons and protons. On insulated surfaces of the spacecraft, the electrons build up a charge which discharges when breakdown of the insulating materials is reached.
ECSS-E-ST-20-08C Rev.2 | ECSS - Current v1.0 | 5.3.3.14a | Requirement | ECSS-E-ST-20-08_0090062 | 1 | Unchanged | The PVA shall be designed to meet the specific EMC requirements stated in the SCD-PVA.
ECSS-E-ST-20-08C Rev.2 | ECSS - Current v1.0 | 5.3.3.15a | Requirement | ECSS-E-ST-20-08_0090063 | 1 | Unchanged | The capability of repairing, removing and replacing items down to component level shall be provided. | NOTE For example, for single SCAs, diodes, thermal sensors, wires and connectors.
ECSS-E-ST-20-08C Rev.2 | ECSS - Current v1.0 | 5.4.1a | Requirement | ECSS-E-ST-20-08_0090064 | 1 | Unchanged | The manufacturing and integration processes shall be validated for all the project specific design configurations and to meet the engineering design requirements.
ECSS-E-ST-20-08C Rev.2 | ECSS - Current v1.0 | 5.4.2a | Requirement | ECSS-E-ST-20-08_0090065 | 2 | Normative Change | The acceptability of defects at the PVA level shall be: 1. agreed with the customer; 2. specified in a production control document; 3. validated by qualification testing.
ECSS-E-ST-20-08C Rev.2 | ECSS - Current v1.0 | 5.4.3.2a | Requirement | ECSS-E-ST-20-08_0090066 | 1 | Unchanged | To determine the add-on mass of the SCA laydown process, the mass of the substrate shall be measured before and after the substrate is equipped with the SCA’s and be in conformance with SCD-PVA.
ECSS-E-ST-20-08C Rev.2 | ECSS - Current v1.0 | 5.4.3.3a | Requirement | ECSS-E-ST-20-08_0090067 | 1 | Informative Change | A wet insulation test shall be performed by the supplier to prove the integrity of the bare coupon insulation layer, as follows: 1. Verify continuity between the conductive layer under the insulation to the test connection point. 2. For the wet insulation test, use ethyl, isopropyl alcohol, or otherwise an equivalent fluid agreed with the customer, as contact fluid during the measurements. 3. Apply a voltage which corresponds to the breakthrough value for short term exposure of the applied insulation material (Espec V/mm) times the minimum guaranteed thickness. | NOTE For example, for Espec= 20 V/mm and a (50 ± 10) mm insulation layer, a test voltage of 1000 V applies.
ECSS-E-ST-20-08C Rev.2 | ECSS - Current v1.0 | 5.4.3.3b | Requirement | ECSS-E-ST-20-08_0090068 | 1 | Unchanged | The acceptance criteria shall be an insulation larger than 100 MW.
ECSS-E-ST-20-08C Rev.2 | ECSS - Current v1.0 | 5.4.3.3c | Requirement | ECSS-E-ST-20-08_0090069 | 1 | Unchanged | In case of a failure, the coupon insulator layer shall be repaired.
ECSS-E-ST-20-08C Rev.2 | ECSS - Current v1.0 | 5.4.3.4a | Requirement | ECSS-E-ST-20-08_0090070 | 1 | Unchanged | The adherence of the SCAs to the substrate, shall be performed in parallel to panel laydown.
ECSS-E-ST-20-08C Rev.2 | ECSS - Current v1.0 | 5.4.3.4b | Requirement | ECSS-E-ST-20-08_0090071 | 2 | Normative Change | The adherence to substrate shall be verified by means of one of the following two methods: 1. Method 1 (a) Bond 3 SCAs following identical process to a representative PVA substrate of the following dimensions: 200 x 130 mm. (b) After the curing duration and temperature, as specified in the SCD-PVA perform a pull test, with a pull force equal or larger than 1 N/cm2. 2. Method 2 (a) In case no solar cell assemblies and substrate are available, bond together 2 Kapton foils of the same material as used in representative PVA and with dimensions of 250 mm x 150 mm. (b) After specified curing duration and temperature, as specified in the SCD-PVA, perform a peel test of the foil according to EN 1464:2010. (c) Use a peel force equal or larger than 1,8 N/cm. (d) Ensure that the separation takes place within the adhesive for an area larger than 50 %.
ECSS-E-ST-20-08C Rev.2 | ECSS - Current v1.0 | 5.4.3.5a | Requirement | ECSS-E-ST-20-08_0090072 | 2 | Normative Change | A visual inspection shall be made before laydown. | NOTE This is to determine defects, at the latest as possible before bonding. For example: rear sides of solar cells defects, front sides of solar cells defects.
ECSS-E-ST-20-08C Rev.2 | ECSS - Current v1.0 | 5.4.3.5b | Requirement | ECSS-E-ST-20-08_0090073 | 1 | Unchanged | The visual inspection procedure and criteria shall be agreed with the customer and be described in the SCD-PVA.
ECSS-E-ST-20-08C Rev.2 | ECSS - Current v1.0 | 5.4.3.6a | Requirement | ECSS-E-ST-20-08_0090074 | 2 | Normative Change | The continuity of all strings shall be checked after stringing.
ECSS-E-ST-20-08C Rev.2 | ECSS - Current v1.0 | 5.4.3.6b | Requirement | ECSS-E-ST-20-08_0090075 | 1 | Unchanged | Continuity of harness, wires and diodes shall be checked, and measured after final assembly.
ECSS-E-ST-20-08C Rev.2 | ECSS - Current v1.0 | 5.4.3.6c | Requirement | ECSS-E-ST-20-08_0090076 | 1 | Unchanged | The maximum values of resistance shall be given in the SCD-PVA.
ECSS-E-ST-20-08C Rev.2 | ECSS - Current v1.0 | 5.4.4a | Requirement | ECSS-E-ST-20-08_0090077 | 1 | Informative Change | Components other than SCAs, bare cells and coverglasses shall be identified in conformance with the traceability requirements of Class 1 components, and PAD DRD of ECSS-Q-ST-60. | NOTE For requirements on the identification and traceability of parts and materials, see clauses 6.1.4, 7.1.3 and 8.3.3 for SCAs, bare cells and coverglass, respectively.
ECSS-E-ST-20-08C Rev.2 | ECSS - Current v1.0 | 5.4.5a | Requirement | ECSS-E-ST-20-08_0090078 | 1 | Unchanged | Before start manufacturing, all processes and process variables related to PVA manufacturing that have impact on the performance of the process, shall be identified by the supplier.
ECSS-E-ST-20-08C Rev.2 | ECSS - Current v1.0 | 5.4.5b | Requirement | ECSS-E-ST-20-08_0090079 | 1 | Unchanged | The processes variables specified in requirement 5.4.5a shall be recorded during manufacturing.
ECSS-E-ST-20-08C Rev.2 | ECSS - Current v1.0 | 5.5.1.2a | Requirement | ECSS-E-ST-20-08_0090080 | 1 | Unchanged | Qualification tests shall be preceded by the acceptance tests as listed in clause 5.5.2, in order to be representative of the life of flight hardware.
ECSS-E-ST-20-08C Rev.2 | ECSS - Current v1.0 | 5.5.1.2b | Requirement | ECSS-E-ST-20-08_0090081 | 1 | Unchanged | All results of the qualification test shall be reported in a qualification test report.
ECSS-E-ST-20-08C Rev.2 | ECSS - Current v1.0 | 5.5.1.2c | Requirement | ECSS-E-ST-20-08_0090082 | 1 | Unchanged | Qualification margins shall not exceed component and material specifications unless agreed between supplier and customer.
ECSS-E-ST-20-08C Rev.2 | ECSS - Current v1.0 | 5.5.1.2d | Requirement | ECSS-E-ST-20-08_0090083 | 2 | Normative Change | The following environmental test shall be performed for qualification of PVAs as applied on solar panels: 1. Fatigue thermal cycling test on the qualification coupon. 2. Humidity test performed on dedicated test sample, if specified by the solar array requirements specification. 3. ESD test on a dedicated ESD coupon, if specified by the solar array requirement specification. 4. Erosion of materials, due to thruster plume if specified by the solar array requirement specification. | NOTE The tests to be performed for each qualification are listed in Table 5‑1 and described in clauses 5.5.2 and 5.5.3.
ECSS-E-ST-20-08C Rev.2 | ECSS - Current v1.0 | 5.5.1.2e | Requirement | ECSS-E-ST-20-08_0090084 | 1 | Unchanged | In cases where the same coupon is used for the fatigue thermal cycling test and the humidity test, in conformance with requirement 5.5.1.2d the humidity test sequence shall precede the fatigue thermal cycling test sequence.
ECSS-E-ST-20-08C Rev.2 | ECSS - Current v1.0 | 5.5.1.2f | Requirement | ECSS-E-ST-20-08_0090085 | 1 | Unchanged | Except in conformance with requirement 5.5.1.2e, each type of test shall be performed on a dedicated qualification coupon built specifically for the test.
ECSS-E-ST-20-08C Rev.2 | ECSS - Current v1.0 | 5.5.1.2g | Requirement | ECSS-E-ST-20-08_0090086 | 1 | Unchanged | The qualification coupon need not be the same size as the flight panels, but shall contain a representative number of components to enable reliable verification of flight panel processes and materials.
ECSS-E-ST-20-08C Rev.2 | ECSS - Current v1.0 | 5.5.1.2h | Requirement | ECSS-E-ST-20-08_0090087 | 2 | Normative Change | The materials and processes used to build the qualification coupon shall be documented in a parts, materials and process (PMP) list to enable verification that the flight panels are built with identical manufacturers, processes, materials and configurations.
ECSS-E-ST-20-08C Rev.2 | ECSS - Current v1.0 | 5.5.1.2i | Requirement | ECSS-E-ST-20-08_0090088 | 1 | Unchanged | Each qualification coupon shall be flight representative as far as allowed by the dimensions of the qualification coupon
ECSS-E-ST-20-08C Rev.2 | ECSS - Current v1.0 | 5.5.1.2j | Requirement | ECSS-E-ST-20-08_0090089 | 1 | Unchanged | Facilities shall be available to safely store the qualification hardware (included failed samples) for a minimum of 6 years (equivalent to five years in storage and one year in orbit).
ECSS-E-ST-20-08C Rev.2 | ECSS - Current v1.0 | 5.5.1.3.2a | Requirement | ECSS-E-ST-20-08_0090090 | 2 | Normative Change | The PVA manufacturer shall demonstrate that lack of continuity is avoided at any time during cycles specified in requirement 5.5.1.3.4g, both on the solar cell and on the protection shunt diode circuits.
ECSS-E-ST-20-08C Rev.2 | ECSS - Current v1.0 | 5.5.1.3.2b | Requirement | ECSS-E-ST-20-08_0090091 | 1 | Unchanged | The test conditions, specifically the thermal gradients through the test sample thickness, shall be representative of the distribution predicted in space so that the components are not over-stressed or under-stressed beyond specified limits.
ECSS-E-ST-20-08C Rev.2 | ECSS - Current v1.0 | 5.5.1.3.2c | Requirement | ECSS-E-ST-20-08_0090092 | 2 | Normative Change | The temperature extremes of the thermal cycling shall be extended or a dedicated structural test be performed in cases where analysis demonstrates that the structural loading results in a greater stress than the thermal cycling. | NOTE For example, acoustic and noise can produce greater stress than thermal cycling in certain missions.
ECSS-E-ST-20-08C Rev.2 | ECSS - Current v1.0 | 5.5.1.3.3a | Requirement | ECSS-E-ST-20-08_0090093 | 1 | Informative Change | The qualification coupon shall be defined by means of a representative drawing, document or matrix in the SCD-PVA. | NOTE It is good practice to maximize the number of applied solar cells on the coupon substrate available area. Depending on the complexity of the design and mission, heritage and TRL, the number of required solar cells might lead to more than one qualification coupon.
ECSS-E-ST-20-08C Rev.2 | ECSS - Current v1.0 | 5.5.1.3.3b | Requirement | ECSS-E-ST-20-08_0090094 | 1 | Unchanged | The representation of the critical areas of the solar array on the qualification coupon shall be agreed with the customer. | NOTE For example, the substrate represents a worst-case stress part of the flight panels.
ECSS-E-ST-20-08C Rev.2 | ECSS - Current v1.0 | 5.5.1.3.3c | Requirement | ECSS-E-ST-20-08_0090095 | 2 | Normative Change | The qualification coupon shall be manufactured using the same design, substrates, materials, processes and manufacturers as for the flight panel, furthermore, any deviation be identified by the PVA/Solar Array supplier. | NOTE The same materials means the same material specification, but is not linked to manufacturing batches or lots.
ECSS-E-ST-20-08C Rev.2 | ECSS - Current v1.0 | 5.5.1.3.3d | Requirement | ECSS-E-ST-20-08_0090096 | 2 | Normative Change | In case the qualification coupon contains more than one PVA technology, fulfilling 5.5.1.2g, the coupon design shall allow to qualify those technologies separately ensuring that: 1. a failure of a given technology does not propagate to the other technologies, and 2. qualification testing is able to discriminate success of failure of each technology independently.
ECSS-E-ST-20-08C Rev.2 | ECSS - Current v1.0 | 5.5.1.3.3e | Requirement | ECSS-E-ST-20-08_0090097 | 1 | Informative Change | The number of (non-cell) components shall correspond to the number in a flight configuration of the unit they belong to, but with a minimum of two. | NOTE For example, it can be one blocking diode per string, one shunt diodes per shunt interval, and two bleed resistors per panel, but in accordance with this requirement, in all these cases the minimum number is two.
ECSS-E-ST-20-08C Rev.2 | ECSS - Current v1.0 | 5.5.1.3.3f | Permission | ECSS-E-ST-20-08_0091067 | 2 | Normative Change | If space is available, additional components and technologies may be included to be tested as separate items.
ECSS-E-ST-20-08C Rev.2 | ECSS - Current v1.0 | 5.5.1.3.3g | Requirement | ECSS-E-ST-20-08_0090099 | 1 | Unchanged | For every type of solar cell configuration (N-end tab, P-end tab or middle cell) one piece shall be repaired on the coupon after the acceptance test (only visual inspection and electrical health check), unless configurations are identical, in which case at least two cells shall be repaired.
ECSS-E-ST-20-08C Rev.2 | ECSS - Current v1.0 | 5.5.1.3.3h | Requirement | ECSS-E-ST-20-08_0090100 | 1 | Unchanged | The production of the qualification coupons shall be representative of the full processing of the flight hardware.
ECSS-E-ST-20-08C Rev.2 | ECSS - Current v1.0 | 5.5.1.3.3i | Requirement | ECSS-E-ST-20-08_0090101 | 1 | Unchanged | At least 3 thermocouples on the front side and 3 on the rearside of each qualification coupon shall be placed for temperature monitoring.
ECSS-E-ST-20-08C Rev.2 | ECSS - Current v1.0 | 5.5.1.3.3j | Requirement | ECSS-E-ST-20-08_0090102 | 1 | Unchanged | The qualification coupon subjected to the fatigue thermal cycling test need not follow the acceptance test sequence.
ECSS-E-ST-20-08C Rev.2 | ECSS - Current v1.0 | 5.5.1.3.3k | Requirement | ECSS-E-ST-20-08_0090103 | 1 | Unchanged | Dedicated electrical test points shall be included in the electrical design of the qualification coupon such that the capacitance of single strings can be measured.
ECSS-E-ST-20-08C Rev.2 | ECSS - Current v1.0 | 5.5.1.3.4a | Permission | ECSS-E-ST-20-08_0091068 | 1 | Unchanged | The number of cycles and temperature deltas may be determined using one of the following criteria: 1. The number of cycles is four times the number of cycles that occur during the mission with 0 °C temperature delta (at both upper and lower design temperature limit). 2. The number of cycles is equal to 1,5 times the number of cycles occurring during the mission with a temperature delta of 10 °C at extremes (both upper and lower qualification temperature limit).
ECSS-E-ST-20-08C Rev.2 | ECSS - Current v1.0 | 5.5.1.3.4b | Requirement | ECSS-E-ST-20-08_0090105 | 1 | Unchanged | If qualification margin temperature exceeds the brittle point of main elements of the PVA, the option to be used in conformance with requirement 5.5.1.3.4a shall be agreed with the customer.
ECSS-E-ST-20-08C Rev.2 | ECSS - Current v1.0 | 5.5.1.3.4c | Requirement | ECSS-E-ST-20-08_0090106 | 2 | Deleted | <<deleted>>
ECSS-E-ST-20-08C Rev.2 | ECSS - Current v1.0 | 5.5.1.3.4d | Requirement | ECSS-E-ST-20-08_0090107 | 2 | Normative Change | The following cycling profiles shall be used: 1. A temperature profile which envelopes the variation of temperature extremes during the mission. 2. The total profile can be divided into sub-profiles.
ECSS-E-ST-20-08C Rev.2 | ECSS - Current v1.0 | 5.5.1.3.4e | Requirement | ECSS-E-ST-20-08_0090108 | 1 | Unchanged | The number of cycles and temperature limits of requirements 5.5.1.3.4a and 5.5.1.3.4b shall be stated in the SCD-PVA.
ECSS-E-ST-20-08C Rev.2 | ECSS - Current v1.0 | 5.5.1.3.4f | Requirement | ECSS-E-ST-20-08_0090109 | 1 | Unchanged | Monitoring of the insulation between the solar cell circuit and the substrate shall: 1. be performed in conformance with clause 5.5.3.3.3, and 2. take place during the cycles with the maximum temperature limits and for a minimum of two cycles at each test interval.
ECSS-E-ST-20-08C Rev.2 | ECSS - Current v1.0 | 5.5.1.3.4g | Requirement | ECSS-E-ST-20-08_0090110 | 2 | Normative Change | Monitoring of the continuity of the solar cell circuits shall: 1. be performed in conformance with clause 5.5.3.3.2, 2. take place during cycles for the complete activity, 3. be performed on a regularly switching between two polarities, biasing change rate to be agreed with the customer. 4. be performed by measuring both cell circuit continuity, at the beginning and at the end of the cycles in conformance to the relevant percentage specified in requirement 5.5.1.3.4g.3.
ECSS-E-ST-20-08C Rev.2 | ECSS - Current v1.0 | 5.5.1.3.4h | Requirement | ECSS-E-ST-20-08_0090111 | 1 | Unchanged | Insulation and continuity shall not be measured simultaneously.
ECSS-E-ST-20-08C Rev.2 | ECSS - Current v1.0 | 5.5.1.3.5a | Requirement | ECSS-E-ST-20-08_0090112 | 1 | Unchanged | On completion the test, the following conditions shall be met: 1. there is electrical continuity (no open circuit), and 2. the power output of the test coupon and the insulation is within the limits stated in the SCD-PVA.
ECSS-E-ST-20-08C Rev.2 | ECSS - Current v1.0 | 5.5.1.4.2a | Requirement | ECSS-E-ST-20-08_0090113 | 1 | Unchanged | If there are requirements on specific environmental conditions, they shall be stated in the SCD-PVA. | NOTE For example, chemical vapour requirements.
ECSS-E-ST-20-08C Rev.2 | ECSS - Current v1.0 | 5.5.1.4.3a | Requirement | ECSS-E-ST-20-08_0090114 | 1 | Unchanged | The test sample shall be manufactured using the same qualified materials and processes as the flight panels.
ECSS-E-ST-20-08C Rev.2 | ECSS - Current v1.0 | 5.5.1.4.3b | Requirement | ECSS-E-ST-20-08_0090115 | 1 | Unchanged | The production of the test sample shall be representative of the full processing of the flight hardware.
ECSS-E-ST-20-08C Rev.2 | ECSS - Current v1.0 | 5.5.1.4.4a | Requirement | ECSS-E-ST-20-08_0090116 | 1 | Unchanged | The test sample shall be placed in a chamber at ambient pressure.
ECSS-E-ST-20-08C Rev.2 | ECSS - Current v1.0 | 5.5.1.4.4b | Requirement | ECSS-E-ST-20-08_0090117 | 1 | Unchanged | The chamber temperature shall then be increased to 60 °C minimum.
ECSS-E-ST-20-08C Rev.2 | ECSS - Current v1.0 | 5.5.1.4.4c | Requirement | ECSS-E-ST-20-08_0090118 | 1 | Unchanged | Relative humidity shall be higher than 90 %.
ECSS-E-ST-20-08C Rev.2 | ECSS - Current v1.0 | 5.5.1.4.4d | Requirement | ECSS-E-ST-20-08_0090119 | 1 | Informative Change | The duration of the test shall be 30 days. | NOTE Aluminium containing layers are known to be sensitive to humidity.
ECSS-E-ST-20-08C Rev.2 | ECSS - Current v1.0 | 5.5.1.4.4e | Requirement | ECSS-E-ST-20-08_0090120 | 2 | Deleted | <<deleted>>
ECSS-E-ST-20-08C Rev.2 | ECSS - Current v1.0 | 5.5.1.4.4f | Requirement | ECSS-E-ST-20-08_0090121 | 1 | Unchanged | High-purity water in conformance with ASTM D1193-99, Type I, shall be used.
ECSS-E-ST-20-08C Rev.2 | ECSS - Current v1.0 | 5.5.1.4.4g | Requirement | ECSS-E-ST-20-08_0090122 | 1 | Unchanged | Water condensation on the surface of the test sample shall be prevented.
ECSS-E-ST-20-08C Rev.2 | ECSS - Current v1.0 | 5.5.1.4.4h | Requirement | ECSS-E-ST-20-08_0090123 | 1 | Informative Change | If there are requirements on specific environmental conditions, they shall be stated in the SCD-SCA. | NOTE For example, chemical vapour requirements and/or voltage loading to simulate ambient illumination.
ECSS-E-ST-20-08C Rev.2 | ECSS - Current v1.0 | 5.5.1.4.5a | Requirement | ECSS-E-ST-20-08_0090124 | 1 | Unchanged | On completion the test, the following conditions shall be met: 1. there is electrical continuity (no open circuit), and 2. the power output of the test coupon and the insulation is within the limits stated in the SCD-PVA for the specified temperatures.
ECSS-E-ST-20-08C Rev.2 | ECSS - Current v1.0 | 5.5.1.5.2a | Requirement | ECSS-E-ST-20-08_0090125 | 2 | Normative Change | No permanent sustained arc (PSA) shall occur during the testing of the conditions as specified in 5.5.1.5.3e.1, 5.5.1.5.3e.2, and 5.5.1.5.3e.3. | NOTE TSA max duration is here assuming a minimum 0,5 mm gap length between solar cells mounted on isolative substrate.
ECSS-E-ST-20-08C Rev.2 | ECSS - Current v1.0 | 5.5.1.5.2b | Requirement | ECSS-E-ST-20-08_0090126 | 2 | Normative Change | Testing shall demonstrate that the occurred arcs, initiated under 5.5.1.5.3e.1, 5.5.1.5.3e.2 and 5.5.1.5.3e.3, do not produce damage to the cells or the insulation. | NOTE Damage to the cells has to be understood that electrical performance testing demonstrates that no degradation occur with respect to the values found before test (within typical uncertainties related to the reproducibility of the measurement, typically ±2‑3 %).
ECSS-E-ST-20-08C Rev.2 | ECSS - Current v1.0 | 5.5.1.5.2c | Requirement | ECSS-E-ST-20-08_0091106 | 1 | Created | During the testing of the worst case nominal operational conditions without margins, as specified in 5.5.1.5.3c, no failure, no permanent sustained arc (PSA) nor a temporary sustained arc (TSA) above 1,2 ms shall occur. | NOTE EMAGS3 European study demonstrated that flashover durations could last up to 800 µs on an 8 m² panel. This serves up to now as the common reference widely used for ESD testing including flashover. In case new studies, experiments or findings indicate that longer primary ESDs are practically possible on the solar generators, those conditions are currently not covered by this standard.
ECSS-E-ST-20-08C Rev.2 | ECSS - Current v1.0 | 5.5.1.5.2d | Requirement | ECSS-E-ST-20-08_0091107 | 1 | Created | Dark I-V measurement shall be performed in-situ as a minimum at the beginning and at the end of the ESD test campaign. | NOTE It is recommended to repeat dark I-V measurements after each ESD > 800µs to demonstrate that there is no damage.
ECSS-E-ST-20-08C Rev.2 | ECSS - Current v1.0 | 5.5.1.5.3a | Requirement | ECSS-E-ST-20-08_0091108 | 1 | Created | The ESD tests shall be performed on solar array coupons using instrumentation specially designed for that purpose as described in clause 7 of ECSS-E-ST-20-06.
ECSS-E-ST-20-08C Rev.2 | ECSS - Current v1.0 | 5.5.1.5.3b | Requirement | ECSS-E-ST-20-08_0091109 | 1 | Created | The ESD tests shall cover worst case nominal operational conditions as specified in 5.5.1.5.3c and worst case conditions (not nominal) as specified in 5.5.1.5.3d and with safety factors as specified in 5.5.1.5.3e.
ECSS-E-ST-20-08C Rev.2 | ECSS - Current v1.0 | 5.5.1.5.3c | Requirement | ECSS-E-ST-20-08_0091110 | 1 | Created | The worst case nominal operational condition shall cover: 1. the minimum gap between adjacent strings occurring in the design including any tolerances; 2. the mission scenarios, whichever yield the highest calculated voltages or currents respectively, between adjacent strings within the PVA network; 3. the maximum voltage in the gap between any adjacent cells in consideration of the PVA lay-out design; 4. static operational modes only, without any short term peaks during switching; 5. shadow cases, partial or full, if any, with corresponding angle of incidence and associated current production; 6. light reflection cases, if any, which increase the generated current; 7. the solar array operational modes imposed by the solar array power regulator architecture; 8. the worst case possible combinations of gap, voltage and current. | NOTE 1 to item 1: Examples of mission scenarios are: best case BOL or worst case EOL). NOTE 2 to item 3: e.g. parallel strings, U-shaped strings, anti-parallel strings. NOTE 3 to item 7: e.g. S3R (typically operated between [0 V, Isc] and [Vop, Iop]) or MPPT (typically operated between [Vmp, Imp] and [Voc, 0 A]). NOTE 4 to item 8: Combinations of gap, voltage and current can be within a section and between sections where different combinations apply.
ECSS-E-ST-20-08C Rev.2 | ECSS - Current v1.0 | 5.5.1.5.3d | Requirement | ECSS-E-ST-20-08_0091111 | 1 | Created | The worst case condition (not nominal) as specified by 5.5.1.5.2c shall consider the addition of the following: 1. a single hardware failure does not propagate to neighbouring components circuits or interfaces in an undetermined way; 2. the solar array is specified to provide the requested power and ensure the energy balance in each mission phase during operational life including any string loss tolerance defined by the customer, spacecraft charging effects and worst case conditions; 3. provision are made against potential failure propagation in case of short-circuit failure of a solar array section or short circuit of its connection to the power subsystem. | NOTE 1 This means that at least a single non-functionality of any component is part of the worst case condition. E.g. in a PVA design with one blocking diode per string only, the scenarios of a blocking diode being either in short or in open are part of the worst case. NOTE 2 The solar array is designed to be single-failure tolerant at string level.
ECSS-E-ST-20-08C Rev.2 | ECSS - Current v1.0 | 5.5.1.5.3e | Requirement | ECSS-E-ST-20-08_0091112 | 1 | Created | ESD tests shall be started with the combination of gap, voltage and current as specified in 5.5.1.5.2c and 5.5.1.5.2d, followed by a gradual increase of either the parameter voltage or current, but not simultaneously, until the conditions as specified hereafter are met: 1. For 5.5.1.5.2c (worst case nominal operational condition) a safety factor of 2 or a margin of 50 V, whichever is lower, is demonstrated for the voltage while the current is nominal. 2. For 5.5.1.5.2c (worst case nominal operational condition) a safety factor of 1,2 is demonstrated for the current while the voltage is nominal. 3. For 5.5.1.5.2d (worst case condition) no additional margins need to be demonstrated. | NOTE 1 If the conditions as specified in 5.5.1.5.3e.1, 5.5.1.5.3e.2 and 5.5.1.5.3e.3 were reached without triggering a permanent sustained secondary arc, and after meeting the requirement 5.5.1.5.2c, the parameters voltage and current can be gradually increased until a permanent sustained secondary arc is triggered or until a major power degradation or loss of insulation is detected in order to derive the margin of the design. This can require a dedicated test coupon or a 2nd test campaign after the requirement 5.5.1.5.2c was verified. NOTE 2 To derive the absolute margins of the design for current and voltage independently, 2 coupons per gap are needed, i.e. one with the worst case voltage fixed and corresponding current for triggering a permanent sustained arc and one with the worst case current fixed and corresponding voltage for triggering a permanent sustained arc, or a failure (dark IV degradation, loss of insulation). For this task (derivation of absolute margins) it is good practice to monitor the integrity of the hardware with respect to power and insulation by performing a dark-IV and insulation measurement after each ESD with a duration > 800 µs if any and as a minimum after every 10 ESDs.
ECSS-E-ST-20-08C Rev.2 | ECSS - Current v1.0 | 5.5.1.6a | Requirement | ECSS-E-ST-20-08_0090127 | 1 | Unchanged | The test sequence, test definitions and requirements for the tests for erosion of material shall be agreed between the supplier and the customer and stated in the SCD-PVA.
ECSS-E-ST-20-08C Rev.2 | ECSS - Current v1.0 | 5.5.1.7a | Requirement | ECSS-E-ST-20-08_0090128 | 1 | Unchanged | The test sequence, test definitions and requirements related to the EMC of the PVA shall be agreed between the supplier and the customer and given in the SCD-PVA.
ECSS-E-ST-20-08C Rev.2 | ECSS - Current v1.0 | 5.5.2.2a | Requirement | ECSS-E-ST-20-08_0091113 | 1 | Created | Qualification coupons shall follow the acceptance test program as shown in Table 5‑2, if not covered by qualification tests as specified in Table 5‑1. | NOTE 1 The thermal cycling acceptance testing, specified in 5.5.3.7, is typically covered by the vacuum thermal cycling, specified in 5.5.3.11, of the qualification test program. NOTE 2 Flight hardware is subject to acceptance testing after qualification has been successfully completed, ref ECSS-E-ST-10-03.
ECSS-E-ST-20-08C Rev.2 | ECSS - Current v1.0 | 5.5.2.3a | Requirement | ECSS-E-ST-20-08_0090129 | 1 | Informative Change | The deliverable documentation shall be agreed with the customer. | NOTE The acceptance is dependent on this test and the documentation delivered.
ECSS-E-ST-20-08C Rev.2 | ECSS - Current v1.0 | 5.5.2.4a | Requirement | ECSS-E-ST-20-08_0090130 | 1 | Unchanged | All acceptance tests shall be in conformance with clause 5.2.
ECSS-E-ST-20-08C Rev.2 | ECSS - Current v1.0 | 5.5.2.4b | Requirement | ECSS-E-ST-20-08_0090131 | 1 | Unchanged | All results of the acceptance test shall be reported in the data documentation package (DDP). | NOTE For the DDP, see clause 5.7 and Annex G.
ECSS-E-ST-20-08C Rev.2 | ECSS - Current v1.0 | 5.5.2.4c | Requirement | ECSS-E-ST-20-08_0090132 | 1 | Unchanged | The standard sequence of acceptance tests for PVA shall be as presented in Table 5‑2.
ECSS-E-ST-20-08C Rev.2 | ECSS - Current v1.0 | 5.5.2.4d | Requirement | ECSS-E-ST-20-08_0090133 | 1 | Unchanged | The bake-out test shall be performed as part of the coupon acceptance test sequence only in the cases where the bake-out is included in the manufacturing process or in the acceptance test of the flight panels.
ECSS-E-ST-20-08C Rev.2 | ECSS - Current v1.0 | 5.5.3.1a | Requirement | ECSS-E-ST-20-08_0090134 | 1 | Unchanged | The mass of the panel shall be measured after the coupon is equipped with the PVA parts and the harness, and the add-on mass deduced.
ECSS-E-ST-20-08C Rev.2 | ECSS - Current v1.0 | 5.5.3.1b | Requirement | ECSS-E-ST-20-08_0090135 | 1 | Unchanged | The add-on mass of both the PVA and the harness shall be in conformance with the value given the SCD-PVA.
ECSS-E-ST-20-08C Rev.2 | ECSS - Current v1.0 | 5.5.3.2.2a | Requirement | ECSS-E-ST-20-08_0090136 | 1 | Informative Change | A full visual inspection shall be performed against the inspection requirements stated in clauses 5.5.3.2.4 to 5.5.3.2.21, as follows: 1. Visually examine each component for workmanship, identification and finish. 2. Examine the deliverable items for conformance to general assembly drawings, with respect to critical dimensional parameters. | NOTE The inspection methods to be used include: · electroluminescence (ELM) or photoluminescence (PLM) · infrared inspection; · inspection with the naked eye; · inspection using microscopes; · any equivalent methods.
ECSS-E-ST-20-08C Rev.2 | ECSS - Current v1.0 | 5.5.3.2.2b | Requirement | ECSS-E-ST-20-08_0090137 | 1 | Unchanged | Training records of the personnel performing the visual inspection shall be made available to the customer under request.
ECSS-E-ST-20-08C Rev.2 | ECSS - Current v1.0 | 5.5.3.2.3a | Requirement | ECSS-E-ST-20-08_0090138 | 1 | Unchanged | The PVA supplier shall define the inspection criteria for the PVA components, to be agreed by the customer, and included in the SCD-PVA.
ECSS-E-ST-20-08C Rev.2 | ECSS - Current v1.0 | 5.5.3.2.4a | Requirement | ECSS-E-ST-20-08_0090139 | 1 | Unchanged | The dimensions shall conform to the qualification coupon assembly drawing.
ECSS-E-ST-20-08C Rev.2 | ECSS - Current v1.0 | 5.5.3.2.4b | Requirement | ECSS-E-ST-20-08_0090140 | 1 | Unchanged | Cells and components shall not enter the stay-out zones indicated on the qualification coupon assembly drawing.
ECSS-E-ST-20-08C Rev.2 | ECSS - Current v1.0 | 5.5.3.2.4c | Requirement | ECSS-E-ST-20-08_0090141 | 1 | Unchanged | The stand-off distance of cells and components shall conform to the qualification coupon assembly drawing.
ECSS-E-ST-20-08C Rev.2 | ECSS - Current v1.0 | 5.5.3.2.5a | Requirement | ECSS-E-ST-20-08_0090142 | 1 | Unchanged | Substrates shall be inspected for any damage due to coupon assembly, handling and testing.
ECSS-E-ST-20-08C Rev.2 | ECSS - Current v1.0 | 5.5.3.2.5b | Requirement | ECSS-E-ST-20-08_0090143 | 1 | Unchanged | The insulator material shall show no evidence of delamination. | NOTE The insulator material is usually kapton.
ECSS-E-ST-20-08C Rev.2 | ECSS - Current v1.0 | 5.5.3.2.5c | Requirement | ECSS-E-ST-20-08_0090144 | 1 | Unchanged | The integrity of the substrate shall not deviate from the coupon assembly drawing.
ECSS-E-ST-20-08C Rev.2 | ECSS - Current v1.0 | 5.5.3.2.6a | Requirement | ECSS-E-ST-20-08_0090145 | 1 | Unchanged | All the coverglass shall be inspected for defects in conformance with requirements 5.5.3.2.6b to 5.5.3.2.6e.
ECSS-E-ST-20-08C Rev.2 | ECSS - Current v1.0 | 5.5.3.2.6b | Requirement | ECSS-E-ST-20-08_0090146 | 2 | Normative Change | No more than 5 % of the total number of coverglasses shall exhibit any of the following defects on the coupon, due to assembly, handling and acceptance: 1. For 100 % covered cells, or cells where the unprotected solar cell surface is covered with the coverglass adhesive up to a maximum of 5 % of the cell area, chips and nicks in the coverglass with the characteristics specified in clause 6.4.3.1.5. 2. Cracks on the coverglass, except if they meet the following conditions: (a) no visible separation (in conformance with clause 6.4.3.1.5); (b) no more than three per cover; (c) meeting cracks if they are separated by more than 2 mm at the non-meeting end.
ECSS-E-ST-20-08C Rev.2 | ECSS - Current v1.0 | 5.5.3.2.6c | Requirement | ECSS-E-ST-20-08_0090147 | 1 | Unchanged | Any defect in conformance with requirement 5.5.3.2.6b, raised after acceptance shall be reported and traced throughout the qualification sequence.
ECSS-E-ST-20-08C Rev.2 | ECSS - Current v1.0 | 5.5.3.2.6d | Requirement | ECSS-E-ST-20-08_0090148 | 1 | Unchanged | Covers with dirty and contaminated surfaces shall be cleaned.
ECSS-E-ST-20-08C Rev.2 | ECSS - Current v1.0 | 5.5.3.2.6e | Requirement | ECSS-E-ST-20-08_0090149 | 1 | Unchanged | Coverglasses with any of the following defects shall be rejected at the end of acceptance: 1. Coverglasses installed upside down as indicated by improper location of the coating orientation mark in conformance with clause 8.3.3. 2. Coverglass which is not flush with or overhanging all four cell edges. 3. Coverglasses with dirty and contaminated surface if they cannot be cleaned. 4. Loose coverglasses. 5. Corner chip exceeding the limits specified in requirement 5.5.3.2.6b.1. 6. Edge chips exceeding the limits specified in clause 6.4.3.1.4. 7. Coverglasses with intersecting cracks exceeding the limits specified clause 6.4.3.1.4.
ECSS-E-ST-20-08C Rev.2 | ECSS - Current v1.0 | 5.5.3.2.7a | Requirement | ECSS-E-ST-20-08_0090150 | 2 | Normative Change | After coverglass or solar cell repair, there shall be no delamination or discoloration in the adhesive, except in the area opposite rear welds, where discoloration is allowed.
ECSS-E-ST-20-08C Rev.2 | ECSS - Current v1.0 | 5.5.3.2.7b | Requirement | ECSS-E-ST-20-08_0090151 | 1 | Unchanged | After coverglass or solar cell repair, adhesive voids along the cover edge shall not exceed 0,6 mm in depth.
ECSS-E-ST-20-08C Rev.2 | ECSS - Current v1.0 | 5.5.3.2.7c | Requirement | ECSS-E-ST-20-08_0090152 | 2 | Normative Change | After coverglass or solar cell repair, the maximum total projected area of additional bubbles shall not exceed 0,2 % of cell area, discounting: 1. bubbles less than 0,02 mm2 in the projected area, and 2. bubbles, discolorations and voids located at less than 2 mm from the interconnector edges.
ECSS-E-ST-20-08C Rev.2 | ECSS - Current v1.0 | 5.5.3.2.8a | Requirement | ECSS-E-ST-20-08_0090153 | 1 | Unchanged | No more than 2 % of the total quantity of solar cells or one cell, whichever is larger, per coupon shall exhibit any of the following defects: 1. More than the number of cracks per cell specified in the SCD-PVA. 2. Cracks crossing more than the number of different gridlines specified in the SCD-PVA. 3. Corner chips and edge chips greater than those specified in clause 6.4.3.1.4.
ECSS-E-ST-20-08C Rev.2 | ECSS - Current v1.0 | 5.5.3.2.8b | Requirement | ECSS-E-ST-20-08_0090154 | 1 | Unchanged | Any imperfections listed in requirements 5.5.3.2.8a.1 to 5.5.3.2.8a.3, raised after acceptance shall be reported and traced throughout the qualification sequence.
ECSS-E-ST-20-08C Rev.2 | ECSS - Current v1.0 | 5.5.3.2.8c | Requirement | ECSS-E-ST-20-08_0090155 | 2 | Normative Change | Solar cells with any of the following defects shall be rejected at the end of acceptance: 1. Cracks crossing more gridlines than specified in requirement 5.5.3.2.8a.2. 2. More cracks than specified in requirement 5.5.3.2.8a.1 on a single cell. 3. Cracks between the cell edges parallel to the gridlines and the outermost edges of the interconnectors. 4. Corner chip exceeding the limits specified in clause 6.4.3.1.4. 5. Edge chips exceeding the limits specified in clause 6.4.3.1.4. | NOTE to item 1: Multiple crossing of the same gridline can be present.
ECSS-E-ST-20-08C Rev.2 | ECSS - Current v1.0 | 5.5.3.2.9a | Requirement | ECSS-E-ST-20-08_0090156 | 1 | Unchanged | Cracks in the body of the diode, causing separation of the material, shall not be present.
ECSS-E-ST-20-08C Rev.2 | ECSS - Current v1.0 | 5.5.3.2.9b | Permission | ECSS-E-ST-20-08_0091069 | 1 | Unchanged | Tarnishing of the diode body or attachment serpentines may be present.
ECSS-E-ST-20-08C Rev.2 | ECSS - Current v1.0 | 5.5.3.2.9c | Requirement | ECSS-E-ST-20-08_0091114 | 1 | Created | The current leakage of by-pass diodes shall be evaluated by the inspection of reverse polarized by-pass diodes with a thermographic camera.
ECSS-E-ST-20-08C Rev.2 | ECSS - Current v1.0 | 5.5.3.2.10a | Requirement | ECSS-E-ST-20-08_0090158 | 1 | Unchanged | No more than 2 % of the total number of interconnectors and no more than one interconnector per cell shall exhibit any of the following defects at the end of acceptance testing: 1. Deformation. 2. Solder or adhesive blocking, bridging, plugging or otherwise impeding the flexure of the stress relief loop. 3. Foreign matter or contamination on the interconnector or within the interconnector weld or solder joint or within the stress relief loop.
ECSS-E-ST-20-08C Rev.2 | ECSS - Current v1.0 | 5.5.3.2.10b | Requirement | ECSS-E-ST-20-08_0090159 | 1 | Unchanged | Any imperfections listed in requirements 5.5.3.2.10a.1 to 5.5.3.2.10a.3, raised after acceptance shall be reported and traced throughout the qualification sequence.
ECSS-E-ST-20-08C Rev.2 | ECSS - Current v1.0 | 5.5.3.2.10c | Requirement | ECSS-E-ST-20-08_0090160 | 1 | Unchanged | None of the interconnectors shall exhibit lifting tears, breaks or cracks.
ECSS-E-ST-20-08C Rev.2 | ECSS - Current v1.0 | 5.5.3.2.10d | Permission | ECSS-E-ST-20-08_0091070 | 1 | Unchanged | Interconnectors may be tarnished.
ECSS-E-ST-20-08C Rev.2 | ECSS - Current v1.0 | 5.5.3.2.11a | Requirement | ECSS-E-ST-20-08_0090162 | 1 | Unchanged | None of the bus bars shall exhibit any of the following defects at the end of acceptance testing: 1. Solder or adhesive blocking, bridging, plugging or otherwise impede the flexure of stress relief loops between solar cell strings. 2. Foreign matter, or contamination on the interconnector, within the interconnector weld or solder joint, or within the stress relief loop. 3. Tears, breaks or cracks.
ECSS-E-ST-20-08C Rev.2 | ECSS - Current v1.0 | 5.5.3.2.11b | Requirement | ECSS-E-ST-20-08_0090163 | 1 | Unchanged | Any defect listed in requirements 5.5.3.2.11a.1 to 5.5.3.2.11a.3, raised after acceptance shall be reported and traced throughout the qualification sequence.
ECSS-E-ST-20-08C Rev.2 | ECSS - Current v1.0 | 5.5.3.2.11c | Permission | ECSS-E-ST-20-08_0091071 | 1 | Unchanged | Tarnishing may be present on the end terminations.
ECSS-E-ST-20-08C Rev.2 | ECSS - Current v1.0 | 5.5.3.2.12a | Requirement | ECSS-E-ST-20-08_0090165 | 1 | Unchanged | None of the wiring shall exhibit any of the following defects at the end of acceptance testing: 1. Sharp bends, sharp twists, sharp buckles or creases in the wire. 2. Delamination or looseness of the wire attachment. 3. Chafing or abrasion of the wire insulation. 4. Cracks, breaks or nicks in the wire insulation or conductor. 5. Exposed shields on shielded wires.
ECSS-E-ST-20-08C Rev.2 | ECSS - Current v1.0 | 5.5.3.2.12b | Requirement | ECSS-E-ST-20-08_0090166 | 1 | Unchanged | Any defects listed in requirements 5.5.3.2.12a.1 to 5.5.3.2.12a.5, raised after acceptance shall be reported and traced throughout the qualification sequence.
ECSS-E-ST-20-08C Rev.2 | ECSS - Current v1.0 | 5.5.3.2.13a | Requirement | ECSS-E-ST-20-08_0090167 | 1 | Informative Change | Soldering of wires at string terminations and terminals shall be in conformance with a standard agreed with the customer | NOTE For soldering, see for instance ECSS-Q-ST-70-61.
ECSS-E-ST-20-08C Rev.2 | ECSS - Current v1.0 | 5.5.3.2.14a | Requirement | ECSS-E-ST-20-08_0090168 | 1 | Unchanged | Welding of wires at string terminations and terminals shall be in conformance with the SCD-PVA.
ECSS-E-ST-20-08C Rev.2 | ECSS - Current v1.0 | 5.5.3.2.15a | Requirement | ECSS-E-ST-20-08_0090169 | 1 | Unchanged | Crimping of wires shall be in conformance with a standard agreed with the customer. | NOTE For crimping, see for instance ECSS-Q-ST-70-26.
ECSS-E-ST-20-08C Rev.2 | ECSS - Current v1.0 | 5.5.3.2.16a | Requirement | ECSS-E-ST-20-08_0090170 | 1 | Unchanged | Attachments based on bonding techniques shall be fully cured and not exhibit any tackiness.
ECSS-E-ST-20-08C Rev.2 | ECSS - Current v1.0 | 5.5.3.2.17a | Requirement | ECSS-E-ST-20-08_0090171 | 1 | Unchanged | Feed-throughs shall be firmly bonded.
ECSS-E-ST-20-08C Rev.2 | ECSS - Current v1.0 | 5.5.3.2.17b | Requirement | ECSS-E-ST-20-08_0090172 | 1 | Unchanged | Feed-throughs shall conform to the locations specified on the top assembly drawing.
ECSS-E-ST-20-08C Rev.2 | ECSS - Current v1.0 | 5.5.3.2.18a | Requirement | ECSS-E-ST-20-08_0090173 | 1 | Unchanged | All identification markings specified by the customer shall be firmly adhered to the locations identified on the assembly drawing.
ECSS-E-ST-20-08C Rev.2 | ECSS - Current v1.0 | 5.5.3.2.18b | Requirement | ECSS-E-ST-20-08_0090174 | 1 | Unchanged | Identification markings shall be clearly legible.
ECSS-E-ST-20-08C Rev.2 | ECSS - Current v1.0 | 5.5.3.2.19a | Requirement | ECSS-E-ST-20-08_0090175 | 1 | Unchanged | Terminal board locations shall conform to the qualification coupon assembly drawing.
ECSS-E-ST-20-08C Rev.2 | ECSS - Current v1.0 | 5.5.3.2.19b | Requirement | ECSS-E-ST-20-08_0090176 | 1 | Unchanged | Stand-off of all components shall conform to the qualification coupon assembly drawing.
ECSS-E-ST-20-08C Rev.2 | ECSS - Current v1.0 | 5.5.3.2.19c | Requirement | ECSS-E-ST-20-08_0090177 | 1 | Unchanged | For mounted components (temperature sensor, resistors and diodes), the following shall be performed: 1. Verify the status of the following items: (a) fixation on the substrate; (b) body aspect and absence of cracks; (c) connections; (d) shrinkage tube. 2. Ensure that conformal coating of the components,: (a) consist of a uniform layer of the specified adhesive, and (b) encapsulate the components.
ECSS-E-ST-20-08C Rev.2 | ECSS - Current v1.0 | 5.5.3.2.19d | Requirement | ECSS-E-ST-20-08_0090178 | 1 | Unchanged | For the connectors, the status of the following items shall be verified: 1. fixing on the substrate; 2. absence of cracks; 3. connections; 4. shrinkage tube.
ECSS-E-ST-20-08C Rev.2 | ECSS - Current v1.0 | 5.5.3.2.20a | Requirement | ECSS-E-ST-20-08_0090179 | 1 | Unchanged | 100 % of the solar cells shall be inspected for bond integrity.
ECSS-E-ST-20-08C Rev.2 | ECSS - Current v1.0 | 5.5.3.2.20b | Requirement | ECSS-E-ST-20-08_0090180 | 1 | Unchanged | Any loose cells shall not be used unless an engineering disposition, specifying that it can be used, is issued.
ECSS-E-ST-20-08C Rev.2 | ECSS - Current v1.0 | 5.5.3.2.21a | Requirement | ECSS-E-ST-20-08_0090181 | 1 | Unchanged | When visually examined with the unaided eye, the coupon shall appear clean.
ECSS-E-ST-20-08C Rev.2 | ECSS - Current v1.0 | 5.5.3.2.21b | Requirement | ECSS-E-ST-20-08_0090182 | 1 | Unchanged | There shall be no loose material on the coupon.
ECSS-E-ST-20-08C Rev.2 | ECSS - Current v1.0 | 5.5.3.3.2a | Requirement | ECSS-E-ST-20-08_0090183 | 2 | Normative Change | All electrical circuits of the PVA shall be checked to ensure electrical continuity, and the test conditions are stated in the SCD-PVA.
ECSS-E-ST-20-08C Rev.2 | ECSS - Current v1.0 | 5.5.3.3.3a | Requirement | ECSS-E-ST-20-08_0090184 | 2 | Normative Change | An insulation test shall be performed at the voltage stated in the SCD-PVA to measure the insulation between the following: 1. the structure ground or substrate (+) and the solar cell circuits (-) including soldering and wiring; 2. adjacent solar cell strings if not parallel connected; 3. the thermal sensor (+) and the substrate (-); 4. the thermal sensor (+) and cell strings (-); 5. the cover glass network (-) to cell strings (+) if the coverglass network is grounded; 6. the cover glass network (+) to cell strings (-) if the coverglass network can be disconnected, 7. the cover glass network (-) to structure ground or substrate (+) if each coverglass is connected to each cell. | NOTE 1 (+) is understood as the positive polarity of the megohmmeter and the (-) is the negative polarity of the megohmmeter. NOTE 2 Examples are: · for item 1: at 500 V: > 100 MΩ at Tamb · for item 2: at +/-250 V: > 100 MΩ at Tamb · for item 3: at 500 V: > 100 MΩ at Tamb · for item 4: at 500 V: > 100 MΩ at Tamb · for item 5: at 150 V or Voc, whichever is higher: > 100 MΩ at Tamb · for item 6: at 150 V or Voc, whichever is higher: > 100 MΩt Tamb · for item 7: at 500 V: > 100 MΩ at Tamb
ECSS-E-ST-20-08C Rev.2 | ECSS - Current v1.0 | 5.5.3.3.3b | Requirement | ECSS-E-ST-20-08_0090185 | 1 | Unchanged | The insulation shall be in conformance with that stated in the SCD-PVA.
ECSS-E-ST-20-08C Rev.2 | ECSS - Current v1.0 | 5.5.3.3.4a | Requirement | ECSS-E-ST-20-08_0090186 | 1 | Unchanged | All resistance at grounding spots shall be measured.
ECSS-E-ST-20-08C Rev.2 | ECSS - Current v1.0 | 5.5.3.3.4b | Requirement | ECSS-E-ST-20-08_0090187 | 1 | Unchanged | The grounding resistance shall be the value stated in the SCD-PVA.
ECSS-E-ST-20-08C Rev.2 | ECSS - Current v1.0 | 5.5.3.3.5a | Requirement | ECSS-E-ST-20-08_0090188 | 2 | Unchanged | The resistance of the bleed resistor shall be measured.
ECSS-E-ST-20-08C Rev.2 | ECSS - Current v1.0 | 5.5.3.3.5b | Requirement | ECSS-E-ST-20-08_0090189 | 1 | Unchanged | The resistance shall be the value stated in the SCD-PVA.
ECSS-E-ST-20-08C Rev.2 | ECSS - Current v1.0 | 5.5.3.3.6a | Requirement | ECSS-E-ST-20-08_0090190 | 1 | Unchanged | The reverse current of the blocking diode shall be measured of at a voltage equal to the predicted maximum Voc during the mission.
ECSS-E-ST-20-08C Rev.2 | ECSS - Current v1.0 | 5.5.3.3.6b | Requirement | ECSS-E-ST-20-08_0090191 | 1 | Unchanged | The reverse current measured shall be negligible with respect to the string current (usually less than 5 mA).
ECSS-E-ST-20-08C Rev.2 | ECSS - Current v1.0 | 5.5.3.3.6c | Requirement | ECSS-E-ST-20-08_0090192 | 1 | Unchanged | The forward voltage drop of the blocking diode shall be measured with the string at maximum Isc current.
ECSS-E-ST-20-08C Rev.2 | ECSS - Current v1.0 | 5.5.3.3.6d | Requirement | ECSS-E-ST-20-08_0090193 | 1 | Unchanged | Test conditions and requirements shall be stated in the SCD-PVA.
ECSS-E-ST-20-08C Rev.2 | ECSS - Current v1.0 | 5.5.3.3.7a | Requirement | ECSS-E-ST-20-08_0090194 | 2 | Normative Change | When all the cells are protected by shunt diodes, the forward voltage of shunt diodes shall be measured by reverse mode measurement of the interconnected string at the maximum operating current and the measured voltage be equal ±1 % to the sum of the individual diode forward voltages at the maximum current.
ECSS-E-ST-20-08C Rev.2 | ECSS - Current v1.0 | 5.5.3.3.7b | Requirement | ECSS-E-ST-20-08_0090195 | 1 | Unchanged | When all the cells are protected by shunt diodes, the supplier shall provide the test method and precautions to be taken.
ECSS-E-ST-20-08C Rev.2 | ECSS - Current v1.0 | 5.5.3.3.7c | Requirement | ECSS-E-ST-20-08_0090196 | 2 | Normative Change | When all the cells are protected by shunt diodes, during the test, the temperature increase of the shunt diode shall be uniform and not exceed the value stated in the SCD-PVA. | NOTE If the measured voltage is outside the sum of the individual diode forward voltages at the maximum current ±1 %, techniques such as thermographic photo recordings can be used to locate the failed shunt diodes.
ECSS-E-ST-20-08C Rev.2 | ECSS - Current v1.0 | 5.5.3.3.8a | Requirement | ECSS-E-ST-20-08_0090197 | 1 | Unchanged | The thermal sensor resistance shall be measured at room temperature.
ECSS-E-ST-20-08C Rev.2 | ECSS - Current v1.0 | 5.5.3.3.8b | Requirement | ECSS-E-ST-20-08_0090198 | 1 | Unchanged | The thermal sensor resistance shall be the value stated in the SCD PVA.
ECSS-E-ST-20-08C Rev.2 | ECSS - Current v1.0 | 5.5.3.3.9a | Requirement | ECSS-E-ST-20-08_0090199 | 1 | Unchanged | The resistance of the harness shall be measured at the interface connector by measuring the redundant coupon wiring in series (i.e. positive end to positive end and negative end to negative end).
ECSS-E-ST-20-08C Rev.2 | ECSS - Current v1.0 | 5.5.3.3.9b | Requirement | ECSS-E-ST-20-08_0090200 | 1 | Unchanged | Test conditions and requirements shall be described in the SCD-PVA.
ECSS-E-ST-20-08C Rev.2 | ECSS - Current v1.0 | 5.5.3.4.2a | Requirement | ECSS-E-ST-20-08_0090201 | 1 | Unchanged | The electrical power performance at the string level shall be measured at a reference temperature of 25 °C at the interface connector.
ECSS-E-ST-20-08C Rev.2 | ECSS - Current v1.0 | 5.5.3.4.2b | Requirement | ECSS-E-ST-20-08_0090202 | 1 | Unchanged | The performance measurement shall be made under 1 S.C. (AM0). | NOTE The characteristics of the Sun simulator are given in clause 10.
ECSS-E-ST-20-08C Rev.2 | ECSS - Current v1.0 | 5.5.3.4.2c | Requirement | ECSS-E-ST-20-08_0090203 | 1 | Unchanged | The results shall be in conformance with those stated in the SCD-PVA.
ECSS-E-ST-20-08C Rev.2 | ECSS - Current v1.0 | 5.5.3.4.2d | Requirement | ECSS-E-ST-20-08_0090204 | 2 | Normative Change | The inaccuracies in current, voltage and power shall be specified in the SCD-PVA and include: 1. spectral mismatch; 2. uniformity of the test area; 3. dynamic electrical effects of the test item 4. inaccuracies of the temperature sensors. | NOTE to item 3: Example: capacitance.
ECSS-E-ST-20-08C Rev.2 | ECSS - Current v1.0 | 5.5.3.4.2e | Requirement | ECSS-E-ST-20-08_0090205 | 1 | Unchanged | Calibration shall be done with an agreed primary standard reference and secondary working standard (SWS) in conformance with clause 10.
ECSS-E-ST-20-08C Rev.2 | ECSS - Current v1.0 | 5.5.3.4.2f | Requirement | ECSS-E-ST-20-08_0090206 | 1 | Unchanged | Pre-test and post-test measurements shall be made with the same test set‑up.
ECSS-E-ST-20-08C Rev.2 | ECSS - Current v1.0 | 5.5.3.5.2a | Requirement | ECSS-E-ST-20-08_0090207 | 2 | Normative Change | One of the following methods shall be followed for capacitance measurement: 1. frequency domain single junction solar cell capacitance measurement as described in clause 11.1, 2. Time domain capacitance measurement as described in clause 11.2. | NOTE to item 1: No method available for multi-junction measurement at the time being.
ECSS-E-ST-20-08C Rev.2 | ECSS - Current v1.0 | 5.5.3.5.2b | Requirement | ECSS-E-ST-20-08_0090208 | 1 | Unchanged | The method for measuring the capacitance shall be stated in the SCD‑PVA.
ECSS-E-ST-20-08C Rev.2 | ECSS - Current v1.0 | 5.5.3.5.2c | Requirement | ECSS-E-ST-20-08_0090209 | 1 | Unchanged | The capacitance shall be measured at room temperature and averaged operational temperature.
ECSS-E-ST-20-08C Rev.2 | ECSS - Current v1.0 | 5.5.3.5.2d | Permission | ECSS-E-ST-20-08_0090210 | 2 | Normative Change | The measurement at averaged operational temperature may be replaced by measurement of the SCA capacitance at operational temperature.
ECSS-E-ST-20-08C Rev.2 | ECSS - Current v1.0 | 5.5.3.6a | Requirement | ECSS-E-ST-20-08_0090211 | 2 | Normative Change | Measures to prevent outgassing, to be taken before exposure to thermal vacuum test, shall be agreed with the customer and specified in the SCD-PVA. | NOTE If not specified in SCD-PVA the ECSS-Q-ST-70-01 is not automatically applicable concerning bake-out.
ECSS-E-ST-20-08C Rev.2 | ECSS - Current v1.0 | 5.5.3.6b | Requirement | ECSS-E-ST-20-08_0090212 | 2 | Normative Change | Bake-out shall be performed in vacuum. | NOTE Monitoring of outgassing during bake-out can be done with TQCM in case specified by the project.
ECSS-E-ST-20-08C Rev.2 | ECSS - Current v1.0 | 5.5.3.6c | Requirement | ECSS-E-ST-20-08_0090213 | 2 | Normative Change | Temperature and test conditions shall be specified in SCD-PVA.
ECSS-E-ST-20-08C Rev.2 | ECSS - Current v1.0 | 5.5.3.7.2a | Recommendation | ECSS-E-ST-20-08_0091072 | 1 | Unchanged | Thermal vacuum cycling should be used.
ECSS-E-ST-20-08C Rev.2 | ECSS - Current v1.0 | 5.5.3.7.2b | Requirement | ECSS-E-ST-20-08_0090215 | 2 | Normative Change | If gaseous cycling tests are used, the supplier shall demonstrate the equivalence of the test method by testing. | NOTE The demonstration of equivalence is achieved, when all possible vacuum related defects were represented on the items under test for demonstration.
ECSS-E-ST-20-08C Rev.2 | ECSS - Current v1.0 | 5.5.3.7.2c | Requirement | ECSS-E-ST-20-08_0090216 | 2 | Normative Change | The temperature extremes of the thermal cycling shall be extended or a dedicated structural test be performed in cases where analysis demonstrates that the structural loading results in a greater stress than the thermal cycling.
ECSS-E-ST-20-08C Rev.2 | ECSS - Current v1.0 | 5.5.3.7.3a | Requirement | ECSS-E-ST-20-08_0090217 | 2 | Normative Change | The coupons shall be exposed to the number of thermal cycles for acceptance in accordance with ECSS-E-ST-10-03 Table 5-4.
ECSS-E-ST-20-08C Rev.2 | ECSS - Current v1.0 | 5.5.3.7.3b | Requirement | ECSS-E-ST-20-08_0090218 | 2 | Normative Change | The number of cycles specified in requirement 5.5.3.7.3a shall be between 3 and 10.
ECSS-E-ST-20-08C Rev.2 | ECSS - Current v1.0 | 5.5.3.7.3c | Requirement | ECSS-E-ST-20-08_0090219 | 1 | Unchanged | The temperature profile shall be the worst-case nominal temperature profile with a 5 °C margin.
ECSS-E-ST-20-08C Rev.2 | ECSS - Current v1.0 | 5.5.3.7.3d | Requirement | ECSS-E-ST-20-08_0090220 | 1 | Unchanged | During thermal cycling, the electrical insulation shall be measured.
ECSS-E-ST-20-08C Rev.2 | ECSS - Current v1.0 | 5.5.3.7.3e | Requirement | ECSS-E-ST-20-08_0090221 | 1 | Unchanged | During thermal cycling, the continuity shall be measured at least during the last cycle.
ECSS-E-ST-20-08C Rev.2 | ECSS - Current v1.0 | 5.5.3.7.3f | Requirement | ECSS-E-ST-20-08_0090222 | 1 | Unchanged | Continuity and insulation shall not be measured simultaneously.
ECSS-E-ST-20-08C Rev.2 | ECSS - Current v1.0 | 5.5.3.7.3g | Requirement | ECSS-E-ST-20-08_0090223 | 1 | Unchanged | Acceptance criteria shall be: 1. A maximum increment of IOP, and a minimum isolation, as stated in the SCD-PVA. 2. The existence of electrical continuity (no open circuit). 3. At the end of the test, less than a 2 % increase in cracked cells or one cracked cell, whichever is higher, not cumulative with the results of the bake-out test and which can have an impact on the electrical performance of the string.
ECSS-E-ST-20-08C Rev.2 | ECSS - Current v1.0 | 5.5.3.8a | Requirement | ECSS-E-ST-20-08_0090224 | 1 | Unchanged | The reflectance of the solar cell surface shall be measured before and after the humidity test to determine the possible degradation of the coverglass coatings.
ECSS-E-ST-20-08C Rev.2 | ECSS - Current v1.0 | 5.5.3.8b | Requirement | ECSS-E-ST-20-08_0090225 | 1 | Unchanged | The reflectance shall be measured over a range from 280 nm to 2 500 nm.
ECSS-E-ST-20-08C Rev.2 | ECSS - Current v1.0 | 5.5.3.8c | Requirement | ECSS-E-ST-20-08_0090226 | 1 | Unchanged | The reflectance shall not change during testing more than as stated in the SCD-PVA.
ECSS-E-ST-20-08C Rev.2 | ECSS - Current v1.0 | 5.5.3.9a | Requirement | ECSS-E-ST-20-08_0090227 | 1 | Unchanged | X-ray photographs shall be taken of all busbars, wire collection strips and diode boards on the qualification coupons.
ECSS-E-ST-20-08C Rev.2 | ECSS - Current v1.0 | 5.5.3.9b | Requirement | ECSS-E-ST-20-08_0090228 | 1 | Unchanged | The acceptance criteria shall be stated in the SCD-PVA. | NOTE Defects that cannot be detected by means of visual inspections (e.g. internal structural deformations or alterations in busbars and wire connections) can be traced by X-ray photographs.
ECSS-E-ST-20-08C Rev.2 | ECSS - Current v1.0 | 5.5.3.10.1a | Requirement | ECSS-E-ST-20-08_0090229 | 1 | Unchanged | The structural integrity of the substrate shall be inspected after thermal cycling.
ECSS-E-ST-20-08C Rev.2 | ECSS - Current v1.0 | 5.5.3.10.1b | Recommendation | ECSS-E-ST-20-08_0091073 | 1 | Unchanged | A non-destructive test method should be used for the inspection specified in requirement 5.5.3.10.1a.
ECSS-E-ST-20-08C Rev.2 | ECSS - Current v1.0 | 5.5.3.10.1c | Requirement | ECSS-E-ST-20-08_0090231 | 1 | Unchanged | If requirement 5.5.3.10.1b cannot be satisfied, a destructive test shall be applied.
ECSS-E-ST-20-08C Rev.2 | ECSS - Current v1.0 | 5.5.3.10.1d | Requirement | ECSS-E-ST-20-08_0090232 | 1 | Unchanged | The test method shall be described in the SCD-PVA.
ECSS-E-ST-20-08C Rev.2 | ECSS - Current v1.0 | 5.5.3.10.2a | Requirement | ECSS-E-ST-20-08_0090233 | 1 | Unchanged | The pass-fail criteria shall be those stated in the SCD-PVA.
ECSS-E-ST-20-08C Rev.2 | ECSS - Current v1.0 | 5.5.3.11.2a | Requirement | ECSS-E-ST-20-08_0090234 | 1 | Unchanged | The components to be checked for electrical continuity shall be identified in the SCD-PVA.
ECSS-E-ST-20-08C Rev.2 | ECSS - Current v1.0 | 5.5.3.11.2b | Requirement | ECSS-E-ST-20-08_0090235 | 1 | Unchanged | The qualification coupon shall be exposed to vacuum thermal cycling.
ECSS-E-ST-20-08C Rev.2 | ECSS - Current v1.0 | 5.5.3.11.2c | Requirement | ECSS-E-ST-20-08_0090236 | 1 | Unchanged | The qualification coupon shall be exposed to 10 vacuum thermal cycles
ECSS-E-ST-20-08C Rev.2 | ECSS - Current v1.0 | 5.5.3.11.2d | Requirement | ECSS-E-ST-20-08_0090237 | 1 | Unchanged | The pressure shall be lower than 2 × 10-3 Pa.
ECSS-E-ST-20-08C Rev.2 | ECSS - Current v1.0 | 5.5.3.11.2e | Requirement | ECSS-E-ST-20-08_0090238 | 2 | Normative Change | The temperature profile shall be the worst-case nominal temperature profile including uncertainty, being the predicted temperature, and addition of acceptance margin of 5 °K and qualification margin of 5 °K, leading to a nominal margin of 10 °K to reach qualification. | NOTE Allowed deviations from this requirement for temperatures below ‐170 °C, or above 120 °C are specified in requirements 5.5.3.11.2i and 5.5.3.11.2j.
ECSS-E-ST-20-08C Rev.2 | ECSS - Current v1.0 | 5.5.3.11.2f | Requirement | ECSS-E-ST-20-08_0090239 | 1 | Unchanged | During vacuum thermal cycling the electrical continuity of the components identified in requirement 5.5.3.11.2a, including if present (at least) strings, diodes, thermal sensors and resistors, shall be recorded.
ECSS-E-ST-20-08C Rev.2 | ECSS - Current v1.0 | 5.5.3.11.2g | Requirement | ECSS-E-ST-20-08_0090240 | 1 | Unchanged | The insulation resistance of the strings against the substrate shall be recorded for a minimum of 2 cycles, without performing electrical continuity.
ECSS-E-ST-20-08C Rev.2 | ECSS - Current v1.0 | 5.5.3.11.2h | Requirement | ECSS-E-ST-20-08_0091115 | 1 | Created | The hot and cold plateau shall be maintained for a duration of 2 hours. | NOTE The plateau starts when the average of the thermocouples on the front side reach the target temperature.
ECSS-E-ST-20-08C Rev.2 | ECSS - Current v1.0 | 5.5.3.11.2i | Permission | ECSS-E-ST-20-08_0091116 | 1 | Created | For temperatures below ‐170 °C, lower acceptance and qualification margin as specified 5.5.3.11.2e, may be used in agreement with the customer.
ECSS-E-ST-20-08C Rev.2 | ECSS - Current v1.0 | 5.5.3.11.2j | Permission | ECSS-E-ST-20-08_0091117 | 1 | Created | For temperatures above +120 °C, higher acceptance and qualification margin as specified 5.5.3.11.2e may be used in agreement with the customer.
ECSS-E-ST-20-08C Rev.2 | ECSS - Current v1.0 | 5.5.3.11.3a | Requirement | ECSS-E-ST-20-08_0090241 | 1 | Unchanged | The qualification coupon electrical performance and insulation resistance shall not degrade more than as stated in the SCD-PVA.
ECSS-E-ST-20-08C Rev.2 | ECSS - Current v1.0 | 5.5.3.11.3b | Requirement | ECSS-E-ST-20-08_0090242 | 1 | Unchanged | No open circuit conditions shall be recorded during continuity testing.
ECSS-E-ST-20-08C Rev.2 | ECSS - Current v1.0 | 5.5.3.11.3c | Requirement | ECSS-E-ST-20-08_0090243 | 1 | Unchanged | There shall be less than a 2 % increase in cracked cells or one cracked cell, whichever is higher, not cumulative with the results of the fatigue thermal cycling test, and which can have an impact on the electrical performance of the string.
ECSS-E-ST-20-08C Rev.2 | ECSS - Current v1.0 | 5.6.1a | Requirement | ECSS-E-ST-20-08_0090244 | 1 | Unchanged | The following shall constitute PVA failures: 1. Coupons that fail during subgroup tests for which the pass-fail criteria are inherent in the test method. 2. Coupons failing to conform to the requirements of the visual inspection as listed in the SCD-PVA. 3. Coupons that fail to conform to stress requirements as listed in the SCD-PVA. 4. Coupons that, when subjected to electrical performance measurements after qualification tests in conformance with the SCD-PVA, fail one or more of the stated limits, measurement accuracy included.
ECSS-E-ST-20-08C Rev.2 | ECSS - Current v1.0 | 5.6.2a | Requirement | ECSS-E-ST-20-08_0090245 | 1 | Unchanged | A coupon shall be considered as failed if it exhibits one or more of the failure modes detailed in requirement 5.6.1a.
ECSS-E-ST-20-08C Rev.2 | ECSS - Current v1.0 | 5.6.2b | Requirement | ECSS-E-ST-20-08_0090246 | 1 | Unchanged | Failure analysis of these coupons shall be performed by the supplier and the results provided to the customer, as part of an NRB documentation. | NOTE For NRB, see ECSS-Q-ST-10-09.
ECSS-E-ST-20-08C Rev.2 | ECSS - Current v1.0 | 5.7a | Requirement | ECSS-E-ST-20-08_0090247 | 1 | Unchanged | The supplier shall provide a data documentation package (DDP) in conformance with Annex G for the qualification approval records for each coupon.
ECSS-E-ST-20-08C Rev.2 | ECSS - Current v1.0 | 5.8a | Requirement | ECSS-E-ST-20-08_0090248 | 1 | Unchanged | All deliverable hardware specified in the order shall be delivered together with documentation in conformance with clause 5.7.
ECSS-E-ST-20-08C Rev.2 | ECSS - Current v1.0 | 5.8b | Requirement | ECSS-E-ST-20-08_0090249 | 1 | Unchanged | One set of documents shall be sent to the customer.
ECSS-E-ST-20-08C Rev.2 | ECSS - Current v1.0 | 6.1.1a | Requirement | ECSS-E-ST-20-08_0090250 | 1 | Unchanged | Qualification testing of solar cell assemblies (SCAs) shall comprises acceptance and qualification tests.
ECSS-E-ST-20-08C Rev.2 | ECSS - Current v1.0 | 6.1.1b | Requirement | ECSS-E-ST-20-08_0090251 | 1 | Unchanged | Testing of previously qualified SCAs shall comprises acceptance tests and delta qualification tests in conformance with requirement 6.4.1f.4.
ECSS-E-ST-20-08C Rev.2 | ECSS - Current v1.0 | 6.1.2a | Requirement | ECSS-E-ST-20-08_0090252 | 1 | Unchanged | The conditions and methods of testing shall conform to the SCA source control drawing (SCD-SCA). | NOTE The SCA specification consists of two parts, the generic specification (this Standard) and the SCD-SCA. For the preparation of the SCD-SCA, refer to Annex B.
ECSS-E-ST-20-08C Rev.2 | ECSS - Current v1.0 | 6.1.2b | Requirement | ECSS-E-ST-20-08_0090253 | 1 | Unchanged | The SCD-SCA shall be prepared by the supplier in conformance with Annex B, and provided to the customer for reviewing and agreement.
ECSS-E-ST-20-08C Rev.2 | ECSS - Current v1.0 | 6.1.2c | Requirement | ECSS-E-ST-20-08_0090254 | 1 | Unchanged | Any deviation from the required in-process, acceptance and qualification test shall be justified in the documentation package.
ECSS-E-ST-20-08C Rev.2 | ECSS - Current v1.0 | 6.1.2d | Requirement | ECSS-E-ST-20-08_0090255 | 1 | Unchanged | Deviations from this Standard applicable to the SCD-SCA shall: 1. be agreed between the customer and the supplier; 2. not affect the reliability and performances of the SCAs; 3. only be those specified in requirement 6.1.2c.
ECSS-E-ST-20-08C Rev.2 | ECSS - Current v1.0 | 6.1.3a | Requirement | ECSS-E-ST-20-08_0090256 | 2 | Normative Change | Delivered solar cell assemblies shall be produced and inspected in conformance with the requirements of the process identification document (PID) specified in clause 6.2, and
ECSS-E-ST-20-08C Rev.2 | ECSS - Current v1.0 | 6.1.3b | Requirement | ECSS-E-ST-20-08_0090257 | 1 | Unchanged | Delivered solar cell assemblies shall have completed all tests and inspections included in the SCD-SCA.
ECSS-E-ST-20-08C Rev.2 | ECSS - Current v1.0 | 6.1.4a | Requirement | ECSS-E-ST-20-08_0090258 | 1 | Unchanged | All delivered solar cell assemblies shall be permanently marked with a code to enable traceability of the cells at the level stated in the PID. | NOTE For the PID, see clause 6.2.
ECSS-E-ST-20-08C Rev.2 | ECSS - Current v1.0 | 6.2a | Requirement | ECSS-E-ST-20-08_0090259 | 1 | Unchanged | A process identification document (PID) for the SCA to be qualified shall be prepared by the supplier in conformance with Annex F.
ECSS-E-ST-20-08C Rev.2 | ECSS - Current v1.0 | 6.2b | Requirement | ECSS-E-ST-20-08_0090260 | 1 | Unchanged | The supplier shall do the following: 1. maintain configuration control of all documents; 2. keep the issues of the documents effective at the date of acceptance by the customer; 3. provide the PID to the customer for review; 4. submit to the customer for review and approval any modifications or changes to documents in the PID with any quality and reliability implications.
ECSS-E-ST-20-08C Rev.2 | ECSS - Current v1.0 | 6.3.1a | Requirement | ECSS-E-ST-20-08_0090261 | 1 | Unchanged | Acceptance tests shall be performed on the following: 1. components for delivery; 2. components used for qualification.
ECSS-E-ST-20-08C Rev.2 | ECSS - Current v1.0 | 6.3.1b | Requirement | ECSS-E-ST-20-08_0090262 | 1 | Unchanged | Acceptance tests shall consist of the following: 1. visual inspection (100 % of the SCAs), in conformance with clause 6.4.3.1. 2. dimension and weight inspection (1 % of the SCAs), in conformance with clause 6.4.3.2. 3. electrical performance measurement (100 % of the SCAs), in conformance with clause 6.3.3. 4. diode characterization (100 % of the SCAs), in conformance with clause 9.4.5.2.
ECSS-E-ST-20-08C Rev.2 | ECSS - Current v1.0 | 6.3.1c | Requirement | ECSS-E-ST-20-08_0090263 | 1 | Unchanged | The data documentation corresponding to the tests referred to in requirement 6.3.1b shall be delivered together with the delivered SCAs and the qualification test lot as part of the DDP. | NOTE For the DDP, see clause 6.6.
ECSS-E-ST-20-08C Rev.2 | ECSS - Current v1.0 | 6.3.2a | Requirement | ECSS-E-ST-20-08_0090264 | 1 | Unchanged | The test methods and conditions specified in clause 6.4.3 shall be applied.
ECSS-E-ST-20-08C Rev.2 | ECSS - Current v1.0 | 6.3.3.2a | Requirement | ECSS-E-ST-20-08_0090265 | 1 | Unchanged | The electrical current of SCA under 1 S.C. (AM0) shall be measured at operational voltage (Iop) at a solar cell temperature of 25 °C or operating temperature.
ECSS-E-ST-20-08C Rev.2 | ECSS - Current v1.0 | 6.3.3.2b | Requirement | ECSS-E-ST-20-08_0090266 | 2 | Normative Change | The predicted operational voltage (Vop) shall be specified in the SCD‑SCA.
ECSS-E-ST-20-08C Rev.2 | ECSS - Current v1.0 | 6.3.3.2c | Requirement | ECSS-E-ST-20-08_0090267 | 1 | Unchanged | The accuracy of Iop and Vop shall be provided to the customer.
ECSS-E-ST-20-08C Rev.2 | ECSS - Current v1.0 | 6.3.3.2d | Requirement | ECSS-E-ST-20-08_0090268 | 1 | Unchanged | During measurement, the SCAs shall be kept at a constant temperature.
ECSS-E-ST-20-08C Rev.2 | ECSS - Current v1.0 | 6.3.3.2e | Requirement | ECSS-E-ST-20-08_0090269 | 1 | Unchanged | Continuous or pulsed light source calibrated in conformance with clause 10 shall be used to verify the requirements given in clause 6.3.3.3 for electrical characterization.
ECSS-E-ST-20-08C Rev.2 | ECSS - Current v1.0 | 6.3.3.3a | Requirement | ECSS-E-ST-20-08_0090270 | 1 | Unchanged | The pass fail criteria shall be indicated in the SCD-SCA.
ECSS-E-ST-20-08C Rev.2 | ECSS - Current v1.0 | 6.4.1a | Requirement | ECSS-E-ST-20-08_0090271 | 1 | Unchanged | All SCA procurement lots shall be qualified.
ECSS-E-ST-20-08C Rev.2 | ECSS - Current v1.0 | 6.4.1b | Requirement | ECSS-E-ST-20-08_0090272 | 2 | Normative Change | Qualification of SCAs shall be granted by the customer.
ECSS-E-ST-20-08C Rev.2 | ECSS - Current v1.0 | 6.4.1c | Requirement | ECSS-E-ST-20-08_0090273 | 1 | Unchanged | The qualification plan shall consist of the tests specified in Table 6‑1.
ECSS-E-ST-20-08C Rev.2 | ECSS - Current v1.0 | 6.4.1d | Requirement | ECSS-E-ST-20-08_0090274 | 1 | Unchanged | The following requirements shall apply to the qualification plan: 1. Ensure that welding parameters, the material and dimensions of the interconnectors, cementing conditions, adhesive and coverglass for the following activities in Table 6‑1, are in conformance with the production process for solar panels that applies to the supplier of the SCA: (a) Front interconnect welding (b) Coverglass bonding (c) Rear interconnect welding 2. Perform UV test (step 16 in Table 6‑1) in subgroup B on a minimum of 6 SCAs.
ECSS-E-ST-20-08C Rev.2 | ECSS - Current v1.0 | 6.4.1e | Requirement | ECSS-E-ST-20-08_0090275 | 1 | Unchanged | The supplier shall provide details of the outcome of the qualification programme to the customer.
ECSS-E-ST-20-08C Rev.2 | ECSS - Current v1.0 | 6.4.1f | Requirement | ECSS-E-ST-20-08_0090276 | 1 | Unchanged | For a procurement lot of a previously qualified SCA, the qualification tests need not be repeated if the following conditions are satisfied: 1. No changes are made to the design, function or electrical or mechanical parameters of the solar cell assembly. 2. The same source control drawing is applicable. 3. No changes are made to the PID. 4. Delta qualification tests are performed to cover the requirements imposed by the new application.
ECSS-E-ST-20-08C Rev.2 | ECSS - Current v1.0 | 6.4.1g | Requirement | ECSS-E-ST-20-08_0090277 | 1 | Unchanged | For 6.4.1f.4, the new requirements shall be included in a new version of the SCD-SCA.
ECSS-E-ST-20-08C Rev.2 | ECSS - Current v1.0 | 6.4.2.1a | Requirement | ECSS-E-ST-20-08_0090278 | 1 | Unchanged | Before starting production of the qualification lot, the manufacturer shall compile a production test schedule, showing by date and duration, production and test activities, including all major processing operations and key stages in the production and testing.
ECSS-E-ST-20-08C Rev.2 | ECSS - Current v1.0 | 6.4.2.1b | Requirement | ECSS-E-ST-20-08_0090279 | 1 | Unchanged | A production flow chart, process schedules and inspection procedures shall be provided.
ECSS-E-ST-20-08C Rev.2 | ECSS - Current v1.0 | 6.4.2.2a | Requirement | ECSS-E-ST-20-08_0090280 | 1 | Unchanged | The solar cell assemblies for qualification testing shall conform to the PID.
ECSS-E-ST-20-08C Rev.2 | ECSS - Current v1.0 | 6.4.2.2b | Requirement | ECSS-E-ST-20-08_0090281 | 1 | Unchanged | The supplier shall provide access to the customer to monitor the manufacture of the test samples in conformance with a procedure agreed with the customer.
ECSS-E-ST-20-08C Rev.2 | ECSS - Current v1.0 | 6.4.2.2c | Requirement | ECSS-E-ST-20-08_0090282 | 1 | Unchanged | The test samples shall be chosen statistically and at random from the first manufacturing lots of the procurement lot. | NOTE For sampling, see ISO 2859.
ECSS-E-ST-20-08C Rev.2 | ECSS - Current v1.0 | 6.4.2.2d | Requirement | ECSS-E-ST-20-08_0090283 | 1 | Unchanged | Facilities shall be available to safely store the qualification lot (included failed samples) for a minimum of 6 years (equivalent to five years in storage and one year in orbit).
ECSS-E-ST-20-08C Rev.2 | ECSS - Current v1.0 | 6.4.2.2e | Requirement | ECSS-E-ST-20-08_0091118 | 1 | Created | The qualification lot shall be a production lot of at least 200 bare solar cells or the number of solar cell assemblies to be integrated on the solar array, whichever is lower.
ECSS-E-ST-20-08C Rev.2 | ECSS - Current v1.0 | 6.4.2.2f | Requirement | ECSS-E-ST-20-08_0091119 | 1 | Created | The total number of samples shall be divided into three equal groups, referred to as high-grade, mid-grade and low-grade according to their current at operating voltage and be agreed with the customer. | NOTE The grading can be also performed for other parameters (e.g. subcell current of the EOL limiting subcell) if agreed by the customer.
ECSS-E-ST-20-08C Rev.2 | ECSS - Current v1.0 | 6.4.2.3a | Requirement | ECSS-E-ST-20-08_0090284 | 1 | Unchanged | Qualification testing shall proceed as given in Table 6‑1.
ECSS-E-ST-20-08C Rev.2 | ECSS - Current v1.0 | 6.4.2.3b | Requirement | ECSS-E-ST-20-08_0090285 | 2 | Normative Change | The total quantity of test samples shall be a minimum of 104 or 114 SCAs depending on previous testing, in conformance with requirement 6.4.3.11.2e. | NOTE The number of samples per subgroup can be increased, but all samples have to follow the complete test sequence. The only aim is to allow for possible losses of qualification samples e.g. mishandling while maintaining the minimum required number.
ECSS-E-ST-20-08C Rev.2 | ECSS - Current v1.0 | 6.4.2.3c | Requirement | ECSS-E-ST-20-08_0090286 | 2 | Normative Change | The qualification tests shall be divided into subgroups of tests, and the samples assigned to a subgroup be subjected to the tests in that subgroup in the sequence specified.
ECSS-E-ST-20-08C Rev.2 | ECSS - Current v1.0 | 6.4.2.3d | Requirement | ECSS-E-ST-20-08_0090287 | 1 | Unchanged | A failure in any subgroup shall constitute a failure in the qualification. | NOTE For a definition of failure see clause 6.5.
ECSS-E-ST-20-08C Rev.2 | ECSS - Current v1.0 | 6.4.3.1.2a | Requirement | ECSS-E-ST-20-08_0090288 | 2 | Normative Change | The SCAs shall be inspected with an equipment with a resolution which is 5 times higher than the minimum allowed defect size and furthermore the solar cell be inspected by means of ELM, PLM or equivalent qualified methods to verify requirements on the following: 1. defects on cell; 2. coverglass; 3. adhesive; 4. contacts; 5. interconnector.
ECSS-E-ST-20-08C Rev.2 | ECSS - Current v1.0 | 6.4.3.1.3a | Requirement | ECSS-E-ST-20-08_0090289 | 1 | Unchanged | Any deviation from the visual inspection requirements on defects shall: 1. not affect performance or reliability, 2. be agreed with the customer, and 3. be justified.
ECSS-E-ST-20-08C Rev.2 | ECSS - Current v1.0 | 6.4.3.1.4a | Requirement | ECSS-E-ST-20-08_0090290 | 2 | Unchanged | The location and maximum dimensions of edge chips, corner chips and surface nicks shall be in conformance with Figure 6‑1 and Table 6‑2.
ECSS-E-ST-20-08C Rev.2 | ECSS - Current v1.0 | 6.4.3.1.4b | Requirement | ECSS-E-ST-20-08_0090291 | 1 | Unchanged | The cumulative area of all defects of the types specified in requirement 6.4.3.1.4a shall not exceed 5 % of the total solar cell area.
ECSS-E-ST-20-08C Rev.2 | ECSS - Current v1.0 | 6.4.3.1.4c | Requirement | ECSS-E-ST-20-08_0090292 | 1 | Unchanged | Defects of the types specified in requirement 6.4.3.1.4a occurring in the contact weld area shall be prevented.
ECSS-E-ST-20-08C Rev.2 | ECSS - Current v1.0 | 6.4.3.1.4d | Requirement | ECSS-E-ST-20-08_0090293 | 1 | Unchanged | Cracks or fingerprints shall not be present on solar cells.
ECSS-E-ST-20-08C Rev.2 | ECSS - Current v1.0 | 6.4.3.1.4e | Requirement | ECSS-E-ST-20-08_0090294 | 1 | Unchanged | The total area of anti-reflection coating voids shall not exceed 3 % of the total active area of the cell.
ECSS-E-ST-20-08C Rev.2 | ECSS - Current v1.0 | 6.4.3.1.5a | Requirement | ECSS-E-ST-20-08_0090295 | 1 | Unchanged | The coverglasses shall be inspected to ensure 100 % coverage of the bare surface of the cells.
ECSS-E-ST-20-08C Rev.2 | ECSS - Current v1.0 | 6.4.3.1.5b | Permission | ECSS-E-ST-20-08_0091074 | 1 | Unchanged | Chips and nicks may be present on coverglasses if the bare surface of the solar cell is 100 % covered.
ECSS-E-ST-20-08C Rev.2 | ECSS - Current v1.0 | 6.4.3.1.5c | Requirement | ECSS-E-ST-20-08_0090297 | 1 | Unchanged | Covers with dirty and contaminated surfaces shall be rejected.
ECSS-E-ST-20-08C Rev.2 | ECSS - Current v1.0 | 6.4.3.1.5d | Requirement | ECSS-E-ST-20-08_0090298 | 1 | Unchanged | The total area of ARC and conductive coating voids, including evaporation jig marks, shall not exceed 3 % of the area of the coverglass.
ECSS-E-ST-20-08C Rev.2 | ECSS - Current v1.0 | 6.4.3.1.5e | Requirement | ECSS-E-ST-20-08_0090299 | 1 | Unchanged | The coverglass shall not contain bubbles having a projected area larger than 0,02 mm2.
ECSS-E-ST-20-08C Rev.2 | ECSS - Current v1.0 | 6.4.3.1.5f | Requirement | ECSS-E-ST-20-08_0090300 | 1 | Unchanged | Coverglasses shall be rejected if they contain cracks with any one of the following characteristics: 1. there is a visible separation between cracks; 2. there are more than three per cover; 3. meeting cracks are separated by more than 2 mm at the non-meeting end.
ECSS-E-ST-20-08C Rev.2 | ECSS - Current v1.0 | 6.4.3.1.6a | Requirement | ECSS-E-ST-20-08_0090301 | 2 | Normative Change | There shall be no delamination or discolouration in the adhesive, except in the area opposite rear welds, where discolouration is allowed.
ECSS-E-ST-20-08C Rev.2 | ECSS - Current v1.0 | 6.4.3.1.6b | Requirement | ECSS-E-ST-20-08_0090302 | 1 | Unchanged | Adhesive voids along the cover edge shall not exceed 0,6 mm in depth.
ECSS-E-ST-20-08C Rev.2 | ECSS - Current v1.0 | 6.4.3.1.6c | Requirement | ECSS-E-ST-20-08_0090303 | 1 | Unchanged | The maximum total projected area of additional bubbles shall not exceed 0,2 % of the cell area, discounting the following: 1. bubbles less than 0,02 mm2 in the projected area, and 2. bubbles, discolourations and voids located less than 2 mm from the interconnector edges.
ECSS-E-ST-20-08C Rev.2 | ECSS - Current v1.0 | 6.4.3.1.7a | Requirement | ECSS-E-ST-20-08_0090304 | 1 | Unchanged | Interruptions and delaminations in the front contact shall be prevented.
ECSS-E-ST-20-08C Rev.2 | ECSS - Current v1.0 | 6.4.3.1.7b | Requirement | ECSS-E-ST-20-08_0090305 | 1 | Unchanged | Over-coating (coating exceeding the area of the contact) along one side of each welding pad shall not exceed 0,1 mm.
ECSS-E-ST-20-08C Rev.2 | ECSS - Current v1.0 | 6.4.3.1.7c | Requirement | ECSS-E-ST-20-08_0090306 | 1 | Unchanged | The maximum total length of missing grids, short grids or non-continuous grids shall not exceed the total length of 3 grids.
ECSS-E-ST-20-08C Rev.2 | ECSS - Current v1.0 | 6.4.3.1.8a | Requirement | ECSS-E-ST-20-08_0090307 | 2 | Normative Change | For the rear side contact, outside the welding area, the following conditions shall be met: 1. Drops and spatter do not exceed 0,1 mm in diameter and 0,05 mm in height. 2. The maximum deep of edge delaminations do not exceed 0,75 mm. 3. Other defects do not exceed a total of 2 % of the cell contact area. 4. The area of worm shaped bulges is 3 % of the total cell contact area, or less. 5. The maximum length of the hypotenuse of the triangular area of visible semiconductor at the corners of the solar cell (c) is in conformance with .
ECSS-E-ST-20-08C Rev.2 | ECSS - Current v1.0 | 6.4.3.1.8b | Requirement | ECSS-E-ST-20-08_0090308 | 1 | Unchanged | In the interconnector weld area, clause 7.5.1.5.2 shall apply.
ECSS-E-ST-20-08C Rev.2 | ECSS - Current v1.0 | 6.4.3.1.9a | Requirement | ECSS-E-ST-20-08_0090309 | 1 | Unchanged | Breaking, tearing or deformation of the interconnector shall be prevented.
ECSS-E-ST-20-08C Rev.2 | ECSS - Current v1.0 | 6.4.3.2a | Requirement | ECSS-E-ST-20-08_0090310 | 1 | Unchanged | The overall lateral dimensions of the SCA and the interconnector position shall be inspected for compliance with the dimensions and tolerances stated in the SCD-SCA.
ECSS-E-ST-20-08C Rev.2 | ECSS - Current v1.0 | 6.4.3.2b | Requirement | ECSS-E-ST-20-08_0090311 | 1 | Unchanged | The lateral dimensions of the coverglasses shall be such as to ensure 100 % coverage of the bare surface of the cells.
ECSS-E-ST-20-08C Rev.2 | ECSS - Current v1.0 | 6.4.3.2c | Requirement | ECSS-E-ST-20-08_0090312 | 1 | Unchanged | The weight of the SCA shall be verified by determining the average weight per qualification lot to ensure that this conforms to the value stated in the SCD-SCA.
ECSS-E-ST-20-08C Rev.2 | ECSS - Current v1.0 | 6.4.3.3.2a | Requirement | ECSS-E-ST-20-08_0090313 | 1 | Unchanged | The electrical current of SCA under 1 S.C. (AM0) shall be measured and recorded digitally at least at 50 points, at a solar cell temperature of 25 °C +/- 0,5 °C or operating temperature.
ECSS-E-ST-20-08C Rev.2 | ECSS - Current v1.0 | 6.4.3.3.2b | Requirement | ECSS-E-ST-20-08_0090314 | 1 | Unchanged | The electrical parameters measured or processed from requirement 6.4.3.3.2a and identified in Figure 6‑2 shall be 1. derived from the full curve, and 2. delivered to the customer together with: (a) their average and standard deviation, and (b) digital data of the full curve.
ECSS-E-ST-20-08C Rev.2 | ECSS - Current v1.0 | 6.4.3.3.2c | Requirement | ECSS-E-ST-20-08_0090315 | 1 | Unchanged | The accuracy of the SCA measured parameters (Isc, Itest, Vtest Voc and Pmax) shall be provided to the customer.
ECSS-E-ST-20-08C Rev.2 | ECSS - Current v1.0 | 6.4.3.3.2d | Requirement | ECSS-E-ST-20-08_0090316 | 1 | Unchanged | During measurement, the SCAs shall be kept at a constant temperature +/- 0,5 °C.
ECSS-E-ST-20-08C Rev.2 | ECSS - Current v1.0 | 6.4.3.3.2e | Requirement | ECSS-E-ST-20-08_0090317 | 1 | Unchanged | A continuous or pulsed light source calibrated in conformance with clause 10 shall be used to verify the requirements given in 6.4.3.3.2c for electrical characterization during both qualification and acceptance testing.
ECSS-E-ST-20-08C Rev.2 | ECSS - Current v1.0 | 6.4.3.3.3a | Requirement | ECSS-E-ST-20-08_0090318 | 1 | Unchanged | The minimum current requirement for solar cell assemblies before and after electron radiation testing shall be stated in the SCD-SCA.
ECSS-E-ST-20-08C Rev.2 | ECSS - Current v1.0 | 6.4.3.3.3b | Requirement | ECSS-E-ST-20-08_0090319 | 1 | Unchanged | The maximum deviation in current measured at Vtest before and after CY for subgroups A and E (in conformance with Table 6‑1) shall be 2 % for each individual cell.
ECSS-E-ST-20-08C Rev.2 | ECSS - Current v1.0 | 6.4.3.3.3c | Requirement | ECSS-E-ST-20-08_0090320 | 1 | Unchanged | After qualification tests, the maximum degradation of electrical performance shall be in conformance with requirements 6.4.3.3.3a and 6.4.3.3.3b.
ECSS-E-ST-20-08C Rev.2 | ECSS - Current v1.0 | 6.4.3.4a | Requirement | ECSS-E-ST-20-08_0090321 | 1 | Unchanged | Temperature coefficient measurement at SCA level need not be performed if already performed during qualification at bare cell level.
ECSS-E-ST-20-08C Rev.2 | ECSS - Current v1.0 | 6.4.3.4b | Requirement | ECSS-E-ST-20-08_0090322 | 2 | Normative Change | Temperature coefficients of all 1 MeV electron samples in subgroup C shall be measured.
ECSS-E-ST-20-08C Rev.2 | ECSS - Current v1.0 | 6.4.3.4c | Requirement | ECSS-E-ST-20-08_0090323 | 2 | Normative Change | The test described in clause 6.4.3.3 shall be repeated at three equidistant solar cell temperatures covering the range of operational temperatures and three temperatures close to extremes t1 and three temperatures close to extreme t2, specified as follows, and stated in the SCD-SCA: 1. t 1 = highest operating temperature (without margins) predicted for the application. 2. t 2 = lowest operating temperature (without margins) predicted for the application. | NOTE The three temperatures close to the extremes to be chosen at equidistance of 10 K to 20 K depending on the limitations of the test facility with at least one measurement at the extreme temperature.
ECSS-E-ST-20-08C Rev.2 | ECSS - Current v1.0 | 6.4.3.4d | Requirement | ECSS-E-ST-20-08_0090324 | 1 | Unchanged | Data for all electrical performance parameters at the different solar cell temperatures shall be provided.
ECSS-E-ST-20-08C Rev.2 | ECSS - Current v1.0 | 6.4.3.4e | Requirement | ECSS-E-ST-20-08_0090325 | 1 | Unchanged | The temperature coefficients of short-circuit current, open circuit voltage, voltage at maximum power and current at maximum power shall be derived by least-square curve fitting.
ECSS-E-ST-20-08C Rev.2 | ECSS - Current v1.0 | 6.4.3.4f | Requirement | ECSS-E-ST-20-08_0090326 | 2 | Normative Change | The coefficient of determination for the electrical parameters obtained from the curve fit, specified in 6.4.3.4e shall be included.
ECSS-E-ST-20-08C Rev.2 | ECSS - Current v1.0 | 6.4.3.4g | Requirement | ECSS-E-ST-20-08_0091120 | 1 | Created | The number of test items for the low temperature part of TC shall be agreed with the customer depending on the facility dimension.
ECSS-E-ST-20-08C Rev.2 | ECSS - Current v1.0 | 6.4.3.5.2a | Requirement | ECSS-E-ST-20-08_0090327 | 1 | Unchanged | Spectral response shall be measured in subgroup C on half of the samples before irradiation, by comparing the short-circuit current of the test SCAs against the output of a spectral standard of known relative spectral response under monochromatic irradiation.
ECSS-E-ST-20-08C Rev.2 | ECSS - Current v1.0 | 6.4.3.5.2b | Requirement | ECSS-E-ST-20-08_0090328 | 1 | Unchanged | Subgroup C samples where spectral response has been measured shall be later irradiated to the highest dose and subsequently submitted to spectral response test
ECSS-E-ST-20-08C Rev.2 | ECSS - Current v1.0 | 6.4.3.5.2c | Requirement | ECSS-E-ST-20-08_0090329 | 1 | Unchanged | The monochromatic irradiation shall be generated by one of the following methods: 1. With the aid of narrow-band interference filters, having the following characteristics: (a) for silicon solar cells, at least, at 14 discrete wavelength intervals between 0,3 mm and 1,1 mm; (b) for single-junction GaAs solar cells at least, at 14 discrete wavelength intervals between 0,3 mm and 1,1 mm and at least 3 narrow band interference filters in the range 0,75 mm to 1,1 mm. (c) for multi-junction GaAs solar cells, the number of narrow band interference filters and their wavelength are stated in the SCD-SCA. 2. By means of a high-intensity monochromator for continuous recording between 0,3 mm and at least 1,8 mm.
ECSS-E-ST-20-08C Rev.2 | ECSS - Current v1.0 | 6.4.3.5.2d | Requirement | ECSS-E-ST-20-08_0090330 | 1 | Unchanged | The irradiation intensity at all wavelengths shall be such as to ensure that the measurement is made in the region where the cell response short-circuit current versus irradiance is linear.
ECSS-E-ST-20-08C Rev.2 | ECSS - Current v1.0 | 6.4.3.5.2e | Requirement | ECSS-E-ST-20-08_0090331 | 1 | Unchanged | For multi-junction solar cells, it shall be ensured that the measurements are performed on the current limiting subcell, and that it is working close to short-circuit conditions.
ECSS-E-ST-20-08C Rev.2 | ECSS - Current v1.0 | 6.4.3.6.2a | Requirement | ECSS-E-ST-20-08_0090332 | 2 | Normative Change | For Subgroup B, in conformance with Table 6‑1, the solar absorptance and the hemispherical emittance shall be measured in accordance with ECSS-Q-ST-70-09 Annex C.2 and C.4/C.5 respectively on all samples to be subjected to UV exposure.
ECSS-E-ST-20-08C Rev.2 | ECSS - Current v1.0 | 6.4.3.6.2b | Requirement | ECSS-E-ST-20-08_0091075 | 2 | Normative Change | For subgroups B and C the thermo-optical data after UV exposure and electron irradiation shall be measured in accordance with one of the following two options: 1. the solar absorptance and the hemispherical emittance in accordance with ECSS-Q-ST-70-09 Annex C.2 and C.4/C.5 respectively, be measured on all samples of Subgroup B after UV exposure and as a minimum on 5 samples per electron radiation group. 2. the absorptance, measured following the comparative test method, and the normal emittance in accordance with ECSS-Q-ST-70-09 Annex C.3 and C.6 respectively be measured on all Subgroup B and C samples, provided that in addition to 6.4.3.6.2a, the absorptance, measured following the comparative test method, and the normal emittance are measured in subgroup B samples before being subjected to UV exposure.
ECSS-E-ST-20-08C Rev.2 | ECSS - Current v1.0 | 6.4.3.6.2c | Requirement | ECSS-E-ST-20-08_0091076 | 2 | Deleted | <<deleted>>
ECSS-E-ST-20-08C Rev.2 | ECSS - Current v1.0 | 6.4.3.6.3a | Requirement | ECSS-E-ST-20-08_0090335 | 1 | Unchanged | Pass-fail criteria for the SCAs thermo-optical properties shall be as stated in the SCD-SCA.
ECSS-E-ST-20-08C Rev.2 | ECSS - Current v1.0 | 6.4.3.7.2a | Requirement | ECSS-E-ST-20-08_0090336 | 1 | Unchanged | The number of cycles and the extreme temperatures shall be as stated in the SCD-SCA.
ECSS-E-ST-20-08C Rev.2 | ECSS - Current v1.0 | 6.4.3.7.2b | Requirement | ECSS-E-ST-20-08_0091121 | 1 | Created | Additional cycles, to the ones specified in 6.4.3.7.2a, shall be added to cover mission phases with low occurrence but very extreme temperatures and agreed with the customer.
ECSS-E-ST-20-08C Rev.2 | ECSS - Current v1.0 | 6.4.3.8.2a | Requirement | ECSS-E-ST-20-08_0090337 | 1 | Unchanged | All SCAs in subgroup D shall be placed in a chamber at ambient pressure.
ECSS-E-ST-20-08C Rev.2 | ECSS - Current v1.0 | 6.4.3.8.2b | Requirement | ECSS-E-ST-20-08_0090338 | 1 | Unchanged | The chamber temperature shall then be increased to 60 °C minimum.
ECSS-E-ST-20-08C Rev.2 | ECSS - Current v1.0 | 6.4.3.8.2c | Requirement | ECSS-E-ST-20-08_0090339 | 1 | Unchanged | Relative humidity shall be higher than 90 %.
ECSS-E-ST-20-08C Rev.2 | ECSS - Current v1.0 | 6.4.3.8.2d | Requirement | ECSS-E-ST-20-08_0090340 | 1 | Unchanged | The duration of the test shall be 30 days.
ECSS-E-ST-20-08C Rev.2 | ECSS - Current v1.0 | 6.4.3.8.2e | Requirement | ECSS-E-ST-20-08_0090341 | 1 | Unchanged | In the case of solar cells with aluminium content window layers, the HT test shall be extended to simulate on-ground expected duration and humidity and temperature conditions.
ECSS-E-ST-20-08C Rev.2 | ECSS - Current v1.0 | 6.4.3.8.2f | Requirement | ECSS-E-ST-20-08_0090342 | 1 | Unchanged | High-purity water in conformance with ASTM D1193-99, Type I, shall be used.
ECSS-E-ST-20-08C Rev.2 | ECSS - Current v1.0 | 6.4.3.8.2g | Requirement | ECSS-E-ST-20-08_0090343 | 1 | Unchanged | Water condensation on the surface of the SCAs shall be prevented.
ECSS-E-ST-20-08C Rev.2 | ECSS - Current v1.0 | 6.4.3.8.2h | Requirement | ECSS-E-ST-20-08_0090344 | 2 | Normative Change | If there are requirements on specific environmental conditions, they shall be stated in the SCD-SCA. | NOTE For example, chemical vapour requirements and/or voltage loading to simulate ambient illumination.
ECSS-E-ST-20-08C Rev.2 | ECSS - Current v1.0 | 6.4.3.9.2a | Requirement | ECSS-E-ST-20-08_0090345 | 2 | Normative Change | All SCAs of subgroup D shall be subjected to a coating adherence test on the full coverglass SCA face.
ECSS-E-ST-20-08C Rev.2 | ECSS - Current v1.0 | 6.4.3.9.2b | Requirement | ECSS-E-ST-20-08_0090346 | 1 | Informative Change | Test conditions shall be established according to a standard which is mutually agreed with the customer. | NOTE Example of standards that can be used for the test conditions of the coating adherence test are MIL-M-13508; ISO 9211-4 and ECSS-Q-ST-70-13.
ECSS-E-ST-20-08C Rev.2 | ECSS - Current v1.0 | 6.4.3.9.2c | Requirement | ECSS-E-ST-20-08_0090347 | 1 | Unchanged | The adhesive tape used for this test shall be clear in colour with an adhesive strength on steel of at least 0,28 N/mm width. | NOTE Example of standard that can be used to measure to the adhesive strength is EN 1939.
ECSS-E-ST-20-08C Rev.2 | ECSS - Current v1.0 | 6.4.3.9.2d | Requirement | ECSS-E-ST-20-08_0090348 | 1 | Unchanged | Any visible delamination of parts of the coverglass coating shall not exceed the limits specified in requirement 6.4.3.1.4e.
ECSS-E-ST-20-08C Rev.2 | ECSS - Current v1.0 | 6.4.3.10.2a | Requirement | ECSS-E-ST-20-08_0090349 | 2 | Normative Change | A gradually increasing pull force shall be applied to the interconnector separately for each interconnector tab at a pull speed stated in the SCD-SCA.
ECSS-E-ST-20-08C Rev.2 | ECSS - Current v1.0 | 6.4.3.10.2b | Requirement | ECSS-E-ST-20-08_0090350 | 2 | Normative Change | The ultimate pull strength of each tab shall be as stated in the SCD-SCA, considering the number of pulled tabs and their widths.
ECSS-E-ST-20-08C Rev.2 | ECSS - Current v1.0 | 6.4.3.10.2c | Requirement | ECSS-E-ST-20-08_0090351 | 1 | Unchanged | The pull direction shall: 1. be either 0°, 45° or 90°; 2. be as stated in the SCD-SCA.
ECSS-E-ST-20-08C Rev.2 | ECSS - Current v1.0 | 6.4.3.10.2d | Requirement | ECSS-E-ST-20-08_0091122 | 1 | Created | The type of interconnector adherence failure shall be recorded in the data documentation package (DDP) as specified in clause 6.6.
ECSS-E-ST-20-08C Rev.2 | ECSS - Current v1.0 | 6.4.3.11.2a | Requirement | ECSS-E-ST-20-08_0090352 | 1 | Unchanged | The SCAs shall be subjected to 1 MeV electron irradiation. | NOTE ISO 23038 outlines a methodology to perform this test.
ECSS-E-ST-20-08C Rev.2 | ECSS - Current v1.0 | 6.4.3.11.2b | Requirement | ECSS-E-ST-20-08_0090353 | 1 | Unchanged | The flux density and energy shall be uniform over the cell area to within ±10 %.
ECSS-E-ST-20-08C Rev.2 | ECSS - Current v1.0 | 6.4.3.11.2c | Requirement | ECSS-E-ST-20-08_0090354 | 1 | Unchanged | During irradiation, the cells shall be protected from oxidation using either a vacuum (below 10-3 Pa) or a dry atmosphere of nitrogen or argon at a temperature of (20 ± 10) °C.
ECSS-E-ST-20-08C Rev.2 | ECSS - Current v1.0 | 6.4.3.11.2d | Requirement | ECSS-E-ST-20-08_0090355 | 1 | Informative Change | The nominal rate shall be lower than or equal to 5 × 1011 e- cm-2 s-1. | NOTE It is good practice, especially for high fluences, to decrease the rate to avoid unwanted effects in the cover glass adhesive.
ECSS-E-ST-20-08C Rev.2 | ECSS - Current v1.0 | 6.4.3.11.2e | Requirement | ECSS-E-ST-20-08_0090356 | 2 | Normative Change | Selection of solar cell assemblies for electron irradiation shall be performed as follows: 1. three fluences as stated in the SCD-SCA are applied; 2. for each fluence, and in conformance with 6.4.2.2f, a minimum of the following SCA’s numbers are tested: (a) 2 high-grade cells; (b) 4 mid-grade cells; (c) 2 low grade cells.
ECSS-E-ST-20-08C Rev.2 | ECSS - Current v1.0 | 6.4.3.11.2f | Requirement | ECSS-E-ST-20-08_0090357 | 2 | Deleted | <<deleted>>
ECSS-E-ST-20-08C Rev.2 | ECSS - Current v1.0 | 6.4.3.11.2g | Requirement | ECSS-E-ST-20-08_0090358 | 2 | Normative Change | After combined electron and photon irradiation and temperature annealing, the SCAs shall conform to the requirements stated in the SCD-SCA.
ECSS-E-ST-20-08C Rev.2 | ECSS - Current v1.0 | 6.4.3.11.2h | Requirement | ECSS-E-ST-20-08_0090359 | 2 | Deleted | <<deleted>>
ECSS-E-ST-20-08C Rev.2 | ECSS - Current v1.0 | 6.4.3.12.2a | Requirement | ECSS-E-ST-20-08_0090360 | 1 | Unchanged | During the test, SCAs in subgroups B and C shall be subjected to the following: 1. irradiated with 1 S.C. (AM0) for 48 h; 2. be kept at (25 ± 5) °C; 3. arranged in an open circuit condition.
ECSS-E-ST-20-08C Rev.2 | ECSS - Current v1.0 | 6.4.3.12.2b | Requirement | ECSS-E-ST-20-08_0090361 | 2 | Normative Change | Multi-junction solar cells shall be subsequently temperature annealed for 24 h at 60 °C in darkness.
ECSS-E-ST-20-08C Rev.2 | ECSS - Current v1.0 | 6.4.3.12.2c | Requirement | ECSS-E-ST-20-08_0090362 | 1 | Unchanged | After the tests the SCAs shall be kept at temperatures below 50 °C until they are electrically measured.
ECSS-E-ST-20-08C Rev.2 | ECSS - Current v1.0 | 6.4.3.13.2a | Requirement | ECSS-E-ST-20-08_0090363 | 1 | Unchanged | The surface conductivity of coverglasses for SCAs of subgroup D shall be measured.
ECSS-E-ST-20-08C Rev.2 | ECSS - Current v1.0 | 6.4.3.13.2b | Requirement | ECSS-E-ST-20-08_0090364 | 1 | Unchanged | The measurement specified in requirement 6.4.3.13.2a shall be performed between the cover contact dots or by the method described in the SCD-SCA.
ECSS-E-ST-20-08C Rev.2 | ECSS - Current v1.0 | 6.4.3.13.3a | Requirement | ECSS-E-ST-20-08_0090365 | 1 | Unchanged | The average conductivity across the total surface shall conform to the requirements stated in the SCD-SCA.
ECSS-E-ST-20-08C Rev.2 | ECSS - Current v1.0 | 6.4.3.14.2a | Requirement | ECSS-E-ST-20-08_0090366 | 1 | Unchanged | For SCAs without a protection diode or with a protection diode electrically isolated from the cell, the reverse I/V characteristics of the SCA under illumination of 1 S.C. (AM0) with a limiting power supply (to avoid destructive breakdown) shall be measured.
ECSS-E-ST-20-08C Rev.2 | ECSS - Current v1.0 | 6.4.3.14.2b | Requirement | ECSS-E-ST-20-08_0090367 | 1 | Unchanged | For SCAs with a protection diode electrically connected to the cell, solar cell reverse bias test shall not be performed.
ECSS-E-ST-20-08C Rev.2 | ECSS - Current v1.0 | 6.4.3.14.3a | Requirement | ECSS-E-ST-20-08_0090368 | 1 | Unchanged | The parameters of reverse I/V characteristics measurement shall be as stated in the SCD-SCA concerning temperature, hold time, current limitation, maximum reverse bias (voltage).
ECSS-E-ST-20-08C Rev.2 | ECSS - Current v1.0 | 6.4.3.15.2a | Requirement | ECSS-E-ST-20-08_0090369 | 2 | Normative Change | The integrated intensity of the photons between 200 nm to 400 nm shall be measured at the location of the test item.
ECSS-E-ST-20-08C Rev.2 | ECSS - Current v1.0 | 6.4.3.15.2b | Requirement | ECSS-E-ST-20-08_0090370 | 2 | Normative Change | For photons with a wavelength between 200 nm to 400 nm, the integrated intensity shall be used to determine total Sun-hours of UV exposure taking into account that: 1. the UV test consists of four intervals of 250 Sun-hours, for GEO and LEO missions, while for other missions, the duration of the UV test is agreed with the customer; 2. the UV intensity is increased to accelerate the test to a maximum of 5 Suns and not leading to temperature increase of more than 10 K above the corresponding operational temperature. | NOTE UV light sources generally emit significant levels of visible and infrared radiation which causes heating of the SCA. It is good practice to consider this when defining the thermal control strategy for the SCAs during the exposure. The maximum UV acceleration factor which can be applied is sometimes limited in order to keep the SCAs within the specified temperature limits for the test.
ECSS-E-ST-20-08C Rev.2 | ECSS - Current v1.0 | 6.4.3.15.2c | Requirement | ECSS-E-ST-20-08_0090371 | 1 | Unchanged | Spectral Irradiance for UV light sources shall be performed in conformance with ECSS-Q-ST-70-06.
ECSS-E-ST-20-08C Rev.2 | ECSS - Current v1.0 | 6.4.3.15.2d | Requirement | ECSS-E-ST-20-08_0090372 | 1 | Unchanged | The test shall be performed in a vacuum (i.e. pressure less than 10-3 Pa).
ECSS-E-ST-20-08C Rev.2 | ECSS - Current v1.0 | 6.4.3.15.2e | Requirement | ECSS-E-ST-20-08_0090373 | 2 | Normative Change | The temperature of the SCAs shall be the nominal operational temperature ±10 K, in conformance with SCD-SCA.
ECSS-E-ST-20-08C Rev.2 | ECSS - Current v1.0 | 6.4.3.15.2f | Requirement | ECSS-E-ST-20-08_0090374 | 1 | Informative Change | The short circuit current resulting from the applied UV light source of at least one of the SCA’s shall be continuously monitored and recorded. | NOTE It is good practice to measure the open circuit voltage of samples to observe sudden temperature changes especially in the transient periods of the intervals stated in 6.4.3.15.2b.1 where the stabilization of the testing is not achieved yet.
ECSS-E-ST-20-08C Rev.2 | ECSS - Current v1.0 | 6.4.3.15.2g | Requirement | ECSS-E-ST-20-08_0090375 | 2 | Normative Change | The SCA IV curve shall be measured in situ by means of a stable light source, to be agreed between the test house and the customer, before the start and at each test time interval and the ELM inspection be done in situ in combination with the IV measurement.
ECSS-E-ST-20-08C Rev.2 | ECSS - Current v1.0 | 6.4.3.15.2h | Requirement | ECSS-E-ST-20-08_0090376 | 2 | Normative Change | For the UV exposure test the following cleanliness requirement shall apply: 1. The test equipment fulfils the cleanliness requirements as specified in ECSS-Q-ST-70-01, regarding pre-test contamination level and blank test of 24 hours before start of the exposure of the samples. 2. Control samples are included in the UV chamber in order to identify potential contaminations occurring during the test. 3. Contamination of the window during the test is taken into account in the calculation of the equivalent sun hours. 4. Cross-contamination of the test samples due to UV exposure is taken into account as degradation. | NOTE Cross-contamination means contamination occurring from flight representative materials in the samples.
ECSS-E-ST-20-08C Rev.2 | ECSS - Current v1.0 | 6.4.3.15.2i | Requirement | ECSS-E-ST-20-08_0091123 | 1 | Created | The number of test items shall be agreed with the customer depending on the facility dimension.
ECSS-E-ST-20-08C Rev.2 | ECSS - Current v1.0 | 6.4.3.15.3a | Requirement | ECSS-E-ST-20-08_0090377 | 2 | Normative Change | To confirm that the solar cell assembly was stable throughout the UV test, specified in 6.4.3.15.2g, the maximum degradation in short-circuit current measured after UV test, in conformance with Table 6‑1, shall be less than 2 % for each individual cell.
ECSS-E-ST-20-08C Rev.2 | ECSS - Current v1.0 | 6.4.3.15.3b | Requirement | ECSS-E-ST-20-08_0090378 | 2 | Normative Change | <deleted>
ECSS-E-ST-20-08C Rev.2 | ECSS - Current v1.0 | 6.4.3.15.3c | Requirement | ECSS-E-ST-20-08_0090379 | 2 | Normative Change | The short circuit current derived from SCA IV curves measurements in 6.4.3.15.2g at the intervals specified in requirement 6.4.3.15.2b.1 shall demonstrate an exponential decay.
ECSS-E-ST-20-08C Rev.2 | ECSS - Current v1.0 | 6.4.3.15.4a | Requirement | ECSS-E-ST-20-08_0091124 | 1 | Created | Specific UV tests shall be performed to verify the SCAs performance for scientific and planetary missions, where the solar arrays are exposed to high UV intensity levels and operated at high inclination angles.
ECSS-E-ST-20-08C Rev.2 | ECSS - Current v1.0 | 6.4.3.15.4b | Requirement | ECSS-E-ST-20-08_0091125 | 1 | Created | The UV test conditions for the tests specified in 6.4.3.15.4a shall be agreed with the customer.
ECSS-E-ST-20-08C Rev.2 | ECSS - Current v1.0 | 6.4.3.15.4c | Requirement | ECSS-E-ST-20-08_0091126 | 1 | Created | For new material combinations an engineering program, comprising a long duration exposure, shall be executed before qualification. | NOTE If successfully performed, a new qualification UV exposure test including updated process and pass/fail criteria can be derived from this engineering campaign.
ECSS-E-ST-20-08C Rev.2 | ECSS - Current v1.0 | 6.4.3.15.4d | Requirement | ECSS-E-ST-20-08_0091127 | 1 | Created | The engineering program and the new qualification UV exposure test, as a result of 6.4.3.15.4c, shall be agreed with the customer.
ECSS-E-ST-20-08C Rev.2 | ECSS - Current v1.0 | 6.4.3.16.2a | Requirement | ECSS-E-ST-20-08_0090380 | 1 | Unchanged | One of the following methods shall be followed for capacitance measurement: 1. Frequency domain single junction solar cell capacitance measurement as described in clause 11.1. | NOTE No method available for multi-junction measurement at the time being. 1. Time domain capacitance measurement as described in clause 11.2.
ECSS-E-ST-20-08C Rev.2 | ECSS - Current v1.0 | 6.4.3.16.2b | Requirement | ECSS-E-ST-20-08_0090381 | 1 | Unchanged | The method for measuring the capacitance shall be stated in the SCD‑SCA.
ECSS-E-ST-20-08C Rev.2 | ECSS - Current v1.0 | 6.4.3.16.2c | Requirement | ECSS-E-ST-20-08_0090382 | 1 | Unchanged | The capacitance shall be measured at SCA level in conformance with the method referred in requirement 6.4.3.16.2b at the temperature range stated in the SCD-SCA.
ECSS-E-ST-20-08C Rev.2 | ECSS - Current v1.0 | 6.4.3.17.2a | Requirement | ECSS-E-ST-20-08_0090383 | 1 | Unchanged | The flatness shall be determined by measuring the maximum deflection of the SCA measured on an optically flat surface.
ECSS-E-ST-20-08C Rev.2 | ECSS - Current v1.0 | 6.4.3.17.3a | Requirement | ECSS-E-ST-20-08_0090384 | 1 | Unchanged | The deflection of the SCA shall be lower than the deflection value, d in Figure 8‑6, stated on the SCD-SCA.
ECSS-E-ST-20-08C Rev.2 | ECSS - Current v1.0 | 6.4.3.18.2a | Requirement | ECSS-E-ST-20-08_0090385 | 2 | Normative Change | One of the following four methods shall be proposed and described by the supplier as long duration - life test: 1. For standard GEO missions with solar arrays based on deployable panels and maximum duration of 15 years, perform a 1000 hours test at 140 °C. 2. For standard LEO missions with solar arrays based on deployable panels and maximum duration of 10 years, perform a 3000 hours test at 150 °C. 3. For any GEO and LEO, Science, Planetary and Exploration mission, demonstrate by assuming an activation energy of 0,7 eV that the stability is not affected within the duration of the mission. 4. Determine the activation energy by measuring the time to failure at several temperatures. | NOTE 1 to item 3: An activation energy different from 0,7eV can be proposed, however it has to be fully justified (see 6.4.3.18.2a.4) and accepted by the customer. NOTE 2 to item 4: From this activity, it is going to be evident whether the SCA will remain stable for the mission in question.
ECSS-E-ST-20-08C Rev.2 | ECSS - Current v1.0 | 6.4.3.18.2b | Requirement | ECSS-E-ST-20-08_0090386 | 2 | Normative Change | The Long Duration – Life test environment shall at least comprise vacuum conditions, illumination and cell operation at a working point.
ECSS-E-ST-20-08C Rev.2 | ECSS - Current v1.0 | 6.4.3.18.2c | Requirement | ECSS-E-ST-20-08_0091128 | 1 | Created | The SCA shall be biased for 80 % of the time in forward and 20 % in reverse mode.
ECSS-E-ST-20-08C Rev.2 | ECSS - Current v1.0 | 6.4.3.18.2d | Requirement | ECSS-E-ST-20-08_0091129 | 1 | Created | The number of test items shall be agreed with the customer depending on the facility dimension.
ECSS-E-ST-20-08C Rev.2 | ECSS - Current v1.0 | 6.4.3.18.3a | Requirement | ECSS-E-ST-20-08_0091130 | 1 | Created | The performance of solar cells shall not degrade more than 2 % in maximum power throughout the Long Duration - Life Test.
ECSS-E-ST-20-08C Rev.2 | ECSS - Current v1.0 | 6.4.3.19.2a | Requirement | ECSS-E-ST-20-08_0091131 | 1 | Created | The performance of the SCA shall be measured for the specified spectrum at 1. 0°, 30°, 45°, 60° 2. incremental and step angle increase starting from 60° up to the angle specified in the SCD-SCA or SCD-PVA. | NOTE 1 For validating the adequacy of the setup, the performance is normally measured at 90°, for which the SCA should not generate any power. NOTE 2 The incremental and step angle increase can be in 5° or 10° steps.
ECSS-E-ST-20-08C Rev.2 | ECSS - Current v1.0 | 6.4.3.19.2b | Requirement | ECSS-E-ST-20-08_0091132 | 1 | Created | The angular measurement at the angles stated in 6.4.3.19.2a shall be carried out at the temperatures as stated in the SCD-SCA.
ECSS-E-ST-20-08C Rev.2 | ECSS - Current v1.0 | 6.4.3.19.2c | Requirement | ECSS-E-ST-20-08_0091133 | 1 | Created | The light intensity variation on the SCA shall be less than 2 % for all angles.
ECSS-E-ST-20-08C Rev.2 | ECSS - Current v1.0 | 6.5.1a | Requirement | ECSS-E-ST-20-08_0090387 | 1 | Unchanged | The following shall constitute SCA failures: 1. SCAs which fail during subgroup tests for which the pass-fail criteria are inherent in the test method. 2. SCAs failing to conform to the requirements of the visual inspection specified in clause 6.4.3.1. 3. Components whose marking fails to conform to the requirements of clause 6.1.4. 4. SCAs that, when subjected to electrical performance measurements after qualification tests in conformance with the SCD-SCA, fail one or more of the specified limits, measurement accuracy included.
ECSS-E-ST-20-08C Rev.2 | ECSS - Current v1.0 | 6.5.2a | Requirement | ECSS-E-ST-20-08_0090388 | 1 | Unchanged | An SCA shall be considered as failed if it exhibits one or more of the failure modes detailed in clause 6.5.1.
ECSS-E-ST-20-08C Rev.2 | ECSS - Current v1.0 | 6.5.2b | Requirement | ECSS-E-ST-20-08_0090389 | 1 | Unchanged | Failed SCAs shall be identified as such and be included in the delivery.
ECSS-E-ST-20-08C Rev.2 | ECSS - Current v1.0 | 6.5.2c | Requirement | ECSS-E-ST-20-08_0090390 | 1 | Unchanged | Failure analysis of these SCAs shall be performed by the supplier and the results provided to the customer, as part of an NRB documentation. | NOTE For NRB, see ECSS-Q-ST-10-09.
ECSS-E-ST-20-08C Rev.2 | ECSS - Current v1.0 | 6.6a | Requirement | ECSS-E-ST-20-08_0090391 | 1 | Unchanged | The supplier shall provide a data documentation package in conformance with Annex G for the qualification approval records and for each SCA delivery lot.
ECSS-E-ST-20-08C Rev.2 | ECSS - Current v1.0 | 6.7a | Requirement | ECSS-E-ST-20-08_0090392 | 1 | Unchanged | All deliverable hardware specified in the order shall be delivered together with documentation in conformance with the requirements specified in clause 6.6.
ECSS-E-ST-20-08C Rev.2 | ECSS - Current v1.0 | 6.7b | Requirement | ECSS-E-ST-20-08_0090393 | 1 | Unchanged | One set of documents shall be sent to the customer.
ECSS-E-ST-20-08C Rev.2 | ECSS - Current v1.0 | 6.8.2a | Requirement | ECSS-E-ST-20-08_0090394 | 1 | Unchanged | If a SCA is sensitive to ESD according to clause 5.2 of ESCC 23800 Issue 1 then it shall be handled and stored according to ESCC 24900 Issue 2 clause 10.
ECSS-E-ST-20-08C Rev.2 | ECSS - Current v1.0 | 7.1.1.1a | Requirement | ECSS-E-ST-20-08_0090395 | 1 | Unchanged | Testing for the qualification of bare solar cells (BSCs) shall comprise acceptance and qualification testing.
ECSS-E-ST-20-08C Rev.2 | ECSS - Current v1.0 | 7.1.1.1b | Requirement | ECSS-E-ST-20-08_0090396 | 1 | Unchanged | Testing for the procurement of qualified solar cells shall comprise acceptance tests and delta qualification tests in conformance with clause 7.4.1e.4.
ECSS-E-ST-20-08C Rev.2 | ECSS - Current v1.0 | 7.1.1.2a | Requirement | ECSS-E-ST-20-08_0090397 | 1 | Unchanged | The conditions and methods of testing shall conform to the bare solar cell source control drawing (SCD-BSC). | NOTE The bare solar cell specification consists of two parts, the generic specification (this Standard) and the SCD-BSC. The SCD-BSC contains the technical specification for a cell type relevant to acceptance testing, as well as for the qualification testing. For the preparation of the SCD-BSC for bare solar cells, refer to Annex C.
ECSS-E-ST-20-08C Rev.2 | ECSS - Current v1.0 | 7.1.1.2b | Requirement | ECSS-E-ST-20-08_0090398 | 1 | Unchanged | The SCD-BSC shall be prepared by the supplier in conformance with Annex C and provided to the customer for reviewing and agreement.
ECSS-E-ST-20-08C Rev.2 | ECSS - Current v1.0 | 7.1.1.2c | Requirement | ECSS-E-ST-20-08_0090399 | 1 | Unchanged | Any deviation from in-process, acceptance and qualification test procedures shall be justified in the SCD-BSC.
ECSS-E-ST-20-08C Rev.2 | ECSS - Current v1.0 | 7.1.1.2d | Requirement | ECSS-E-ST-20-08_0090400 | 1 | Unchanged | Deviations from this Standard applicable to the SCD-BSC shall: 1. be agreed between the customer and the supplier; 2. include alternative requirements equivalent to those of this Standard; 3. not affect the reliability and performances of the BSCs; 4. only be those specified in requirement 7.1.1.2c.
ECSS-E-ST-20-08C Rev.2 | ECSS - Current v1.0 | 7.1.1.3a | Requirement | ECSS-E-ST-20-08_0090401 | 1 | Unchanged | The supplier shall ensure that the tests and inspections are performed.
ECSS-E-ST-20-08C Rev.2 | ECSS - Current v1.0 | 7.1.1.3b | Requirement | ECSS-E-ST-20-08_0090402 | 1 | Unchanged | The tests and inspections specified in requirement 7.1.1.3a shall be performed at the manufacturer’s plant or at a facility approved by the customer. | NOTE For test house requirements, see ECSS-Q-ST-20-07.
ECSS-E-ST-20-08C Rev.2 | ECSS - Current v1.0 | 7.1.1.4a | Requirement | ECSS-E-ST-20-08_0090403 | 1 | Unchanged | Before starting a qualification, the manufacturer shall verify the BOL and EOL solar cell characteristics on a representative production lot.
ECSS-E-ST-20-08C Rev.2 | ECSS - Current v1.0 | 7.1.1.4b | Requirement | ECSS-E-ST-20-08_0090404 | 1 | Unchanged | The approach followed for the RDC determination shall be defined and the availability of a consistent data set demonstrated.
ECSS-E-ST-20-08C Rev.2 | ECSS - Current v1.0 | 7.1.1.4c | Requirement | ECSS-E-ST-20-08_0090405 | 1 | Unchanged | The manufacturer shall propose a sampling method and procedure for customer approval. | NOTE No pass fails are foreseen during the execution of the sampling
ECSS-E-ST-20-08C Rev.2 | ECSS - Current v1.0 | 7.1.2a | Requirement | ECSS-E-ST-20-08_0090406 | 2 | Normative Change | Delivered solar cells shall be processed and inspected in conformance with the requirements of the process identification document (PID) specified in requirement 7.2:
ECSS-E-ST-20-08C Rev.2 | ECSS - Current v1.0 | 7.1.2b | Requirement | ECSS-E-ST-20-08_0090407 | 1 | Unchanged | Delivered solar cells shall have completed all tests and inspections specified herein in conformance with the SCD-BSC.
ECSS-E-ST-20-08C Rev.2 | ECSS - Current v1.0 | 7.1.3a | Requirement | ECSS-E-ST-20-08_0090408 | 1 | Unchanged | All delivered solar cells shall be permanently marked with a code to enable traceability of the cells at the level specified in the PID
ECSS-E-ST-20-08C Rev.2 | ECSS - Current v1.0 | 7.2a | Requirement | ECSS-E-ST-20-08_0090409 | 1 | Unchanged | The process identification document (PID) for the bare solar cell (BSC) to be qualified shall be prepared by the supplier in conformance with Annex F.
ECSS-E-ST-20-08C Rev.2 | ECSS - Current v1.0 | 7.2b | Requirement | ECSS-E-ST-20-08_0090410 | 1 | Unchanged | The supplier shall do the following: 1. maintain configuration control of all documents; 2. keep the issues of the documents effective at the date of acceptance by the customer; 3. provide the PID to the customer for review; 4. submit to the customer for review and approval any modifications or changes to documents in the PID with any quality and reliability implications.
ECSS-E-ST-20-08C Rev.2 | ECSS - Current v1.0 | 7.3.1a | Requirement | ECSS-E-ST-20-08_0090411 | 1 | Unchanged | Acceptance tests shall be performed on the following: 1. components for delivery; 2. components used for qualification.
ECSS-E-ST-20-08C Rev.2 | ECSS - Current v1.0 | 7.3.1b | Requirement | ECSS-E-ST-20-08_0090412 | 1 | Unchanged | Acceptance tests shall consist on the tests specified in Table 7‑1.
ECSS-E-ST-20-08C Rev.2 | ECSS - Current v1.0 | 7.3.1c | Requirement | ECSS-E-ST-20-08_0090413 | 1 | Unchanged | The generic specification to be used for each of the tests specified in Table 7‑1 shall be agreed with the customer.
ECSS-E-ST-20-08C Rev.2 | ECSS - Current v1.0 | 7.3.1d | Requirement | ECSS-E-ST-20-08_0090414 | 2 | Normative Change | The sample size shall be in conformance with Table 7‑1, or according to the specific project requirements as stated in SCD-BSC.
ECSS-E-ST-20-08C Rev.2 | ECSS - Current v1.0 | 7.3.1e | Requirement | ECSS-E-ST-20-08_0090415 | 1 | Unchanged | The data documentation corresponding to the tests referred to in requirement 7.3.1b shall be delivered together with the delivered cells and the qualification test lot.
ECSS-E-ST-20-08C Rev.2 | ECSS - Current v1.0 | 7.3.1f | Requirement | ECSS-E-ST-20-08_0090416 | 1 | Unchanged | For cells with integral diode the acceptance tests described in Table 9‑1 shall be performed.
ECSS-E-ST-20-08C Rev.2 | ECSS - Current v1.0 | 7.3.2.1a | Requirement | ECSS-E-ST-20-08_0090417 | 1 | Unchanged | Except for electrical performance, the test methods and conditions for acceptance shall conform to clause 7.5.
ECSS-E-ST-20-08C Rev.2 | ECSS - Current v1.0 | 7.3.2.2.2a | Requirement | ECSS-E-ST-20-08_0090418 | 1 | Unchanged | The electrical current of BSC under 1 S.C. (AM0) shall be measured at short circuit (Isc) and at specified test voltage, (Itest) at a solar cell temperature of 25 °C +/- 0,5 °C or operating temperature.
ECSS-E-ST-20-08C Rev.2 | ECSS - Current v1.0 | 7.3.2.2.2b | Requirement | ECSS-E-ST-20-08_0090419 | 2 | Normative Change | The specified test voltage (Vtest) shall be specified in the SCD-BSC.
ECSS-E-ST-20-08C Rev.2 | ECSS - Current v1.0 | 7.3.2.2.2c | Requirement | ECSS-E-ST-20-08_0090420 | 1 | Unchanged | The open circuit voltage of the BSC under 1 S.C. shall be measured at a solar cell temperature of 25 °C +/- 0,5 °C or operating temperature.
ECSS-E-ST-20-08C Rev.2 | ECSS - Current v1.0 | 7.3.2.2.2d | Requirement | ECSS-E-ST-20-08_0090421 | 1 | Unchanged | The accuracy of the BSC measured parameters (Isc, Voc, Itest and Vtest) shall be provided to the customer.
ECSS-E-ST-20-08C Rev.2 | ECSS - Current v1.0 | 7.3.2.2.2e | Requirement | ECSS-E-ST-20-08_0090422 | 1 | Unchanged | During measurement, the BSCs shall be kept at a constant temperature +/- 0,5 °C.
ECSS-E-ST-20-08C Rev.2 | ECSS - Current v1.0 | 7.3.2.2.2f | Requirement | ECSS-E-ST-20-08_0090423 | 1 | Unchanged | Continuous or pulsed light source calibrated in conformance with clause 10 shall be used to verify the requirements given in 7.3.2.2.3 for electrical characterization.
ECSS-E-ST-20-08C Rev.2 | ECSS - Current v1.0 | 7.3.2.2.3a | Requirement | ECSS-E-ST-20-08_0090424 | 1 | Unchanged | The pass fail criteria shall be indicated in the SCD-BSC.
ECSS-E-ST-20-08C Rev.2 | ECSS - Current v1.0 | 7.3.2.2.4a | Requirement | ECSS-E-ST-20-08_0090425 | 1 | Unchanged | The BSCs tested in conformance with clause 7.3.2.2.2 and accepted shall be graded for Itest. performance
ECSS-E-ST-20-08C Rev.2 | ECSS - Current v1.0 | 7.3.2.2.4b | Requirement | ECSS-E-ST-20-08_0090426 | 1 | Unchanged | The grading intervals (in mA) shall be stated in the SCD-BSC.
ECSS-E-ST-20-08C Rev.2 | ECSS - Current v1.0 | 7.3.3a | Requirement | ECSS-E-ST-20-08_0090427 | 1 | Unchanged | Documentation on acceptance tests shall conform to clause 7.7.
ECSS-E-ST-20-08C Rev.2 | ECSS - Current v1.0 | 7.4.1a | Requirement | ECSS-E-ST-20-08_0090428 | 2 | Normative Change | Qualification of BSCs shall be granted by the customer.
ECSS-E-ST-20-08C Rev.2 | ECSS - Current v1.0 | 7.4.1b | Requirement | ECSS-E-ST-20-08_0090429 | 2 | Normative Change | The qualification plan shall consist of the tests specified in Table 7‑2.
ECSS-E-ST-20-08C Rev.2 | ECSS - Current v1.0 | 7.4.1c | Requirement | ECSS-E-ST-20-08_0090430 | 2 | Normative Change | During the qualification, all cells in subgroup A shall be equipped with front and rear interconnectors, in conformance with clause 7.5.10.2, and after step 6 in conformance with Table 7‑2. | NOTE The presence of coverglasses inhibits the pull test on the front side interconnects, then Subgroup A can be split into two equal cell groups, one group with front interconnectors and the other with rear interconnectors.
ECSS-E-ST-20-08C Rev.2 | ECSS - Current v1.0 | 7.4.1d | Requirement | ECSS-E-ST-20-08_0090431 | 1 | Unchanged | The supplier shall provide details of the outcome of the qualification programme to the customer.
ECSS-E-ST-20-08C Rev.2 | ECSS - Current v1.0 | 7.4.1e | Requirement | ECSS-E-ST-20-08_0090432 | 1 | Unchanged | For a procurement lot of previously qualified solar cells, the qualification tests need not to be repeated if the following conditions are satisfied: 1. No changes are made to the design, function or electrical or mechanical parameters of the bare solar cell. 2. The same source control drawing is applicable. 3. No changes are made to the PID. 4. Delta qualification tests are performed to cover the requirements imposed by the new application.
ECSS-E-ST-20-08C Rev.2 | ECSS - Current v1.0 | 7.4.1f | Requirement | ECSS-E-ST-20-08_0090433 | 1 | Unchanged | The new requirements referred to in 7.4.1e.4 shall be included in a new version of the SCD-BSC.
ECSS-E-ST-20-08C Rev.2 | ECSS - Current v1.0 | 7.4.2.1a | Requirement | ECSS-E-ST-20-08_0090434 | 1 | Unchanged | Before starting production of the qualification lot, the manufacturer shall compile a production test schedule showing by date and duration of the production and test activities, including all major processing operations and key stages in the production and testing.
ECSS-E-ST-20-08C Rev.2 | ECSS - Current v1.0 | 7.4.2.1b | Requirement | ECSS-E-ST-20-08_0090435 | 1 | Unchanged | A production flow chart, process schedules and inspection procedures shall be provided.
ECSS-E-ST-20-08C Rev.2 | ECSS - Current v1.0 | 7.4.2.2a | Requirement | ECSS-E-ST-20-08_0090436 | 1 | Unchanged | The solar cells for qualification testing shall conform to the PID.
ECSS-E-ST-20-08C Rev.2 | ECSS - Current v1.0 | 7.4.2.2b | Requirement | ECSS-E-ST-20-08_0090437 | 1 | Unchanged | The test samples shall be chosen statistically and at random from the qualification lot | NOTE For sampling see ISO 2859.
ECSS-E-ST-20-08C Rev.2 | ECSS - Current v1.0 | 7.4.2.2c | Requirement | ECSS-E-ST-20-08_0090438 | 1 | Unchanged | The qualification lot shall be a production lot of at least 400 cells or the number of cells to be integrated on the solar array, whichever is lower.
ECSS-E-ST-20-08C Rev.2 | ECSS - Current v1.0 | 7.4.2.2d | Requirement | ECSS-E-ST-20-08_0090439 | 2 | Normative Change | The total number of samples shall be divided into three equal groups, referred to as high-grade, mid-grade and low-grade according to: 1. their current at operating voltage, or 2. the subcell current of the EOL limiting subcell or other electrical performance parameter, if agreed by the customer.
ECSS-E-ST-20-08C Rev.2 | ECSS - Current v1.0 | 7.4.2.2e | Requirement | ECSS-E-ST-20-08_0090440 | 1 | Unchanged | Facilities shall be available to safely store the qualification lot including failed samples for a minimum of 6 years (equivalent to five years in storage and one year in orbit).
ECSS-E-ST-20-08C Rev.2 | ECSS - Current v1.0 | 7.4.2.3a | Requirement | ECSS-E-ST-20-08_0090441 | 1 | Unchanged | Qualification testing shall proceed as given in Table 7‑2.
ECSS-E-ST-20-08C Rev.2 | ECSS - Current v1.0 | 7.4.2.3b | Requirement | ECSS-E-ST-20-08_0090442 | 2 | Normative Change | The total quantity of test samples shall be a minimum of 180 bare solar cells. | NOTE The number of samples per subgroup can be increased, but all samples have to follow the complete test sequence. The only aim is to allow for possible losses of qualification samples e.g. mishandling while maintaining the minimum required number.
ECSS-E-ST-20-08C Rev.2 | ECSS - Current v1.0 | 7.4.2.3c | Requirement | ECSS-E-ST-20-08_0090443 | 1 | Unchanged | The qualification tests shall be divided into subgroups of tests, and the samples assigned to a subgroup subjected to the tests in that subgroup in the sequence specified.
ECSS-E-ST-20-08C Rev.2 | ECSS - Current v1.0 | 7.4.2.3d | Requirement | ECSS-E-ST-20-08_0090444 | 2 | Normative Change | A failure in any subgroup shall constitute a failure in the qualification. | NOTE For a definition of failure see clause 7.6.
ECSS-E-ST-20-08C Rev.2 | ECSS - Current v1.0 | 7.5.1.2a | Requirement | ECSS-E-ST-20-08_0090445 | 2 | Normative Change | Solar cells shall be inspected with an equipment with a resolution which is 5 times higher than the minimum allowed defect size and by ELM, PLM or equivalent qualified methods to verify the requirements for defects on solar cell and contacts.
ECSS-E-ST-20-08C Rev.2 | ECSS - Current v1.0 | 7.5.1.3a | Requirement | ECSS-E-ST-20-08_0090446 | 1 | Unchanged | Any deviation from the visual inspection requirements on defects specified in clauses 7.5.1.4 and 7.5.1.5 shall: 1. not affect performance or reliability, 2. be agreed with the customer, and 3. be justified.
ECSS-E-ST-20-08C Rev.2 | ECSS - Current v1.0 | 7.5.1.4.1a | Requirement | ECSS-E-ST-20-08_0090447 | 1 | Unchanged | The location and maximum dimensions for allowable defects related to edge chips, corner chips and surface nicks shall be in conformance with Figure 7‑1 and Table 7‑3.
ECSS-E-ST-20-08C Rev.2 | ECSS - Current v1.0 | 7.5.1.4.1b | Requirement | ECSS-E-ST-20-08_0090448 | 1 | Unchanged | The cumulative area of all edge chips, corner chips and surface nicks shall not exceed 5 % of the total cell area.
ECSS-E-ST-20-08C Rev.2 | ECSS - Current v1.0 | 7.5.1.4.1c | Requirement | ECSS-E-ST-20-08_0090449 | 1 | Unchanged | Edge chips, corner chips and surface nicks shall not be present in the contact weld area.
ECSS-E-ST-20-08C Rev.2 | ECSS - Current v1.0 | 7.5.1.4.2a | Requirement | ECSS-E-ST-20-08_0090450 | 1 | Unchanged | For acceptance and qualification, the maximum value of the total uncoated area, and the value of spatter and voids shall be 3 %.
ECSS-E-ST-20-08C Rev.2 | ECSS - Current v1.0 | 7.5.1.4.2b | Permission | ECSS-E-ST-20-08_0091077 | 1 | Unchanged | The AR coating may contain discolourations.
ECSS-E-ST-20-08C Rev.2 | ECSS - Current v1.0 | 7.5.1.4.3a | Requirement | ECSS-E-ST-20-08_0090452 | 1 | Unchanged | Cracks and fingerprints shall not be present.
ECSS-E-ST-20-08C Rev.2 | ECSS - Current v1.0 | 7.5.1.5.1a | Requirement | ECSS-E-ST-20-08_0090453 | 1 | Unchanged | The solar cell contact area shall be free of digs, scratches, and probe prints, unless metallization is still present.
ECSS-E-ST-20-08C Rev.2 | ECSS - Current v1.0 | 7.5.1.5.1b | Requirement | ECSS-E-ST-20-08_0090454 | 1 | Unchanged | Peeling, blistering and delamination of contacts shall not be present.
ECSS-E-ST-20-08C Rev.2 | ECSS - Current v1.0 | 7.5.1.5.2a | Requirement | ECSS-E-ST-20-08_0090455 | 1 | Unchanged | The maximum dimension of voids or bubbles shall be 0,25 mm in diameter.
ECSS-E-ST-20-08C Rev.2 | ECSS - Current v1.0 | 7.5.1.5.2b | Requirement | ECSS-E-ST-20-08_0090456 | 1 | Unchanged | The maximum dimension of drops and spatter shall be 0,1 mm in diameter and 0,03 mm in height.
ECSS-E-ST-20-08C Rev.2 | ECSS - Current v1.0 | 7.5.1.5.2c | Requirement | ECSS-E-ST-20-08_0090457 | 1 | Unchanged | Over-coating (coating exceeding the area of the contact on the frontside only) along one side of each pad shall not exceed 0,1 mm.
ECSS-E-ST-20-08C Rev.2 | ECSS - Current v1.0 | 7.5.1.5.2d | Requirement | ECSS-E-ST-20-08_0090458 | 1 | Unchanged | Digs or depressions deeper than 0,025 mm shall not be present.
ECSS-E-ST-20-08C Rev.2 | ECSS - Current v1.0 | 7.5.1.5.2e | Requirement | ECSS-E-ST-20-08_0090459 | 1 | Unchanged | The cumulative area of voids, bubbles, drops and spatter shall not exceed 2 % of the total welding area.
ECSS-E-ST-20-08C Rev.2 | ECSS - Current v1.0 | 7.5.1.5.3a | Requirement | ECSS-E-ST-20-08_0090460 | 1 | Unchanged | There shall be no interruptions in the front bus bar.
ECSS-E-ST-20-08C Rev.2 | ECSS - Current v1.0 | 7.5.1.5.3b | Requirement | ECSS-E-ST-20-08_0090461 | 2 | Normative Change | The maximum total length of missing grids, short grids or non-continuous grids shall not exceed the total length specified in the SCD-BSC.
ECSS-E-ST-20-08C Rev.2 | ECSS - Current v1.0 | 7.5.1.5.4a | Requirement | ECSS-E-ST-20-08_0090462 | 1 | Unchanged | Drops and spatter shall not exceed 0,1 mm in diameter and 0,05 mm in height.
ECSS-E-ST-20-08C Rev.2 | ECSS - Current v1.0 | 7.5.1.5.4b | Requirement | ECSS-E-ST-20-08_0090463 | 1 | Unchanged | The cumulative area of voids, bubbles and drops shall not exceed 2 % of the total area.
ECSS-E-ST-20-08C Rev.2 | ECSS - Current v1.0 | 7.5.1.5.4c | Requirement | ECSS-E-ST-20-08_0090464 | 1 | Unchanged | Edge delaminations shall not be deeper than 0,75 mm.
ECSS-E-ST-20-08C Rev.2 | ECSS - Current v1.0 | 7.5.1.5.4d | Requirement | ECSS-E-ST-20-08_0090465 | 1 | Unchanged | The maximum area of worm shaped bulges shall be 3 % of total cell contact area.
ECSS-E-ST-20-08C Rev.2 | ECSS - Current v1.0 | 7.5.1.5.4e | Requirement | ECSS-E-ST-20-08_0090466 | 1 | Unchanged | The maximum length of the hypotenuse of the triangular area of visible semiconductor at the corners, shall be included in the SCD-BSC.
ECSS-E-ST-20-08C Rev.2 | ECSS - Current v1.0 | 7.5.2a | Requirement | ECSS-E-ST-20-08_0090467 | 1 | Unchanged | The overall lateral dimensions of the cell (including thickness), contact dimensions and interconnector position shall conform to the requirements stated in the SCD-BSC.
ECSS-E-ST-20-08C Rev.2 | ECSS - Current v1.0 | 7.5.2b | Requirement | ECSS-E-ST-20-08_0090468 | 1 | Unchanged | The weight of the solar cell shall be verified by determination of the average weight per qualification lot or weight per contacts vacuum evaporation batch (sample base).
ECSS-E-ST-20-08C Rev.2 | ECSS - Current v1.0 | 7.5.3.2a | Requirement | ECSS-E-ST-20-08_0090469 | 1 | Unchanged | The electrical current of solar cells under 1 S.C. (AM0) shall be measured and recorded digitally, at least at 50 points, at a solar cell temperature of 25 °C or operating temperature.
ECSS-E-ST-20-08C Rev.2 | ECSS - Current v1.0 | 7.5.3.2b | Requirement | ECSS-E-ST-20-08_0090470 | 1 | Unchanged | The electrical parameters measured or processed from requirement 7.5.3.2a and identified in Figure 6‑2 shall 1. be derived from the full curve, and 2. delivered to the customer together with: (a) their average and standard deviation values, and (b) digital data of the full curves.
ECSS-E-ST-20-08C Rev.2 | ECSS - Current v1.0 | 7.5.3.2c | Requirement | ECSS-E-ST-20-08_0090471 | 1 | Unchanged | The accuracy of the bare solar cell measured parameters (Isc, Voc and Pmax) shall be provided to the customer.
ECSS-E-ST-20-08C Rev.2 | ECSS - Current v1.0 | 7.5.3.2d | Requirement | ECSS-E-ST-20-08_0090472 | 1 | Unchanged | During measurement, the cells shall be kept at a constant temperature (+/- 0,5 °C).
ECSS-E-ST-20-08C Rev.2 | ECSS - Current v1.0 | 7.5.3.2e | Requirement | ECSS-E-ST-20-08_0090473 | 1 | Unchanged | A continuous or pulsed light source calibrated in conformance with clause 10 shall be used to verify the requirements given in the SCD-BSC for electrical characterization.
ECSS-E-ST-20-08C Rev.2 | ECSS - Current v1.0 | 7.5.3.2f | Requirement | ECSS-E-ST-20-08_0090474 | 1 | Unchanged | There shall be a maximum of 3 % deviation in the current at the test voltage Vt, from the measurements before test, after the humidity and thermal cycling test in subgroup O.
ECSS-E-ST-20-08C Rev.2 | ECSS - Current v1.0 | 7.5.4a | Requirement | ECSS-E-ST-20-08_0090475 | 2 | Normative Change | Temperature coefficients of all 1 MeV electron samples in subgroup C shall be measured.
ECSS-E-ST-20-08C Rev.2 | ECSS - Current v1.0 | 7.5.4b | Requirement | ECSS-E-ST-20-08_0090476 | 2 | Normative Change | The test described in clause 7.5.3 shall be repeated at three equidistant solar cell temperatures covering the range of operational temperatures and three temperatures close to extremes t1 and three temperatures close to extreme t2, defined as follows, and stated in the SCD-BSC: 1. t1 = highest operating temperature (without margins) predicted for the application 2. t2 = lowest operating temperature (without margins) predicted for the application | NOTE The 3 temperatures close to the extremes to be chosen at equidistance of 10 K to 20 K depending on the limitations of the test facility with at least one measurement at the extreme temperature.
ECSS-E-ST-20-08C Rev.2 | ECSS - Current v1.0 | 7.5.4c | Requirement | ECSS-E-ST-20-08_0090477 | 1 | Unchanged | Data for all electrical performance parameters at the different solar cell temperatures shall be provided.
ECSS-E-ST-20-08C Rev.2 | ECSS - Current v1.0 | 7.5.4d | Requirement | ECSS-E-ST-20-08_0090478 | 1 | Unchanged | The temperature coefficients of short-circuit current, open circuit voltage, voltage at maximum power and maximum power shall be derived by least-square curve fitting.
ECSS-E-ST-20-08C Rev.2 | ECSS - Current v1.0 | 7.5.4e | Requirement | ECSS-E-ST-20-08_0090479 | 1 | Unchanged | The coefficient of determination for the electrical parameters specified in requirement 7.5.4d, obtained from the curve fit specified in requirement 7.5.4d shall be included.
ECSS-E-ST-20-08C Rev.2 | ECSS - Current v1.0 | 7.5.4f | Requirement | ECSS-E-ST-20-08_0091134 | 1 | Created | For the 3 MeV electron samples of subgroup C as well as all samples of subgroup P only measurement at 60 °C and 90 °C shall be performed.
ECSS-E-ST-20-08C Rev.2 | ECSS - Current v1.0 | 7.5.5.2a | Requirement | ECSS-E-ST-20-08_0090480 | 2 | Normative Change | Spectral response shall be measured on half of the samples of subgroup C and P, by comparing the short-circuit current of the test cells against the output of a spectral standard of known relative spectral response under monochromatic irradiation.
ECSS-E-ST-20-08C Rev.2 | ECSS - Current v1.0 | 7.5.5.2b | Requirement | ECSS-E-ST-20-08_0090481 | 1 | Unchanged | The monochromatic irradiation shall be generated by one of the following methods: 1. The irradiation shall be generated with the aid of narrow-band interference filters, having the following characteristic: (a) for silicon solar cells, at least, at 14 discrete wavelength intervals between 0,3 mm and 1,1 mm; (b) for single-junction GaAs solar cells at least, at 14 discrete wavelength intervals between 0,3 mm and 1,1 mm and at least 3 narrow band interference filters in the range 0,75 mm to 1,1 mm. (c) for multi-junction GaAs solar cells, the number of narrow band interference filters and their wavelength are stated in the SCD-BSC. 2. By means of a high intensity monochromator for continuous recording between 0,3 mm and at least 1,8 mm.
ECSS-E-ST-20-08C Rev.2 | ECSS - Current v1.0 | 7.5.5.2c | Requirement | ECSS-E-ST-20-08_0090482 | 1 | Unchanged | The irradiation intensity at all wavelengths shall be such as to ensure that the measurement is made in the region where the cell response short-circuit current versus irradiance is linear.
ECSS-E-ST-20-08C Rev.2 | ECSS - Current v1.0 | 7.5.5.2d | Requirement | ECSS-E-ST-20-08_0090483 | 1 | Unchanged | For multi-junction solar cells, it shall be ensured that the measurements are performed on the current limiting subcell, and that it is working close to short-circuit conditions.
ECSS-E-ST-20-08C Rev.2 | ECSS - Current v1.0 | 7.5.6.2a | Requirement | ECSS-E-ST-20-08_0090484 | 1 | Unchanged | Hemispherical reflectance shall be measured in the wavelength region from 250 nm to 2 500 nm.
ECSS-E-ST-20-08C Rev.2 | ECSS - Current v1.0 | 7.5.6.2b | Requirement | ECSS-E-ST-20-08_0090485 | 1 | Unchanged | The reflectance value for the acceptance of silicon BSR solar cells at 1,5 mm shall be stated in the SCD-BSC.
ECSS-E-ST-20-08C Rev.2 | ECSS - Current v1.0 | 7.5.6.3a | Requirement | ECSS-E-ST-20-08_0090486 | 1 | Unchanged | For single junction solar cells, the coverglass gain-loss stated in the SCD-BSC shall be determined by using n-Amyl alcohol in order to simulate the optical properties of the adhesive.
ECSS-E-ST-20-08C Rev.2 | ECSS - Current v1.0 | 7.5.6.3b | Requirement | ECSS-E-ST-20-08_0090487 | 1 | Unchanged | For multi-junction solar cells, the agent to be used to simulate the optical properties of the adhesive shall be stated in the SCD-BSC.
ECSS-E-ST-20-08C Rev.2 | ECSS - Current v1.0 | 7.5.6.3c | Requirement | ECSS-E-ST-20-08_0090488 | 1 | Unchanged | The coverglass as stated in the SCD-BSC shall be used.
ECSS-E-ST-20-08C Rev.2 | ECSS - Current v1.0 | 7.5.6.3d | Requirement | ECSS-E-ST-20-08_0090489 | 2 | Normative Change | The solar cells shall be submitted to an electrical performance test before and after applying the coverglass, as specified in requirements 7.5.6.3a to 7.5.6.3c, according to clause 7.5.3 under the following test conditions: 1. at an illumination of 1 S.C. (AM0); 2. a temperature, as stated in the SCD-BSC.
ECSS-E-ST-20-08C Rev.2 | ECSS - Current v1.0 | 7.5.6.3e | Requirement | ECSS-E-ST-20-08_0090490 | 1 | Unchanged | The pass-fail criteria shall be stated in the SCD-BSC.
ECSS-E-ST-20-08C Rev.2 | ECSS - Current v1.0 | 7.5.6.4a | Requirement | ECSS-E-ST-20-08_0090491 | 1 | Unchanged | The solar absorptance shall be measured according to ECSS-Q-ST-70-09.
ECSS-E-ST-20-08C Rev.2 | ECSS - Current v1.0 | 7.5.7.1.2a | Requirement | ECSS-E-ST-20-08_0090492 | 1 | Unchanged | All cells in subgroup O shall be placed in a chamber at ambient pressure.
ECSS-E-ST-20-08C Rev.2 | ECSS - Current v1.0 | 7.5.7.1.2b | Requirement | ECSS-E-ST-20-08_0090493 | 1 | Unchanged | The chamber temperature shall then be increased to 60 °C minimum.
ECSS-E-ST-20-08C Rev.2 | ECSS - Current v1.0 | 7.5.7.1.2c | Requirement | ECSS-E-ST-20-08_0090494 | 1 | Unchanged | Relative humidity shall be higher than 90 %.
ECSS-E-ST-20-08C Rev.2 | ECSS - Current v1.0 | 7.5.7.1.2d | Requirement | ECSS-E-ST-20-08_0090495 | 1 | Unchanged | The duration of the test shall be 30 days.
ECSS-E-ST-20-08C Rev.2 | ECSS - Current v1.0 | 7.5.7.1.2e | Requirement | ECSS-E-ST-20-08_0090496 | 1 | Unchanged | In the case of solar cells with Aluminium content window layers, this test shall be extended to simulate on-ground expected duration, and humidity and temperature conditions.
ECSS-E-ST-20-08C Rev.2 | ECSS - Current v1.0 | 7.5.7.1.2f | Requirement | ECSS-E-ST-20-08_0090497 | 1 | Unchanged | High-purity water in conformance with ASTM D1193-99, Type I, shall be used.
ECSS-E-ST-20-08C Rev.2 | ECSS - Current v1.0 | 7.5.7.1.2g | Requirement | ECSS-E-ST-20-08_0090498 | 1 | Unchanged | Water condensation on the surface of the cells shall be prevented.
ECSS-E-ST-20-08C Rev.2 | ECSS - Current v1.0 | 7.5.7.1.2h | Requirement | ECSS-E-ST-20-08_0090499 | 2 | Normative Change | If there are requirements on specific environmental conditions, they shall be stated in the SCD-BSC. | NOTE For example, chemical vapour requirements and/or voltage loading to simulate ambient illumination.
ECSS-E-ST-20-08C Rev.2 | ECSS - Current v1.0 | 7.5.7.2.2a | Requirement | ECSS-E-ST-20-08_0090500 | 1 | Unchanged | All cells shall be placed in a chamber at ambient pressure.
ECSS-E-ST-20-08C Rev.2 | ECSS - Current v1.0 | 7.5.7.2.2b | Requirement | ECSS-E-ST-20-08_0090501 | 1 | Unchanged | The chamber temperature shall then be increased to 95 °C minimum.
ECSS-E-ST-20-08C Rev.2 | ECSS - Current v1.0 | 7.5.7.2.2c | Requirement | ECSS-E-ST-20-08_0090502 | 1 | Unchanged | Relative humidity shall be higher than 90 %.
ECSS-E-ST-20-08C Rev.2 | ECSS - Current v1.0 | 7.5.7.2.2d | Requirement | ECSS-E-ST-20-08_0090503 | 1 | Unchanged | The duration of the test shall be 24 h.
ECSS-E-ST-20-08C Rev.2 | ECSS - Current v1.0 | 7.5.7.2.2e | Requirement | ECSS-E-ST-20-08_0090504 | 1 | Unchanged | High-purity water in accordance with ASTM D1193-99, Type I, shall be used.
ECSS-E-ST-20-08C Rev.2 | ECSS - Current v1.0 | 7.5.7.2.2f | Requirement | ECSS-E-ST-20-08_0090505 | 1 | Unchanged | Water condensation on the surface of the cells shall be prevented.
ECSS-E-ST-20-08C Rev.2 | ECSS - Current v1.0 | 7.5.7.2.2g | Requirement | ECSS-E-ST-20-08_0090506 | 2 | Normative Change | If there are requirements on specific environmental conditions, they shall be stated in the SCD-BSC. | NOTE For example, chemical vapour requirements and/or voltage loading to simulate ambient illumination.
ECSS-E-ST-20-08C Rev.2 | ECSS - Current v1.0 | 7.5.8.2a | Requirement | ECSS-E-ST-20-08_0090507 | 2 | Normative Change | The test samples shall be subjected to a coating adherence test on both full sample faces.
ECSS-E-ST-20-08C Rev.2 | ECSS - Current v1.0 | 7.5.8.2b | Requirement | ECSS-E-ST-20-08_0090508 | 1 | Informative Change | Test method shall be established according to a standard which is mutually agreed with the customer. | NOTE For the test conditions of the coating adherence test, MIL-M-13508, ISO 9211-4 and ECSS-Q-ST-70-13 can be used.
ECSS-E-ST-20-08C Rev.2 | ECSS - Current v1.0 | 7.5.8.2c | Requirement | ECSS-E-ST-20-08_0090509 | 1 | Unchanged | The adhesive tape used for this test shall be clear in colour with an adhesive strength on steel of at least 0,28 N/mm. | NOTE For measuring the adhesive strength on steel, EN 1939 can be used.
ECSS-E-ST-20-08C Rev.2 | ECSS - Current v1.0 | 7.5.8.2d | Requirement | ECSS-E-ST-20-08_0090510 | 1 | Unchanged | Any visible delamination of parts of the contacts or the anti-reflection coating shall not exceed the limits specified in clauses 7.5.1.4 and 7.5.1.5.
ECSS-E-ST-20-08C Rev.2 | ECSS - Current v1.0 | 7.5.9.2a | Requirement | ECSS-E-ST-20-08_0090511 | 1 | Unchanged | The uniformity of the thickness of the metal contact in the interconnector weld area shall be checked with a step-height profiler for instance a betascope or a similar instrument as stated in the SCD-BSC.
ECSS-E-ST-20-08C Rev.2 | ECSS - Current v1.0 | 7.5.9.3a | Requirement | ECSS-E-ST-20-08_0090512 | 1 | Unchanged | The uniformity of the contact thickness of the metal layers of the cell contact shall conform to the requirements of the interconnection process (as stated in the SCD-BSC).
ECSS-E-ST-20-08C Rev.2 | ECSS - Current v1.0 | 7.5.10.2a | Requirement | ECSS-E-ST-20-08_0090513 | 1 | Unchanged | The thickness of the solar cell metal contact in the interconnector weld area or on dedicated in-process test samples shall be checked with a step-height profiler, as stated in the SCD-BSC. | NOTE For example, with a betascope or a similar instrument.
ECSS-E-ST-20-08C Rev.2 | ECSS - Current v1.0 | 7.5.10.3a | Requirement | ECSS-E-ST-20-08_0090514 | 1 | Unchanged | The thickness of the metal layers of the cell contact shall conform to the requirements of the interconnection process (as stated in the SCD-BSC).
ECSS-E-ST-20-08C Rev.2 | ECSS - Current v1.0 | 7.5.11.2a | Requirement | ECSS-E-ST-20-08_0090515 | 1 | Unchanged | The surface finish in the interconnector weld area shall be checked with a micro surface-roughness tester.
ECSS-E-ST-20-08C Rev.2 | ECSS - Current v1.0 | 7.5.11.3a | Requirement | ECSS-E-ST-20-08_0090516 | 1 | Unchanged | The surface finish of the metal layers of the cell contact shall conform to the requirements of the interconnection process (as stated in the SCD‑BSC).
ECSS-E-ST-20-08C Rev.2 | ECSS - Current v1.0 | 7.5.12.2a | Requirement | ECSS-E-ST-20-08_0090517 | 2 | Normative Change | A gradually increasing pull force shall be applied to the interconnector separately for each interconnector tab at a pull speed as stated in the SCD-BSC.
ECSS-E-ST-20-08C Rev.2 | ECSS - Current v1.0 | 7.5.12.2b | Requirement | ECSS-E-ST-20-08_0090518 | 2 | Normative Change | The ultimate pull strength of each tab shall be as stated in the SCD-BSC, considering the number of pulled tabs and their widths.
ECSS-E-ST-20-08C Rev.2 | ECSS - Current v1.0 | 7.5.12.2c | Requirement | ECSS-E-ST-20-08_0090519 | 1 | Unchanged | The pull direction shall: 1. be either 0°, 45° or 90°; 2. be as stated in the SCD-BSC.
ECSS-E-ST-20-08C Rev.2 | ECSS - Current v1.0 | 7.5.12.2d | Requirement | ECSS-E-ST-20-08_0090520 | 2 | Normative Change | The type of failure shall be recorded in the data documentation package (DDP) as specified in clause 7.7.
ECSS-E-ST-20-08C Rev.2 | ECSS - Current v1.0 | 7.5.13.2a | Requirement | ECSS-E-ST-20-08_0090521 | 2 | Normative Change | The solar cells shall be subjected to 1 MeV and 3 MeV electron irradiation or at energies agreed by the customer. | NOTE ISO 23038 outlines a methodology to perform this test.
ECSS-E-ST-20-08C Rev.2 | ECSS - Current v1.0 | 7.5.13.2b | Requirement | ECSS-E-ST-20-08_0090522 | 1 | Unchanged | The flux density and energy shall be uniform over the cell area within ±10 %.
ECSS-E-ST-20-08C Rev.2 | ECSS - Current v1.0 | 7.5.13.2c | Requirement | ECSS-E-ST-20-08_0090523 | 1 | Unchanged | During irradiation, the cells shall be protected from oxidation, using either vacuum (below 10-3 Pa) or a dry atmosphere of nitrogen or argon at a temperature of (20 ± 10) °C.
ECSS-E-ST-20-08C Rev.2 | ECSS - Current v1.0 | 7.5.13.2d | Requirement | ECSS-E-ST-20-08_0090524 | 2 | Normative Change | The nominal flux shall be lower than 5 × 1011 e- cm-2 s-1, except for fluences beyond 1 × 1015 e cm‑2 where the flux can be increased up to 1,5 × 1012 e cm‑2 s‑1.
ECSS-E-ST-20-08C Rev.2 | ECSS - Current v1.0 | 7.5.13.2e | Requirement | ECSS-E-ST-20-08_0090525 | 2 | Normative Change | Selection of solar cells of subgroup C shall be done as follows: 1. apply five fluences per energy, as stated in the SCD-BSC, for specific cell types and to cover typical applications; 2. test for each fluence, in conformance with requirement 7.4.2.2d, a minimum of the following bare solar cell numbers: (a) 2 high-grade cells; (b) 2 mid-grade cells; (c) 2 low-low grade cells; 3. perform as a minimum 4 energy/fluence combinations with cells of nominal size.
ECSS-E-ST-20-08C Rev.2 | ECSS - Current v1.0 | 7.5.13.2f | Requirement | ECSS-E-ST-20-08_0090526 | 2 | Deleted | <<deleted>>
ECSS-E-ST-20-08C Rev.2 | ECSS - Current v1.0 | 7.5.13.2g | Requirement | ECSS-E-ST-20-08_0090527 | 1 | Unchanged | After electron irradiation, photon irradiation and temperature annealing, the requirements in requirement 7.5.3.2e shall be satisfied.
ECSS-E-ST-20-08C Rev.2 | ECSS - Current v1.0 | 7.5.13.2h | Requirement | ECSS-E-ST-20-08_0090528 | 2 | Deleted | <<deleted>>
ECSS-E-ST-20-08C Rev.2 | ECSS - Current v1.0 | 7.5.13.2i | Permission | ECSS-E-ST-20-08_0091135 | 1 | Created | The electron irradiation may be performed on smaller cell sizes than the nominal ones under the following conditions: 1. the cells are manufactured from the same substrate dimension as the nominal cell size, 2. the cells reflect a representative production distribution, 3. at least 12 smaller size cells are submitted to two energy-fluence combinations to which cells of nominal size are irradiated. | NOTE to item 2: i.e. not only cells from one wafer or one epitaxial growth run or location on the wafer.
ECSS-E-ST-20-08C Rev.2 | ECSS - Current v1.0 | 7.5.14.2a | Requirement | ECSS-E-ST-20-08_0090529 | 2 | Normative Change | The solar cells shall be subjected to proton irradiation with two different proton energies 1MeV and 3MeV, or at energies agreed by the customer. | NOTE ISO 23038 outlines a methodology to perform this test.
ECSS-E-ST-20-08C Rev.2 | ECSS - Current v1.0 | 7.5.14.2b | Requirement | ECSS-E-ST-20-08_0090530 | 2 | Normative Change | The flux density and energy shall be uniform over the cell area within ±10 %.
ECSS-E-ST-20-08C Rev.2 | ECSS - Current v1.0 | 7.5.14.2c | Requirement | ECSS-E-ST-20-08_0090531 | 2 | Normative Change | During irradiation, the cells shall be protected from oxidation, using either vacuum below 10-3 Pa, or a dry atmosphere of nitrogen or argon at a temperature of (20 ± 10) °C.
ECSS-E-ST-20-08C Rev.2 | ECSS - Current v1.0 | 7.5.14.2d | Requirement | ECSS-E-ST-20-08_0090532 | 2 | Normative Change | The nominal flux to be stated in the SCD-BSC, shall be low enough not to heat the cells during irradiation above 30 °C to avoid annealing. | NOTE Typically the flux is between 1E09cm-2s-1 and 6E10cm-2s-1.
ECSS-E-ST-20-08C Rev.2 | ECSS - Current v1.0 | 7.5.14.2e | Requirement | ECSS-E-ST-20-08_0091136 | 1 | Created | The selection of solar cells of subgroup P shall be as follows: 1. apply five fluences per energy, as stated in the SCD-BSC, for specific cell types and to cover typical applications; 2. test for each fluence, in conformance with requirement 7.4.2.2d a minimum of: (a) 2 high-grade cells; (b) 2 mid-grade cells; (c) 2 low-grade cells; 3. perform as a minimum 4 energy/fluence combinations with cells of nominal size.
ECSS-E-ST-20-08C Rev.2 | ECSS - Current v1.0 | 7.5.14.2f | Permission | ECSS-E-ST-20-08_0091137 | 1 | Created | The proton irradiation may be performed on smaller cell sizes than the nominal size, specified in 7.5.14.2e.3, if all the following conditions are met: 1. the smaller cells used are manufactured from the same substrate dimension as the nominal cell size; 2. solar cells of smaller size reflect a representative production distribution and are not only cells from one wafer or one epitaxial growth run or one location on the wafer; 3. at least 12 smaller size cells are submitted to two energy/fluence combinations to which cells of nominal size are irradiated.
ECSS-E-ST-20-08C Rev.2 | ECSS - Current v1.0 | 7.5.14.2g | Requirement | ECSS-E-ST-20-08_0091138 | 1 | Created | After proton irradiation, photon irradiation and temperature annealing, the requirements in 7.5.3.2e shall be satisfied.
ECSS-E-ST-20-08C Rev.2 | ECSS - Current v1.0 | 7.5.15.2a | Requirement | ECSS-E-ST-20-08_0090533 | 2 | Normative Change | During the test, solar cells of subgroups B, C and P shall be subjected to the following: 1. irradiated with 1 S.C. (AM0) for 48 h; 2. be kept at (25 ± 5) °C; 3. be in an open circuit condition.
ECSS-E-ST-20-08C Rev.2 | ECSS - Current v1.0 | 7.5.15.2b | Requirement | ECSS-E-ST-20-08_0090534 | 2 | Normative Change | The cells shall be subsequently temperature annealed for 24 h at 60 °C in darkness.
ECSS-E-ST-20-08C Rev.2 | ECSS - Current v1.0 | 7.5.15.2c | Requirement | ECSS-E-ST-20-08_0090535 | 1 | Unchanged | After the tests, the cells shall be kept at temperatures below 50 °C until they are electrically measured.
ECSS-E-ST-20-08C Rev.2 | ECSS - Current v1.0 | 7.5.16.2a | Requirement | ECSS-E-ST-20-08_0090536 | 1 | Unchanged | For solar cells without a protection diode or with a protection diode electrically isolated from the cell, the process shall be as follows: 1. Measure the reverse I/V characteristics of the bare solar cell under illumination of 1 S.C. (AM0) with a limiting power supply (to avoid destructive breakdown). 2. Ensure that the parameters of reverse I/V characteristics measurement are as stated in the SCD-BSC concerning temperature, hold time, current limitation, maximum reverse bias (voltage).
ECSS-E-ST-20-08C Rev.2 | ECSS - Current v1.0 | 7.5.16.2b | Requirement | ECSS-E-ST-20-08_0090537 | 1 | Unchanged | For solar cells with a protection diode electrically connected to the cell, solar cell reverse bias test shall not be applied.
ECSS-E-ST-20-08C Rev.2 | ECSS - Current v1.0 | 7.5.16.3a | Requirement | ECSS-E-ST-20-08_0090538 | 1 | Unchanged | Solar cell reverse bias test shall satisfy the pass-fail criteria stated in the SCD-BSC.
ECSS-E-ST-20-08C Rev.2 | ECSS - Current v1.0 | 7.5.17.2a | Requirement | ECSS-E-ST-20-08_0090539 | 2 | Normative Change | The number of cycles and the extreme temperatures shall be those as stated in the SCD-BSC.
ECSS-E-ST-20-08C Rev.2 | ECSS - Current v1.0 | 7.5.17.2b | Requirement | ECSS-E-ST-20-08_0091139 | 1 | Created | Additional cycles, to the ones specified in requirement 7.5.15.2a, shall be added to cover mission phases with low occurrence but very extreme temperatures, and agreed with the customer.
ECSS-E-ST-20-08C Rev.2 | ECSS - Current v1.0 | 7.5.18.2a | Requirement | ECSS-E-ST-20-08_0090540 | 1 | Unchanged | Test in clause 7.5.3 shall be repeated using a non infrared-rich simulator having a maximum deviation of the total energy in the spectral region of 0,8 mm to 1,1 mm (as described in clause 10.1.1) of a percentage value stated in the SCD-BSC.
ECSS-E-ST-20-08C Rev.2 | ECSS - Current v1.0 | 7.5.18.2b | Requirement | ECSS-E-ST-20-08_0090541 | 1 | Unchanged | The delta value of the open circuit voltage of bare cells with an active interface under the two solar simulator conditions (1 S.C (AM0) and non- infrared rich) shall be less than the value stated in the SCD-BSC.
ECSS-E-ST-20-08C Rev.2 | ECSS - Current v1.0 | 7.5.19.2a | Requirement | ECSS-E-ST-20-08_0090542 | 1 | Unchanged | The flatness shall be determined by measuring the maximum deflection, d, of the bare solar cell measured on an optically flat surface with an orientation and method as stated in the SCD-BSC.
ECSS-E-ST-20-08C Rev.2 | ECSS - Current v1.0 | 7.5.19.3a | Requirement | ECSS-E-ST-20-08_0090543 | 1 | Unchanged | The deflection of the bare cell shall be lower than the deflection value stated on the SCD-BSC.
ECSS-E-ST-20-08C Rev.2 | ECSS - Current v1.0 | 7.6.1a | Requirement | ECSS-E-ST-20-08_0090544 | 1 | Unchanged | The following shall constitute failures: 1. Components that fail during subgroup tests for which the pass-fail criteria are inherent in the test method. 2. Components failing to conform to the requirements of visual inspection stated in the SCD-BSC. 3. Components whose marking fails to conform to the requirements of clause 7.1.3. 4. Components that, when subjected to electrical performance measurements after acceptance tests in conformance with the SCD-BSC, fail to meet one or more of the specified limits, measurement accuracy included.
ECSS-E-ST-20-08C Rev.2 | ECSS - Current v1.0 | 7.6.2a | Requirement | ECSS-E-ST-20-08_0090545 | 1 | Unchanged | A component shall be considered to have failed if it exhibits one or more of the failure modes specified in clause 7.6.1.
ECSS-E-ST-20-08C Rev.2 | ECSS - Current v1.0 | 7.6.2b | Requirement | ECSS-E-ST-20-08_0090546 | 1 | Unchanged | Failed components shall be identified as such and included in the delivery.
ECSS-E-ST-20-08C Rev.2 | ECSS - Current v1.0 | 7.6.2c | Requirement | ECSS-E-ST-20-08_0090547 | 1 | Unchanged | Failure analysis of these components shall be performed by the supplier and the results provided to the customer as part of an NRB documentation. | NOTE For NRB, see ECSS-Q-ST-10-09.
ECSS-E-ST-20-08C Rev.2 | ECSS - Current v1.0 | 7.7a | Requirement | ECSS-E-ST-20-08_0090548 | 1 | Unchanged | The supplier shall provide a data documentation package (DDP) in conformance with Annex G, for the qualification approval records and for each component delivery lot.
ECSS-E-ST-20-08C Rev.2 | ECSS - Current v1.0 | 7.8a | Requirement | ECSS-E-ST-20-08_0090549 | 1 | Unchanged | All deliverable hardware specified in the order shall be delivered together with documentation in conformance with the requirements specified in clause 7.7.
ECSS-E-ST-20-08C Rev.2 | ECSS - Current v1.0 | 7.8b | Requirement | ECSS-E-ST-20-08_0090550 | 1 | Unchanged | One set of documents shall be sent to the customer.
ECSS-E-ST-20-08C Rev.2 | ECSS - Current v1.0 | 7.9.2a | Requirement | ECSS-E-ST-20-08_0090551 | 1 | Unchanged | If a bare cell is sensitive to ESD according to clause 5.2 of ESCC 23800 Issue 1 then it shall be handled and stored according to ESCC 24900 Issue 2, clause 10.
ECSS-E-ST-20-08C Rev.2 | ECSS - Current v1.0 | 8.2a | Requirement | ECSS-E-ST-20-08_0090552 | 1 | Unchanged | The design of the coverglasses shall enable bonding to solar cells with space qualified adhesives.
ECSS-E-ST-20-08C Rev.2 | ECSS - Current v1.0 | 8.3.1.1a | Requirement | ECSS-E-ST-20-08_0090553 | 1 | Unchanged | Tests for qualification of coverglasses shall comprise acceptance and qualification tests.
ECSS-E-ST-20-08C Rev.2 | ECSS - Current v1.0 | 8.3.1.1b | Requirement | ECSS-E-ST-20-08_0090554 | 1 | Unchanged | Tests for procurement of qualified coverglasses shall comprise acceptance tests.
ECSS-E-ST-20-08C Rev.2 | ECSS - Current v1.0 | 8.3.1.2a | Requirement | ECSS-E-ST-20-08_0090555 | 1 | Unchanged | The conditions and methods of testing shall conform to the coverglass source control drawing (SCD-CVG). | NOTE The coverglass specification consists of two parts, this Standard and the SCD-CVG. For the preparation of the SCD-CVG, refer to Annex D.
ECSS-E-ST-20-08C Rev.2 | ECSS - Current v1.0 | 8.3.1.2b | Requirement | ECSS-E-ST-20-08_0090556 | 1 | Unchanged | The SCD-CVG shall be prepared by the supplier in conformance with Annex D and provided to the customer for reviewing and agreement.
ECSS-E-ST-20-08C Rev.2 | ECSS - Current v1.0 | 8.3.1.2c | Requirement | ECSS-E-ST-20-08_0090557 | 1 | Unchanged | Any deviation from in-process, acceptance and qualification test procedures shall be justified in the SCD-CVG.
ECSS-E-ST-20-08C Rev.2 | ECSS - Current v1.0 | 8.3.1.2d | Requirement | ECSS-E-ST-20-08_0090558 | 1 | Unchanged | Deviations from this Standard applicable to the SCD-CVG shall: 1. be agreed between the customer and the supplier; 2. include alternative requirements equivalent to those of this Standard; 3. not affect the reliability and performances of the coverglasses; 4. only be those specified in requirement 8.3.1.2c.
ECSS-E-ST-20-08C Rev.2 | ECSS - Current v1.0 | 8.3.1.3a | Requirement | ECSS-E-ST-20-08_0090559 | 1 | Unchanged | The supplier shall ensure that the tests and inspections are performed.
ECSS-E-ST-20-08C Rev.2 | ECSS - Current v1.0 | 8.3.1.3b | Requirement | ECSS-E-ST-20-08_0090560 | 1 | Unchanged | These tests and inspections shall be performed at the plant of the manufacturer or at a facility approved by the customer. | NOTE For test house requirements, see ECSS-Q-ST-20-07.
ECSS-E-ST-20-08C Rev.2 | ECSS - Current v1.0 | 8.3.2a | Requirement | ECSS-E-ST-20-08_0090561 | 2 | Normative Change | Delivered coverglasses shall be processed and inspected in conformance with the requirements of the process identification document (PID) specified in clause 8.4, and the requirements of the acceptance test specified in clause 8.5.
ECSS-E-ST-20-08C Rev.2 | ECSS - Current v1.0 | 8.3.2b | Requirement | ECSS-E-ST-20-08_0090562 | 1 | Unchanged | Delivered coverglasses shall have completed all tests and inspections stated in the SCD-CVG.
ECSS-E-ST-20-08C Rev.2 | ECSS - Current v1.0 | 8.3.3a | Requirement | ECSS-E-ST-20-08_0090563 | 1 | Unchanged | The coated face of the component shall be identified. | NOTE This requirement can be satisfied using for instance one of the methods shown in Figure 8‑1. or equivalent.
ECSS-E-ST-20-08C Rev.2 | ECSS - Current v1.0 | 8.3.3b | Requirement | ECSS-E-ST-20-08_0090564 | 1 | Unchanged | The orientation method along with associated dimensional tolerances shall be stated in the SCD-CVG.
ECSS-E-ST-20-08C Rev.2 | ECSS - Current v1.0 | 8.4a | Requirement | ECSS-E-ST-20-08_0090565 | 1 | Unchanged | A process identification document (PID) for the coverglasses to be qualified shall be prepared by the supplier in conformance with Annex F.
ECSS-E-ST-20-08C Rev.2 | ECSS - Current v1.0 | 8.4b | Requirement | ECSS-E-ST-20-08_0090566 | 1 | Unchanged | The supplier shall do the following: 1. maintain configuration control of all documents; 2. keep the issues of the documents effective at the date of acceptance by the customer; 3. provide the PID to the customer for review; 4. submit to the customer for review and approval any modifications or changes to documents in the PID with any quality and reliability implications.
ECSS-E-ST-20-08C Rev.2 | ECSS - Current v1.0 | 8.5.1a | Requirement | ECSS-E-ST-20-08_0090567 | 1 | Unchanged | A minimum of 40 test samples shall be selected statistically and at random from the shipment lot.
ECSS-E-ST-20-08C Rev.2 | ECSS - Current v1.0 | 8.5.1b | Permission | ECSS-E-ST-20-08_0091078 | 1 | Unchanged | Sample size may be modified depending on specific project requirements, as stated in SCD-CVG. | NOTE For sampling see ISO 2859.
ECSS-E-ST-20-08C Rev.2 | ECSS - Current v1.0 | 8.5.2a | Requirement | ECSS-E-ST-20-08_0090569 | 1 | Unchanged | Acceptance tests shall be performed on the following: 1. components for delivery; 2. components used for qualification.
ECSS-E-ST-20-08C Rev.2 | ECSS - Current v1.0 | 8.5.2b | Requirement | ECSS-E-ST-20-08_0090570 | 2 | Normative Change | Acceptance tests shall consist on the following: 1. Submit 50 % of the samples (as selected in clause 8.5.1) to the following tests: (a) transmission into air; (b) dimensions; (c) weight; (d) thickness. (e) flatness 2. Submit the remaining 50 % of the samples (as selected in clause 8.5.1) to the following tests: (a) visual inspection and transmission into air; (b) humidity and temperature HT4; (c) visual inspection and transmission into air; (d) abrasion resistance; (e) visual inspection; (f) thermal cycling; (g) coating adhesion; (h) visual inspection.
ECSS-E-ST-20-08C Rev.2 | ECSS - Current v1.0 | 8.5.2c | Requirement | ECSS-E-ST-20-08_0090571 | 1 | Unchanged | The data documentation corresponding to the tests referred in requirement 8.5.2b shall be delivered together with the delivered coverglasses and the qualification test sub-lot.
ECSS-E-ST-20-08C Rev.2 | ECSS - Current v1.0 | 8.5.3a | Requirement | ECSS-E-ST-20-08_0090572 | 1 | Unchanged | The test methods and conditions shall conform to clause 8.7.
ECSS-E-ST-20-08C Rev.2 | ECSS - Current v1.0 | 8.5.4a | Requirement | ECSS-E-ST-20-08_0090573 | 1 | Unchanged | Documentation on acceptance tests shall conform to clause 8.9.
ECSS-E-ST-20-08C Rev.2 | ECSS - Current v1.0 | 8.6.1a | Requirement | ECSS-E-ST-20-08_0090574 | 2 | Normative Change | Qualification of CVGs shall be granted by the customer.
ECSS-E-ST-20-08C Rev.2 | ECSS - Current v1.0 | 8.6.1b | Requirement | ECSS-E-ST-20-08_0090575 | 1 | Unchanged | All coverglass procurement lots shall be qualified.
ECSS-E-ST-20-08C Rev.2 | ECSS - Current v1.0 | 8.6.1c | Requirement | ECSS-E-ST-20-08_0090576 | 1 | Unchanged | If a purchase order is placed for a procurement lot of a previously qualified coverglass, the qualification tests need not to be repeated if the following conditions are satisfied: 1. No changes are made to the design, function or mechanical parameters of the coverglass. 2. The same SCD-CVG is applicable. 3. No changes are made to the PID.
ECSS-E-ST-20-08C Rev.2 | ECSS - Current v1.0 | 8.6.1d | Requirement | ECSS-E-ST-20-08_0090577 | 1 | Unchanged | Qualification shall consist of the tests specified in Table 8‑1.
ECSS-E-ST-20-08C Rev.2 | ECSS - Current v1.0 | 8.6.1e | Requirement | ECSS-E-ST-20-08_0090578 | 1 | Unchanged | The supplier shall provide details of the outcome of the qualification programme to the customer.
ECSS-E-ST-20-08C Rev.2 | ECSS - Current v1.0 | 8.6.2.1a | Requirement | ECSS-E-ST-20-08_0090579 | 1 | Unchanged | Before starting production of the qualification lot, the manufacturer shall compile a production test schedule, showing by date and duration, production and test activities, including all major processing operations and key stages in the production and testing.
ECSS-E-ST-20-08C Rev.2 | ECSS - Current v1.0 | 8.6.2.1b | Requirement | ECSS-E-ST-20-08_0090580 | 1 | Unchanged | Process schedules and inspection procedures shall be provided.
ECSS-E-ST-20-08C Rev.2 | ECSS - Current v1.0 | 8.6.2.2a | Requirement | ECSS-E-ST-20-08_0090581 | 1 | Unchanged | The supplier shall provide access to the customer to monitor the manufacture of the coverglass qualification set.
ECSS-E-ST-20-08C Rev.2 | ECSS - Current v1.0 | 8.6.2.2b | Requirement | ECSS-E-ST-20-08_0090582 | 1 | Unchanged | The coverglass qualification set shall be chosen statistically and at random from the first coating lots, as stated in the SCD-CVG. | NOTE For sampling see ISO 2859.
ECSS-E-ST-20-08C Rev.2 | ECSS - Current v1.0 | 8.6.2.3a | Requirement | ECSS-E-ST-20-08_0090583 | 2 | Normative Change | Qualification testing shall proceed as given in Table 8‑1, with the following conditions: 1. The total quantity of test samples (in Table 8‑1) shall be agreed between the customer and supplier. 2. The qualification tests shall be divided into subgroups of tests. 3. The samples assigned to a subgroup shall be subjected to the tests in that subgroup in the sequence specified. | NOTE 1 For example, 20 coverglasses for each subgroup and 5 for every radiation dose. NOTE 2 The number of samples per subgroup can be increased, but all samples have to follow the complete test sequence. The only aim is to allow for possible losses of qualification samples e.g. mishandling while maintaining the minimum required number.
ECSS-E-ST-20-08C Rev.2 | ECSS - Current v1.0 | 8.6.2.3b | Requirement | ECSS-E-ST-20-08_0090584 | 1 | Unchanged | A failure in any subgroup shall constitute a failure in the qualification.
ECSS-E-ST-20-08C Rev.2 | ECSS - Current v1.0 | 8.7.1.1a | Requirement | ECSS-E-ST-20-08_0090585 | 1 | Unchanged | All the coverglasses shall be visually inspected with the naked eye to verify the requirements for defects on coverglasses in conformance with clause 8.7.1.2.
ECSS-E-ST-20-08C Rev.2 | ECSS - Current v1.0 | 8.7.1.2a | Requirement | ECSS-E-ST-20-08_0090586 | 1 | Unchanged | Any deviation from the visual inspection requirements on defects in clause 8.7.1.3 shall: 1. not affect performance or reliability, 2. be agreed with the customer, and 3. be justified.
ECSS-E-ST-20-08C Rev.2 | ECSS - Current v1.0 | 8.7.1.3.1a | Requirement | ECSS-E-ST-20-08_0090587 | 1 | Unchanged | The coated area shall have a uniform appearance, with no visible evidence of pinholes, voids or spatter. | NOTE See MIL-PRF-13830.
ECSS-E-ST-20-08C Rev.2 | ECSS - Current v1.0 | 8.7.1.3.1b | Requirement | ECSS-E-ST-20-08_0090588 | 1 | Unchanged | For a coated coverglass, the uncoated area due to coating tools shall not exceed 1 % of the total coverglass area or 8 mm2, whichever is greater.
ECSS-E-ST-20-08C Rev.2 | ECSS - Current v1.0 | 8.7.1.3.2a | Requirement | ECSS-E-ST-20-08_0090589 | 1 | Unchanged | The maximum dimensions of scratches and digs shall be stated in the SCD-CVG. | NOTE See MIL-PRF-13830.
ECSS-E-ST-20-08C Rev.2 | ECSS - Current v1.0 | 8.7.1.3.3a | Requirement | ECSS-E-ST-20-08_0090590 | 1 | Unchanged | The projected area of any bubble or inclusions in the coverglass shall not be larger than 0,02 mm2. | NOTE See MIL-PRF-13830.
ECSS-E-ST-20-08C Rev.2 | ECSS - Current v1.0 | 8.7.1.3.4a | Requirement | ECSS-E-ST-20-08_0090591 | 1 | Unchanged | The projection into the coverglass face, defined by “b” in Figure 8‑2, shall not exceed 0,25 mm.
ECSS-E-ST-20-08C Rev.2 | ECSS - Current v1.0 | 8.7.1.3.4b | Requirement | ECSS-E-ST-20-08_0090592 | 1 | Unchanged | The length of the chip, defined by “a” in Figure 8‑2, shall not exceed 0,6 mm.
ECSS-E-ST-20-08C Rev.2 | ECSS - Current v1.0 | 8.7.1.3.4c | Permission | ECSS-E-ST-20-08_0091079 | 1 | Unchanged | Edge chips with a dimension of the projection into the coverglass face of b < 0,1 mm and a length of the chip a < 0,2 mm (in conformance with Figure 8‑2) may be ignored.
ECSS-E-ST-20-08C Rev.2 | ECSS - Current v1.0 | 8.7.1.3.5a | Requirement | ECSS-E-ST-20-08_0090594 | 1 | Unchanged | The length of the hypotenuse, as defined by “d” in Figure 8‑3, of any corner chip in the coverglass, shall not exceed 0,75 mm.
ECSS-E-ST-20-08C Rev.2 | ECSS - Current v1.0 | 8.7.1.3.5b | Requirement | ECSS-E-ST-20-08_0090595 | 1 | Unchanged | The SCD-CVG shall state a requirement specifying the maximum number of chips per coverglass.
ECSS-E-ST-20-08C Rev.2 | ECSS - Current v1.0 | 8.7.1.3.6a | Requirement | ECSS-E-ST-20-08_0090596 | 1 | Unchanged | Surface, edge or corner cracks shall not be present on a coverglass. | NOTE For further information, see MIL-PRF-13830.
ECSS-E-ST-20-08C Rev.2 | ECSS - Current v1.0 | 8.7.1.3.7a | Requirement | ECSS-E-ST-20-08_0090597 | 1 | Unchanged | Coverglasses shall not have dirty or contaminated surfaces. | NOTE For further information, see MIL-PRF-13830.
ECSS-E-ST-20-08C Rev.2 | ECSS - Current v1.0 | 8.7.2a | Requirement | ECSS-E-ST-20-08_0090598 | 1 | Unchanged | The transmission into air of the coverglass shall be measured (for l and T in conformance with requirement 8.7.2b) using a calibrated spectro-photometer as follows: 1. at an incidence angle of less than 10°, 2. with a wavelength tolerance of (l ± 2) nm, and 3. an absolute transmission tolerance of (T ± 1) %.
ECSS-E-ST-20-08C Rev.2 | ECSS - Current v1.0 | 8.7.2b | Requirement | ECSS-E-ST-20-08_0090599 | 2 | Normative Change | The transmission values, before and after testing at discrete wavelengths and in spectral ranges, representing the cut-on and spectral ranges of the individual junctions, shall be specified in the SCD-CVG, depending on the solar cell type.
ECSS-E-ST-20-08C Rev.2 | ECSS - Current v1.0 | 8.7.3.1a | Requirement | ECSS-E-ST-20-08_0090600 | 1 | Unchanged | The values and tolerances of the bulk resistivity and surface resistivity, derived from an electrical measurement made between two geometrically defined, evaporated electrical contacts on the glass substrate, shall be stated in the SCD-CVG.
ECSS-E-ST-20-08C Rev.2 | ECSS - Current v1.0 | 8.7.3.2a | Requirement | ECSS-E-ST-20-08_0090601 | 2 | Normative Change | The values and tolerances of the refractive index, measured using the following V-block refractometer method, shall be stated in the SCD‑CVG: 1. Prepare the samples by cutting 22 mm × 22 mm square samples and clamp them together to give a small block approximately 6 mm in thickness. 2. Place this block into the V of a V-block prism made of a glass of refractive index similar to that of the sample under test. 3. To achieve the optical contact, use a matching refractive index fluid. 4. Measure first a reference block of known refractive index in order to calibrate the apparatus. 5. Use a sodium d-line as the light source. | NOTE To item 4.: The instrument gives an absolute measurement referenced to this Standard with an accuracy better than ±10-4 over the range of 1,47 to 1,65.
ECSS-E-ST-20-08C Rev.2 | ECSS - Current v1.0 | 8.7.4.1a | Requirement | ECSS-E-ST-20-08_0090602 | 1 | Unchanged | The dimensions and associated tolerances of the coverglass shall be stated in the SCD-CVG and conform to the tolerance limits defined in Figure 8‑4.
ECSS-E-ST-20-08C Rev.2 | ECSS - Current v1.0 | 8.7.4.1b | Requirement | ECSS-E-ST-20-08_0090603 | 1 | Unchanged | The values and tolerances of the weight of the coverglass, verified by determining the average weight per shipping lot, shall be as stated in the SCD-CVG.
ECSS-E-ST-20-08C Rev.2 | ECSS - Current v1.0 | 8.7.4.2a | Requirement | ECSS-E-ST-20-08_0090604 | 1 | Unchanged | The density and tolerances of a sample of the glass, weighed in air and water using an analytical balance at 25 °C, shall conform to the requirements stated in the SCD-CVG. | NOTE Density is calculated from the measured specific gravity and the density of water at 25 °C.
ECSS-E-ST-20-08C Rev.2 | ECSS - Current v1.0 | 8.7.4.3a | Requirement | ECSS-E-ST-20-08_0090605 | 1 | Unchanged | The coverglass thickness along with the associated tolerances shall be as stated in the SCD-CVG.
ECSS-E-ST-20-08C Rev.2 | ECSS - Current v1.0 | 8.7.4.3b | Requirement | ECSS-E-ST-20-08_0090606 | 1 | Unchanged | The thickness shall be measured using a calibrated micrometer.
ECSS-E-ST-20-08C Rev.2 | ECSS - Current v1.0 | 8.7.4.4a | Requirement | ECSS-E-ST-20-08_0090607 | 1 | Unchanged | The edge parallelism shall be as stated in the SCD-CVG.
ECSS-E-ST-20-08C Rev.2 | ECSS - Current v1.0 | 8.7.4.4b | Requirement | ECSS-E-ST-20-08_0090608 | 1 | Unchanged | The edge parallelism shall be measured using a calibrated micrometer.
ECSS-E-ST-20-08C Rev.2 | ECSS - Current v1.0 | 8.7.4.5a | Requirement | ECSS-E-ST-20-08_0090609 | 1 | Unchanged | The perpendicularity of the sides of the coverglass shall be measured using an optical instrument with a reference normal.
ECSS-E-ST-20-08C Rev.2 | ECSS - Current v1.0 | 8.7.4.5b | Requirement | ECSS-E-ST-20-08_0090610 | 1 | Unchanged | The perpendicularity shall be as stated in the SCD-CVG.
ECSS-E-ST-20-08C Rev.2 | ECSS - Current v1.0 | 8.7.5.1a | Requirement | ECSS-E-ST-20-08_0090611 | 1 | Unchanged | The reflectance shall be measured using a calibrated spectro-photometer using a W-reflectance method or integrating sphere.
ECSS-E-ST-20-08C Rev.2 | ECSS - Current v1.0 | 8.7.5.1b | Requirement | ECSS-E-ST-20-08_0090612 | 1 | Unchanged | The wavelength tolerance shall be l ± 2 nm and a reflectance tolerance of (R ± 1) %, where l and R are as stated in the SCD-CVG.
ECSS-E-ST-20-08C Rev.2 | ECSS - Current v1.0 | 8.7.5.2.3a | Requirement | ECSS-E-ST-20-08_0090613 | 1 | Unchanged | The reflectance cut-on shall be as stated in the SCD-CVG.
ECSS-E-ST-20-08C Rev.2 | ECSS - Current v1.0 | 8.7.5.3.3a | Requirement | ECSS-E-ST-20-08_0090614 | 1 | Unchanged | The reflectance cut-off shall be as stated in the SCD-CVG.
ECSS-E-ST-20-08C Rev.2 | ECSS - Current v1.0 | 8.7.5.4.2a | Requirement | ECSS-E-ST-20-08_0090615 | 1 | Unchanged | The reflectance bandwidth shall be as stated in the SCD-CVG.
ECSS-E-ST-20-08C Rev.2 | ECSS - Current v1.0 | 8.7.6a | Requirement | ECSS-E-ST-20-08_0090616 | 2 | Normative Change | The normal emittance (εn) shall be measured according to ECSS-Q-ST-70-09.
ECSS-E-ST-20-08C Rev.2 | ECSS - Current v1.0 | 8.7.6b | Requirement | ECSS-E-ST-20-08_0090617 | 2 | Normative Change | The normal emittance (εn) shall be as stated in the SCD-CVG.
ECSS-E-ST-20-08C Rev.2 | ECSS - Current v1.0 | 8.7.7a | Requirement | ECSS-E-ST-20-08_0090618 | 1 | Unchanged | When a conductive coating is incorporated in the coverglass, the surface resistivity shall be measured, using the equipment stated in the SCD‑CVG, as follows: 1. Measure the resistance between two indium-tin soldered buzzbars applied to the coverglass, as shown in Figure 8‑5. 2. Calculate the surface resistivity from the resistance and the length a, and b, defined in Figure 8‑5 using the following equation: where R is the measured resistance; RS is the surface resistivity.
ECSS-E-ST-20-08C Rev.2 | ECSS - Current v1.0 | 8.7.7b | Requirement | ECSS-E-ST-20-08_0090619 | 2 | Normative Change | The surface resistivity shall conform to the requirements specified in the SCD-CVG.
ECSS-E-ST-20-08C Rev.2 | ECSS - Current v1.0 | 8.7.8a | Requirement | ECSS-E-ST-20-08_0090620 | 1 | Unchanged | Flatness or bow shall be measured by measuring the maximum deflection, d (as stated in the SCD-CVG) of the coverglass measured on an optically flat surface in the orientation shown in Figure 8‑6.
ECSS-E-ST-20-08C Rev.2 | ECSS - Current v1.0 | 8.7.8b | Requirement | ECSS-E-ST-20-08_0090621 | 1 | Unchanged | For localized flatness deformations, the maximum displacement of the coverglass from an optically flat surface over a specified distance shall not exceed the values stated in the SCD-CVG.
ECSS-E-ST-20-08C Rev.2 | ECSS - Current v1.0 | 8.7.9a | Requirement | ECSS-E-ST-20-08_0090622 | 1 | Unchanged | The transmission into the adhesive shall be measured as in clause 8.7.2, using a fused silica or uncoated coverglass backing piece laminated onto the coverglass component and a matching fluid with a refractive index of 1,41.
ECSS-E-ST-20-08C Rev.2 | ECSS - Current v1.0 | 8.7.9b | Requirement | ECSS-E-ST-20-08_0090623 | 1 | Unchanged | The transmission shall be corrected for reflectance losses at the backing piece-air interface by using Fresnel’s equation as stated in the SCD-CVG.
ECSS-E-ST-20-08C Rev.2 | ECSS - Current v1.0 | 8.7.9c | Requirement | ECSS-E-ST-20-08_0090624 | 1 | Unchanged | The transmission into adhesive values shall be as stated in the SCD-CVG.
ECSS-E-ST-20-08C Rev.2 | ECSS - Current v1.0 | 8.7.10a | Requirement | ECSS-E-ST-20-08_0090625 | 1 | Unchanged | The single-coated coverglass shall be immersed in boiling de-ionized water for a minimum continuous period of: 1. 5 minutes for multi-layer coated coverglasses; 2. 15 minutes in any other case.
ECSS-E-ST-20-08C Rev.2 | ECSS - Current v1.0 | 8.7.11.1.2a | Requirement | ECSS-E-ST-20-08_0090626 | 1 | Unchanged | All coverglasses of subgroup O shall be placed in a chamber at ambient pressure.
ECSS-E-ST-20-08C Rev.2 | ECSS - Current v1.0 | 8.7.11.1.2b | Requirement | ECSS-E-ST-20-08_0090627 | 1 | Unchanged | The chamber temperature shall then be increased from ambient temperature to 50 °C at a minimum.
ECSS-E-ST-20-08C Rev.2 | ECSS - Current v1.0 | 8.7.11.1.2c | Requirement | ECSS-E-ST-20-08_0090628 | 1 | Unchanged | Relative humidity shall be higher than 90 %.
ECSS-E-ST-20-08C Rev.2 | ECSS - Current v1.0 | 8.7.11.1.2d | Requirement | ECSS-E-ST-20-08_0090629 | 1 | Unchanged | The duration of the test shall be 10 days.
ECSS-E-ST-20-08C Rev.2 | ECSS - Current v1.0 | 8.7.11.1.2e | Requirement | ECSS-E-ST-20-08_0090630 | 1 | Unchanged | High-purity water in conformance with ASTM D1193-99, Type I, shall be used.
ECSS-E-ST-20-08C Rev.2 | ECSS - Current v1.0 | 8.7.11.1.2f | Requirement | ECSS-E-ST-20-08_0090631 | 1 | Unchanged | Water condensation on the surface of the coverglasses shall be prevented.
ECSS-E-ST-20-08C Rev.2 | ECSS - Current v1.0 | 8.7.11.1.2g | Requirement | ECSS-E-ST-20-08_0090632 | 1 | Unchanged | If there are requirements on specific environmental conditions they shall be stated in the SCD-CVG. | NOTE For example, requirements on chemical vapours.
ECSS-E-ST-20-08C Rev.2 | ECSS - Current v1.0 | 8.7.11.2.2a | Requirement | ECSS-E-ST-20-08_0090633 | 1 | Unchanged | All coverglasses shall be placed in a chamber at ambient pressure.
ECSS-E-ST-20-08C Rev.2 | ECSS - Current v1.0 | 8.7.11.2.2b | Requirement | ECSS-E-ST-20-08_0090634 | 1 | Unchanged | The chamber temperature shall then be increased from ambient temperature to 50 °C at a minimum.
ECSS-E-ST-20-08C Rev.2 | ECSS - Current v1.0 | 8.7.11.2.2c | Requirement | ECSS-E-ST-20-08_0090635 | 1 | Unchanged | Relative humidity shall be higher than 90 %.
ECSS-E-ST-20-08C Rev.2 | ECSS - Current v1.0 | 8.7.11.2.2d | Requirement | ECSS-E-ST-20-08_0090636 | 1 | Unchanged | The duration of the test shall be 72 h.
ECSS-E-ST-20-08C Rev.2 | ECSS - Current v1.0 | 8.7.11.2.2e | Requirement | ECSS-E-ST-20-08_0090637 | 1 | Unchanged | High-purity water in conformance with ASTM D1193-99, Type I, shall be used.
ECSS-E-ST-20-08C Rev.2 | ECSS - Current v1.0 | 8.7.11.2.2f | Requirement | ECSS-E-ST-20-08_0090638 | 1 | Unchanged | Water condensation on the surface of the cells shall be prevented.
ECSS-E-ST-20-08C Rev.2 | ECSS - Current v1.0 | 8.7.11.2.2g | Requirement | ECSS-E-ST-20-08_0090639 | 1 | Unchanged | If there are requirements on specific environmental conditions, they shall be stated in the SCD-CVG. | NOTE For example, requirements on chemical vapours.
ECSS-E-ST-20-08C Rev.2 | ECSS - Current v1.0 | 8.7.12.2a | Requirement | ECSS-E-ST-20-08_0090640 | 1 | Unchanged | The integrated intensity of the photons shall be measured with a Sun-blind photo-diode.
ECSS-E-ST-20-08C Rev.2 | ECSS - Current v1.0 | 8.7.12.2b | Requirement | ECSS-E-ST-20-08_0090641 | 1 | Informative Change | For photons with a wavelength between 200 nm to 400 nm, the integrated intensity at the end of test shall be as follows: 1. equal to (1000 - 1500) Sun-hours or 1 % of the mission life, whichever is the longer period; 2. have an UV irradiation acceleration factor of less than 10 S.C. (AM0). | NOTE For photons with a wavelength between 200 nm to 400 nm, spectral irradiance requirements for UV light sources are specified in ECSS-Q-ST-70-06.
ECSS-E-ST-20-08C Rev.2 | ECSS - Current v1.0 | 8.7.12.2c | Requirement | ECSS-E-ST-20-08_0090642 | 1 | Unchanged | The test shall be performed in a vacuum (i.e. pressure less than 10-3 Pa).
ECSS-E-ST-20-08C Rev.2 | ECSS - Current v1.0 | 8.7.12.2d | Requirement | ECSS-E-ST-20-08_0090643 | 1 | Unchanged | The temperature of the coverglass shall be kept below 60 °C during the test.
ECSS-E-ST-20-08C Rev.2 | ECSS - Current v1.0 | 8.7.12.2e | Requirement | ECSS-E-ST-20-08_0090644 | 1 | Unchanged | Control samples shall be included the UV chamber in order to identify potential contaminations occurring during the test.
ECSS-E-ST-20-08C Rev.2 | ECSS - Current v1.0 | 8.7.13.2a | Requirement | ECSS-E-ST-20-08_0090645 | 1 | Unchanged | The coverglasses shall be subjected to 1 MeV electron irradiation.
ECSS-E-ST-20-08C Rev.2 | ECSS - Current v1.0 | 8.7.13.2b | Requirement | ECSS-E-ST-20-08_0090646 | 1 | Unchanged | If the front surface coating is tested, low electron energies shall be used.
ECSS-E-ST-20-08C Rev.2 | ECSS - Current v1.0 | 8.7.13.2c | Requirement | ECSS-E-ST-20-08_0090647 | 1 | Unchanged | The flux density and energy shall be uniform over the coverglass area to within ±10 %.
ECSS-E-ST-20-08C Rev.2 | ECSS - Current v1.0 | 8.7.13.2d | Requirement | ECSS-E-ST-20-08_0090648 | 1 | Unchanged | The nominal rate shall be lower than the value stated in the SCD-CVG.
ECSS-E-ST-20-08C Rev.2 | ECSS - Current v1.0 | 8.7.13.2e | Requirement | ECSS-E-ST-20-08_0090649 | 1 | Unchanged | Tests shall be performed in vacuum (pressure below 10-3 Pa) or in inert gas atmosphere.
ECSS-E-ST-20-08C Rev.2 | ECSS - Current v1.0 | 8.7.13.2f | Requirement | ECSS-E-ST-20-08_0090650 | 2 | Normative Change | The irradiation shall be performed at doses representative of LEO and GEO mission environments and at least 2 × Fe, as stated in the SCD-CVG.
ECSS-E-ST-20-08C Rev.2 | ECSS - Current v1.0 | 8.7.14.2a | Requirement | ECSS-E-ST-20-08_0090651 | 1 | Unchanged | The coverglasses shall be subjected to a proton irradiation of high and low energies according to dose and energy values stated in the SCD‑CVG.
ECSS-E-ST-20-08C Rev.2 | ECSS - Current v1.0 | 8.7.14.2b | Requirement | ECSS-E-ST-20-08_0090652 | 1 | Unchanged | The proton energy shall be uniform over the coverglass area within ±10 %.
ECSS-E-ST-20-08C Rev.2 | ECSS - Current v1.0 | 8.7.14.2c | Requirement | ECSS-E-ST-20-08_0090653 | 1 | Unchanged | The nominal flux (p+ cm-2 s-1.) shall be uniform within ±10 % and be lower than or equal to the value stated in the SCD-CVG.
ECSS-E-ST-20-08C Rev.2 | ECSS - Current v1.0 | 8.7.14.2d | Requirement | ECSS-E-ST-20-08_0090654 | 1 | Unchanged | Tests shall be performed in a vacuum (pressure below 10-3 Pa).
ECSS-E-ST-20-08C Rev.2 | ECSS - Current v1.0 | 8.7.15a | Requirement | ECSS-E-ST-20-08_0090655 | 1 | Unchanged | The coverglass breaking strength shall exceed the limits set in the SCD‑CVG.
ECSS-E-ST-20-08C Rev.2 | ECSS - Current v1.0 | 8.7.15b | Requirement | ECSS-E-ST-20-08_0090656 | 1 | Unchanged | The breaking strength test method shall be as stated in the SCD-CVG.
ECSS-E-ST-20-08C Rev.2 | ECSS - Current v1.0 | 8.7.16a | Requirement | ECSS-E-ST-20-08_0090657 | 1 | Unchanged | The coverglasses shall be exposed to the number of cycles over the range of temperature (both as stated in the SCD-CVG) with a total cycle duration not greater than 10 minutes.
ECSS-E-ST-20-08C Rev.2 | ECSS - Current v1.0 | 8.7.16b | Requirement | ECSS-E-ST-20-08_0090658 | 1 | Unchanged | After exposure, the coverglasses shall show no signs of physical degradation when inspected in conformance with a standard agreed with the customer | NOTE Example of such a standard is MIL-PRF-13830.
ECSS-E-ST-20-08C Rev.2 | ECSS - Current v1.0 | 8.7.16c | Requirement | ECSS-E-ST-20-08_0090659 | 1 | Unchanged | The coverglasses shall show no degradation in the measured optical performance.
ECSS-E-ST-20-08C Rev.2 | ECSS - Current v1.0 | 8.7.17a | Requirement | ECSS-E-ST-20-08_0090660 | 1 | Unchanged | The coverglass shall be subjected to 20 strokes with a 6 mm diameter pencil type eraser conforming to MIL-E-12397B, loaded to 10 N.
ECSS-E-ST-20-08C Rev.2 | ECSS - Current v1.0 | 8.7.17b | Requirement | ECSS-E-ST-20-08_0090661 | 1 | Unchanged | The coverglass shall show no evidence of physical degradation.
ECSS-E-ST-20-08C Rev.2 | ECSS - Current v1.0 | 8.7.18a | Requirement | ECSS-E-ST-20-08_0090662 | 1 | Unchanged | The coverglass shall be subjected to an adhesion test in conformance with a standard agreed with the customer. | NOTE An example of such a standard is ECSS-Q-ST-70-13.
ECSS-E-ST-20-08C Rev.2 | ECSS - Current v1.0 | 8.7.18b | Requirement | ECSS-E-ST-20-08_0090663 | 1 | Unchanged | The coating shall show no evidence of delamination. | NOTE For further guidance, see also MIL-M-13508.
ECSS-E-ST-20-08C Rev.2 | ECSS - Current v1.0 | 8.8.1a | Requirement | ECSS-E-ST-20-08_0090664 | 1 | Unchanged | The following shall constitute failures: 1. Components that fail during subgroup tests for which the pass-fail criteria are inherent in the test method. 2. Components failing to conform to the requirements of visual inspection stated in the SCD-CVG. 3. Deviation between the group B, transmission into air, normal emittance and surface resistivity characterization (BOL) and the identical test after exposure in subgroups V, C and P, that are not within the measurement accuracy of the used characterization equipment.
ECSS-E-ST-20-08C Rev.2 | ECSS - Current v1.0 | 8.8.2a | Requirement | ECSS-E-ST-20-08_0090665 | 1 | Unchanged | A component shall be considered as failed if it exhibits one or more of the failure modes specified in clause 8.8.1.
ECSS-E-ST-20-08C Rev.2 | ECSS - Current v1.0 | 8.8.2b | Requirement | ECSS-E-ST-20-08_0090666 | 1 | Unchanged | Failed components shall be identified as such and included in the delivery.
ECSS-E-ST-20-08C Rev.2 | ECSS - Current v1.0 | 8.8.2c | Requirement | ECSS-E-ST-20-08_0090667 | 1 | Unchanged | Failure analysis of these components shall be performed by the supplier and the results provided to the customer as part of an NRB documentation. | NOTE For NRB, see ECSS-Q-ST-10-09.
ECSS-E-ST-20-08C Rev.2 | ECSS - Current v1.0 | 8.9a | Requirement | ECSS-E-ST-20-08_0090668 | 1 | Unchanged | The supplier shall provide a data documentation package (DDP) in conformance with Annex G for the qualification approval records and for each component delivery lot.
ECSS-E-ST-20-08C Rev.2 | ECSS - Current v1.0 | 8.10a | Requirement | ECSS-E-ST-20-08_0090669 | 1 | Unchanged | All deliverable hardware specified in the order shall be delivered together with documentation in conformance with the requirements specified in clause 8.9.
ECSS-E-ST-20-08C Rev.2 | ECSS - Current v1.0 | 8.10b | Requirement | ECSS-E-ST-20-08_0090670 | 1 | Unchanged | One set of documents shall be sent to the customer.
ECSS-E-ST-20-08C Rev.2 | ECSS - Current v1.0 | 9.2.1.1a | Requirement | ECSS-E-ST-20-08_0090671 | 1 | Unchanged | The qualification test programme for the protection diodes shall comprise both acceptance and qualification testing.
ECSS-E-ST-20-08C Rev.2 | ECSS - Current v1.0 | 9.2.1.1b | Requirement | ECSS-E-ST-20-08_0090672 | 1 | Unchanged | Testing for the procurement of qualified protection diodes shall comprises acceptance tests and delta qualification tests in conformance with requirement 9.5.2g.
ECSS-E-ST-20-08C Rev.2 | ECSS - Current v1.0 | 9.2.1.2.1a | Requirement | ECSS-E-ST-20-08_0090673 | 1 | Unchanged | For internal protection diodes, the test conditions and methods for BSC specified in clause 7.1.1.2 shall apply.
ECSS-E-ST-20-08C Rev.2 | ECSS - Current v1.0 | 9.2.1.2.2a | Requirement | ECSS-E-ST-20-08_0090674 | 1 | Unchanged | The conditions and methods of external protection diode testing shall conform to the external protection diode source control drawing (SCD‑EPD). | NOTE The external protection diode specification consists of two parts, the generic specification (this Standard) and the SCD-EPD. The SCD-EPD contains the technical specification for a diode type relevant to acceptance testing, as well as for the qualification testing. For the preparation of the SCD-EPD for external protection diodes, refer to Annex E, checklist for SCD-EPD.
ECSS-E-ST-20-08C Rev.2 | ECSS - Current v1.0 | 9.2.1.2.2b | Requirement | ECSS-E-ST-20-08_0090675 | 1 | Unchanged | The SCD-EPD shall be prepared by the supplier in conformance with Annex E and provided to the customer for reviewing and agreement.
ECSS-E-ST-20-08C Rev.2 | ECSS - Current v1.0 | 9.2.1.2.2c | Requirement | ECSS-E-ST-20-08_0090676 | 1 | Unchanged | Any deviation from the required in-process, acceptance and qualification test s shall be justified..
ECSS-E-ST-20-08C Rev.2 | ECSS - Current v1.0 | 9.2.1.2.2d | Requirement | ECSS-E-ST-20-08_0090677 | 1 | Unchanged | Deviations from this Standard applicable to the SCD-EPD shall: 1. be agreed between the customer and the supplier; 2. include alternative requirements equivalent to those of this Standard; 3. not affect the reliability and performances of the EPDs; 4. only be those specified in requirement 9.2.1.2.2c.
ECSS-E-ST-20-08C Rev.2 | ECSS - Current v1.0 | 9.2.1.3a | Requirement | ECSS-E-ST-20-08_0090678 | 1 | Unchanged | The supplier shall ensure that the tests and inspections specified in clauses 9.4 and 9.5 are performed.
ECSS-E-ST-20-08C Rev.2 | ECSS - Current v1.0 | 9.2.1.3b | Requirement | ECSS-E-ST-20-08_0090679 | 1 | Unchanged | The tests and inspections specified in clauses 9.4 and 9.5 shall be performed at the manufacturer’s plant or at a facility approved by the customer. | NOTE For test house requirements, see ECSS-Q-ST-20-07.
ECSS-E-ST-20-08C Rev.2 | ECSS - Current v1.0 | 9.2.2.1a | Requirement | ECSS-E-ST-20-08_0090680 | 2 | Normative Change | Delivered integral protection diodes shall be processed and inspected in conformance with the requirements of the process identification document (PID) specified in clause 7.2, and
ECSS-E-ST-20-08C Rev.2 | ECSS - Current v1.0 | 9.2.2.1b | Requirement | ECSS-E-ST-20-08_0090681 | 1 | Unchanged | Delivered integral protection diodes shall have completed all tests and inspections specified in the SCD-BSC.
ECSS-E-ST-20-08C Rev.2 | ECSS - Current v1.0 | 9.2.2.2a | Requirement | ECSS-E-ST-20-08_0090682 | 2 | Normative Change | Delivered external protection diodes shall be processed and inspected in conformance with the requirements of the process identification document (PID) specified in clause 9.3, and
ECSS-E-ST-20-08C Rev.2 | ECSS - Current v1.0 | 9.2.2.2b | Requirement | ECSS-E-ST-20-08_0090683 | 1 | Unchanged | Delivered external protection diodes shall have completed all tests and inspections specified in the SCD-EPD.
ECSS-E-ST-20-08C Rev.2 | ECSS - Current v1.0 | 9.2.3a | Requirement | ECSS-E-ST-20-08_0090684 | 2 | Normative Change | All delivered external protection diodes shall be marked in conformance with one of the following approaches, agreed with the customer: 1. permanently marked with a code to enable traceability of the diodes at the level specified in the SCD-EPD. 2. marked reduced to delivery batch level.
ECSS-E-ST-20-08C Rev.2 | ECSS - Current v1.0 | 9.3.1a | Requirement | ECSS-E-ST-20-08_0090685 | 1 | Unchanged | For integral protection diodes, requirements in clause 7.2 shall apply.
ECSS-E-ST-20-08C Rev.2 | ECSS - Current v1.0 | 9.3.2a | Requirement | ECSS-E-ST-20-08_0090686 | 1 | Unchanged | The process identification document (PID) for the external protection diodes to be qualified shall be prepared by the supplier in conformance with Annex F.
ECSS-E-ST-20-08C Rev.2 | ECSS - Current v1.0 | 9.3.2b | Requirement | ECSS-E-ST-20-08_0090687 | 1 | Unchanged | The supplier shall do the following: 1. maintain configuration control of all documents; 2. keep the issues of the documents effective at the date of acceptance by the customer; 3. provide the PID to the customer for review; 4. submit to the customer for review and approval any modifications or changes to documents in the PID
ECSS-E-ST-20-08C Rev.2 | ECSS - Current v1.0 | 9.4.1a | Requirement | ECSS-E-ST-20-08_0090688 | 1 | Unchanged | Acceptance tests shall be performed on the following: 1. components for delivery; 2. components used for qualification.
ECSS-E-ST-20-08C Rev.2 | ECSS - Current v1.0 | 9.4.2a | Requirement | ECSS-E-ST-20-08_0090689 | 1 | Unchanged | Acceptance tests for integral protection diodes shall consist of the tests specified in Table 9‑1.
ECSS-E-ST-20-08C Rev.2 | ECSS - Current v1.0 | 9.4.2b | Requirement | ECSS-E-ST-20-08_0090690 | 1 | Unchanged | The humidity, temperature and contact pull tests of Table 7‑1 shall also be performed on the integral protection diodes.
ECSS-E-ST-20-08C Rev.2 | ECSS - Current v1.0 | 9.4.3a | Requirement | ECSS-E-ST-20-08_0090691 | 1 | Unchanged | Acceptance tests for external protection diodes shall consist of the tests specified in Table 9‑2.
ECSS-E-ST-20-08C Rev.2 | ECSS - Current v1.0 | 9.4.4a | Requirement | ECSS-E-ST-20-08_0090692 | 1 | Unchanged | The generic specification to be used for acceptance tests shall be agreed with the customer.
ECSS-E-ST-20-08C Rev.2 | ECSS - Current v1.0 | 9.4.4b | Requirement | ECSS-E-ST-20-08_0090693 | 1 | Unchanged | The sample size shall be in conformance with Table 9‑1 (for IPD) or Table 9‑2 (for EPD).
ECSS-E-ST-20-08C Rev.2 | ECSS - Current v1.0 | 9.4.4c | Requirement | ECSS-E-ST-20-08_0090694 | 1 | Unchanged | If requirement 9.4.4b is not met, as the sample size shall be stated in SCD‑BSC or SCD-EPD.
ECSS-E-ST-20-08C Rev.2 | ECSS - Current v1.0 | 9.4.4d | Requirement | ECSS-E-ST-20-08_0090695 | 1 | Unchanged | The data documentation of acceptance tests shall be delivered together with the delivered cells/diodes and the qualification test lot.
ECSS-E-ST-20-08C Rev.2 | ECSS - Current v1.0 | 9.4.5.1a | Requirement | ECSS-E-ST-20-08_0090696 | 1 | Unchanged | The test methods and conditions shall conform to 9.6 except of DCA.
ECSS-E-ST-20-08C Rev.2 | ECSS - Current v1.0 | 9.4.5.2.2a | Requirement | ECSS-E-ST-20-08_0090697 | 1 | Unchanged | The forward and reverse I/V characteristic of the diode shall be recorded 1. in darkness. 2. with a limiting power supply (to avoid destructive breakdown), and 3. with temperature control imposed (to avoid thermal runaway),
ECSS-E-ST-20-08C Rev.2 | ECSS - Current v1.0 | 9.4.5.2.2b | Requirement | ECSS-E-ST-20-08_0090698 | 1 | Unchanged | Provision 9.4.5.2.2a shall be performed for the following variables, as stated in the SCD-BSC or SCD-EPD: 1. At one temperature specified. 2. Up to a forward current, IDIODE–FORWARD., which is as a minimum, equal to 1,1 times the expected string current at solar array level at the corresponding temperature 3. Up to a reverse voltage, VDIODE–REVERSE. which is as a minimum, equal to 1,33 times the expected solar cell open circuit voltage at the corresponding temperature.
ECSS-E-ST-20-08C Rev.2 | ECSS - Current v1.0 | 9.4.5.2.2c | Requirement | ECSS-E-ST-20-08_0090699 | 2 | Normative Change | In case of an integral protection diode the electrical isolation of cell and diode shall be tested by measuring the current when a voltage (as stated in the SCD-BSC) is applied between the front contacts of the protection diode and of the cell at the temperature as stated in the SCD-BSC
ECSS-E-ST-20-08C Rev.2 | ECSS - Current v1.0 | 9.4.5.2.3a | Requirement | ECSS-E-ST-20-08_0090700 | 1 | Unchanged | The diode characteristics test shall satisfy the pass-fail criteria stated in the SCD-BSC or SCD-EPD
ECSS-E-ST-20-08C Rev.2 | ECSS - Current v1.0 | 9.4.6a | Requirement | ECSS-E-ST-20-08_0090701 | 1 | Unchanged | Documentation on acceptance tests shall conform to clause 9.8.
ECSS-E-ST-20-08C Rev.2 | ECSS - Current v1.0 | 9.5.1a | Requirement | ECSS-E-ST-20-08_0090702 | 2 | Normative Change | Qualification of EPDs and IPDs shall be granted by the customer. | NOTE Qualification is only valid for the company who applied process and parameters for joining the interconnects to the diode.
ECSS-E-ST-20-08C Rev.2 | ECSS - Current v1.0 | 9.5.1b | Requirement | ECSS-E-ST-20-08_0090703 | 1 | Unchanged | The supplier shall provide details of the outcome of the qualification programme to the customer.
ECSS-E-ST-20-08C Rev.2 | ECSS - Current v1.0 | 9.5.2a | Requirement | ECSS-E-ST-20-08_0090704 | 1 | Unchanged | The qualification of the diode shall be part of the bare solar cell and SCA qualification for the integral diode concept.
ECSS-E-ST-20-08C Rev.2 | ECSS - Current v1.0 | 9.5.2b | Requirement | ECSS-E-ST-20-08_0090705 | 1 | Unchanged | For the qualification tests of integral protection diodes, Table 6‑1 and Table 7‑2 shall be applied.
ECSS-E-ST-20-08C Rev.2 | ECSS - Current v1.0 | 9.5.2c | Requirement | ECSS-E-ST-20-08_0090706 | 1 | Unchanged | The qualification plan shall consist of the tests specified in Table 9‑3.
ECSS-E-ST-20-08C Rev.2 | ECSS - Current v1.0 | 9.5.2d | Requirement | ECSS-E-ST-20-08_0090707 | 1 | Unchanged | The subgroup A tests applicable for bare solar cells shall be done on the integral protection diodes also.
ECSS-E-ST-20-08C Rev.2 | ECSS - Current v1.0 | 9.5.2e | Requirement | ECSS-E-ST-20-08_0090708 | 1 | Unchanged | The integral protection diodes shall be equipped with front interconnectors as step 7 in Table 7‑2.
ECSS-E-ST-20-08C Rev.2 | ECSS - Current v1.0 | 9.5.2f | Requirement | ECSS-E-ST-20-08_0090709 | 2 | Normative Change | The subgroups F and H tests shall be done on integral protection diodes with interconnects and either with or without coverglass (SCA level) and cell carrier.
ECSS-E-ST-20-08C Rev.2 | ECSS - Current v1.0 | 9.5.2g | Requirement | ECSS-E-ST-20-08_0090710 | 1 | Unchanged | For a procurement lot of previously qualified solar cells with integral diodes, the qualification tests need not be repeated if the following conditions are satisfied: 1. No changes are made to the design, function or electrical or mechanical parameters of the bare solar cell and integral protection diode. 2. The same source control drawing is applicable. 3. No changes are made to the PID. 4. Delta qualification tests are performed to cover the requirements imposed by the new application.
ECSS-E-ST-20-08C Rev.2 | ECSS - Current v1.0 | 9.5.2h | Requirement | ECSS-E-ST-20-08_0090711 | 1 | Unchanged | The new requirements referred in 9.5.2g.4 shall be included in a new version of the SCD-BSC.
ECSS-E-ST-20-08C Rev.2 | ECSS - Current v1.0 | 9.5.3a | Requirement | ECSS-E-ST-20-08_0090712 | 2 | Normative Change | The qualification plan shall consist of the tests specified in Table 9‑4 for bare protection diodes (BPD) and in Table 9‑5 for Protection Diode Assemblies (PDA).
ECSS-E-ST-20-08C Rev.2 | ECSS - Current v1.0 | 9.5.3b | Requirement | ECSS-E-ST-20-08_0090713 | 1 | Unchanged | During the qualification, all external protection diodes shall be equipped with n- and p-interconnectors, except for the diodes of subgroup O.
ECSS-E-ST-20-08C Rev.2 | ECSS - Current v1.0 | 9.5.3c | Requirement | ECSS-E-ST-20-08_0090714 | 1 | Unchanged | For a procurement lot of a previously qualified external protection diodes, the qualification tests need not be repeated if the following conditions are satisfied: 1. No changes are made to the design, function or electrical or mechanical parameters of the external protection diode. 2. The same source control drawing is applicable. 3. No changes are made to the PID. 4. Delta qualification tests are performed to cover the requirements imposed by the new application.
ECSS-E-ST-20-08C Rev.2 | ECSS - Current v1.0 | 9.5.3d | Requirement | ECSS-E-ST-20-08_0090715 | 1 | Unchanged | The new requirements referred in 9.5.3c.4 shall be included in a new version of the SCD-EPD.
ECSS-E-ST-20-08C Rev.2 | ECSS - Current v1.0 | 9.5.4.1a | Requirement | ECSS-E-ST-20-08_0090716 | 1 | Unchanged | Before starting production of the qualification lot, the manufacturer shall compile a production test schedule showing by date and duration the production and test activities, including all major processing operations and key stages in the production and testing.
ECSS-E-ST-20-08C Rev.2 | ECSS - Current v1.0 | 9.5.4.1b | Requirement | ECSS-E-ST-20-08_0090717 | 1 | Unchanged | A production flow chart, process schedules and inspection procedures shall be provided.
ECSS-E-ST-20-08C Rev.2 | ECSS - Current v1.0 | 9.5.4.2a | Requirement | ECSS-E-ST-20-08_0090718 | 1 | Unchanged | The diodes for qualification testing shall conform to the PID.
ECSS-E-ST-20-08C Rev.2 | ECSS - Current v1.0 | 9.5.4.2b | Requirement | ECSS-E-ST-20-08_0090719 | 1 | Unchanged | The test samples shall be chosen statistically and at random from a minimum number of diodes, stated in the SCD-BSC or SCD-EPD, and from the first n batches, where n is also stated in the SCD-BSC or SCD‑EPD. | NOTE For sampling see ISO 2859.
ECSS-E-ST-20-08C Rev.2 | ECSS - Current v1.0 | 9.5.4.2c | Requirement | ECSS-E-ST-20-08_0090720 | 1 | Unchanged | Facilities shall be available to safely store the qualification lot including failed samples for a minimum of 6 years (equivalent to five years in storage and one year in orbit).
ECSS-E-ST-20-08C Rev.2 | ECSS - Current v1.0 | 9.5.4.3a | Requirement | ECSS-E-ST-20-08_0090721 | 2 | Normative Change | The total quantity of test samples shall be a minimum in conformance with Table 9‑3 (for IPD) or Table 9‑4 and Table 9‑5 (for EPD). | NOTE The number of samples per subgroup can be increased, but all samples have to follow the complete test sequence. The only aim is to allow for possible losses of qualification samples e.g. mishandling while maintaining the minimum required number.
ECSS-E-ST-20-08C Rev.2 | ECSS - Current v1.0 | 9.5.4.3b | Requirement | ECSS-E-ST-20-08_0090722 | 1 | Unchanged | The qualification tests shall be divided into subgroups of tests, and the samples assigned to a subgroup subjected to the tests in that subgroup in the sequence specified.
ECSS-E-ST-20-08C Rev.2 | ECSS - Current v1.0 | 9.5.4.3c | Requirement | ECSS-E-ST-20-08_0090723 | 2 | Normative Change | A failure in any subgroup shall constitute a failure in the qualification. | NOTE For a definition of failure see 9.7.
ECSS-E-ST-20-08C Rev.2 | ECSS - Current v1.0 | 9.6.1a | Requirement | ECSS-E-ST-20-08_0090724 | 1 | Unchanged | The level of allowable spikes to the diode shall be agreed between the customer and supplier and included in the SCD-BSC or SCD-EPD.
ECSS-E-ST-20-08C Rev.2 | ECSS - Current v1.0 | 9.6.1b | Requirement | ECSS-E-ST-20-08_0090725 | 1 | Unchanged | The test system shall be checked on compliance with 9.6.1a by using an oscilloscope and dummy cell before performing the following electrical test on diodes, 9.6.5, 9.6.14, 9.6.15, 9.6.16, 9.6.17 and 9.6.18. | NOTE The test methods, conditions and measurement requirements for the tests in Table 9‑3 and Table 9‑4 are detailed in clauses 9.6.2 to 9.6.18. For failure criteria, see clause 9.7.
ECSS-E-ST-20-08C Rev.2 | ECSS - Current v1.0 | 9.6.2.2a | Requirement | ECSS-E-ST-20-08_0090726 | 2 | Normative Change | Protection diodes shall be inspected by one of the following methods: 1. with an equipment with a resolution which is 5 times higher than the minimum allowed defect size for defects on protection diodes and contacts, or 2. An optical inspections method agreed with the customer.
ECSS-E-ST-20-08C Rev.2 | ECSS - Current v1.0 | 9.6.2.3a | Requirement | ECSS-E-ST-20-08_0090727 | 1 | Unchanged | Any deviation from the visual inspection requirements on defects (clauses 9.6.2.4 and 9.6.2.5) shall: 1. not affect performance or reliability, 2. be agreed with the customer, and 3. be justified.
ECSS-E-ST-20-08C Rev.2 | ECSS - Current v1.0 | 9.6.2.4a | Requirement | ECSS-E-ST-20-08_0090728 | 1 | Unchanged | Cracks and fingerprints shall not be present.
ECSS-E-ST-20-08C Rev.2 | ECSS - Current v1.0 | 9.6.2.4b | Requirement | ECSS-E-ST-20-08_0091102 | 1 | Unchanged | The mesa-groove area shall be free of residuals from the etching process.
ECSS-E-ST-20-08C Rev.2 | ECSS - Current v1.0 | 9.6.2.5.1a | Requirement | ECSS-E-ST-20-08_0090729 | 1 | Unchanged | The protection diode contact area shall be free of digs, scratches, and probe prints, unless metallization is still present.
ECSS-E-ST-20-08C Rev.2 | ECSS - Current v1.0 | 9.6.2.5.1b | Requirement | ECSS-E-ST-20-08_0090730 | 1 | Unchanged | Peeling, blistering and delamination of contacts shall not be present.
ECSS-E-ST-20-08C Rev.2 | ECSS - Current v1.0 | 9.6.2.5.1c | Requirement | ECSS-E-ST-20-08_0090731 | 1 | Unchanged | Digs or depressions deeper than 0,025 mm shall not be present.
ECSS-E-ST-20-08C Rev.2 | ECSS - Current v1.0 | 9.6.2.5.2a | Requirement | ECSS-E-ST-20-08_0090732 | 1 | Unchanged | The maximum dimension of voids or bubbles shall be 0,25 mm in diameter.
ECSS-E-ST-20-08C Rev.2 | ECSS - Current v1.0 | 9.6.2.5.2b | Requirement | ECSS-E-ST-20-08_0090733 | 1 | Unchanged | The maximum dimension of drops and spatter shall be 0,25 mm in diameter and 0,05 mm in height.
ECSS-E-ST-20-08C Rev.2 | ECSS - Current v1.0 | 9.6.3a | Requirement | ECSS-E-ST-20-08_0090734 | 1 | Unchanged | The overall lateral dimensions of the protection diode (including thickness of the EPD), contact dimensions and interconnector position shall conform to the requirements stated in the SCD-BSC or SCD-EPD.
ECSS-E-ST-20-08C Rev.2 | ECSS - Current v1.0 | 9.6.3b | Requirement | ECSS-E-ST-20-08_0090735 | 2 | Normative Change | The weight of the external protection diode shall 1. be verified by determination of the average weight per qualification lot or weight per contacts vacuum evaporation batch (sample base) and 2. conform to the requirements specified in the SCD-EPD.
ECSS-E-ST-20-08C Rev.2 | ECSS - Current v1.0 | 9.6.3c | Requirement | ECSS-E-ST-20-08_0090736 | 1 | Unchanged | The weight of the integral protection diode shall be considered as part of the bare solar cell weight
ECSS-E-ST-20-08C Rev.2 | ECSS - Current v1.0 | 9.6.4.2a | Requirement | ECSS-E-ST-20-08_0090737 | 2 | Normative Change | For external protection diodes the number of cycles and the extreme temperatures shall be those as stated in the SCD-EPD.
ECSS-E-ST-20-08C Rev.2 | ECSS - Current v1.0 | 9.6.4.2b | Requirement | ECSS-E-ST-20-08_0090738 | 1 | Unchanged | Thermal cycling of internal protection diodes shall be part of the BSC thermal cycling testing.
ECSS-E-ST-20-08C Rev.2 | ECSS - Current v1.0 | 9.6.4.2c | Requirement | ECSS-E-ST-20-08_0091140 | 1 | Created | Additional cycles, to the ones specified in requirement 9.6.4.2a, shall be added to cover mission phases with low occurrence but very extreme temperatures additional cycles and agreed with the customer.
ECSS-E-ST-20-08C Rev.2 | ECSS - Current v1.0 | 9.6.5.2a | Requirement | ECSS-E-ST-20-08_0090739 | 1 | Unchanged | Each qualification sample shall be submitted to a burn-in process under ambient pressure conditions.
ECSS-E-ST-20-08C Rev.2 | ECSS - Current v1.0 | 9.6.5.2b | Requirement | ECSS-E-ST-20-08_0090740 | 1 | Unchanged | The diode temperature shall be TJ = TBS °C as indicated in the SCD-BSC or SCD-EPD.
ECSS-E-ST-20-08C Rev.2 | ECSS - Current v1.0 | 9.6.5.2c | Requirement | ECSS-E-ST-20-08_0090741 | 1 | Unchanged | During the process the samples shall be under load.
ECSS-E-ST-20-08C Rev.2 | ECSS - Current v1.0 | 9.6.5.2d | Requirement | ECSS-E-ST-20-08_0090742 | 2 | Unchanged | The process shall consist of the following phases: 1. Phase 1: 200 h reverse biased with VREV = -1,5 x Voc in which Voc is the open circuit voltage of the project relevant solar cell at the minimum mission temperature specified in the solar array specification. 2. Phase 2: 16 h forward biased with IFW = 1,1 Isc, in which Isc is the maximum solar cell short circuit current of the project relevant solar cell during the mission.
ECSS-E-ST-20-08C Rev.2 | ECSS - Current v1.0 | 9.6.6.1.2a | Requirement | ECSS-E-ST-20-08_0090743 | 1 | Unchanged | All protection diodes in subgroup O shall be placed in a chamber at ambient pressure.
ECSS-E-ST-20-08C Rev.2 | ECSS - Current v1.0 | 9.6.6.1.2b | Requirement | ECSS-E-ST-20-08_0090744 | 1 | Unchanged | The chamber temperature shall then be increased to 60 °C minimum.
ECSS-E-ST-20-08C Rev.2 | ECSS - Current v1.0 | 9.6.6.1.2c | Requirement | ECSS-E-ST-20-08_0090745 | 1 | Unchanged | Relative humidity shall be higher than 90 %.
ECSS-E-ST-20-08C Rev.2 | ECSS - Current v1.0 | 9.6.6.1.2d | Requirement | ECSS-E-ST-20-08_0090746 | 1 | Unchanged | The duration of the test shall be 30 days.
ECSS-E-ST-20-08C Rev.2 | ECSS - Current v1.0 | 9.6.6.1.2e | Requirement | ECSS-E-ST-20-08_0090747 | 1 | Unchanged | High-purity water in conformance with ASTM D1193-99, Type I, shall be used.
ECSS-E-ST-20-08C Rev.2 | ECSS - Current v1.0 | 9.6.6.1.2f | Requirement | ECSS-E-ST-20-08_0090748 | 1 | Unchanged | Water condensation on the surface of the protection diodes shall be prevented.
ECSS-E-ST-20-08C Rev.2 | ECSS - Current v1.0 | 9.6.6.1.2g | Requirement | ECSS-E-ST-20-08_0090749 | 2 | Normative Change | If there are requirements on specific environmental conditions, they shall be stated in the SCD-EPD. | NOTE For example, chemical vapour requirements and/or voltage loading to simulate ambient illumination.
ECSS-E-ST-20-08C Rev.2 | ECSS - Current v1.0 | 9.6.6.2.2a | Requirement | ECSS-E-ST-20-08_0091141 | 1 | Created | All protection diodes shall be placed in a chamber at ambient pressure.
ECSS-E-ST-20-08C Rev.2 | ECSS - Current v1.0 | 9.6.6.2.2b | Requirement | ECSS-E-ST-20-08_0091142 | 1 | Created | The chamber temperature shall then be increased to 95 °C minimum.
ECSS-E-ST-20-08C Rev.2 | ECSS - Current v1.0 | 9.6.6.2.2c | Requirement | ECSS-E-ST-20-08_0091143 | 1 | Created | Relative humidity shall be higher than 90 %.
ECSS-E-ST-20-08C Rev.2 | ECSS - Current v1.0 | 9.6.6.2.2d | Requirement | ECSS-E-ST-20-08_0091144 | 1 | Created | The duration of the test shall be 24 h.
ECSS-E-ST-20-08C Rev.2 | ECSS - Current v1.0 | 9.6.6.2.2e | Requirement | ECSS-E-ST-20-08_0091145 | 1 | Created | High-purity water in accordance with ASTM D1193-99, Type I, shall be used.
ECSS-E-ST-20-08C Rev.2 | ECSS - Current v1.0 | 9.6.6.2.2f | Requirement | ECSS-E-ST-20-08_0091146 | 1 | Created | Water condensation on the surface of the protection diodes shall be prevented.
ECSS-E-ST-20-08C Rev.2 | ECSS - Current v1.0 | 9.6.6.2.2g | Requirement | ECSS-E-ST-20-08_0091147 | 1 | Created | If there are requirements on specific environmental conditions, such as chemical vapours, they shall be stated in the SCD-BSC. | NOTE For example, chemical vapour requirements and/or voltage loading to simulate ambient illumination.
ECSS-E-ST-20-08C Rev.2 | ECSS - Current v1.0 | 9.6.7.2a | Requirement | ECSS-E-ST-20-08_0090750 | 1 | Unchanged | The uniformity of the thickness of the metal contact in the interconnector weld area shall be checked with a with a step-height profiler for instance a betascope, or a similar instrument.
ECSS-E-ST-20-08C Rev.2 | ECSS - Current v1.0 | 9.6.7.3a | Requirement | ECSS-E-ST-20-08_0090751 | 1 | Unchanged | The uniformity of the contact thickness of the metal layers of the cell contact shall conform to the requirements of the interconnection process (as stated in the SCD-EPD) and the procurement specification of the supplier.
ECSS-E-ST-20-08C Rev.2 | ECSS - Current v1.0 | 9.6.8.2a | Requirement | ECSS-E-ST-20-08_0090752 | 1 | Unchanged | The thickness of the diode metal contact in the interconnector weld area or on dedicated in­process test samples shall be checked (either with a step-height profiler for instance a betascope or similar instrument).
ECSS-E-ST-20-08C Rev.2 | ECSS - Current v1.0 | 9.6.8.3a | Requirement | ECSS-E-ST-20-08_0090753 | 1 | Unchanged | The thickness of the metal layers of the diode contacts shall conform to the requirements of the interconnection process (as stated in the SCD-EPD), and the certified procurement specification of the supplier.
ECSS-E-ST-20-08C Rev.2 | ECSS - Current v1.0 | 9.6.9.2a | Requirement | ECSS-E-ST-20-08_0090754 | 1 | Unchanged | The surface finish in the interconnector weld area shall be checked with a micro surface-roughness tester.
ECSS-E-ST-20-08C Rev.2 | ECSS - Current v1.0 | 9.6.9.3a | Requirement | ECSS-E-ST-20-08_0090755 | 1 | Unchanged | The surface finish of the metal layers of the diode contact shall conform to the requirements of the interconnection process (as stated in the SCD-EPD), and the certified procurement specification of the supplier.
ECSS-E-ST-20-08C Rev.2 | ECSS - Current v1.0 | 9.6.10.2a | Requirement | ECSS-E-ST-20-08_0090756 | 2 | Normative Change | All diodes shall be subjected to a coating adherence test on both full sample faces.
ECSS-E-ST-20-08C Rev.2 | ECSS - Current v1.0 | 9.6.10.2b | Requirement | ECSS-E-ST-20-08_0090757 | 1 | Informative Change | Test method shall be established according to a standard which is mutually agreed with the customer. | NOTE Example of such standards are MIL-M-13508, ISO 9211-4 or ECSS-Q-ST-70-13.
ECSS-E-ST-20-08C Rev.2 | ECSS - Current v1.0 | 9.6.10.2c | Requirement | ECSS-E-ST-20-08_0090758 | 1 | Unchanged | The adhesive tape used for this test shall be clear in colour with an adhesive strength on steel of at least 0,28 N/mm. | NOTE Example of a standard that can be used to measure the strength is EN 1939.
ECSS-E-ST-20-08C Rev.2 | ECSS - Current v1.0 | 9.6.10.2d | Requirement | ECSS-E-ST-20-08_0090759 | 2 | Normative Change | The adhesion of the used tape shall be within a tolerance of + 10 %.
ECSS-E-ST-20-08C Rev.2 | ECSS - Current v1.0 | 9.6.10.2e | Requirement | ECSS-E-ST-20-08_0090760 | 1 | Unchanged | Any visible delamination of parts of the contacts shall not exceed the limits specified in clause 9.6.2.5.
ECSS-E-ST-20-08C Rev.2 | ECSS - Current v1.0 | 9.6.11.2a | Requirement | ECSS-E-ST-20-08_0090761 | 2 | Normative Change | A gradually increasing pull force shall be applied to the interconnector separately for each interconnector tab at a pull speed as stated in the SCD-BSC or SCD-EPD.
ECSS-E-ST-20-08C Rev.2 | ECSS - Current v1.0 | 9.6.11.2b | Requirement | ECSS-E-ST-20-08_0090762 | 2 | Normative Change | The ultimate pull strength of each tab shall be as stated in the SCD-BSC or SCD-EPD, considering the number of pulled tabs and their widths.
ECSS-E-ST-20-08C Rev.2 | ECSS - Current v1.0 | 9.6.11.2c | Requirement | ECSS-E-ST-20-08_0090763 | 1 | Unchanged | The pull direction that either can be 0°, 45° or 90° shall be as stated in the SCD-BSC or SCD-EPD.
ECSS-E-ST-20-08C Rev.2 | ECSS - Current v1.0 | 9.6.11.2d | Requirement | ECSS-E-ST-20-08_0091148 | 1 | Created | The type of failure shall be recorded in the data documentation package (DDP) as specified in clause 9.8.
ECSS-E-ST-20-08C Rev.2 | ECSS - Current v1.0 | 9.6.12.2a | Requirement | ECSS-E-ST-20-08_0090764 | 1 | Unchanged | The external protection diodes shall be subjected to 1 MeV electron irradiation. | NOTE ISO 23038 outlines a methodology to perform this test.
ECSS-E-ST-20-08C Rev.2 | ECSS - Current v1.0 | 9.6.12.2b | Requirement | ECSS-E-ST-20-08_0090765 | 1 | Unchanged | The flux density and energy shall be uniform over the cell area within ±10 %.
ECSS-E-ST-20-08C Rev.2 | ECSS - Current v1.0 | 9.6.12.2c | Requirement | ECSS-E-ST-20-08_0090766 | 1 | Unchanged | During irradiation, the test samples shall be protected from oxidation, using either vacuum (below 10-3 Pa) or a dry atmosphere of nitrogen or argon at a temperature of (20 ± 10) °C.
ECSS-E-ST-20-08C Rev.2 | ECSS - Current v1.0 | 9.6.12.2d | Requirement | ECSS-E-ST-20-08_0090767 | 1 | Unchanged | The nominal rate shall be lower than 5 × 1011 e- cm-2 s-1.
ECSS-E-ST-20-08C Rev.2 | ECSS - Current v1.0 | 9.6.12.2e | Requirement | ECSS-E-ST-20-08_0090768 | 1 | Unchanged | The irradiation facility, dosimetry included, shall be approved by the customer.
ECSS-E-ST-20-08C Rev.2 | ECSS - Current v1.0 | 9.6.12.2f | Requirement | ECSS-E-ST-20-08_0090769 | 2 | Normative Change | The irradiation shall be performed as follows: 1. State the expected dose for the envisaged application (included transfer orbit dose), Fe, in the SCD-EPD. 2. Divide Subgroup C (in conformance with Table 9‑4) in three batches of 8 samples. 3. Irradiate the batches specified in 2. as follows: (a) the first batch at Fe/2; (b) the second batch, at Fe. (c) the third batch, at 2 × Fe.
ECSS-E-ST-20-08C Rev.2 | ECSS - Current v1.0 | 9.6.12.2g | Requirement | ECSS-E-ST-20-08_0090770 | 1 | Unchanged | After electron irradiation and temperature annealing, the requirements as stated in the SCD-EPD for the diode characteristics shall be satisfied.
ECSS-E-ST-20-08C Rev.2 | ECSS - Current v1.0 | 9.6.13.2a | Requirement | ECSS-E-ST-20-08_0090771 | 1 | Unchanged | The protection diodes shall be temperature annealed for 24 h at 60 °C
ECSS-E-ST-20-08C Rev.2 | ECSS - Current v1.0 | 9.6.13.2b | Requirement | ECSS-E-ST-20-08_0090772 | 1 | Unchanged | After the test, the samples shall be kept at temperatures below 50 °C until the diode characterization test is performed.
ECSS-E-ST-20-08C Rev.2 | ECSS - Current v1.0 | 9.6.14.2a | Requirement | ECSS-E-ST-20-08_0090773 | 1 | Unchanged | Temperature behaviour of all samples in subgroup C shall be measured.
ECSS-E-ST-20-08C Rev.2 | ECSS - Current v1.0 | 9.6.14.2b | Requirement | ECSS-E-ST-20-08_0090774 | 1 | Unchanged | The diode characterization described in clause 9.6.15 shall be measured, as a minimum, 1. at three temperatures: TJ = 25 °C, 80 °C and 150 °C. 2. For mission specific qualification, at three protection diode temperatures: the two temperature extremes t1 and t2 and the operational temperature. o t1 = highest operation diode temperature (without margins) predicted for the mission + 25 °C o t2 = lowest operation diode temperature (without margins predicted for the mission.
ECSS-E-ST-20-08C Rev.2 | ECSS - Current v1.0 | 9.6.15.2a | Requirement | ECSS-E-ST-20-08_0090775 | 1 | Unchanged | The test under illumination shall be performed at 1 S.C. (AM0).
ECSS-E-ST-20-08C Rev.2 | ECSS - Current v1.0 | 9.6.15.2b | Requirement | ECSS-E-ST-20-08_0090776 | 1 | Unchanged | The forward and reverse I/V characteristic of the diode shall be recorded: 1. in darkness 2. under illumination, unless it is demonstrated that the protection diode has a negligible photovoltaic response. 3. with a limiting power supply (to avoid destructive breakdown), and 4. with temperature control imposed (to avoid thermal runaway),
ECSS-E-ST-20-08C Rev.2 | ECSS - Current v1.0 | 9.6.15.2c | Requirement | ECSS-E-ST-20-08_0090777 | 2 | Normative Change | Provision 9.6.15.2b shall be performed for the following variables, as stated in the SCD-BSC or SCD-EPD: 1. At different temperatures (including maximum and minimum operating temperature with margins and sustained operation in forward bias). 2. For different times. 3. Up to a forward current, IDIODE–FORWARD., which is as a minimum, equal to 1,1 times the expected string current at solar array level at the maximum mission temperature specified in the solar array specification. 4. Up to a reverse voltage, VDIODE–REVERSE. which is as a minimum, equal to n times the expected solar cell open circuit voltage at the minimum mission temperature specified in the solar array specification, being (a) n =1,33 for acceptance testing and (b) n=1,5 for qualification testing | NOTE 1 It is good practice not to exceed the physical limits of the device, as stated in the SCD-BSC or SCD-EPD, when applying the margins for acceptance and qualification testing. NOTE 2 In case a reverse current out of specification is measured, it is good practice to make a thermographic picture or emission microscopy of the respective by-pass diode.
ECSS-E-ST-20-08C Rev.2 | ECSS - Current v1.0 | 9.6.15.2d | Requirement | ECSS-E-ST-20-08_0090778 | 1 | Unchanged | The increase of temperature in forward mode at maximum operating temperature shall be assessed in order to avoid overheating of the diode.
ECSS-E-ST-20-08C Rev.2 | ECSS - Current v1.0 | 9.6.15.2e | Requirement | ECSS-E-ST-20-08_0090779 | 1 | Unchanged | In case of an integral protection diode the electrical isolation of cell and diode shall be tested by measuring the current when a voltage (as stated in the SCD-BSC) is applied between the front contacts of the protection diode and of the cell at the temperatures as stated in the SCD-BSC.
ECSS-E-ST-20-08C Rev.2 | ECSS - Current v1.0 | 9.6.15.3a | Requirement | ECSS-E-ST-20-08_0090780 | 1 | Unchanged | The diode characteristics test shall satisfy the pass-fail criteria stated in the SCD-BSC or SCD-EPD.
ECSS-E-ST-20-08C Rev.2 | ECSS - Current v1.0 | 9.6.16.2a | Requirement | ECSS-E-ST-20-08_0090781 | 1 | Unchanged | The protection diodes shall be equipped with interconnects.
ECSS-E-ST-20-08C Rev.2 | ECSS - Current v1.0 | 9.6.16.2b | Requirement | ECSS-E-ST-20-08_0090782 | 1 | Unchanged | The diodes shall be in flight like configuration which means connected to the adjacent cell.
ECSS-E-ST-20-08C Rev.2 | ECSS - Current v1.0 | 9.6.16.2c | Requirement | ECSS-E-ST-20-08_0090783 | 1 | Unchanged | The test shall be performed in conformance with IEC 60749‑26:2006.
ECSS-E-ST-20-08C Rev.2 | ECSS - Current v1.0 | 9.6.16.2d | Requirement | ECSS-E-ST-20-08_0090784 | 1 | Unchanged | The voltage level shall be 12 kV for single and multi-pulse testing.
ECSS-E-ST-20-08C Rev.2 | ECSS - Current v1.0 | 9.6.16.2e | Requirement | ECSS-E-ST-20-08_0090785 | 1 | Unchanged | Solar cell performance shall be verified in between tests.
ECSS-E-ST-20-08C Rev.2 | ECSS - Current v1.0 | 9.6.16.2f | Requirement | ECSS-E-ST-20-08_0090786 | 1 | Unchanged | Diode characterization shall be performed at the end of the sequence of pulses, after disconnection of the diode from the cell.
ECSS-E-ST-20-08C Rev.2 | ECSS - Current v1.0 | 9.6.16.3a | Requirement | ECSS-E-ST-20-08_0090787 | 1 | Unchanged | The cell electrical characteristics shall satisfy the pass-fail criteria stated in the SCD-BSC.
ECSS-E-ST-20-08C Rev.2 | ECSS - Current v1.0 | 9.6.16.3b | Requirement | ECSS-E-ST-20-08_0090788 | 1 | Unchanged | The diode electrical characteristics test shall satisfy the pass-fail criteria stated in the SCD-BSC or SCD-EPD.
ECSS-E-ST-20-08C Rev.2 | ECSS - Current v1.0 | 9.6.17.2a | Requirement | ECSS-E-ST-20-08_0090789 | 1 | Unchanged | The protection diodes shall be equipped with interconnects.
ECSS-E-ST-20-08C Rev.2 | ECSS - Current v1.0 | 9.6.17.2b | Requirement | ECSS-E-ST-20-08_0090790 | 1 | Unchanged | The number of switching cycles per category shall be at least 100.
ECSS-E-ST-20-08C Rev.2 | ECSS - Current v1.0 | 9.6.17.2c | Requirement | ECSS-E-ST-20-08_0090791 | 1 | Unchanged | One switching cycle shall be defined as a vice-versa cycle between the reverse bias and forward bias points as defined in the Figure 9‑1.
ECSS-E-ST-20-08C Rev.2 | ECSS - Current v1.0 | 9.6.17.2d | Requirement | ECSS-E-ST-20-08_0090792 | 1 | Unchanged | The applied signal for the switching cycles shall be in conformance with the Figure 9‑2.
ECSS-E-ST-20-08C Rev.2 | ECSS - Current v1.0 | 9.6.17.2e | Requirement | ECSS-E-ST-20-08_0090793 | 2 | Normative Change | The three different categories as defined in clause 9.6.17 shall be represented by two different parameter settings (VREV , IFW , T1 , T2 and T3) for the applied signal defining two different modes, of which only one of the modes is tested if it envelopes the other mode.
ECSS-E-ST-20-08C Rev.2 | ECSS - Current v1.0 | 9.6.17.2f | Requirement | ECSS-E-ST-20-08_0090794 | 2 | Normative Change | The test parameters for the two different modes shall be defined as follows: 1. switching level 1 ( to cover ground testing and bus commutations) (a) For IFW, IREV, T1, T2 and T3: - The following default values, if they cover the transient of the switching regulator: VREV= 1,5 × Voc (where Voc is the open circuit voltage of the solar cell connected in parallel to a protection diode as per minimum mission temperature specified in the solar array specification, in accordance with SCD­BSC or SCD­EPD) IFW = 1,1 × Isc (where Isc is the short circuit current of the solar cell connected in parallel to a protection diode as per maximum mission temperature specified in the solar array specification, in accordance with SCD­BSC or SCD­EPD) T1 = 1 ms T2 = 50 ms. T3 = Recommended value of 1s. - The values stated in the SCD-BSC or SCD-EPD, otherwise. (b) For the temperature, the most extreme between the following values: - The values stated in the SCD-BSC or SCD-EPD. - The highest and minimum operational temperatures with the margins predicted for the mission. 2. switching level 2 (to cover primary discharges): (a) For IFW, IREV, T1, T2 and T3, the values stated in the SCD-BSC or SCD-EPD. (b) For the temperature, the most extreme between the following values: - The values stated in the SCD-BSC or SCD-EPD. - The highest and minimum operational temperatures with the margins predicted for the mission. | NOTE to item 2(a): Typical test conditions defined for specific LEO mission (solar array size dependent) are VREV = ‑5,3 V, IFW = 4,5 A, T1 = 50 ms, T2 = 180 ms and T3 > 1 s.
ECSS-E-ST-20-08C Rev.2 | ECSS - Current v1.0 | 9.6.17.3a | Requirement | ECSS-E-ST-20-08_0090795 | 1 | Unchanged | The diode characteristics test shall satisfy the pass-fail criteria stated in the SCD-BSC or SCD-EPD.
ECSS-E-ST-20-08C Rev.2 | ECSS - Current v1.0 | 9.6.18.2a | Requirement | ECSS-E-ST-20-08_0090796 | 1 | Unchanged | The protection diodes shall be equipped with interconnects
ECSS-E-ST-20-08C Rev.2 | ECSS - Current v1.0 | 9.6.18.2b | Requirement | ECSS-E-ST-20-08_0090797 | 2 | Deleted | <<deleted>>
ECSS-E-ST-20-08C Rev.2 | ECSS - Current v1.0 | 9.6.18.2c | Requirement | ECSS-E-ST-20-08_0090798 | 2 | Normative Change | The duration of the long duration-life test shall be in conformance with the duration of the mission.
ECSS-E-ST-20-08C Rev.2 | ECSS - Current v1.0 | 9.6.18.2d | Requirement | ECSS-E-ST-20-08_0090799 | 3 | Normative Change | The long duration test shall be performed at the temperature minimum of the following two values: 1. The maximum allowable temperature of the diode, to be specified in the SCD-EPD. 2. The temperature corresponding to the acceleration factor applied, calculated as follows: (a) Determine the activation energy Ea corresponding to a predefined level of degradation. (b) Extrapolate the test temperature by using the expression: τ (T) ~ A exp (Ea/kBT) Where: τ (T) = time to reach a predefined level of degradation at temperature T, A = constant Ea = activation energy corresponding to a predefined level of degradation, KB = Boltzman constant | NOTE to item 2(a): The activation energy can be determined experimentally by measuring τ at various temperatures above the aimed temperature or by comparison with literature data of similar degradation processes.
ECSS-E-ST-20-08C Rev.2 | ECSS - Current v1.0 | 9.6.18.2e | Requirement | ECSS-E-ST-20-08_0090800 | 2 | Normative Change | The test duration and parameter settings for each individual diode shall be as in Table 9‑6 and mission requirements.
ECSS-E-ST-20-08C Rev.2 | ECSS - Current v1.0 | 9.6.18.3a | Requirement | ECSS-E-ST-20-08_0090801 | 1 | Unchanged | The diode characteristics test shall satisfy the pass-fail criteria stated in the SCD-BSC or SCD-EPD related to IREV, VFW at IFW.
ECSS-E-ST-20-08C Rev.2 | ECSS - Current v1.0 | 9.7.1a | Requirement | ECSS-E-ST-20-08_0090802 | 1 | Unchanged | The following shall constitute failures: 1. Components that fail during subgroup tests for which the pass-fail criteria are inherent in the test method. 2. Components failing to conform to the requirements of visual inspection stated in the SCD-BSC or SCD-EPD. 3. Components whose marking fails to conform to the requirements of clause 9.2.3. 4. Components that, when subjected to diode characteristics measurements after acceptance tests in conformance with the SCD-BSC or SCD-EPD, fail to meet one or more of the specified limits, measurement accuracy included.
ECSS-E-ST-20-08C Rev.2 | ECSS - Current v1.0 | 9.7.2a | Requirement | ECSS-E-ST-20-08_0090803 | 1 | Unchanged | A component shall be considered to have failed if it exhibits one or more of the failure modes specified in clause 9.7.1.
ECSS-E-ST-20-08C Rev.2 | ECSS - Current v1.0 | 9.7.2b | Requirement | ECSS-E-ST-20-08_0090804 | 1 | Unchanged | Failed components shall be identified as such and included in the delivery.
ECSS-E-ST-20-08C Rev.2 | ECSS - Current v1.0 | 9.7.2c | Requirement | ECSS-E-ST-20-08_0090805 | 1 | Unchanged | Failure analysis of these components shall be performed by the supplier and the results provided to the customer as part of the NRB documentation. | NOTE For NRB, see ECSS-Q-ST-10-09.
ECSS-E-ST-20-08C Rev.2 | ECSS - Current v1.0 | 9.8a | Requirement | ECSS-E-ST-20-08_0090806 | 1 | Unchanged | The supplier shall provide a data documentation package (DDP) in conformance with Annex G for the qualification approval records and for each component delivery lot.
ECSS-E-ST-20-08C Rev.2 | ECSS - Current v1.0 | 9.9a | Requirement | ECSS-E-ST-20-08_0090807 | 1 | Unchanged | All deliverable hardware specified in the order shall be delivered together with documentation in conformance with the requirements specified in clause 9.8.
ECSS-E-ST-20-08C Rev.2 | ECSS - Current v1.0 | 9.9b | Requirement | ECSS-E-ST-20-08_0090808 | 1 | Unchanged | One set of documents shall be sent to the customer.
ECSS-E-ST-20-08C Rev.2 | ECSS - Current v1.0 | 9.10.2a | Requirement | ECSS-E-ST-20-08_0090809 | 1 | Unchanged | If a protection diode is sensitive to ESD according to clause 5.2 of ESCC 23800 Issue 1 then it shall be handled and stored according to ESCC 24900 Issue 2, clause 10.
ECSS-E-ST-20-08C Rev.2 | ECSS - Current v1.0 | 10.1.1.1a | Requirement | ECSS-E-ST-20-08_0090810 | 2 | Normative Change | The AM0 reference solar spectral irradiance distribution shall be in conformance with [Gueymard, C., 2018]. | NOTE 1 This spectrum is, corresponding to an irradiance of 1361,1 W/m2 (solar constant) at AM0, on a plane surface under normal incidence. NOTE 2 The spectrum data along with related uncertainties per each wavelength can be obtained electronically from a link attached to [Gueymard, C., 2018].
ECSS-E-ST-20-08C Rev.2 | ECSS - Current v1.0 | 10.1.1.2a | Requirement | ECSS-E-ST-20-08_0090811 | 1 | Unchanged | Total Irradiance (solar constant AM0-equivalent) of the Sun simulator on the test plane shall be determined by the use of AM0 calibrated reference cells as indicated in clause 10.2.
ECSS-E-ST-20-08C Rev.2 | ECSS - Current v1.0 | 10.1.1.3a | Requirement | ECSS-E-ST-20-08_0090812 | 2 | Normative Change | The spectral match of a simulator shall be defined by the deviation from AM0 reference spectral irradiance as provided in [Gueymard, C., 2018].
ECSS-E-ST-20-08C Rev.2 | ECSS - Current v1.0 | 10.1.1.3b | Recommendation | ECSS-E-ST-20-08_0090813 | 2 | Normative Change | For simulator evaluation purposes in terms of spectral match, the wavelength range is defined from 0,30 µm to 1,9 µm, and for the wavelength intervals of interest of equal photon flux, the percentage of total irradiance should be taken from Table 10‑2. | NOTE The classification of a Solar simulator in terms of spectral match is not mandatory. In addition, it is generally recognized that a classification does not allow for a prediction of measurement uncertainties.
ECSS-E-ST-20-08C Rev.2 | ECSS - Current v1.0 | 10.1.1.3c | Requirement | ECSS-E-ST-20-08_0090814 | 2 | Normative Change | The following method shall be used to verify spectral match of the solar simulator irradiance: 1. The spectral distribution of irradiance shall be measured with a calibrated spectroradiometer. 2. Calculate the deviation of the total energy per spectral region with reference to the AM0 spectrum using the following expression: where E(λ)SIM is the spectral irradiance of the solar simulator; E(λ)AM0 is the AM0 spectral irradiance; Range is the spectral region of interest.
ECSS-E-ST-20-08C Rev.2 | ECSS - Current v1.0 | 10.1.1.3d | Requirement | ECSS-E-ST-20-08_0090815 | 2 | Normative Change | For a given test lot of solar cells, the spectral distribution of the solar simulator in the test plane shall be adjusted to AM0 equivalent conditions according to 10.2.6.1 such that errors introduced due to the typical spread in spectral response of the relevant lot of cells is 1 % or less, as follows: 1. Measure the spectral response of a representative subset of the test lot, at least 1 cell per current grade . (a) Calculate the spectral mismatch factor (SMM) using the spectral distribution of the solar simulator adjusted to AM0 equivalent conditions, the AM0 spectrum, as per clause 10.1.1.1, and the spectral responses of the cells that were measured in step 1 and the spectral response(s) of the secondary working standard(s). 2. If the deviation of each SMMs found under step 2 from the SMM average is 1 % or less, the requirement is fulfilled.
ECSS-E-ST-20-08C Rev.2 | ECSS - Current v1.0 | 10.1.1.3e | Requirement | ECSS-E-ST-20-08_0090816 | 2 | Deleted | <<deleted>>
ECSS-E-ST-20-08C Rev.2 | ECSS - Current v1.0 | 10.1.2a | Recommendation | ECSS-E-ST-20-08_0090817 | 2 | Normative Change | The uniformity of the irradiance, as specified in requirement 10.1.2e, in the test plane over the full extent of the nominated test area, should meet one of the classes of solar simulators in Table 10‑3.
ECSS-E-ST-20-08C Rev.2 | ECSS - Current v1.0 | 10.1.2b | Recommendation | ECSS-E-ST-20-08_0090818 | 2 | Normative Change | In case multijunction solar cells are to be characterised, the relevant class of solar simulator in Table 10‑3 should be determined for each junction. | NOTE Ideally, the spectral response of the irradiance detector(s) matches the spectral responsivity of each junction; this can be accomplished by using multiple detectors with different spectral responsivities (e.g. component cells), by using a single detector with optical filters to modify its spectral response, or by a combination of both methods. This becomes particularly important when single-source simulators with different filters are used where spectrally dependent non-uniformities cannot be measured separately as it is typically possible when multi-source simulators are used.
ECSS-E-ST-20-08C Rev.2 | ECSS - Current v1.0 | 10.1.2c | Requirement | ECSS-E-ST-20-08_0090819 | 2 | Normative Change | For testing bare solar cells and SCAs, the largest dimension of the detector shall be less than half of the smallest dimensions of the cell or SCA to be tested or the reference devices using for adjusting the solar simulator, with a minimum dimension of 1 cm side length for a rectangular detector, or a minimum area of 1cm² for circular detector.
ECSS-E-ST-20-08C Rev.2 | ECSS - Current v1.0 | 10.1.2d | Requirement | ECSS-E-ST-20-08_0090820 | 1 | Unchanged | In the case of coupons, the detector shall not be bigger than the SCAs bonded to it.
ECSS-E-ST-20-08C Rev.2 | ECSS - Current v1.0 | 10.1.2e | Requirement | ECSS-E-ST-20-08_0090821 | 1 | Unchanged | The nonconformity in the uniformity of the irradiance shall be calculated as follows: Nonconformity (%) = 100 x (MI − mI)/(MI + mI) Where: o MI = Maximum irradiance, o mI = Minimum irradiance, With the maximum and minimum irradiance measured with the detectors over the nominated test area (corrected for temporal instability).
ECSS-E-ST-20-08C Rev.2 | ECSS - Current v1.0 | 10.1.2f | Requirement | ECSS-E-ST-20-08_0090822 | 2 | Normative Change | The irradiance uniformity of the solar simulator in the test plane shall not introduce errors due to the positioning accuracy of the relevant cells higher than 1 % or other value proposed by the supplier and accepted by the customer.
ECSS-E-ST-20-08C Rev.2 | ECSS - Current v1.0 | 10.1.2g | Requirement | ECSS-E-ST-20-08_0090823 | 2 | Normative Change | The irradiance uniformity of the solar simulator in the test area shall not introduce errors due to the dimension of the reference cell used to adjust Sun simulator irradiance to AM0 equivalent conditions higher than 1 % or other value proposed by the supplier and accepted by the customer. | NOTE See clause 10.2 for requirements of reference solar cells.
ECSS-E-ST-20-08C Rev.2 | ECSS - Current v1.0 | 10.1.3a | Requirement | ECSS-E-ST-20-08_0090824 | 1 | Unchanged | For the regular time interval of data acquisition of a particular test the irradiance, shall be stable to the degree specified for one of the corresponding class of solar simulator in Table 10‑4. | NOTE See requirement 10.2.6.1c for solar simulator verification.
ECSS-E-ST-20-08C Rev.2 | ECSS - Current v1.0 | 10.1.3b | Requirement | ECSS-E-ST-20-08_0090825 | 2 | Normative Change | In case multijunction solar cells are to be characterised, the relevant class of solar simulator in Table 10‑4 shall be determined for each junction.
ECSS-E-ST-20-08C Rev.2 | ECSS - Current v1.0 | 10.1.3c | Requirement | ECSS-E-ST-20-08_0090826 | 3 | Normative Change | The temporal instability, the time to measure a complete IV curve, shall be calculated with the following expression: Temporal instability (%) = 100 x (MI − mI) / (MI + mI) Where : o MI = Maximum irradiance, o mI = minimum irradiance with the maximum and minimum irradiance measured with the detector at any particular point of the nominated test area plane during the time of data acquisition.
ECSS-E-ST-20-08C Rev.2 | ECSS - Current v1.0 | 10.1.3d | Requirement | ECSS-E-ST-20-08_0090827 | 1 | Unchanged | The irradiance stability of the Sun simulator in the test plane shall be capable to guarantee reproducibility and, thus, not introduce errors on measured solar cell electrical parameters (Isc, Voc, and Pmax) higher than 1 % or other value proposed by the supplier and accepted by the customer.
ECSS-E-ST-20-08C Rev.2 | ECSS - Current v1.0 | 10.2.1a | Requirement | ECSS-E-ST-20-08_0090828 | 2 | Normative Change | Single junction or component primary standard cells, calibrated using a method defined in ISO 15387, shall be used for setting light sources to standard illumination conditions.
ECSS-E-ST-20-08C Rev.2 | ECSS - Current v1.0 | 10.2.1b | Requirement | ECSS-E-ST-20-08_0090829 | 1 | Unchanged | The number and type of primary standard cells shall be mutually agreed upon between the supplier and the customer.
ECSS-E-ST-20-08C Rev.2 | ECSS - Current v1.0 | 10.2.2.1a | Requirement | ECSS-E-ST-20-08_0090830 | 2 | Normative Change | For single junctions, 10 solar cells representing a spectral response range similar when compared in conformance with requirement 10.2.2.1d to that of the cells to be tested, shall be calibrated for their AM0 equivalent short-circuit current using a Solar simulator, conforming to clause 10.1, using the accepted primary standards
ECSS-E-ST-20-08C Rev.2 | ECSS - Current v1.0 | 10.2.2.1b | Requirement | ECSS-E-ST-20-08_0090831 | 1 | Unchanged | For multi-junctions, three sets of component solar cells representing a spectral response range similar when compared in conformance with requirement 10.2.2.1d to the cells to be tested, shall be calibrated for their AM0 equivalent short-circuit current using a multi-source solar simulator, conforming to clause 10.1, using the accepted primary standards.
ECSS-E-ST-20-08C Rev.2 | ECSS - Current v1.0 | 10.2.2.1c | Requirement | ECSS-E-ST-20-08_0090832 | 1 | Unchanged | Cells shall be matched in its size to the cells under test.
ECSS-E-ST-20-08C Rev.2 | ECSS - Current v1.0 | 10.2.2.1d | Requirement | ECSS-E-ST-20-08_0090833 | 1 | Unchanged | The comparison method shall be agreed with the customer.
ECSS-E-ST-20-08C Rev.2 | ECSS - Current v1.0 | 10.2.2.2a | Requirement | ECSS-E-ST-20-08_0090834 | 2 | Deleted | <<deleted>>
ECSS-E-ST-20-08C Rev.2 | ECSS - Current v1.0 | 10.2.2.2b | Requirement | ECSS-E-ST-20-08_0090835 | 2 | Deleted | <<deleted>>
ECSS-E-ST-20-08C Rev.2 | ECSS - Current v1.0 | 10.2.2.3.1a | Requirement | ECSS-E-ST-20-08_0090836 | 1 | Unchanged | SWS shall meet visual inspection requirements on defects (clauses 7.5.1.4 and 7.5.1.5 for bare solar cells, or clause 6.4.3.1 for SCA’s).
ECSS-E-ST-20-08C Rev.2 | ECSS - Current v1.0 | 10.2.2.3.1b | Requirement | ECSS-E-ST-20-08_0090837 | 1 | Unchanged | Any deviation from the visual inspection requirements on defects shall: 1. not affect performance or reliability, 2. be agreed with the customer, and 3. be justified.
ECSS-E-ST-20-08C Rev.2 | ECSS - Current v1.0 | 10.2.2.3.2a | Requirement | ECSS-E-ST-20-08_0090838 | 1 | Unchanged | The stability of the sensitivity of the SWS under operating conditions shall be verified by comparing the short-circuit current of five of the SWS before and after a photon-irradiation test with the short-circuit current of the remaining five SWS which are kept in the dark.
ECSS-E-ST-20-08C Rev.2 | ECSS - Current v1.0 | 10.2.2.3.2b | Requirement | ECSS-E-ST-20-08_0090839 | 1 | Unchanged | If the average short-circuit current of the photon-irradiated cells deviates by more than 1 % from the original values, a new set of SWS shall be selected from a different production process established to yield stable cells.
ECSS-E-ST-20-08C Rev.2 | ECSS - Current v1.0 | 10.2.2.3.2c | Requirement | ECSS-E-ST-20-08_0090840 | 1 | Unchanged | The spectral response range of these cells shall be verified by spectral response measurements and the subsequent calculation of mismatch errors between the SWS and production cells, in conformance with requirement 10.2.2.3.2d.
ECSS-E-ST-20-08C Rev.2 | ECSS - Current v1.0 | 10.2.2.3.2d | Requirement | ECSS-E-ST-20-08_0090841 | 1 | Unchanged | The maximum error shall not be higher than 1 %.
ECSS-E-ST-20-08C Rev.2 | ECSS - Current v1.0 | 10.2.2.3.3a | Requirement | ECSS-E-ST-20-08_0090842 | 2 | Normative Change | For linearity measurements methods, IEC 60904-10 shall be applied.
ECSS-E-ST-20-08C Rev.2 | ECSS - Current v1.0 | 10.2.2.3.3b | Requirement | ECSS-E-ST-20-08_0090843 | 1 | Unchanged | Current and Voltage Linearity Test with respect to irradiance and temperature range of interest shall be verified: 1. The variation of the slope of short circuit to irradiance remains constant within 2 %. 2. The variation of the slope of open circuit voltage to the logarithm of irradiance [ln (G)] remains constant within 5 %. 3. The variation of the slope of short-circuit current and open circuit voltage to cell temperature remains constant within 10 %.
ECSS-E-ST-20-08C Rev.2 | ECSS - Current v1.0 | 10.2.2.3.4a | Requirement | ECSS-E-ST-20-08_0090844 | 1 | Unchanged | For their use with pulsed simulators, it shall be verified by using a memory oscilloscope, that SWSs have a response in short-circuit mode capable to generate the AM0 equivalent short-circuit current.
ECSS-E-ST-20-08C Rev.2 | ECSS - Current v1.0 | 10.2.2.3.5a | Requirement | ECSS-E-ST-20-08_0090845 | 1 | Unchanged | Correlation measurements between the SWS in daily use and a primary standard shall be made at intervals mutually agreed upon between the supplier and the customer.
ECSS-E-ST-20-08C Rev.2 | ECSS - Current v1.0 | 10.2.3a | Requirement | ECSS-E-ST-20-08_0090846 | 2 | Normative Change | The following data shall be reported when using a standard cell: 1. Cell description (identification, type, size), 2. Calibration data with uncertainty budget, 3. calibration type, 4. calibration laboratory, 5. calibration light source class spectrum, 6. If primary standard and SWS have a different size, stability and uniformity, 7. Normalized spectral response curve, indicating type of normalization, 8. Temperature Coefficients and calibration date.
ECSS-E-ST-20-08C Rev.2 | ECSS - Current v1.0 | 10.2.4a | Requirement | ECSS-E-ST-20-08_0090847 | 1 | Unchanged | All standard solar cells (primary and SWS) shall be kept at temperatures below 50 °C during operation and storage.
ECSS-E-ST-20-08C Rev.2 | ECSS - Current v1.0 | 10.2.4b | Requirement | ECSS-E-ST-20-08_0090848 | 1 | Unchanged | The standard cells shall be kept in the dark during storage periods of more than one month.
ECSS-E-ST-20-08C Rev.2 | ECSS - Current v1.0 | 10.2.5a | Requirement | ECSS-E-ST-20-08_0090849 | 2 | Normative Change | Periodically recalibration and intercomparison shall be made in a period agreed with the customer.
ECSS-E-ST-20-08C Rev.2 | ECSS - Current v1.0 | 10.2.5b | Requirement | ECSS-E-ST-20-08_0090850 | 1 | Unchanged | Those cells that do not meet the stability requirements (> 1 % change per year in short circuit current) shall be discarded as reference cells.
ECSS-E-ST-20-08C Rev.2 | ECSS - Current v1.0 | 10.2.6.1a | Requirement | ECSS-E-ST-20-08_0090851 | 2 | Normative Change | The irradiance in the test plane shall be adjusted to the AM0 equivalent intensity by means of an SWS for single junction solar cells with a deviation from the calibrated short-circuit current of the SWS, including the applicable spectral mismatch factor in accordance with IEC 60904-7, not be higher than 1 %.
ECSS-E-ST-20-08C Rev.2 | ECSS - Current v1.0 | 10.2.6.1b | Requirement | ECSS-E-ST-20-08_0090852 | 2 | Normative Change | For multi-junction solar cells, the irradiance in the test plane shall be adjusted to AM0 equivalent conditions for each component cell with a maximum allowable deviation of 1 % in the calibrated short-circuit current of each SWS component cell, including the applicable spectral mismatch factor in accordance with IEC 60904-7.
ECSS-E-ST-20-08C Rev.2 | ECSS - Current v1.0 | 10.2.6.1c | Requirement | ECSS-E-ST-20-08_0090853 | 1 | Unchanged | The simulator intensity shall be verified with the aid of the SWS at regular intervals.
ECSS-E-ST-20-08C Rev.2 | ECSS - Current v1.0 | 10.2.6.1d | Requirement | ECSS-E-ST-20-08_0090854 | 1 | Unchanged | The length of the intervals specified in requirement 10.2.6.1c shall be: 1. such as to guarantee an intensity drift of less than 1 % between two subsequent SWS measurements; 2. specified by the manufacturer in the product assurance plan.
ECSS-E-ST-20-08C Rev.2 | ECSS - Current v1.0 | 10.2.6.2a | Requirement | ECSS-E-ST-20-08_0090855 | 2 | Normative Change | The procedure for maintenance, according to the technology of the solar simulator, shall be used to verify its performance in conformance with clause 10.1.
ECSS-E-ST-20-08C Rev.2 | ECSS - Current v1.0 | 11.1.2a | Recommendation | ECSS-E-ST-20-08_0091080 | 1 | Unchanged | The signal measurement method that should be used is the shunt method.
ECSS-E-ST-20-08C Rev.2 | ECSS - Current v1.0 | 11.1.3.1a | Recommendation | ECSS-E-ST-20-08_0091081 | 2 | Normative Change | The test bay should be prepared according to Figure 11‑1 and the following equipment list: 1. One DC power supply. 2. Two precision voltmeters. 3. One 4-points ohmmeter (or one of the 2 voltmeters if they are multi-meters). 4. One network analyser. 5. The measuring head containing one non-inductive shunt (1 W) and connections for BNC cables and the voltmeters, with the following: (a) The hot terminal of the shunt to the voltmeters connected to the voltmeters via an air coil inductance higher than 45 mH. (b) A resonance frequency higher than 10 MHz and damped by a 270 W resistor in parallel. (c) The coil made with a 10 mm diameter Teflon mandrel of roughly 125 jointed turns of a 2/10 mm wire. 6. The injection elements with the following properties: (a) Direct current: 200 W resistor, power 10 W, stable with regard to the temperature. (b) Alternating current: electrochemical capacitance of 1 000 mF and four common mode cores T22 FT40. (c) One 50 W cable for injection passing through the 4 common mode cores. 7. A ground braid between the analyser ground and the measuring head. 8. Two 50 W cables of same length for measurement. 9. Two twisted unshielded cables for voltmeter connection with a maximum length of 1,50 m. 10. One male BNC adapter. | NOTE To item 5(b): This device is used to suppress the influence of the harness and the parasitic capacitances of the voltmeters on the shunt in the measuring bandwidth.
ECSS-E-ST-20-08C Rev.2 | ECSS - Current v1.0 | 11.1.3.1b | Recommendation | ECSS-E-ST-20-08_0091083 | 2 | Unchanged | The parameters of the network analyser should be adjusted using the network analyser in the B/A mode (B/A= (Vcell+Vshunt)/Vshunt), ensuring that the channels are not inverted, as follows: 1. frequency range: 10 Hz to 10 MHz; 2. number of frequencies Nf : at least 26; 3. step type: logarithmic; 4. bandwidth: automatic or otherwise limited to few Hz in order to limit the noise at low frequency; 5. injection level: default value of the network analyser; 6. program the network analyser to record the B/A values in the complex form X+j ´Y; or in the amplitude ¦B/A¦ and phase j (B/A).
ECSS-E-ST-20-08C Rev.2 | ECSS - Current v1.0 | 11.1.3.2a | Recommendation | ECSS-E-ST-20-08_0091084 | 1 | Unchanged | The balancing of the channels at low frequency, and the influence of the parasitic inductance between the two measuring points, A and B, once before the measurements should be verified by replacing the solar cell with a short-circuit according to Figure 11‑2.
ECSS-E-ST-20-08C Rev.2 | ECSS - Current v1.0 | 11.1.3.2b | Recommendation | ECSS-E-ST-20-08_0091086 | 1 | Unchanged | The B/A ratio between 10 Hz and 10 MHz should be ensured to conform to the following provisions: 1. At low frequency: equal to (1 ± 2) % (or equal to (0 ± 2) dB). 2. At 10 MHz: lower than 1,6 (or 4 dB). | NOTE It is considered that the shunt has no inductance; this means that the inductance of the short-circuit is lower than 20 nH. A ratio lower than 1 (or < 0 dB) means that the A and B channels are inverted.
ECSS-E-ST-20-08C Rev.2 | ECSS - Current v1.0 | 11.1.3.2c | Recommendation | ECSS-E-ST-20-08_0091087 | 1 | Unchanged | The ohmic value of the shunt associated with the cabling and the network analyser should be measured at room temperature using one of the following two methods: 1. Calculation: to be used if the certified calibrated value of the shunt, of the cable and of the 50 W input are known. In this case: Rshunt measured = 2. Direct measurement: measure Rshunt measured with the cell short-circuited, the channel A plugged on the network analyser, all the other cables unplugged (Figure 11‑3), and a 4-wire setting, as follows: (a) unplug the injection cable (RF channel); (b) unplug the Vcell measuring cable and keep it insulated; (c) unplug the cable on channel B of the network analyser and plug it into the input “input” of the ohmmeter with a BNC adaptor, paying attention to the polarities; (d) unplug the measuring cable Vshunt and plug it in the input “sense” of the ohmmeter, paying attention to the polarities; (e) monitor the calculated or measured value.
ECSS-E-ST-20-08C Rev.2 | ECSS - Current v1.0 | 11.1.3.2d | Requirement | ECSS-E-ST-20-08_0090862 | 2 | Normative Change | The injection level of the network analyser shall be adjusted as follows: 1. Connect the cell in place of the short-circuit and keep the voltage supply at 0 V. 2. Begin at 0 dB and lower the signal with 3 dB steps until there is no change at low frequency (variation lower than 0,1 dB). 3. Monitor the selected injection level. | NOTE 1 to item 1: The injection level is selected low enough so as not to generate a variation of the impedance curves when the level changes. NOTE 2 to item 1: The injection level is selected low enough so as not to generate a variation of the impedance curves when the level changes.
ECSS-E-ST-20-08C Rev.2 | ECSS - Current v1.0 | 11.1.3.3a | Recommendation | ECSS-E-ST-20-08_0091088 | 1 | Unchanged | The cell should be measured with the network analyser as follows: 1. If the measurement is performed at several temperatures in a thermostatic chamber: (a) Wait for thermal equilibrium. (b) Determine the resistance value of the shunt at each temperature (requirement 11.1.3.2c). 2. Determine and record the voltage of the power supply to obtain the bias voltages defined in clause 11.1.1.2 and set the power supply to 0 V at the end. 3. Measure the B/A ratios for the chosen bias voltages, as follows. For each bias voltage: (a) Adjust the power supply voltage to the determined value. (b) Note the cell and the shunt voltages. (c) Measure the B/A ratios in the complex form X+j ´ Y; or in the amplitude ¦B/A¦ and phase j (B/A) from 10 Hz to 10 MHz, and store the data file in the network analyser. (d) Note or record the cell voltage change (to detect a temperature increase of the cell). (e) Set the power supply voltage to 0 V. (f) Record the stored data file.
ECSS-E-ST-20-08C Rev.2 | ECSS - Current v1.0 | 11.1.4.1a | Recommendation | ECSS-E-ST-20-08_0091089 | 1 | Unchanged | For a 1 W shunt, the value given by the analyser is the impedance of the cell in series with the 1 W resistor, where the cell impedance should be determined using the following calculation: 1. If B/A is given in amplitude ¦B/A¦ and phase j (B/A), the cell impedance is: Zcell = Rshunt measured ´ 2. If B/A is given in the complex form X+j ´ Y Zcell = Rshunt measured ´ [ 1 +X2 + Y2 – 2X]1/2
ECSS-E-ST-20-08C Rev.2 | ECSS - Current v1.0 | 11.1.4.2.1a | Recommendation | ECSS-E-ST-20-08_0091090 | 3 | Normative Change | The small signal electrical model parameters (Figure 11‑4) should be calculated for each bias voltage Vcell,i and bias current Icell,i with respect to the frequency, as follows: 1. Minimize the relative error of the theoretical impedance Ztheo(Ls,Rs,Cp,Rp,¦) with the measured values (regression by least square method). 2. Calculate each parameter Rp, Cp, Ls and Rs by successive iterative optimization, one after the other, using the following initial parameters: Rp0 = Z(fMIN), Cp0 = 1/ (2 ´ p ´ fMIN Z(fMIN)), Ls0 = Z(fMAX) /(2 ´ p ´ fMAX), Rs0 = minimum value of Z(f). | NOTE As the Nf impedance measurements are associated to the frequencies the function to minimize is which is a function of Ls, Rs, Cp and Rp.
ECSS-E-ST-20-08C Rev.2 | ECSS - Current v1.0 | 11.1.4.2.2a | Recommendation | ECSS-E-ST-20-08_0091091 | 1 | Unchanged | From the capacitance measurements at several bias voltages, the following parameters of the model of capacitance should be determined with respect to the cell junction voltage and temperatures: 1. C0 (capacitance at 0 V), 2. C1 (diffusion parameter), and 3. F (voltage barrier at measurement temperature),
ECSS-E-ST-20-08C Rev.2 | ECSS - Current v1.0 | 11.1.4.2.2b | Recommendation | ECSS-E-ST-20-08_0091092 | 2 | Normative Change | Provision 11.1.4.2.2a should be determined as follows: 1. Use the capacitance model based on the following expression: where - - T = measurement temperature - k = 1,38 ´ 10-23 J/K - q = 1,602 ´ 10-19 C 2. Minimize the relative error between the theoretical capacitance C(C0, F, C1, v) and the previously calculated capacitances (regression by least square method). | NOTE 1 to item 1: For measurement in darkness and low currents, the cell voltage Vi and the junction voltage vi are the same (the error is 4 mV for a bias current of 200 mA and a cell serial resistance of 20 mW). NOTE 2 to item 2: As the Np impedance measurements are associated to the voltages the function to minimize is , which is the function of C0, F and C1.
ECSS-E-ST-20-08C Rev.2 | ECSS - Current v1.0 | 11.1.4.2.2c | Requirement | ECSS-E-ST-20-08_0090868 | 2 | Normative Change | Each parameter C0, C1 and F shall be calculated by successive iterative optimization one after the other, where the initial parameters are as follows: C0 = C(V1) F - 1, 5 VNp
ECSS-E-ST-20-08C Rev.2 | ECSS - Current v1.0 | 11.2.2.1a | Recommendation | ECSS-E-ST-20-08_0091093 | 1 | Unchanged | The time domain capacitance measurement test set-up, should comprise the following test equipment: 1. A continuous or pulsed solar simulator according to the requirements specified in clause 10. 2. A solar array capacity tester which supplies a synchronizable fast switch to perform a controlled short-circuit release at the open circuit condition of the qualification coupon or SCA under test. 3. A digital-analogue oscilloscope to capture the voltage-current transient during the short-circuit release at the open circuit condition. 4. A twisted harness of short length to reduce the parasitic inductance of the harness from the test specimen to the capacity tester.
ECSS-E-ST-20-08C Rev.2 | ECSS - Current v1.0 | 11.2.2.1b | Recommendation | ECSS-E-ST-20-08_0091094 | 1 | Unchanged | The voltage should be measured at the test specimen terminals.
ECSS-E-ST-20-08C Rev.2 | ECSS - Current v1.0 | 11.2.2.1c | Recommendation | ECSS-E-ST-20-08_0091095 | 1 | Unchanged | For qualification coupons with multiple strings, each particular string voltage should be measured not including the string blocking diode (see requirement 5.5.1.3.3f).
ECSS-E-ST-20-08C Rev.2 | ECSS - Current v1.0 | 11.2.2.1d | Recommendation | ECSS-E-ST-20-08_0091096 | 1 | Unchanged | External parallel capacitors to derive the capacitance of the qualification coupon or SCA should not be used because this parameter depends on the rate of change of the transient.
ECSS-E-ST-20-08C Rev.2 | ECSS - Current v1.0 | 11.2.2.2a | Recommendation | ECSS-E-ST-20-08_0091097 | 1 | Unchanged | The continuous or pulsed solar simulator should be calibrated according to the requirements specified in clause 10.2.
ECSS-E-ST-20-08C Rev.2 | ECSS - Current v1.0 | 11.2.2.3a | Recommendation | ECSS-E-ST-20-08_0091098 | 1 | Unchanged | The short-circuit release at the open circuit condition of the SCA or qualification coupon should be performed under the illumination conditions specified in clause 11.2.2.2 and at constant temperature.
ECSS-E-ST-20-08C Rev.2 | ECSS - Current v1.0 | 11.2.2.3b | Recommendation | ECSS-E-ST-20-08_0091099 | 1 | Unchanged | The voltage curve vs time and the current curve vs time of the test specimen should be recorded during the release.
ECSS-E-ST-20-08C Rev.2 | ECSS - Current v1.0 | 11.2.2.4a | Recommendation | ECSS-E-ST-20-08_0091100 | 2 | Normative Change | Since the voltage of the test specimen at the moment of the short-circuit release is difficult to measure (due to the high frequency oscillations created by the parasitic harness inductance), one of the following two methods should be used to determine the voltage: 1. mathematical analysis to find a curve without oscillation that fits the voltage curve measured; 2. calculation of the intersection of two voltage curves. | NOTE Example of two voltage curves that can be used for this purpose are the first voltage curve at the test specimen terminals and the second voltage curve at the capacity tester terminal (+) and test specimen terminal (-).
ECSS-E-ST-20-08C Rev.2 | ECSS - Current v1.0 | 11.2.2.4b | Recommendation | ECSS-E-ST-20-08_0091101 | 1 | Unchanged | The voltage determined in requirement 11.2.2.4a should be used to calculate the capacitance according to the expression and conditions specified in clause 11.2.1.2.
ECSS-E-ST-20-08C Rev.2 | ECSS - Current v1.0 | 12.2.1.1a | Requirement | ECSS-E-ST-20-08_0091149 | 1 | Created | The qualification test programme for the blocking diodes shall comprise both acceptance and qualification testing.
ECSS-E-ST-20-08C Rev.2 | ECSS - Current v1.0 | 12.2.1.1b | Requirement | ECSS-E-ST-20-08_0091150 | 1 | Created | Testing for the procurement of qualified blocking diodes shall comprises acceptance tests and delta qualification tests in conformance with requirement 12.5.2b.
ECSS-E-ST-20-08C Rev.2 | ECSS - Current v1.0 | 12.2.1.2a | Requirement | ECSS-E-ST-20-08_0091151 | 1 | Created | The conditions and methods of planar blocking diode testing shall conform to the source control drawing (SCD-PBD) detailed in Annex H. | NOTE The planar blocking diode specification consists of two parts, the generic specification (this Standard) and the SCD-PBD. The SCD-PBD contains the technical specification for a diode type relevant to acceptance testing, as well as for the qualification testing. For the preparation of the SCD-PBD for planar blocking diodes, refer to Annex H, checklist for SCD-PBD.
ECSS-E-ST-20-08C Rev.2 | ECSS - Current v1.0 | 12.2.1.2b | Requirement | ECSS-E-ST-20-08_0091152 | 1 | Created | The SCD-PBD shall be prepared by the supplier in conformance with Annex H and provided to the customer for reviewing and agreement.
ECSS-E-ST-20-08C Rev.2 | ECSS - Current v1.0 | 12.2.1.2c | Requirement | ECSS-E-ST-20-08_0091153 | 1 | Created | Any deviation from the required in-process, acceptance and qualification test shall be justified.
ECSS-E-ST-20-08C Rev.2 | ECSS - Current v1.0 | 12.2.1.2d | Requirement | ECSS-E-ST-20-08_0091154 | 1 | Created | Deviations from this Standard applicable to the SCD-PBD shall: 1. be agreed between the customer and the supplier; 2. include alternative requirements equivalent to those of this Standard; 3. not affect the reliability and performances of the PBD; 4. only be those specified in requirement 12.2.1.2c.
ECSS-E-ST-20-08C Rev.2 | ECSS - Current v1.0 | 12.2.1.3a | Requirement | ECSS-E-ST-20-08_0091155 | 1 | Created | The supplier shall ensure that the tests and inspections specified in clauses 12.4 and 12.5 are performed.
ECSS-E-ST-20-08C Rev.2 | ECSS - Current v1.0 | 12.2.1.3b | Requirement | ECSS-E-ST-20-08_0091156 | 1 | Created | The tests and inspections specified in clauses 12.4 and 12.5 shall be performed at the manufacturer’s plant or at a facility approved by the customer. | NOTE For test house requirements, see ECSS-Q-ST-20-07.
ECSS-E-ST-20-08C Rev.2 | ECSS - Current v1.0 | 12.2.2a | Requirement | ECSS-E-ST-20-08_0091157 | 1 | Created | Delivered planar blocking diodes shall be processed and inspected in conformance with the requirements of the process identification document (PID) specified in clause 12.3.
ECSS-E-ST-20-08C Rev.2 | ECSS - Current v1.0 | 12.2.2b | Requirement | ECSS-E-ST-20-08_0091158 | 1 | Created | Delivered planar protection diodes shall have completed all tests and inspections specified in the SCD-PBD.
ECSS-E-ST-20-08C Rev.2 | ECSS - Current v1.0 | 12.2.3a | Requirement | ECSS-E-ST-20-08_0091159 | 1 | Created | All delivered planar blocking diodes shall be marked in conformance with one of the following approaches, agreed with the customer: 1. permanently marked with a code to enable traceability of the diodes at the level specified in the SCD-PBD, 2. marked reduced to delivery batch level.
ECSS-E-ST-20-08C Rev.2 | ECSS - Current v1.0 | 12.3a | Requirement | ECSS-E-ST-20-08_0091160 | 1 | Created | The process identification document (PID) for the blocking diodes to be qualified shall be prepared as specified in Annex F by the supplier and provided to the customer for review.
ECSS-E-ST-20-08C Rev.2 | ECSS - Current v1.0 | 12.4.1a | Requirement | ECSS-E-ST-20-08_0091161 | 1 | Created | Acceptance tests shall be performed on components for delivery, as well as components used for qualification.
ECSS-E-ST-20-08C Rev.2 | ECSS - Current v1.0 | 12.4.2a | Requirement | ECSS-E-ST-20-08_0091162 | 1 | Created | The acceptance tests shall consist of the tests specified in Table 12‑1.
ECSS-E-ST-20-08C Rev.2 | ECSS - Current v1.0 | 12.4.2b | Requirement | ECSS-E-ST-20-08_0091163 | 1 | Created | The generic specification to be used for acceptance tests shall be agreed with the customer.
ECSS-E-ST-20-08C Rev.2 | ECSS - Current v1.0 | 12.4.2c | Requirement | ECSS-E-ST-20-08_0091164 | 1 | Created | The quantity of samples for testing shall be in conformance with the percentages and pieces given in Table 12‑1.
ECSS-E-ST-20-08C Rev.2 | ECSS - Current v1.0 | 12.4.2d | Requirement | ECSS-E-ST-20-08_0091165 | 1 | Created | The test documentation of the acceptance tests shall be delivered together with the delivered diodes and the qualification test lot.
ECSS-E-ST-20-08C Rev.2 | ECSS - Current v1.0 | 12.5.1a | Requirement | ECSS-E-ST-20-08_0091167 | 1 | Created | Qualification of PBDs shall be granted by the customer. | NOTE Qualification is only valid for the company who applied process and parameters for joining the interconnects to the diode.
ECSS-E-ST-20-08C Rev.2 | ECSS - Current v1.0 | 12.5.1b | Requirement | ECSS-E-ST-20-08_0091168 | 1 | Created | The supplier shall provide details of the outcome of the qualification programme to the customer.
ECSS-E-ST-20-08C Rev.2 | ECSS - Current v1.0 | 12.5.2a | Requirement | ECSS-E-ST-20-08_0091169 | 1 | Created | The qualification plan shall consist of the tests specified in Table 12‑2.
ECSS-E-ST-20-08C Rev.2 | ECSS - Current v1.0 | 12.5.2b | Permission | ECSS-E-ST-20-08_0091170 | 1 | Created | For a procurement lot of previously qualified blocking diode, the qualification tests need not be repeated if the following conditions are satisfied: 1. No changes are made to the design, function or electrical or mechanical parameters of the blocking diode. 2. The same source control drawing is applicable. 3. No changes are made to the PID. 4. The same manufacturer. 5. Delta qualification tests are performed to cover the requirements imposed by the new application.
ECSS-E-ST-20-08C Rev.2 | ECSS - Current v1.0 | 12.5.3a | Requirement | ECSS-E-ST-20-08_0091171 | 1 | Created | Before starting production of the qualification lot, the manufacturer shall compile a production test schedule showing by date and duration the production and test activities, including all major processing operations and key stages in the production and testing.
ECSS-E-ST-20-08C Rev.2 | ECSS - Current v1.0 | 12.5.3b | Requirement | ECSS-E-ST-20-08_0091172 | 1 | Created | A production flow chart, process schedules and inspection procedures shall be provided.
ECSS-E-ST-20-08C Rev.2 | ECSS - Current v1.0 | 12.5.4a | Requirement | ECSS-E-ST-20-08_0091173 | 1 | Created | The blocking diodes for qualification testing shall conform to the PID.
ECSS-E-ST-20-08C Rev.2 | ECSS - Current v1.0 | 12.5.4b | Requirement | ECSS-E-ST-20-08_0091174 | 1 | Created | The test samples shall be chosen statistically and at random from a minimum number of diodes, stated in the SCD-PBD. | NOTE For sampling see ISO 2859.
ECSS-E-ST-20-08C Rev.2 | ECSS - Current v1.0 | 12.5.4c | Requirement | ECSS-E-ST-20-08_0091175 | 1 | Created | Facilities shall be available to safely store the qualification lot including failed samples for a minimum of 6 years. | NOTE This is equivalent to five years in storage and one year in orbit.
ECSS-E-ST-20-08C Rev.2 | ECSS - Current v1.0 | 12.5.5a | Requirement | ECSS-E-ST-20-08_0091176 | 1 | Created | The total quantity of test samples shall be a minimum in conformance with Table 12‑2 and Table 12‑3.
ECSS-E-ST-20-08C Rev.2 | ECSS - Current v1.0 | 12.5.5b | Requirement | ECSS-E-ST-20-08_0091177 | 1 | Created | The qualification tests shall be divided into subgroups of tests, and the samples assigned to a subgroup subjected to the tests in that subgroup in the sequence specified.
ECSS-E-ST-20-08C Rev.2 | ECSS - Current v1.0 | 12.5.5c | Requirement | ECSS-E-ST-20-08_0091178 | 1 | Created | If the full qualification is executed on the higher assembly level (CIBD), the test reports of the executed qualification tests, that are covering the bare diode subgroups A and V as well, shall be made available to third parties.
ECSS-E-ST-20-08C Rev.2 | ECSS - Current v1.0 | 12.6.1.1a | Requirement | ECSS-E-ST-20-08_0091181 | 1 | Created | Blocking diodes shall be inspected by one of the following methods: 1. The used equipment has a resolution which is 5 times higher than the minimum allowed defect size. 2. Alternatively, an agreed optical inspection method with the customer.
ECSS-E-ST-20-08C Rev.2 | ECSS - Current v1.0 | 12.6.1.2a | Requirement | ECSS-E-ST-20-08_0091182 | 1 | Created | Any deviation from the visual inspection requirements on defects specified in clause 12.6.1.3 shall: 1. not affect performance or reliability, 2. be agreed with the customer, and 3. be justified.
ECSS-E-ST-20-08C Rev.2 | ECSS - Current v1.0 | 12.6.1.3a | Requirement | ECSS-E-ST-20-08_0091183 | 1 | Created | Material, construction and dimensions shall be in accordance with the SCD-PBD.
ECSS-E-ST-20-08C Rev.2 | ECSS - Current v1.0 | 12.6.1.3b | Requirement | ECSS-E-ST-20-08_0091184 | 1 | Created | Surface shall be free from foreign particles, fingerprints and contamination.
ECSS-E-ST-20-08C Rev.2 | ECSS - Current v1.0 | 12.6.1.3c | Requirement | ECSS-E-ST-20-08_0091185 | 1 | Created | The blocking diode contact area shall be free of digs, scratches and probe prints, unless metallization is still present.
ECSS-E-ST-20-08C Rev.2 | ECSS - Current v1.0 | 12.6.1.3d | Requirement | ECSS-E-ST-20-08_0091186 | 1 | Created | Peeling, blistering and delamination of contacts shall not be present.
ECSS-E-ST-20-08C Rev.2 | ECSS - Current v1.0 | 12.6.1.3e | Requirement | ECSS-E-ST-20-08_0091187 | 1 | Created | There shall be no evidence of corrosion, peeling of finish or plating or of holes and cracks.
ECSS-E-ST-20-08C Rev.2 | ECSS - Current v1.0 | 12.6.1.3f | Requirement | ECSS-E-ST-20-08_0091188 | 1 | Created | Surfaces shall not show any unusual colouring changes unless explained in the relevant Process Identification Document.
ECSS-E-ST-20-08C Rev.2 | ECSS - Current v1.0 | 12.6.1.3g | Requirement | ECSS-E-ST-20-08_0091189 | 1 | Created | The mesa-groove area shall be free of residuals from the etching process.
ECSS-E-ST-20-08C Rev.2 | ECSS - Current v1.0 | 12.6.2a | Requirement | ECSS-E-ST-20-08_0091190 | 1 | Created | The overall lateral dimensions of the blocking diode, including thickness, contact dimensions and interconnector position shall conform to the requirements stated in the SCD-PBD.
ECSS-E-ST-20-08C Rev.2 | ECSS - Current v1.0 | 12.6.2b | Requirement | ECSS-E-ST-20-08_0091191 | 1 | Created | The weight of the planar blocking diode shall: 1. be verified by determination of the average weight per qualification lot or weight per evaporation batch, and 2. conform to the requirements specified in the SCD-PBD.
ECSS-E-ST-20-08C Rev.2 | ECSS - Current v1.0 | 12.6.3.2a | Requirement | ECSS-E-ST-20-08_0091192 | 1 | Created | The diode characterization shall be performed as follows: 1. Forward and reverse I/V characteristic of the diode are recorded. 2. For room temperature diode characterization, the forward current IFwd and a reverse voltage Vrev are specified in the SCD-PBD. 3. In darkness. 4. with a limiting power supply, to avoid destructive breakdown, and 5. with temperature control imposed, to avoid thermal runaway.
ECSS-E-ST-20-08C Rev.2 | ECSS - Current v1.0 | 12.6.3.2b | Requirement | ECSS-E-ST-20-08_0091193 | 1 | Created | The diode characterization test specified in 12.6.3.2a shall be performed for the following variables, as stated in the SCD-PBD: 1. At ambient temperature. 2. For the specified times in forward and reverse bias. 3. Up to a forward current, Ifw, which is as a minimum, equal to 1,33 times the expected string current at solar array level. 4. Up to a reverse voltage, Vrev, which is as a minimum, equal to 1,33 times the expected solar cell open circuit voltage, however being Vrev x 1,33 always smaller than 80 % of the Breakdown Voltage at that temperature. 5. The increase of temperature in forward mode at maximum operating temperature is assessed in order to avoid overheating of the diode.
ECSS-E-ST-20-08C Rev.2 | ECSS - Current v1.0 | 12.6.3.3a | Requirement | ECSS-E-ST-20-08_0091194 | 1 | Created | The blocking diodes shall satisfy the pass-fail criteria stated in the relevant SCD-PBD.
ECSS-E-ST-20-08C Rev.2 | ECSS - Current v1.0 | 12.6.4.1.2a | Requirement | ECSS-E-ST-20-08_0091195 | 1 | Created | The diodes shall be placed in a sealed test chamber at ambient pressure.
ECSS-E-ST-20-08C Rev.2 | ECSS - Current v1.0 | 12.6.4.1.2b | Requirement | ECSS-E-ST-20-08_0091196 | 1 | Created | The temperature shall be increased up to 60 °C minimum.
ECSS-E-ST-20-08C Rev.2 | ECSS - Current v1.0 | 12.6.4.1.2c | Requirement | ECSS-E-ST-20-08_0091197 | 1 | Created | Relative humidity shall be higher than 90 %.
ECSS-E-ST-20-08C Rev.2 | ECSS - Current v1.0 | 12.6.4.1.2d | Requirement | ECSS-E-ST-20-08_0091198 | 1 | Created | The duration of the test shall be 30 days.
ECSS-E-ST-20-08C Rev.2 | ECSS - Current v1.0 | 12.6.4.1.2e | Requirement | ECSS-E-ST-20-08_0091199 | 1 | Created | High-purity water in conformance with ASTM D1193-99, Type I, shall be used.
ECSS-E-ST-20-08C Rev.2 | ECSS - Current v1.0 | 12.6.4.1.2f | Requirement | ECSS-E-ST-20-08_0091200 | 1 | Created | Water condensation on the surface of the planar blocking diodes shall be prevented.
ECSS-E-ST-20-08C Rev.2 | ECSS - Current v1.0 | 12.6.4.1.2g | Requirement | ECSS-E-ST-20-08_0091201 | 1 | Created | For bare blocking diodes, if there are requirements on specific environmental conditions, they shall be stated in the SCD-PBD. | NOTE For example, chemical vapour requirements and/or voltage loading to simulate ambient illumination.
ECSS-E-ST-20-08C Rev.2 | ECSS - Current v1.0 | 12.6.4.1.2h | Requirement | ECSS-E-ST-20-08_0091202 | 1 | Created | For connector integrated blocking diodes, requirements for voltage loading to simulate ambient illumination and other required environmental conditions shall be stated in the SCD-PBD. | NOTE Other required environmental conditions are for example, chemical vapour requirements.
ECSS-E-ST-20-08C Rev.2 | ECSS - Current v1.0 | 12.6.4.2.2a | Requirement | ECSS-E-ST-20-08_0091203 | 1 | Created | All blocking diodes shall be placed in a chamber at ambient pressure.
ECSS-E-ST-20-08C Rev.2 | ECSS - Current v1.0 | 12.6.4.2.2b | Requirement | ECSS-E-ST-20-08_0091204 | 1 | Created | The chamber temperature shall then be increased to 95 °C minimum.
ECSS-E-ST-20-08C Rev.2 | ECSS - Current v1.0 | 12.6.4.2.2c | Requirement | ECSS-E-ST-20-08_0091205 | 1 | Created | Relative humidity shall be higher than 90 %.
ECSS-E-ST-20-08C Rev.2 | ECSS - Current v1.0 | 12.6.4.2.2d | Requirement | ECSS-E-ST-20-08_0091206 | 1 | Created | The duration of the test shall be 24 h.
ECSS-E-ST-20-08C Rev.2 | ECSS - Current v1.0 | 12.6.4.2.2e | Requirement | ECSS-E-ST-20-08_0091207 | 1 | Created | High-purity water in accordance with ASTM D1193-99, Type I, shall be used.
ECSS-E-ST-20-08C Rev.2 | ECSS - Current v1.0 | 12.6.4.2.2f | Requirement | ECSS-E-ST-20-08_0091208 | 1 | Created | Water condensation on the surface of the blocking diodes shall be prevented.
ECSS-E-ST-20-08C Rev.2 | ECSS - Current v1.0 | 12.6.4.2.2g | Requirement | ECSS-E-ST-20-08_0091209 | 1 | Created | If there are requirements on specific environmental conditions, such as chemical vapours, they shall be stated in the SCD-BSC. | NOTE For example, chemical vapour requirements and/or voltage loading to simulate ambient illumination.
ECSS-E-ST-20-08C Rev.2 | ECSS - Current v1.0 | 12.6.5.2a | Requirement | ECSS-E-ST-20-08_0091210 | 1 | Created | The number of cycles and the extreme temperatures shall be as stated in the SCD-PBD.
ECSS-E-ST-20-08C Rev.2 | ECSS - Current v1.0 | 12.6.5.2b | Requirement | ECSS-E-ST-20-08_0091211 | 1 | Created | Additional cycles, to the ones specified in 12.6.5.2a, shall be added to cover mission phases with low occurrence but very extreme temperatures, and agreed with the customer.
ECSS-E-ST-20-08C Rev.2 | ECSS - Current v1.0 | 12.6.6.2a | Requirement | ECSS-E-ST-20-08_0091212 | 1 | Created | All diodes shall be subjected to a coating adherence test on both sample faces.
ECSS-E-ST-20-08C Rev.2 | ECSS - Current v1.0 | 12.6.6.2b | Requirement | ECSS-E-ST-20-08_0091213 | 1 | Created | Test method shall be established according to a standard which is mutually agreed with the customer. | NOTE Example of such standards are MIL-M-13508, ISO 9211-4 or ECSS-Q-ST-70-13.
ECSS-E-ST-20-08C Rev.2 | ECSS - Current v1.0 | 12.6.6.2c | Requirement | ECSS-E-ST-20-08_0091214 | 1 | Created | The adhesive tape used for this test shall be clear in colour with an adhesive strength on steel of at least 0,28 N/mm. | NOTE Example of a standard that can be used to measure the strength is EN 1939.
ECSS-E-ST-20-08C Rev.2 | ECSS - Current v1.0 | 12.6.6.2d | Requirement | ECSS-E-ST-20-08_0091215 | 1 | Created | The adhesion of the used tape shall be within a tolerance of + 10 %.
ECSS-E-ST-20-08C Rev.2 | ECSS - Current v1.0 | 12.6.6.3a | Requirement | ECSS-E-ST-20-08_0091216 | 1 | Created | Any visible delamination of parts of the contacts shall not exceed the limits specified in clause 12.6.1.3.
ECSS-E-ST-20-08C Rev.2 | ECSS - Current v1.0 | 12.6.7.2.2a | Requirement | ECSS-E-ST-20-08_0091217 | 1 | Created | The power burn-in test shall be performed as follows: 1. The devices are subjected to the forward current specified in the SCD-PBD for a minimum of 96 hours or an extended period to be agreed with the customer, and 2. at a diode temperature Tj as specified in the SCD-PBD.
ECSS-E-ST-20-08C Rev.2 | ECSS - Current v1.0 | 12.6.7.3.1a | Requirement | ECSS-E-ST-20-08_0091218 | 1 | Created | The high temperature reverse bias burn-in test shall be performed with the cathode positively biased for a maximum of 48 hours.
ECSS-E-ST-20-08C Rev.2 | ECSS - Current v1.0 | 12.6.7.3.1b | Permission | ECSS-E-ST-20-08_0091219 | 1 | Created | The duration, specified in 12.6.7.3.1a may be reduced, in agreement with the customer, based on the results obtained in the engineering test lot.
ECSS-E-ST-20-08C Rev.2 | ECSS - Current v1.0 | 12.6.7.3.1c | Requirement | ECSS-E-ST-20-08_0091220 | 1 | Created | The reverse bias shall be a DC bias.
ECSS-E-ST-20-08C Rev.2 | ECSS - Current v1.0 | 12.6.7.3.1d | Requirement | ECSS-E-ST-20-08_0091221 | 1 | Created | The temperature shall be the maximum operating temperature plus 10 K margin.
ECSS-E-ST-20-08C Rev.2 | ECSS - Current v1.0 | 12.6.7.3.1e | Requirement | ECSS-E-ST-20-08_0091222 | 1 | Created | At the end of the high-temperature test time, the temperature shall be lowered and the test voltage maintained on the devices until a device temperature of +30°C ±5°C is attained.
ECSS-E-ST-20-08C Rev.2 | ECSS - Current v1.0 | 12.6.7.3.1f | Requirement | ECSS-E-ST-20-08_0091223 | 1 | Created | After removal of the bias voltage, no other voltage shall be applied to the device before taking the post measurement.
ECSS-E-ST-20-08C Rev.2 | ECSS - Current v1.0 | 12.6.7.3.1g | Requirement | ECSS-E-ST-20-08_0091224 | 1 | Created | The applied voltage shall be 80% of the maximum reverse voltage of the diode, which is identified by characterization of the breakdown according to MIL-STD-750 Method 4021. | NOTE The typical applied voltage is 10V lower than the breakdown voltage.
ECSS-E-ST-20-08C Rev.2 | ECSS - Current v1.0 | 12.6.8.2a | Requirement | ECSS-E-ST-20-08_0091225 | 1 | Created | The diodes shall be forward and reverse biased at maximum operating temperature.
ECSS-E-ST-20-08C Rev.2 | ECSS - Current v1.0 | 12.6.8.2b | Requirement | ECSS-E-ST-20-08_0091226 | 1 | Created | For the definition of the maximum temperature and once per diode technology, the temperature step stress test as defined in ESCC 2265000 shall be performed.
ECSS-E-ST-20-08C Rev.2 | ECSS - Current v1.0 | 12.6.8.2c | Requirement | ECSS-E-ST-20-08_0091227 | 1 | Created | Forward and reverse conditions are mission dependent and shall be specified in the SCD-PBD.
ECSS-E-ST-20-08C Rev.2 | ECSS - Current v1.0 | 12.6.8.2d | Requirement | ECSS-E-ST-20-08_0091228 | 1 | Created | The test duration shall be defined based on the activation energy and the mission duration and stated in the SCD-PBD.
ECSS-E-ST-20-08C Rev.2 | ECSS - Current v1.0 | 12.6.8.2e | Requirement | ECSS-E-ST-20-08_0091229 | 1 | Created | The activation energy shall be: 1. determined in accordance with ESCC 2265000, or 2. for silicon PN junction blocking diodes be 0,7 eV.
ECSS-E-ST-20-08C Rev.2 | ECSS - Current v1.0 | 12.6.8.2f | Requirement | ECSS-E-ST-20-08_0091230 | 1 | Created | Intermediate and End-Point Electrical Measurements shall be performed.
ECSS-E-ST-20-08C Rev.2 | ECSS - Current v1.0 | 12.6.8.3a | Requirement | ECSS-E-ST-20-08_0091231 |  | Created | The pass/fail criteria the long duration-life test shall be defined in the SCD-PBD.
ECSS-E-ST-20-08C Rev.2 | ECSS - Current v1.0 | 12.6.9.2a | Requirement | ECSS-E-ST-20-08_0091232 | 1 | Created | Electrical measurements shall be performed at maximum (t1) and minimum (t2) junction temperatures, as well as at operational temperature and three temperatures close to extremes t1 and three temperatures close to extreme t2, where: 1. t1 = highest temperature (without margins) predicted for the application. 2. t2 = lowest temperature (without margins) predicted for the application. | NOTE The 3 temperatures close to the extremes to be chosen at equidistance of 10 K to 20 K depending on the limitations of the test facility with at least one measurement at the extreme temperature.
ECSS-E-ST-20-08C Rev.2 | ECSS - Current v1.0 | 12.6.9.2b | Requirement | ECSS-E-ST-20-08_0091233 | 1 | Created | Electrical measurements shall be performed up to a forward current IFwd and a reverse voltage VRev respectively; IFwd and VRev are specified in the SCD-PBD for each temperature.
ECSS-E-ST-20-08C Rev.2 | ECSS - Current v1.0 | 12.6.9.2c | Requirement | ECSS-E-ST-20-08_0091234 | 1 | Created | The electrical measurement shall be performed in darkness.
ECSS-E-ST-20-08C Rev.2 | ECSS - Current v1.0 | 12.6.10.2a | Requirement | ECSS-E-ST-20-08_0091235 | 1 | Created | The Temperature robustness test shall be performed as follows: 1. At the extreme temperatures predicted for the application, t1 and t2, plus a margin of 10 K. 2. Up to a forward current, IFwd, which is as a minimum, equal to 1,33 times the expected string current at solar array level. 3. Up to a reverse voltage, VRev, which is as a minimum, equal to 1,33 times the expected solar cell open circuit voltage, however VRev x 1,33 shall always be smaller than 80 % of the Breakdown Voltage at that temperature.
ECSS-E-ST-20-08C Rev.2 | ECSS - Current v1.0 | 12.6.11.1.1a | Requirement | ECSS-E-ST-20-08_0091236 | 1 | Created | The radiation source used for the test shall be the field of a Cobalt 60 gamma source or an electron accelerator beam. | NOTE Alternative sources that can be correlated to these sources may be used but, in the case of dispute, between the customer and the supplier, the Cobalt 60 or electron accelerator methods shall govern.
ECSS-E-ST-20-08C Rev.2 | ECSS - Current v1.0 | 12.6.11.1.1b | Requirement | ECSS-E-ST-20-08_0091237 | 1 | Created | The dose at the device under test shall be determined with an accuracy of better than 10 % and the non-uniformity of the radiation field in the test area be a maximum of 5 %.
ECSS-E-ST-20-08C Rev.2 | ECSS - Current v1.0 | 12.6.11.1.1c | Requirement | ECSS-E-ST-20-08_0091238 | 1 | Created | The ionising radiation test shall be performed as follows: 1. Reverse and forward bias are applied to the diode during the radiation test. 2. While connected to the bias fixture, the biasing condition for the test devices are maintained and monitored to remain within 3 % of the conditions specified in the SCD-PBD. 3. If these limits are exceeded the test is void. 4. The bias applied to the test devices is worst case conditions to produce the greatest radiation-induced damage to those devices.
ECSS-E-ST-20-08C Rev.2 | ECSS - Current v1.0 | 12.6.11.1.1d | Requirement | ECSS-E-ST-20-08_0091239 | 1 | Created | The irradiation and bias conditions from Table 12‑4 shall be applied.
ECSS-E-ST-20-08C Rev.2 | ECSS - Current v1.0 | 12.6.11.1.1e | Recommendation | ECSS-E-ST-20-08_0091241 | 1 | Created | Post irradiation electrical characterisation should start within 1 hour of completion of the irradiation.
ECSS-E-ST-20-08C Rev.2 | ECSS - Current v1.0 | 12.6.11.1.1f | Requirement | ECSS-E-ST-20-08_0091242 | 1 | Created | A ionizing dose of 50 Mrad is a typical value and shall cover most LEO and GEO missions.
ECSS-E-ST-20-08C Rev.2 | ECSS - Current v1.0 | 12.6.11.1.1g | Requirement | ECSS-E-ST-20-08_0091243 | 1 | Created | For more exotic missions, which require higher doses, the ionising dose of 50 Mrad shall be adjusted, in agreement with the customer, considering a margin of 1,2.
ECSS-E-ST-20-08C Rev.2 | ECSS - Current v1.0 | 12.6.11.1.2a | Requirement | ECSS-E-ST-20-08_0091244 | 1 | Created | After ionizing irradiation and temperature annealing, the requirements as stated in the SCD-PBD for the diode characteristics shall be satisfied.
ECSS-E-ST-20-08C Rev.2 | ECSS - Current v1.0 | 12.6.11.2.2a | Requirement | ECSS-E-ST-20-08_0091245 | 1 | Created | The planar blocking diodes shall be subjected to 1 MeV electron irradiation. | NOTE ISO 23038 outlines a methodology to perform this test.
ECSS-E-ST-20-08C Rev.2 | ECSS - Current v1.0 | 12.6.11.2.2b | Requirement | ECSS-E-ST-20-08_0091246 | 1 | Created | The flux density and energy shall be uniform over the cell area within ±10 %.
ECSS-E-ST-20-08C Rev.2 | ECSS - Current v1.0 | 12.6.11.2.2c | Requirement | ECSS-E-ST-20-08_0091247 | 1 | Created | During irradiation, the test samples shall be protected from oxidation, using either vacuum below 10-3 Pa or a dry atmosphere of nitrogen or argon at a temperature of (20 ±10) °C. | NOTE The nominal rate is typical in the area of: 5 × 1011 e- cm-2 s-1.
ECSS-E-ST-20-08C Rev.2 | ECSS - Current v1.0 | 12.6.11.2.2d | Requirement | ECSS-E-ST-20-08_0091248 | 1 | Created | The irradiation facility, dosimetry included, shall be approved by the customer.
ECSS-E-ST-20-08C Rev.2 | ECSS - Current v1.0 | 12.6.11.2.2e | Requirement | ECSS-E-ST-20-08_0091249 | 1 | Created | The irradiation shall be performed as follows: 1. State the expected dose Φe, in the SCD-PBD for the envisaged application, including the transfer orbit dose and a margin factor of 1,2. 2. Divide Subgroup C in three batches of 8 samples. 3. Irradiate the batches specified in 2. As follows: (a) the first batch at Φe/2; (b) the second batch, at Φe. (c) the third batch, at 2 × Φe.
ECSS-E-ST-20-08C Rev.2 | ECSS - Current v1.0 | 12.6.11.2.3a | Requirement | ECSS-E-ST-20-08_0091250 | 1 | Created | After electron irradiation and temperature annealing, the requirements as stated in the SCD-PBD for the diode characteristics shall be satisfied.
ECSS-E-ST-20-08C Rev.2 | ECSS - Current v1.0 | 12.6.12.2a | Requirement | ECSS-E-ST-20-08_0091251 | 1 | Created | The samples shall be kept at 25 °C for 24 hours and at 100 °C for 168 hours to achieve an annealing effect.
ECSS-E-ST-20-08C Rev.2 | ECSS - Current v1.0 | 12.6.13.2a | Requirement | ECSS-E-ST-20-08_0091252 | 1 | Created | The uniformity of the thickness of the metal contact in the interconnector weld area shall be checked with a with a step-height profiler for instance a betascope, or a similar instrument, on front and rear side contacts.
ECSS-E-ST-20-08C Rev.2 | ECSS - Current v1.0 | 12.6.13.3a | Requirement | ECSS-E-ST-20-08_0091253 | 1 | Created | The thickness uniformity of the contact material shall conform to the requirements specified in the SCD-PBD and the certified procurement specification of the supplier.
ECSS-E-ST-20-08C Rev.2 | ECSS - Current v1.0 | 12.6.14.2a | Requirement | ECSS-E-ST-20-08_0091254 | 1 | Created | The surface finish in the interconnector weld area shall be checked with a micro surface-roughness tester.
ECSS-E-ST-20-08C Rev.2 | ECSS - Current v1.0 | 12.6.14.3a | Requirement | ECSS-E-ST-20-08_0091255 | 1 | Created | The surface finish of the metal layers of the diode contact shall conform to the requirements of the interconnection process, as specified in the SCD-PBD, and the certified procurement specification of the supplier.
ECSS-E-ST-20-08C Rev.2 | ECSS - Current v1.0 | 12.6.15.2a | Requirement | ECSS-E-ST-20-08_0091256 | 1 | Created | The planar blocking diodes shall be equipped with interconnects.
ECSS-E-ST-20-08C Rev.2 | ECSS - Current v1.0 | 12.6.15.2b | Requirement | ECSS-E-ST-20-08_0091257 | 1 | Created | The test shall be performed in conformance with IEC 60749-26:2006.
ECSS-E-ST-20-08C Rev.2 | ECSS - Current v1.0 | 12.6.15.2c | Requirement | ECSS-E-ST-20-08_0091258 | 1 | Created | Planar blocking diode performances shall be verified in between tests.
ECSS-E-ST-20-08C Rev.2 | ECSS - Current v1.0 | 12.6.15.3a | Requirement | ECSS-E-ST-20-08_0091259 | 1 | Created | The planar blocking diode electrical characteristics shall satisfy the pass-fail criteria stated in the SCD-PBD
ECSS-E-ST-20-08C Rev.2 | ECSS - Current v1.0 | 12.6.16.2a | Requirement | ECSS-E-ST-20-08_0091260 | 1 | Created | A gradually increasing pull force shall be applied to the interconnector tabs at a pull speed as stated in the SCD-PBD.
ECSS-E-ST-20-08C Rev.2 | ECSS - Current v1.0 | 12.6.16.2b | Requirement | ECSS-E-ST-20-08_0091261 | 1 | Created | The pull direction shall: 1. be either 0°, 45° or 90°; 2. be as stated in the SCD-PBD.
ECSS-E-ST-20-08C Rev.2 | ECSS - Current v1.0 | 12.6.16.2c | Requirement | ECSS-E-ST-20-08_0091262 | 1 | Created | The type of failure shall be recorded in the data documentation package (DDP) as specified in clause 12.8.
ECSS-E-ST-20-08C Rev.2 | ECSS - Current v1.0 | 12.6.16.3a | Requirement | ECSS-E-ST-20-08_0091263 | 1 | Created | The pull strength shall satisfy the pass-fail criteria stated in the SCD-PBD.
ECSS-E-ST-20-08C Rev.2 | ECSS - Current v1.0 | 12.6.17.2a | Requirement | ECSS-E-ST-20-08_0091264 | 1 | Created | While the diode is biased at the maximum forward current, in accordance with the SCD-PBD, 10 pulses of 80 A with 8,3 ms duration shall be applied with a waiting time of 1 minute between one surge pulse and the other.
ECSS-E-ST-20-08C Rev.2 | ECSS - Current v1.0 | 12.6.17.2b | Permission | ECSS-E-ST-20-08_0091265 | 1 | Created | In case the current level is not compatible with the diode technology, the manufacturer may propose a lower current level for customer approval, supported by an analysis that shows an acceptable margin to cover the mission expected electrical surge stresses. | NOTE Typical test conditions covering GEO and LEO missions can be in accordance with MIL-STD-750 Method 4066.
ECSS-E-ST-20-08C Rev.2 | ECSS - Current v1.0 | 12.6.17.3a | Requirement | ECSS-E-ST-20-08_0091266 | 1 | Created | Pass-fail criteria for the surge test shall be as stated in the SCD-PBD
ECSS-E-ST-20-08C Rev.2 | ECSS - Current v1.0 | 12.6.18.2a | Recommendation | ECSS-E-ST-20-08_0091267 | 1 | Created | The solar absorptance and the hemispherical emittance should be measured according to ECSS-Q-ST-70-09.
ECSS-E-ST-20-08C Rev.2 | ECSS - Current v1.0 | 12.6.18.3a | Requirement | ECSS-E-ST-20-08_0091268 | 1 | Created | Pass-fail criteria for thermo-optical properties shall be as stated in the SCD-PBD.
ECSS-E-ST-20-08C Rev.2 | ECSS - Current v1.0 | 12.7.1a | Requirement | ECSS-E-ST-20-08_0091269 | 1 | Created | The following shall constitute failures: 1. Blocking diodes that fail during subgroup tests for which the pass-fail 2. Blocking diodes failing to conform to the requirements of visual inspection stated in the SCD-PBD 3. Blocking diodes whose marking fails to conform to the requirements of clause 12.2.3. 4. Blocking diodes that, when subjected to diode characteristics measurements after acceptance tests in conformance with the SCD-PBD, fail to meet one or more of the specified limits, measurement accuracy included.
ECSS-E-ST-20-08C Rev.2 | ECSS - Current v1.0 | 12.7.2a | Requirement | ECSS-E-ST-20-08_0091270 | 1 | Created | A component shall be considered to have failed if it exhibits one or more of the failure modes specified in clause 12.7.1.
ECSS-E-ST-20-08C Rev.2 | ECSS - Current v1.0 | 12.7.2b | Requirement | ECSS-E-ST-20-08_0091271 | 1 | Created | Failed components shall be identified as such and included in the delivery.
ECSS-E-ST-20-08C Rev.2 | ECSS - Current v1.0 | 12.7.2c | Requirement | ECSS-E-ST-20-08_0091272 | 1 | Created | Failure analysis of these components shall be performed by the supplier and the results provided to the customer as part of the NRB documentation. | NOTE For NRB, see ECSS-Q-ST-10-09.
ECSS-E-ST-20-08C Rev.2 | ECSS - Current v1.0 | 12.8a | Requirement | ECSS-E-ST-20-08_0091273 | 1 | Created | The supplier shall provide a data documentation package (DDP) in conformance with Annex G for the qualification approval records and for each component delivery lot.
ECSS-E-ST-20-08C Rev.2 | ECSS - Current v1.0 | 12.9a | Requirement | ECSS-E-ST-20-08_0091274 | 1 | Created | All deliverable hardware specified in the order shall be delivered together with documentation in conformance with the requirements specified in clause 12.8.
ECSS-E-ST-20-08C Rev.2 | ECSS - Current v1.0 | 12.9b | Requirement | ECSS-E-ST-20-08_0091275 | 1 | Created | One set of documents shall be sent to the customer.
ECSS-E-ST-20-08C Rev.2 | ECSS - Current v1.0 | 12.10.2a | Requirement | ECSS-E-ST-20-08_0091276 | 1 | Created | If a blocking diode is sensitive to ESD according to clause 5.2 of ESCC 23800 Issue 1 then it shall be handled and stored according to ESCC 24900 Issue 2, clause 10.
ECSS-E-ST-20-08C Rev.2 | ECSS - Current v1.0 | A.2.1<1>a | Requirement | ECSS-E-ST-20-08_0090878 | 1 | Unchanged | The SCD-PVA shall contain a description of the purpose, objective, content and the reasons prompting its preparation.
ECSS-E-ST-20-08C Rev.2 | ECSS - Current v1.0 | A.2.1<2>a | Requirement | ECSS-E-ST-20-08_0090879 | 1 | Unchanged | The SCD-PVA shall list the applicable and reference documents to support the generation of the document.
ECSS-E-ST-20-08C Rev.2 | ECSS - Current v1.0 | A.2.1<3>a | Requirement | ECSS-E-ST-20-08_0090880 | 1 | Unchanged | The SCD-PVA shall include any additional definition, abbreviation or symbol used.
ECSS-E-ST-20-08C Rev.2 | ECSS - Current v1.0 | A.2.1<4>a | Requirement | ECSS-E-ST-20-08_0090881 | 1 | Unchanged | In conformance with clause 5.2, the SCD-PVA shall include the description and justification for any deviation in the in-process, acceptance and qualification tests.
ECSS-E-ST-20-08C Rev.2 | ECSS - Current v1.0 | A.2.1<5>a | Requirement | ECSS-E-ST-20-08_0090882 | 1 | Unchanged | In conformance with clause 5.5.1.3.3, the SCD-PVA shall include the following: 1. In conformance with clause 5.5.1.3.3, the SCD-PVA shall include the front and rear side drawings of each qualification coupons with physical dimensions and including tolerances. 2. In conformance with clause 5.5.1.3.3, the SCD-PVA shall include the number of repaired cells to be included on each qualification coupon.
ECSS-E-ST-20-08C Rev.2 | ECSS - Current v1.0 | A.2.1<6.1>a | Requirement | ECSS-E-ST-20-08_0090883 | 1 | Unchanged | The SCD-PVA shall state the maximum value of the mass of the coupon, in g, obtained from the mass measurement specified in clause 5.4.3.2.
ECSS-E-ST-20-08C Rev.2 | ECSS - Current v1.0 | A.2.1<6.2>a | Requirement | ECSS-E-ST-20-08_0090884 | 1 | Unchanged | In conformance with clause 5.4.3.3, the SCD-PVA shall state: 1. The test voltage, in V. 2. The fluid to use. 3. The minimum value for the wet insulation, in MW. | NOTE 1 The fluid used is normally ethyl or isopropyl. NOTE 2 A usual value for the wet insulation is 100 MW.
ECSS-E-ST-20-08C Rev.2 | ECSS - Current v1.0 | A.2.1<6.3>a | Requirement | ECSS-E-ST-20-08_0090885 | 1 | Unchanged | In conformance with clause 5.4.3.4, the SCD-PVA shall state the minimum flatwise tensile strength, in N.
ECSS-E-ST-20-08C Rev.2 | ECSS - Current v1.0 | A.2.1<6.3>b | Requirement | ECSS-E-ST-20-08_0091277 | 1 | Created | In conformance with 5.4.3.4b.1(b), the SCD-PVA shall state the required curing duration of the adhesive to bond the solar cells specified in 5.4.3.4b.1(a).
ECSS-E-ST-20-08C Rev.2 | ECSS - Current v1.0 | A.2.1<6.3>c | Requirement | ECSS-E-ST-20-08_0091278 | 1 | Created | In conformance with 5.4.3.4b.2(b) the SCD-PVA shall state the required curing duration of the adhesive to bond the two Kapton foils specified in 5.4.3.4b.2(a).
ECSS-E-ST-20-08C Rev.2 | ECSS - Current v1.0 | A.2.1<6.4>a | Requirement | ECSS-E-ST-20-08_0090886 | 1 | Unchanged | In conformance with clause 5.4.3.5, the SCD-PVA shall state the visual inspection procedure.
ECSS-E-ST-20-08C Rev.2 | ECSS - Current v1.0 | A.2.1<6.5>a | Requirement | ECSS-E-ST-20-08_0090887 | 1 | Unchanged | In conformance with clause 5.4.3.6, the SCD-PVA shall state the maximum value of the resistance, in W.
ECSS-E-ST-20-08C Rev.2 | ECSS - Current v1.0 | A.2.1<7.1>a | Requirement | ECSS-E-ST-20-08_0090888 | 1 | Unchanged | In conformance with clause 5.5.1.3, the SCD-PVA shall state the following: 1. The following test conditions: (a) the number of cycles to perform; (b) the temperature limits, in °C. 2. For the acceptance criteria: (a) the maximum variation of IOP, in %,; (b) the minimum insulation, in MW.
ECSS-E-ST-20-08C Rev.2 | ECSS - Current v1.0 | A.2.1<7.2>a | Requirement | ECSS-E-ST-20-08_0090889 | 2 | Normative Change | In conformance with clause 5.5.1.4, the SCD-PVA shall state: 1. The chemical contents, type and % in the mist, to be added to the humid environment when there are specific requirements on the contents of the environment and the voltage bias conditions to be applied to the PVA. 2. For the acceptance criteria: (a) the maximum variation of IOP, in %,; (b) the minimum insulation, in MW.
ECSS-E-ST-20-08C Rev.2 | ECSS - Current v1.0 | A.2.1<7.3>a | Requirement | ECSS-E-ST-20-08_0090890 | 1 | Unchanged | In conformance with clause 5.5.1.6, the SCD-PVA shall state the test sequence, test definitions and requirements for the erosion of materials test.
ECSS-E-ST-20-08C Rev.2 | ECSS - Current v1.0 | A.2.1<7.4>a | Requirement | ECSS-E-ST-20-08_0090891 | 1 | Unchanged | In conformance with clause 5.5.1.7, the SCD-PVA shall state the test sequence, test definitions and requirements for the EMC test.
ECSS-E-ST-20-08C Rev.2 | ECSS - Current v1.0 | A.2.1<8.1>a | Requirement | ECSS-E-ST-20-08_0090892 | 1 | Unchanged | In conformance with clause 5.5.3.1, the SCD-PVA shall state the maximum add-on mass of the coupon, in g, obtained from a mass measurement.
ECSS-E-ST-20-08C Rev.2 | ECSS - Current v1.0 | A.2.1<8.2>a | Requirement | ECSS-E-ST-20-08_0090893 | 1 | Unchanged | The SCD-PVA shall state: 1. The maximum number of cell cracks on the coupons (in conformance with requirement 5.5.3.2.8a.1). 2. The maximum number of gridlines that a cell crack can cross (in conformance with requirement 5.5.3.2.8a.2). 3. The inspection criteria for solar cells on substrates (in conformance with clause 5.5.3.2.5).
ECSS-E-ST-20-08C Rev.2 | ECSS - Current v1.0 | A.2.1<8.3>a | Requirement | ECSS-E-ST-20-08_0090894 | 1 | Unchanged | For electrical continuity check, in conformance with clause 5.5.3.3.2, the SCD-PVA shall state the following conditions for checking the continuity of the strings: 1. current to be applied, in A, or voltage to be measured, in V. 2. specified illumination to performed the measurement.
ECSS-E-ST-20-08C Rev.2 | ECSS - Current v1.0 | A.2.1<8.3>b | Requirement | ECSS-E-ST-20-08_0090895 | 1 | Unchanged | For insulation resistance, the SCD-PVA shall state the minimum insulation resistance, in MW, at a test voltage specified in V, for the configurations specified in clause 5.5.3.3.3.
ECSS-E-ST-20-08C Rev.2 | ECSS - Current v1.0 | A.2.1<8.3>c | Requirement | ECSS-E-ST-20-08_0090896 | 1 | Unchanged | For grounding spot resistance, in conformance with clause 5.5.3.3.4, the SCD-PVA shall state: 1. The maximum value, in W, of the resistance of bleed resistor lead (+) to substrate (-). 2. The maximum value, in W, of the grounding spots (+) to substrate (-).
ECSS-E-ST-20-08C Rev.2 | ECSS - Current v1.0 | A.2.1<8.3>d | Requirement | ECSS-E-ST-20-08_0090897 | 1 | Unchanged | For bleed resistor test, in conformance with clause 5.5.3.3.5, the SCD-PVA shall state the range of values, in kW, of the bleed resistor.
ECSS-E-ST-20-08C Rev.2 | ECSS - Current v1.0 | A.2.1<8.3>e | Requirement | ECSS-E-ST-20-08_0090898 | 1 | Unchanged | For blocking diode test, in conformance with clause 5.5.3.3.6, the SCD-PVA shall state: 1. The IFORWARD in A, and the VREVERSE in V, of the blocking diode. 2. The values for VFORWARD, in V, and IREVERSE, in A, to be obtained from the test.
ECSS-E-ST-20-08C Rev.2 | ECSS - Current v1.0 | A.2.1<8.3>f | Requirement | ECSS-E-ST-20-08_0090899 | 1 | Unchanged | For shunt diode, in conformance with clause 5.5.3.3.7, the SCD-PVA shall state: 1. The IFORWARD, in A, to be used, and the maximum drop of forward voltage, in V, per cell, to be obtained from the test. 2. The test method to be used. 3. The maximum temperature, specified in °C.
ECSS-E-ST-20-08C Rev.2 | ECSS - Current v1.0 | A.2.1<8.3>g | Requirement | ECSS-E-ST-20-08_0090900 | 1 | Unchanged | For thermal sensor test, in conformance with clause 5.5.3.3.8, the SCD-PVA shall state: 1. The resistance of the thermal sensor as a function of the temperature. 2. The range of resistance to be obtained from the test, in W. | NOTE A reference to a calibration table, included in the SCD, can be used.
ECSS-E-ST-20-08C Rev.2 | ECSS - Current v1.0 | A.2.1<8.3>h | Requirement | ECSS-E-ST-20-08_0090901 | 1 | Unchanged | For resistance measurements, in conformance with clause 5.5.3.3.9, the SCD-PVA shall state the maximum value of the resistance, in W, between the (+)/(+) and (-)/(-) ends of the harness.
ECSS-E-ST-20-08C Rev.2 | ECSS - Current v1.0 | A.2.1<8.4>a | Requirement | ECSS-E-ST-20-08_0090902 | 1 | Unchanged | In conformance with clause 5.5.3.4.2, the SCD-PVA shall state the following values, together with their inaccuracies, recalculated to 25 °C, for 1 S.C. (AM0) (as defined in clause 10), providing the test voltage VOP range (specified in V), and the temperature range (specified in °C): 1. the nominal value of the IOP,MIN, in A; 2. the nominal value of VP,MAX., in V; 3. the nominal value of VOC, in V; 4. the nominal value of IP,MAX, in A; 5. the nominal value of ISC, in A.
ECSS-E-ST-20-08C Rev.2 | ECSS - Current v1.0 | A.2.1<8.5>a | Requirement | ECSS-E-ST-20-08_0090903 | 1 | Unchanged | In conformance with clause 5.5.3.5, the SCD-PVA shall state a procedure to measure the capacitance, including the test temperature (average operational temperature).
ECSS-E-ST-20-08C Rev.2 | ECSS - Current v1.0 | A.2.1<8.6>a | Requirement | ECSS-E-ST-20-08_0090904 | 1 | Unchanged | In conformance with clause 5.5.3.6, the SCD-PVA shall state: the test conditions, as a combination of time and temperature.
ECSS-E-ST-20-08C Rev.2 | ECSS - Current v1.0 | A.2.1<8.7>a | Requirement | ECSS-E-ST-20-08_0090905 | 1 | Unchanged | In conformance with clause 5.5.3.7, the SCD-PVA shall state: 1. The following test conditions for the tests specified in clause 5.5.3.7: (a) The number of cycles to perform. (b) The temperature limits, in °C. 2. For the acceptance criteria: (a) The maximum increment of IOP, in %. (b) The minimum insulation, in MW.
ECSS-E-ST-20-08C Rev.2 | ECSS - Current v1.0 | A.2.1<8.8>a | Requirement | ECSS-E-ST-20-08_0090906 | 1 | Unchanged | In conformance with clause 5.5.3.8, the SCD-PVA shall state the maximum reflectance change, in %, for the following wavelength bands: 1. l £ 300 nm; 2. 300 nm < l < 900 nm; 3. 900 nm< l < 1 800 nm.
ECSS-E-ST-20-08C Rev.2 | ECSS - Current v1.0 | A.2.1<8.9>a | Requirement | ECSS-E-ST-20-08_0090907 | 1 | Unchanged | In conformance with clause 5.5.3.9, the SCD-PVA shall state the acceptance criteria for the change in transmission due to contamination in the band of 280 nm < l < 2 500 nm.
ECSS-E-ST-20-08C Rev.2 | ECSS - Current v1.0 | A.2.1<8.10>a | Requirement | ECSS-E-ST-20-08_0090908 | 1 | Unchanged | In conformance with clause 5.5.3.9, the SCD-PVA shall state the acceptance criteria, for the integrity of: 1. busbars, 2. wire collection strips, and 3. diode boards.
ECSS-E-ST-20-08C Rev.2 | ECSS - Current v1.0 | A.2.1<8.11>a | Requirement | ECSS-E-ST-20-08_0090909 | 1 | Unchanged | In conformance with clause 5.5.3.10, the SCD-PVA shall state: 1. The test method, either airscan, or C-scan, or destructive test, for the integrity of the skin to honeycomb. 2. The acceptance criteria.
ECSS-E-ST-20-08C Rev.2 | ECSS - Current v1.0 | A.2.1<8.12>a | Requirement | ECSS-E-ST-20-08_0090910 | 1 | Unchanged | In conformance with clause 5.5.3.11, the SCD-PVA shall state the maximum acceptable degradation, as follows: 1. The maximum increment for IOP, in %. 2. The minimum insulation, in MW .
ECSS-E-ST-20-08C Rev.2 | ECSS - Current v1.0 | B.2.1<1>a | Requirement | ECSS-E-ST-20-08_0090911 | 1 | Unchanged | The SCD-SCA shall contain a description of the purpose, objective, content and the reason prompting its preparation.
ECSS-E-ST-20-08C Rev.2 | ECSS - Current v1.0 | B.2.1<2>a | Requirement | ECSS-E-ST-20-08_0090912 | 1 | Unchanged | The SCD-SCA shall list the applicable and reference documents to support the generation of the document.
ECSS-E-ST-20-08C Rev.2 | ECSS - Current v1.0 | B.2.1<3>a | Requirement | ECSS-E-ST-20-08_0090913 | 1 | Unchanged | The SCD-SCA shall include any additional definition, abbreviation or symbol used.
ECSS-E-ST-20-08C Rev.2 | ECSS - Current v1.0 | B.2.1<4>a | Requirement | ECSS-E-ST-20-08_0090914 | 1 | Unchanged | In conformance with clause 6.1.2, the SCD-SCA shall include the justification for any deviation in the in-process, acceptance and qualification tests.
ECSS-E-ST-20-08C Rev.2 | ECSS - Current v1.0 | B.2.1<5>a | Requirement | ECSS-E-ST-20-08_0090915 | 1 | Unchanged | The SCD-SCA shall include the following solar cell characteristics: 1. For silicon solar cells: (a) growth technique, base resistivity, and thickness. (b) for ARC: materials (c) for metal contact materials and thickness 2. For GaAs single or multi-junction solar cells: (a) for the substrate: type of material and thickness; (b) for each sub-cell: materials,. (c) for ARC: materials (d) for metal contact materials and thickness 3. For interconnects: (a) materials and dimensions, all metal layers and their thickness. (b) joining technique, additional materials (if any) and reference to the procedure 4. For coverglass: material, thickness, ARC, and conductive coating. 5. For coverglass adhesive, material and outgassing rates and reference to the procedure for process details and cementing conditions. | NOTE See ECSS-Q-ST-70-02.
ECSS-E-ST-20-08C Rev.2 | ECSS - Current v1.0 | B.2.1<6.1>a | Requirement | ECSS-E-ST-20-08_0090916 | 1 | Unchanged | In conformance with clause 6.4.3.2, the SCD-SCA shall include: 1. A figure, showing the physical dimensions of the solar cell assembly, including both, the nominal values and tolerances. 2. The average weight (per lot) of solar cell assemblies including the interconnector, in grams.
ECSS-E-ST-20-08C Rev.2 | ECSS - Current v1.0 | B.2.1<6.2>a | Requirement | ECSS-E-ST-20-08_0090917 | 1 | Unchanged | In conformance with clause 6.4.3.3, the SCD-SCA shall include, the information shown in Table B-1, extended if there are several operational voltages at a solar cell temperature of 25 °C, under illumination of 1 S.C (AM0).
ECSS-E-ST-20-08C Rev.2 | ECSS - Current v1.0 | B.2.1<6.3>a | Requirement | ECSS-E-ST-20-08_0090918 | 1 | Unchanged | In conformance with clause 6.4.3.4, the SCD-SCA shall include the six equidistant solar cell temperatures to which the test is performed.
ECSS-E-ST-20-08C Rev.2 | ECSS - Current v1.0 | B.2.1<6.4>a | Requirement | ECSS-E-ST-20-08_0090919 | 1 | Unchanged | In conformance with clause 6.4.3.5, the SCD-SCA shall include for multi-junction GaAs solar cells, the number of narrow band interference filters and their wavelength.
ECSS-E-ST-20-08C Rev.2 | ECSS - Current v1.0 | B.2.1<6.5>a | Requirement | ECSS-E-ST-20-08_0090920 | 1 | Unchanged | In conformance with clause 6.4.3.6, the SCD-SCA shall include the following: 1. The maximum value of the solar absorptance as a percentage of SCAs with tolerances. 2. The maximum value of normal emittance as a percentage (%) of SCAs with tolerances.
ECSS-E-ST-20-08C Rev.2 | ECSS - Current v1.0 | B.2.1<6.6>a | Requirement | ECSS-E-ST-20-08_0090921 | 1 | Unchanged | In conformance with clause 6.4.3.7, the SCD-SCA shall include the number of cycles to be performed and their extreme temperatures, to simulate the number of eclipses occurring during one year in orbit for LEO missions, and 1000 thermal cycles for GEO missions, or the complete lifetime cycling for interplanetary or other mission types.
ECSS-E-ST-20-08C Rev.2 | ECSS - Current v1.0 | B.2.1<6.7>a | Requirement | ECSS-E-ST-20-08_0090922 | 2 | Normative Change | In conformance with clause 6.4.3.8, the SCD-SCA shall include the chemical contents, type and % in the mist, to be added to the humid environment, when there are specific requirements on the contents of the environment and the voltage bias condition to be applied to the SCA.
ECSS-E-ST-20-08C Rev.2 | ECSS - Current v1.0 | B.2.1<6.8>a | Requirement | ECSS-E-ST-20-08_0090923 | 2 | Normative Change | In case of coverglass with conductive coating, in conformance with clause 6.4.3.9, the SCD-SCA shall specify which of the two standards ISO 9211-4 or ECSS Q-ST-70-13 is applied
ECSS-E-ST-20-08C Rev.2 | ECSS - Current v1.0 | B.2.1<6.9>a | Requirement | ECSS-E-ST-20-08_0090924 | 1 | Unchanged | In conformance with clause 6.4.3.10 the SCD-SCA shall include: 1. the value of the pull speed, in mm/min; 2. the pull direction 3. the value of the separation pull strength of interconnectors, in N.
ECSS-E-ST-20-08C Rev.2 | ECSS - Current v1.0 | B.2.1<6.10>a | Requirement | ECSS-E-ST-20-08_0090925 | 2 | Deleted | In conformance with clause 6.4.3.11, the SCD-SCA shall include: 1. The three fluences at 1MeV, in e- cm2; 2. <<deleted>>
ECSS-E-ST-20-08C Rev.2 | ECSS - Current v1.0 | B.2.1<6.11>a | Requirement | ECSS-E-ST-20-08_0090926 | 2 | Normative Change | In conformance with clause 6.4.3.13, the SCD-SCA shall describe: 1. The method to perform the surface conductivity test that shall be between the contact dots or an alternative one to be specified here in the SCD-SCA. 2. The minimum value, in W, and the maximum variation after any test, in W, of the cover conductivity before and after qualification tests of SCA of subgroup D (in conformance with Table 6‑1).
ECSS-E-ST-20-08C Rev.2 | ECSS - Current v1.0 | B.2.1<6.12>a | Requirement | ECSS-E-ST-20-08_0090927 | 2 | Normative Change | In conformance with clause 6.4.3.14, that is applicable only for SCAs without protection diode or with a protection diode electrically isolated form the cell, the SCD-SCA shall include: 1. The reverse I/V characteristics measured under illumination of 1 S.C.; 2. The following measurement parameters shall be clearly stated in the SCD-SCA (a) power supply limitation (b) temperature (c) hold time (d) maximum reverse bias voltage 3. The pass-fail criteria (a) the maximum change in the value of reverse current ∆I, in mA from the initial value of the same parameter when measured as delivered. Pass fail criteria shall be specified in the SCD-SCA. (b) the maximum absolute value of the reverse current, in mA.
ECSS-E-ST-20-08C Rev.2 | ECSS - Current v1.0 | B.2.1<6.13>a | Requirement | ECSS-E-ST-20-08_0090928 | 1 | Unchanged | In conformance with clause 6.4.3.15, the SCD-SCA shall include the following: 1. The operational test temperature, in °C. 2. The EOL UV loss factor.
ECSS-E-ST-20-08C Rev.2 | ECSS - Current v1.0 | B.2.1<6.14>a | Requirement | ECSS-E-ST-20-08_0090929 | 1 | Unchanged | In conformance with clause 6.4.3.16, the SCD-SCA shall include the test temperature, in °C and the capacitance test method as specified either in clause 11.1 or 11.2 of this Standard.
ECSS-E-ST-20-08C Rev.2 | ECSS - Current v1.0 | B.2.1<6.15>a | Requirement | ECSS-E-ST-20-08_0090930 | 1 | Unchanged | In conformance with clause 6.4.3.17, the SCD-SCA shall include the minimum flatness, as a maximum deviation given in mm.
ECSS-E-ST-20-08C Rev.2 | ECSS - Current v1.0 | C.2.1<1>a | Requirement | ECSS-E-ST-20-08_0090931 | 1 | Unchanged | The SCD-BSC shall contain a description of the purpose, objective, content and the reason prompting its preparation.
ECSS-E-ST-20-08C Rev.2 | ECSS - Current v1.0 | C.2.1<2>a | Requirement | ECSS-E-ST-20-08_0090932 | 1 | Unchanged | The SCD-BSC shall list the applicable and reference documents to support the generation of the document.
ECSS-E-ST-20-08C Rev.2 | ECSS - Current v1.0 | C.2.1<3>a | Requirement | ECSS-E-ST-20-08_0090933 | 1 | Unchanged | The SCD-BSC shall include any additional definition, abbreviation or symbol used.
ECSS-E-ST-20-08C Rev.2 | ECSS - Current v1.0 | C.2.1<4>a | Requirement | ECSS-E-ST-20-08_0090934 | 1 | Unchanged | In conformance with requirement 7.1.1.2c, the SCD-BSC shall include the justification for any deviation in the in-process, acceptance and qualification tests.
ECSS-E-ST-20-08C Rev.2 | ECSS - Current v1.0 | C.2.1<5>a | Requirement | ECSS-E-ST-20-08_0090935 | 1 | Unchanged | The SCD-BSC shall include: 1. Reference to the procurement specification of the supplier. 2. For silicon solar cells, the following characteristics of the cells: (a) growth technique; (b) doping element; (c) orientation; (d) main breakage direction; (e) base resistivity; (f) thickness; (g) for ARC: materials; (h) for metal contact materials and thickness. 3. For single and multi-junction III-V solar cells, the following characteristics of the cells: (a) substrate material, orientation and thickness; (b) doping element of the substrate; (c) substrate resistivity; (d) for each sub-cell: materials, (e) for ARC: materials; (f) for metal contact materials and thickness.
ECSS-E-ST-20-08C Rev.2 | ECSS - Current v1.0 | C.2.1<6.1>a | Requirement | ECSS-E-ST-20-08_0090936 | 1 | Unchanged | In conformance with clause 7.5.1.5.4, the SCD-BSC shall list the maximum visible semiconductor length at the corners, in mm.
ECSS-E-ST-20-08C Rev.2 | ECSS - Current v1.0 | C.2.1<6.2>a | Requirement | ECSS-E-ST-20-08_0090937 | 1 | Unchanged | In conformance with clause 7.5.2, the SCD-BSC shall include: 1. The dimensions shown in Figure C-1 to Figure C-3 including tolerances. 2. The measurement method used to perform the test. 3. The interval of the thickness of the silicon layer, in mm, for silicon solar cells. 4. The interval of the thickness of the substrate with epi-layers, in mm, for III-IV cells. 5. The maximum weight, in mg, of the average shipment lot.
ECSS-E-ST-20-08C Rev.2 | ECSS - Current v1.0 | C.2.1<6.3>a | Requirement | ECSS-E-ST-20-08_0090938 | 1 | Unchanged | In conformance with clause 7.5.10, the SCD-BSC shall include: 1. The equipment to measure the contact thickness; 2. The maximum and minimum values of the contact thickness in mm.
ECSS-E-ST-20-08C Rev.2 | ECSS - Current v1.0 | C.2.1<6.4>a | Requirement | ECSS-E-ST-20-08_0090939 | 1 | Unchanged | In conformance with clause 7.5.11, the SCD-BSC shall include the maximum value of the surface finish (Rz) in mm.
ECSS-E-ST-20-08C Rev.2 | ECSS - Current v1.0 | C.2.1<6.5>a | Requirement | ECSS-E-ST-20-08_0090940 | 1 | Unchanged | In conformance with clause 7.3.2.2.2, the SCD-BSC shall include the following test conditions: 1. the Vtest, in mV; 2. the temperature, in °C; 3. the cells used as reference and their traceability to primary standards.
ECSS-E-ST-20-08C Rev.2 | ECSS - Current v1.0 | C.2.1<6.5>b | Requirement | ECSS-E-ST-20-08_0090941 | 1 | Unchanged | In conformance with clause 7.3.2.2.3 for the pass-fail criteria, the following requirements shall be included: 1. the minimum value for Itest, in mA; 2. the average value for Itest, in mA;
ECSS-E-ST-20-08C Rev.2 | ECSS - Current v1.0 | C.2.1<6.5>c | Requirement | ECSS-E-ST-20-08_0090942 | 1 | Unchanged | In conformance with clause 7.3.2.2.4 the SCD-BSC shall include the intervals in mA for electrical grading
ECSS-E-ST-20-08C Rev.2 | ECSS - Current v1.0 | C.2.1<6.6>a | Requirement | ECSS-E-ST-20-08_0090943 | 1 | Unchanged | In conformance with clause 7.5.6.2, the SCD-BSC shall include the interval of reflectance for silicon BSR cells, at 1,5 mm, as a percentage (%).
ECSS-E-ST-20-08C Rev.2 | ECSS - Current v1.0 | C.2.1<6.7>a | Requirement | ECSS-E-ST-20-08_0090944 | 2 | Normative Change | In conformance with clause 7.5.7.2.2, the SCD-BSC shall include the chemical contents, type and % in the mist, to be added to the humid environment when there are specific requirements on the contents of the environment and the voltage bias condition to be applied to the BSC.
ECSS-E-ST-20-08C Rev.2 | ECSS - Current v1.0 | C.2.1<6.8>a | Requirement | ECSS-E-ST-20-08_0090945 | 1 | Unchanged | In conformance with clause 7.5.12, the SCD-BSC shall include: 1. the interconnection technique parameter; 2. the material and dimension of the interconnectors; 3. the value of the pull speed in mm/min; 4. the value of the ultimate pull strength in N; 5. the pull direction (0°, 45° or 90°).
ECSS-E-ST-20-08C Rev.2 | ECSS - Current v1.0 | C.2.1<6.9>a | Requirement | ECSS-E-ST-20-08_0090946 | 3 | Normative Change | In conformance with clause 9.4.5.2, the SCD-BSC shall include for cells with protection diode electrically isolated from the cell: 1. For the test specified in requirement 9.4.5.2.2b: (a) the temperature, (b) the forward current, (c) the reverse voltage. 2. The pass-fail criteria for the test specified in clause 9.4.5.2.3: (a) the maximum absolute value of the forward voltage in V; (b) the reverse current in mA. 3. The physical limits in terms of maximum forward current and reverse voltage.
ECSS-E-ST-20-08C Rev.2 | ECSS - Current v1.0 | C.2.1<6.10>a | Requirement | ECSS-E-ST-20-08_0090947 | 1 | Unchanged | In conformance with clause 7.5.6.3, the SCD-BSC shall include: 1. the agent used to simulate the properties of the adhesive; 2. the coverglass used for the test; 3. for the test conditions, the temperature, in °C; 4. for the pass-fail criteria, the maximum ISC, in %.
ECSS-E-ST-20-08C Rev.2 | ECSS - Current v1.0 | C.2.1<7.1>a | Requirement | ECSS-E-ST-20-08_0090948 | 1 | Unchanged | The SCD-BSC shall include the same provisions as in the visual inspection for the acceptance tests (in conformance with clause C.2.1<6.1>).
ECSS-E-ST-20-08C Rev.2 | ECSS - Current v1.0 | C.2.1<7.2>a | Requirement | ECSS-E-ST-20-08_0090949 | 1 | Unchanged | The SCD-BSC shall include the same provisions as in the dimensions and weight for the acceptance tests (in conformance with clause C.2.1<6.2>).
ECSS-E-ST-20-08C Rev.2 | ECSS - Current v1.0 | C.2.1<7.3>a | Requirement | ECSS-E-ST-20-08_0090950 | 1 | Unchanged | In conformance with clause 7.5.3.2, the SCD-BSC shall include the pass-fail values shown in Table C-1, for 1. the individual solar cells, and 2. the minimum average.
ECSS-E-ST-20-08C Rev.2 | ECSS - Current v1.0 | C.2.1<7.4>a | Requirement | ECSS-E-ST-20-08_0090951 | 1 | Unchanged | If the method using narrow band interference filters the SCD-BSC shall include (in conformance with requirement 7.5.5.2b.1(c) for multi-junction GaAs solar cells the number of narrow band interference filters and their wavelength.
ECSS-E-ST-20-08C Rev.2 | ECSS - Current v1.0 | C.2.1<7.5>a | Requirement | ECSS-E-ST-20-08_0090952 | 1 | Unchanged | Hemispherical reflectance 1. The SCD-BSC shall include the same provisions as in the hemispherical reflectance for acceptance tests (in conformance with clause C.2.1<6.6>).
ECSS-E-ST-20-08C Rev.2 | ECSS - Current v1.0 | C.2.1<7.5>b | Requirement | ECSS-E-ST-20-08_0090953 | 1 | Unchanged | Coverglass gain-loss 1. The SCD-BSC shall include the same provisions as in the coverglass gain-loss for acceptance tests (in conformance with clause C.2.1<6.10>).
ECSS-E-ST-20-08C Rev.2 | ECSS - Current v1.0 | C.2.1<7.6>a | Requirement | ECSS-E-ST-20-08_0090954 | 1 | Unchanged | The SCD-BSC shall include the same provisions as in the humidity and temperature for acceptance tests (in conformance with clause C.2.1<6.7>.).
ECSS-E-ST-20-08C Rev.2 | ECSS - Current v1.0 | C.2.1<7.7>a | Requirement | ECSS-E-ST-20-08_0090955 | 1 | Unchanged | In conformance with clause 7.5.9, the SCD-BSC shall include 1. the equipment to measure the contact thickness; 2. the requirements of the interconnection process to uniformity of the contact. | NOTE Example: maximum and minimum values of the contact thickness in mm.
ECSS-E-ST-20-08C Rev.2 | ECSS - Current v1.0 | C.2.1<7.8>a | Requirement | ECSS-E-ST-20-08_0090956 | 1 | Unchanged | The SCD-BSC shall include the same provisions as in the surface finish for acceptance tests (in conformance with clause C.2.1<6.4>).
ECSS-E-ST-20-08C Rev.2 | ECSS - Current v1.0 | C.2.1<7.9>a | Requirement | ECSS-E-ST-20-08_0090957 | 1 | Unchanged | The SCD-BSC shall include the same provisions as in the pull test for acceptance tests (in conformance with clause C.2.1<6.8>).
ECSS-E-ST-20-08C Rev.2 | ECSS - Current v1.0 | C.2.1<7.10>a | Requirement | ECSS-E-ST-20-08_0090958 | 2 | Deleted | In conformance with clause 7.5.13.2, the SCD-BSC shall include: 1. The five fluences at 1 MeV and five fluences at 3MeV, in e- cm-2. 2. <<deleted>> 3. <<deleted>>
ECSS-E-ST-20-08C Rev.2 | ECSS - Current v1.0 | C.2.1<7.11>a | Requirement | ECSS-E-ST-20-08_0090959 | 2 | Normative Change | In conformance with clause 7.5.14.2, the SCD-BSC shall include: 1. The five fluences at 1 MeV and the five fluences at 3 MeV, in p+ cm‑2 ; 2. For each of the two energies defined in C.2.1<7.11> a.1, the nominal flux in p+ cm‑2 s-2.
ECSS-E-ST-20-08C Rev.2 | ECSS - Current v1.0 | C.2.1<7.12>a | Requirement | ECSS-E-ST-20-08_0090960 | 1 | Unchanged | In conformance with clause 7.5.16.2, the SCD-BSC shall include 1. the parameters of reverse IV characteristics measurement, such as test temperature in °C, hold time in s, current limitation in mA and maximum reverse bias in V 2. the pass/fail criteria | NOTE Example: maximum allowed difference in Iop before and after test.
ECSS-E-ST-20-08C Rev.2 | ECSS - Current v1.0 | C.2.1<7.13>a | Requirement | ECSS-E-ST-20-08_0090961 | 2 | Normative Change | In conformance with clause 9.6, the SCD-BSC shall include for cells with integral protection diode electrically isolated from the cell: 1. for burn in (in conformance with clause 9.6.5): the junction temperature of the diode at which burn in is to be performed 2. for diode characterization the same provisions as in the diode characterization for the acceptance tests (in conformance with clause C.2.1<6.9>) 3. for ESD (in conformance with clause 9.6.16.3): the pass fail criteria 4. for switching test (in conformance with requirement 9.6.17.2f): the test conditions and pass fail criteria for level 1 and 2 5. for Long Duration - Life Test (in conformance with requirement 9.6.18.2e): the total number of reverse bias and forward bias test steps, and the IREV, IFW and VFW.
ECSS-E-ST-20-08C Rev.2 | ECSS - Current v1.0 | C.2.1<7.14>a | Requirement | ECSS-E-ST-20-08_0090962 | 1 | Unchanged | In conformance with clause 7.5.17, the SCD-BSC shall include the number of thermal cycles to be performed before pull test on subgroup A and after humidity and temperature test in subgroup O, and their extreme temperatures.
ECSS-E-ST-20-08C Rev.2 | ECSS - Current v1.0 | C.2.1<7.15>a | Requirement | ECSS-E-ST-20-08_0090963 | 1 | Unchanged | In conformance with clause 7.5.18, the SCD-BSC shall include: 1. The deviation of total energy in the spectral region of 0,8 mm to 1,1 mm as a percentage, using a non-infrared rich solar simulator. 2. The maximum delta in Voc of the cell under both solar simulator conditions (1 S.C. (AM0) and non-infrared rich).
ECSS-E-ST-20-08C Rev.2 | ECSS - Current v1.0 | C.2.1<7.16>a | Requirement | ECSS-E-ST-20-08_0090964 | 1 | Unchanged | In conformance with clause 7.5.19, the SCD-BSC shall include: 1. The measurement method used to determine the flatness. 2. The minimum flatness, as the maximum value of deflection, in mm.
ECSS-E-ST-20-08C Rev.2 | ECSS - Current v1.0 | D.2.1<1>a | Requirement | ECSS-E-ST-20-08_0090965 | 1 | Unchanged | The SCD-CVG shall contain a description of the purpose, objective, content and the reason prompting its preparation.
ECSS-E-ST-20-08C Rev.2 | ECSS - Current v1.0 | D.2.1<2>a | Requirement | ECSS-E-ST-20-08_0090966 | 1 | Unchanged | The SCD-CVG shall list the applicable and reference documents to support the generation of the document.
ECSS-E-ST-20-08C Rev.2 | ECSS - Current v1.0 | D.2.1<3>a | Requirement | ECSS-E-ST-20-08_0090967 | 1 | Unchanged | The SCD-CVG shall include any additional definition, abbreviation or symbol used.
ECSS-E-ST-20-08C Rev.2 | ECSS - Current v1.0 | D.2.1<4>a | Requirement | ECSS-E-ST-20-08_0090968 | 2 | Unchanged | In conformance with requirement 8.3.1.2c., the SCD-CVG shall include the justification for any deviation in the in-process, acceptance and qualification tests.
ECSS-E-ST-20-08C Rev.2 | ECSS - Current v1.0 | D.2.1<5>a | Requirement | ECSS-E-ST-20-08_0090969 | 1 | Unchanged | The SCD-CVG shall include the following coverglass materials characteristics: 1. Coverglass base material, including doping elements and percentage (%). 2. Front surface coatings (including conductive coatings). 3. Rear surface coatings.
ECSS-E-ST-20-08C Rev.2 | ECSS - Current v1.0 | D.2.1<6>a | Requirement | ECSS-E-ST-20-08_0090970 | 1 | Unchanged | In conformance with clause 8.3.3, the SCD-CVG shall include a figure defining the coating orientation method for coverglass front surface coating identification. | NOTE This figure can be the same as the one mentioned in clause D.2.1<8.4>.
ECSS-E-ST-20-08C Rev.2 | ECSS - Current v1.0 | D.2.1<7.1>a | Requirement | ECSS-E-ST-20-08_0090971 | 1 | Unchanged | In conformance with requirement 8.5.1b, the SCD-CVG shall include the sample size for acceptance.
ECSS-E-ST-20-08C Rev.2 | ECSS - Current v1.0 | D.2.1<7.2>a | Requirement | ECSS-E-ST-20-08_0090972 | 1 | Unchanged | The SCD-CVG shall include the same provisions as for the transmission into air for qualification tests (in conformance with clause D.2.1<8.3>).
ECSS-E-ST-20-08C Rev.2 | ECSS - Current v1.0 | D.2.1<7.3>a | Requirement | ECSS-E-ST-20-08_0090973 | 1 | Unchanged | The SCD-CVG shall include the same provisions as for the mechanical properties for the qualification tests (in conformance with D.2.1<8.5> a1, 2 and 3).
ECSS-E-ST-20-08C Rev.2 | ECSS - Current v1.0 | D.2.1<7.4>a | Requirement | ECSS-E-ST-20-08_0090974 | 1 | Unchanged | The SCD-CVG shall include the same provisions as for the visual inspection for qualification tests (in conformance with clause D.2.1<8.1>).
ECSS-E-ST-20-08C Rev.2 | ECSS - Current v1.0 | D.2.1<7.5>a | Requirement | ECSS-E-ST-20-08_0090975 | 1 | Unchanged | In conformance with clause 8.7.11.2, the SCD-CVG shall state the chemical contents (type and percentage (%) in the mist) of the humid environment when there are specific requirements on the contents of the environment.
ECSS-E-ST-20-08C Rev.2 | ECSS - Current v1.0 | D.2.1<7.6>a | Requirement | ECSS-E-ST-20-08_0090976 | 1 | Unchanged | The SCD-CVG shall include the same provisions as for the thermal cycling for qualification tests (in conformance with clause D.2.1<8>).
ECSS-E-ST-20-08C Rev.2 | ECSS - Current v1.0 | D.2.1<8.1>a | Requirement | ECSS-E-ST-20-08_0090977 | 1 | Unchanged | In conformance with clause 8.6.2.2, the SCD-CVG shall include the number of the first production batches from which the coverglass qualification set is obtained.
ECSS-E-ST-20-08C Rev.2 | ECSS - Current v1.0 | D.2.1<8.2>a | Requirement | ECSS-E-ST-20-08_0090978 | 1 | Unchanged | In conformance with clause 8.7.1.2, the SCD-CVG shall include: 1. The maximum dimensions, in mm, of scratches and digs. 2. The maximum number of corner chips per coverglass.
ECSS-E-ST-20-08C Rev.2 | ECSS - Current v1.0 | D.2.1<8.3>a | Requirement | ECSS-E-ST-20-08_0090979 | 1 | Unchanged | Before the test the SCD-CVG shall include the transmission values shown in Table D-1.
ECSS-E-ST-20-08C Rev.2 | ECSS - Current v1.0 | D.2.1<8.3>b | Requirement | ECSS-E-ST-20-08_0090980 | 1 | Unchanged | After the test the SCD-CVG shall include the transmission values shown in Table D-2.
ECSS-E-ST-20-08C Rev.2 | ECSS - Current v1.0 | D.2.1<8.4>a | Requirement | ECSS-E-ST-20-08_0090981 | 1 | Unchanged | In conformance with clause 8.7.3, the SCD-CVG shall include a figure showing the nominal values and tolerances for the following electro-optical properties: 1. bulk resistivity and surface resistivity; 2. refractive index.
ECSS-E-ST-20-08C Rev.2 | ECSS - Current v1.0 | D.2.1<8.5>a | Requirement | ECSS-E-ST-20-08_0090982 | 1 | Unchanged | In conformance with clause 8.7.4, the SCD-CVG shall include a figure showing the nominal values and tolerances of the following mechanical properties: 1. dimensions (A: length, B: width); 2. weight (average per shipping lot); 3. density 4. thickness; 5. edge parallelism; 6. perpendicularity of sides. | NOTE This figure can be the same as in clause D.2.1<8.4>.
ECSS-E-ST-20-08C Rev.2 | ECSS - Current v1.0 | D.2.1<8.6>a | Requirement | ECSS-E-ST-20-08_0090983 | 1 | Unchanged | In conformance with clause 8.7.5, the SCD-CVG shall include a figure showing the nominal values and tolerances of the following reflectance properties: 1. reflectance (including wavelength); 2. reflectance cut-on; 3. reflectance cut-off; 4. reflectance bandwidth. | NOTE This figure can be the same as in clause D.2.1<8.4>.
ECSS-E-ST-20-08C Rev.2 | ECSS - Current v1.0 | D.2.1<8.7>a | Requirement | ECSS-E-ST-20-08_0090984 | 1 | Unchanged | In conformance with clause 8.7.6, the SCD-CVG shall include the minimum value of the normal emittance, as a percentage (%) and the equipment used to measure the normal emittance.
ECSS-E-ST-20-08C Rev.2 | ECSS - Current v1.0 | D.2.1<8.8>a | Requirement | ECSS-E-ST-20-08_0090985 | 1 | Unchanged | In conformance with clause 8.7.7, the SCD-CVG shall include the minimum value of the surface resistivity, in W/cm2, and the equipment used to measure the resistivity.
ECSS-E-ST-20-08C Rev.2 | ECSS - Current v1.0 | D.2.1<8.9>a | Requirement | ECSS-E-ST-20-08_0090986 | 1 | Unchanged | In conformance with clause 8.7.8, the SCD-CVG shall include: 1. The minimum value of the flatness or bow, as a maximum deviation, in mm. 2. The maximum value of coverglass displacement, from an optically flat surface over a specified distance in mm, for localized flatness deformations, in mm.
ECSS-E-ST-20-08C Rev.2 | ECSS - Current v1.0 | D.2.1<8.10>a | Requirement | ECSS-E-ST-20-08_0090987 | 1 | Unchanged | In conformance with clause 8.7.9, the SCD-CVG shall include: 1. The values as shown in Table D-1. 2. The Fresnel’s equation used for the correction of the transmission for reflectance losses including all parameters.
ECSS-E-ST-20-08C Rev.2 | ECSS - Current v1.0 | D.2.1<8.11>a | Requirement | ECSS-E-ST-20-08_0090988 | 1 | Unchanged | In conformance with clause 8.7.11.1, the SCD-CVG shall state the chemical contents (type and percentage (%) in the mist) of the humid environment when there are specific requirements on the contents of the environment.
ECSS-E-ST-20-08C Rev.2 | ECSS - Current v1.0 | D.2.1<8.12>a | Requirement | ECSS-E-ST-20-08_0090989 | 1 | Unchanged | In conformance with clause 8.7.13.2, the SCD-CVG shall state the value of the nominal dose of the electron irradiation, in e- cm-2, and maximum rate, in e- cm-2 s-1.
ECSS-E-ST-20-08C Rev.2 | ECSS - Current v1.0 | D.2.1<8.13>a | Requirement | ECSS-E-ST-20-08_0090990 | 1 | Unchanged | In conformance with clause 8.7.14.2, the SCD-CVG shall state the value of the high and low energy dose of the proton irradiation in p+ cm-2 and maximum flux, in p+ cm-2 s-1.
ECSS-E-ST-20-08C Rev.2 | ECSS - Current v1.0 | D.2.1<8.14>a | Requirement | ECSS-E-ST-20-08_0090991 | 1 | Unchanged | In conformance with clause 8.7.15, the SCD-CVG shall state the method to be used to test for the breaking strength and the limits of the breaking strength, in N.
ECSS-E-ST-20-08C Rev.2 | ECSS - Current v1.0 | D.2.1<8.15>a | Requirement | ECSS-E-ST-20-08_0090992 | 1 | Unchanged | In conformance with clause 8.7.16, the SCD-CVG shall state the number of thermal cycles to be performed before contact adhesion and their extreme temperatures.
ECSS-E-ST-20-08C Rev.2 | ECSS - Current v1.0 | E.2.1<1>a | Requirement | ECSS-E-ST-20-08_0090993 | 1 | Unchanged | The SCD-EPD shall contain a description of the purpose, objective, content and the reason prompting its preparation.
ECSS-E-ST-20-08C Rev.2 | ECSS - Current v1.0 | E.2.1<2>a | Requirement | ECSS-E-ST-20-08_0090994 | 1 | Unchanged | The SCD-EPD shall list the applicable and reference documents to support the generation of the document.
ECSS-E-ST-20-08C Rev.2 | ECSS - Current v1.0 | E.2.1<3>a | Requirement | ECSS-E-ST-20-08_0090995 | 1 | Unchanged | The SCD-EPD shall include any additional definition, abbreviation or symbol used.
ECSS-E-ST-20-08C Rev.2 | ECSS - Current v1.0 | E.2.1<4>a | Requirement | ECSS-E-ST-20-08_0090996 | 1 | Unchanged | In conformance with requirement 9.2.1.2.2d, the SCD-EPD shall include the justification for any deviation in the in-process, acceptance and qualification tests.
ECSS-E-ST-20-08C Rev.2 | ECSS - Current v1.0 | E.2.1<5>a | Requirement | ECSS-E-ST-20-08_0090997 | 1 | Unchanged | The SCD-EPD shall include: 1. Reference to the procurement specification of the supplier. 2. The following characteristics of the external protection diodes: (a) growth technique; (b) doping element; (c) orientation; (d) main breakage direction; (e) base resistivity; (f) thickness.
ECSS-E-ST-20-08C Rev.2 | ECSS - Current v1.0 | E.2.1<6>a | Requirement | ECSS-E-ST-20-08_0090998 | 1 | Unchanged | In conformance with 9.4.1.e, the SCD-EPD shall include the sample size.
ECSS-E-ST-20-08C Rev.2 | ECSS - Current v1.0 | E.2.1<6>b | Requirement | ECSS-E-ST-20-08_0090999 | 1 | Unchanged | For dimensions and weigh, in conformance with clause 9.6.3, the SCD-EPD shall include: 1. The lateral dimensions and thickness, including tolerances. 2. The contact dimensions, including tolerances. 3. The maximum weight, in mg.
ECSS-E-ST-20-08C Rev.2 | ECSS - Current v1.0 | E.2.1<6>c | Requirement | ECSS-E-ST-20-08_0091000 | 1 | Unchanged | For contact thickness, in conformance with clause 9.6.8, the SCD-EPD shall include the maximum and minimum values of the contact thickness in mm.
ECSS-E-ST-20-08C Rev.2 | ECSS - Current v1.0 | E.2.1<6>d | Requirement | ECSS-E-ST-20-08_0091001 | 1 | Unchanged | For surface finish, in conformance with clause 9.6.9.3, the SCD-EPD shall include the requirements for the interconnection process.
ECSS-E-ST-20-08C Rev.2 | ECSS - Current v1.0 | E.2.1<6>e | Requirement | ECSS-E-ST-20-08_0091002 | 2 | Normative Change | For humidity and temperature, in conformance with clause 9.6.6., the SCD-EPD shall include the chemical contents, type and % in the mist, to be added to the humid environment when there are specific requirements on the contents of the environment and the voltage bias condition to be applied to the EPD.
ECSS-E-ST-20-08C Rev.2 | ECSS - Current v1.0 | E.2.1<6>f | Requirement | ECSS-E-ST-20-08_0091003 | 1 | Unchanged | For Pull, in conformance with clause 9.6.11, the SCD-EPD shall include: 1. the interconnection technique parameter; 2. the material and dimension of the interconnectors; 3. the value of the pull speed in mm/min and direction (0°, 45° or 90°); 4. the value of the ultimate pull strength in N.
ECSS-E-ST-20-08C Rev.2 | ECSS - Current v1.0 | E.2.1<6>g | Requirement | ECSS-E-ST-20-08_0091004 | 2 | Normative Change | For diode performance, in conformance with clause 9.4.5.2 the SCD-EPD shall include: 1. For the test conditions specified in clause 9.4.5.2.2: (a) the temperature, (b) the forward current level , (c) the reverse voltage level. 2. The pass-fail criteria for the test specified in clause 9.4.5.2.3: (a) the maximum absolute value of the forward voltage in V; (b) the reverse current in mA. 3. The physical limits in terms of maximum forward current and reverse voltage.
ECSS-E-ST-20-08C Rev.2 | ECSS - Current v1.0 | E.2.1<7.1>a | Requirement | ECSS-E-ST-20-08_0091005 | 1 | Unchanged | In conformance with requirement 9.5.4.2b, the SCD-EPD shall include: 1. The minimum number of protection diodes from which the qualification lot shall be selected. 2. The number of the first production batches from which the qualification lot is obtained.
ECSS-E-ST-20-08C Rev.2 | ECSS - Current v1.0 | E.2.1<7.2>a | Requirement | ECSS-E-ST-20-08_0091006 | 1 | Unchanged | In conformance with clause 9.6.3, the SCD-EPD shall include: 1. The lateral dimensions and thickness, including tolerances. 2. The contact dimensions, including tolerances. 3. The maximum weight, in mg.
ECSS-E-ST-20-08C Rev.2 | ECSS - Current v1.0 | E.2.1<7.3>a | Requirement | ECSS-E-ST-20-08_0091007 | 2 | Normative Change | In conformance with clause 9.6.15.2, the SCD-EPD shall include: 1. For the test conditions: (a) the temperatures, (b) the times, (c) the forward current level, (d) the reverse voltage level. 2. The pass-fail criteria for the test specified in clause 9.6.15.3: (a) the maximum absolute value of the forward voltage in V; (b) the reverse current in mA. 3. The physical limits in terms of maximum forward current and reverse voltage.
ECSS-E-ST-20-08C Rev.2 | ECSS - Current v1.0 | E.2.1<7.4>a | Requirement | ECSS-E-ST-20-08_0091008 | 1 | Unchanged | In conformance with clause 9.6.4.2, the SCD-EPD shall include the number of thermal cycles and their extreme temperatures.
ECSS-E-ST-20-08C Rev.2 | ECSS - Current v1.0 | E.2.1<7.5>a | Requirement | ECSS-E-ST-20-08_0091009 | 1 | Unchanged | In conformance with clause 9.6.5.2, the SCD-EPD shall include the temperature of the burning process
ECSS-E-ST-20-08C Rev.2 | ECSS - Current v1.0 | E.2.1<7.6>a | Requirement | ECSS-E-ST-20-08_0091010 | 2 | Normative Change | In conformance with clause 9.6.6, the SCD-EPD shall include the chemical contents, type and % in the mist, to be added to the humid environment when there are specific requirements on the contents of the environment and the voltage bias condition to be applied to the EPD.
ECSS-E-ST-20-08C Rev.2 | ECSS - Current v1.0 | E.2.1<7.7>a | Requirement | ECSS-E-ST-20-08_0091011 | 1 | Unchanged | In conformance with clause 9.6.7.3, the SCD-EPD shall include the maximum and minimum values of the contact thickness in mm.
ECSS-E-ST-20-08C Rev.2 | ECSS - Current v1.0 | E.2.1<7.8>a | Requirement | ECSS-E-ST-20-08_0091012 | 1 | Unchanged | In conformance with clause 9.6.9.3, the SCD-EPD shall include the requirements for the interconnection process.
ECSS-E-ST-20-08C Rev.2 | ECSS - Current v1.0 | E.2.1<7.9>a | Requirement | ECSS-E-ST-20-08_0091013 | 1 | Unchanged | In conformance with clause 9.6.11, the SCD-EPD shall include: 1. the interconnection technique parameter; 2. the material and dimension of the interconnectors; 3. the value of the pull speed in mm/min and direction (0°, 45° or 90°); 4. the value of the ultimate pull strength in N.
ECSS-E-ST-20-08C Rev.2 | ECSS - Current v1.0 | E.2.1<7.10>a | Requirement | ECSS-E-ST-20-08_0091014 | 1 | Unchanged | In conformance with clause 9.6.12.2, the SCD-EPD shall include the expected total dose for the envisaged application, Fp, at 1MeV, in e- cm-2.
ECSS-E-ST-20-08C Rev.2 | ECSS - Current v1.0 | E.2.1<7.11>a | Requirement | ECSS-E-ST-20-08_0091015 | 1 | Unchanged | In conformance with requirement 9.6.17.2f, the SCD-EPD shall include: 1. For level 1: The voltage (VREV), current (IFW), times (T1, T2 and T3) and temperatures. 2. For level 2: The voltage (VREV), current (IFW), times (T1, T2 and T3) and temperatures.
ECSS-E-ST-20-08C Rev.2 | ECSS - Current v1.0 | E.2.1<7.12>a | Requirement | ECSS-E-ST-20-08_0091016 | 2 | Unchanged | In conformance with requirement 9.6.18.2e, the SCD-EPD shall include the total number of test steps in reverse and forward bias mode, VREV, IFW and the maximum allowables IREV and VFW.
ECSS-E-ST-20-08C Rev.2 | ECSS - Current v1.0 | E.2.1<7.12>b | Requirement | ECSS-E-ST-20-08_0091103 | 1 | Unchanged | In conformance with requirement 9.6.18.2d.1, the SCD-EPD shall include maximum allowable temperature of the diode.
ECSS-E-ST-20-08C Rev.2 | ECSS - Current v1.0 | F.2.1a | Requirement | ECSS-E-ST-20-08_0091017 | 1 | Informative Change | The PID shall comprise copies of the definition documents of the SCA, and the manufacturing documents and testing procedures, and include the following: 1. in the case of SCAs, a parts list; 2. a materials list; 3. a list of all manufacturing drawings; 4. the production flow chart; 5. the specifications for the process used; 6. procedures for the inspection performed; 7. the overall test programme (including in-process tests and acceptance tests); 8. a table of contents with reference number and issue; 9. the test matrix for acceptance tests, including requirements and failure criteria; 10. the traceability details of the component. | NOTE 1 to item 5: If different manufacturing machine is used, different manufacturing process document applies. NOTE 2 to item 10: The traceability details are as agreed between customer and supplier.
ECSS-E-ST-20-08C Rev.2 | ECSS - Current v1.0 | F.2.2a | Permission | ECSS-E-ST-20-08_0091018 | 2 | Unchanged | a. When a document is company confidential or contains proprietary information, the complete document need not be included.
ECSS-E-ST-20-08C Rev.2 | ECSS - Current v1.0 | F.2.2b | Requirement | ECSS-E-ST-20-08_0091019 | 2 | Normative Change | In the case specified in requirement 12.10.2a, a reference to the document shall be included.
ECSS-E-ST-20-08C Rev.2 | ECSS - Current v1.0 | G.2.1a | Requirement | ECSS-E-ST-20-08_0091020 | 1 | Unchanged | The PVA-DDP of coupons for the delivery review board (DRB) shall include, as a minimum, the following items: 1. table of contents; 2. certificate of conformance; 3. shipping documents; 4. configuration item data list (CIDL); 5. product manufacturing and control file (PMCF); 6. parts, materials and processes (PMP) list; 7. list of requests for deviations; 8. list of requests for waivers; 9. list of nonconformances, including copies of nonconformance reports (NCRs) NRB documentation including failure analysis and failed coupon list; 10. history record; 11. connector mate and de-mate record; 12. serialized components list; 13. in-process inspection test results, including positioning in the manufacturing flow chart; 14. open work or open test; 15. replacement or temporary installation record; 16. acceptance and qualification test procedures and test reports; 17. assembly drawings and circuit diagram; 18. notes and comments; 19. operation and maintenance manuals and user restrictions; 20. minutes of delivery review board (DRB) meetings; 21. lower level data documentation packages (DDPs).
ECSS-E-ST-20-08C Rev.2 | ECSS - Current v1.0 | G.3.1a | Requirement | ECSS-E-ST-20-08_0091021 | 1 | Unchanged | The DDP for SCA, BSC, CVG and protection diode shall consist of cover sheet or sheets, including as a minimum the following: 1. reference to the corresponding SCD, including issue and date; 2. reference to this Standard, including issue and date; 3. component type (for SCDs, BSCs, coverglasses and protection diodes); 4. procurement SCA, BSC, CVG and protection diode identification; 5. manufacturing SCA, BSC, CVG and protection diode identification; 6. number of purchase order or contract; 7. deviations from, or additions to, the corresponding SCD and this Standard, if so specified in the order; 8. manufacturer’s name and address; 9. location of the manufacturing plant; 10. signature on behalf of the manufacturer; 11. total number of pages of the data package.
ECSS-E-ST-20-08C Rev.2 | ECSS - Current v1.0 | G.3.1b | Requirement | ECSS-E-ST-20-08_0091022 | 1 | Unchanged | The DDP for SCA, BSC, CVG and protection diode shall consist of the summary compilation of the final production test data, showing: 1. For SCAs, the total number of SCAs submitted to, and the total number rejected after, each of the following tests: (a) Visual inspection, (b) Control of dimensions, (c) Electrical performance measurements, (d) Diode performance measurements. 2. For BSC, coverglasses and protection diodes, the total number of elements submitted to, and the total number rejected after, each of the acceptance tests.
ECSS-E-ST-20-08C Rev.2 | ECSS - Current v1.0 | G.3.1c | Requirement | ECSS-E-ST-20-08_0091023 | 1 | Unchanged | The DDP for SCA, BSC, CVG and protection diode shall consist of the qualification testing data, including: 1. For SCAs BSCs, and protection diodes, detailed data of all measurements made in conformance with: (a) Table B-1 and Figure 6‑2 (SCAs), (b) Annex C (BSCs), (c) Annex C (IPD) or Annex E (EPD). 2. data of all environmental tests
ECSS-E-ST-20-08C Rev.2 | ECSS - Current v1.0 | G.3.1d | Requirement | ECSS-E-ST-20-08_0091024 | 1 | Unchanged | The DDP for SCA, BSC, CVG and protection diode shall consist of failed SCAs, BSCs, CVGs and EPDs list and the corresponding non conformance reports , including: 1. The reference number and description of the test or measurement as stated in this Standard or in the corresponding SCD. 2. The identification of failed component (for SCDs, BSCs, coverglasses and protection diodes). 3. The failed parameter and the failure mode of the component (for SCDs, BSCs, coverglasses and protection diodes). 4. A detailed failure analysis report.
ECSS-E-ST-20-08C Rev.2 | ECSS - Current v1.0 | G.3.1e | Requirement | ECSS-E-ST-20-08_0091025 | 1 | Unchanged | The DDP for SCA, BSC, CVG and protection diode shall consist of certificate of compliance.
ECSS-E-ST-20-08C Rev.2 | ECSS - Current v1.0 | G.3.1f | Requirement | ECSS-E-ST-20-08_0091026 | 1 | Unchanged | The DDP for SCA, BSC, CVG and protection diode shall consist of full request of deviations and waivers.
ECSS-E-ST-20-08C Rev.2 | ECSS - Current v1.0 | G.3.1g | Requirement | ECSS-E-ST-20-08_0091027 | 1 | Unchanged | The DDP for SCA, BSC, CVG and protection diode shall consist of qualification test plan.
ECSS-E-ST-20-08C Rev.2 | ECSS - Current v1.0 | G.3.1h | Requirement | ECSS-E-ST-20-08_0091028 | 1 | Unchanged | The DDP for SCA, BSC, CVG and protection diode shall consist of acceptance and qualification test reports.
ECSS-E-ST-20-08C Rev.2 | ECSS - Current v1.0 | G.3.2a | Requirement | ECSS-E-ST-20-08_0091029 | 1 | Unchanged | For identification purposes, each page of the data package shall include the following additional supporting data: 1. component type (for SCDs, BSCs, coverglasses and protection diodes); 2. manufacturer’s name; 3. manufacturing lot identification (for SCDs, BSCs, coverglasses and protection diodes); 4. date of establishment of the document; 5. page number.
ECSS-E-ST-20-08C Rev.2 | ECSS - Current v1.0 | H.2.1<1>a | Requirement | ECSS-E-ST-20-08_0091279 | 1 | Created | The SCD-PBD shall contain a description of the purpose, objective, content and the reason prompting its preparation.
ECSS-E-ST-20-08C Rev.2 | ECSS - Current v1.0 | H.2.1<2>a | Requirement | ECSS-E-ST-20-08_0091280 | 1 | Created | The SCD-PBD shall list the applicable and reference documents to support the generation of the document.
ECSS-E-ST-20-08C Rev.2 | ECSS - Current v1.0 | H.2.1<3>a | Requirement | ECSS-E-ST-20-08_0091281 | 1 | Created | The SCD-PBD shall include any additional definition, abbreviation or symbol used.
ECSS-E-ST-20-08C Rev.2 | ECSS - Current v1.0 | H.2.1<4>a | Requirement | ECSS-E-ST-20-08_0091282 | 1 | Created | The SCD-PBD shall include the justification for any deviation in the in-process, acceptance and qualification tests.
ECSS-E-ST-20-08C Rev.2 | ECSS - Current v1.0 | H.2.1<5>a | Requirement | ECSS-E-ST-20-08_0091283 | 1 | Created | The SCD-PBD shall include: 1. Reference to the procurement specification of the supplier. 2. The following characteristics of the planar blocking diodes: (a) growth technique; (b) doping element; (c) orientation; (d) main breakage direction; (e) base resistivity; (f) thickness.
ECSS-E-ST-20-08C Rev.2 | ECSS - Current v1.0 | H.2.1<6>a | Requirement | ECSS-E-ST-20-08_0091284 | 1 | Created | The level of the traceability of the manufactured planar blocking diodes in their marking shall be specified.
ECSS-E-ST-20-08C Rev.2 | ECSS - Current v1.0 | H.2.1<7>a | Requirement | ECSS-E-ST-20-08_0091285 | 1 | Created | The SCD-PBD shall include the sample size.
ECSS-E-ST-20-08C Rev.2 | ECSS - Current v1.0 | H.2.1<7>b | Requirement | ECSS-E-ST-20-08_0091286 | 1 | Created | For dimensions and weight, in conformance with clause 12.6.2 and 12.6.3, the SCD-PBD shall include: 1. the lateral dimensions and thickness, including tolerances. 2. the contact dimensions, including tolerances. 3. The maximum weight, in mg.
ECSS-E-ST-20-08C Rev.2 | ECSS - Current v1.0 | H.2.1<7>c | Requirement | ECSS-E-ST-20-08_0091287 | 1 | Created | For contact uniformity, in conformance with clause 12.6.13, the SCD-PBD shall include the maximum and minimum values of the contact thickness in μm.
ECSS-E-ST-20-08C Rev.2 | ECSS - Current v1.0 | H.2.1<7>d | Requirement | ECSS-E-ST-20-08_0091288 | 1 | Created | For surface finish, in conformance with clause 12.6.14, the SCD-PBD shall include the requirements for the interconnection process.
ECSS-E-ST-20-08C Rev.2 | ECSS - Current v1.0 | H.2.1<7>e | Requirement | ECSS-E-ST-20-08_0091289 | 1 | Created | For humidity and temperature, in conformance with clause 12.6.4, the SCD-PBD shall include the chemical contents, type and % in the mist, to be added to the humid environment when there are specific requirements on the contents of the environment.
ECSS-E-ST-20-08C Rev.2 | ECSS - Current v1.0 | H.2.1<7>f | Requirement | ECSS-E-ST-20-08_0091290 | 1 | Created | For Pull, in conformance with clause 12.6.16, the SCD-PBD shall include: 1. the interconnection technique parameter; 2. the material and dimension of the interconnectors; 3. the value of the pull speed in mm/min and direction (0°, 45° or 90°); 4. the value of the ultimate pull strength in N.
ECSS-E-ST-20-08C Rev.2 | ECSS - Current v1.0 | H.2.1<7>g | Requirement | ECSS-E-ST-20-08_0091291 | 1 | Created | For diode performance, in conformance with clause 12.6.3 the SCD-PBD shall include: 1. For the test conditions specified in requirement 12.6.3.2a: (a) the temperature; (b) the forward current level; (c) the reverse voltage level. 2. The pass-fail criteria for the test specified in clause 12.6.3.3: (a) the maximum absolute value of the forward voltage in V; (b) the reverse current in mA.
ECSS-E-ST-20-08C Rev.2 | ECSS - Current v1.0 | H.2.1<8.1>a | Requirement | ECSS-E-ST-20-08_0091292 | 1 | Created | In conformance with requirement 12.5.4b, the SCD-PBD shall include: 1. the minimum number of blocking diodes from which the qualification lot is selected. 2. the number of the first production batches from which the qualification lot is obtained.
ECSS-E-ST-20-08C Rev.2 | ECSS - Current v1.0 | H.2.1<8.2>a | Requirement | ECSS-E-ST-20-08_0091293 | 1 | Created | In conformance with clause 12.6.2, the SCD-PBD shall include: 1. the lateral dimensions and thickness, including tolerances. 2. the contact dimensions, including tolerances. 3. the maximum weight, in mg.
ECSS-E-ST-20-08C Rev.2 | ECSS - Current v1.0 | H.2.1<8.3>a | Requirement | ECSS-E-ST-20-08_0091294 | 1 | Created | In conformance with clause 12.6.3.2, the SCD-PBD shall include: 1. For the test conditions: (a) the temperatures, (b) the times, (c) the forward current level, (d) the reverse voltage level. 2. The pass-fail criteria for the test specified in clause 12.6.3.3: (a) the maximum absolute value of the forward voltage in V; (b) the reverse current in mA.
ECSS-E-ST-20-08C Rev.2 | ECSS - Current v1.0 | H.2.1<8.4>a | Requirement | ECSS-E-ST-20-08_0091295 | 1 | Created | In conformance with clause 12.6.5.2, the SCD-PBD shall include the number of thermal cycles and their extreme temperatures.
ECSS-E-ST-20-08C Rev.2 | ECSS - Current v1.0 | H.2.1<8.5>a | Requirement | ECSS-E-ST-20-08_0091296 | 1 | Created | In conformance with clause 12.6.7.2 and 12.6.7.3, the SCD-PBD shall include the temperature, as well as the electrical conditions of the Burn-in process.
ECSS-E-ST-20-08C Rev.2 | ECSS - Current v1.0 | H.2.1<8.6>a | Requirement | ECSS-E-ST-20-08_0091297 | 1 | Created | In conformance with clause 12.6.4.1.2h, the SCD-PBD shall include the voltage bias condition to be applied to the diode.
ECSS-E-ST-20-08C Rev.2 | ECSS - Current v1.0 | H.2.1<8.6>b | Requirement | ECSS-E-ST-20-08_0091298 | 1 | Created | In conformance with clause 12.6.4, the SCD-PBD shall include the chemical contents, type and % in the mist, to be added to the humid environment when there are specific requirements on the contents of the environment and the voltage bias condition to be applied to the diode.
ECSS-E-ST-20-08C Rev.2 | ECSS - Current v1.0 | H.2.1<8.7>a | Requirement | ECSS-E-ST-20-08_0091299 | 1 | Created | In conformance with clause 12.6.13, the SCD-PBD shall include the maximum and minimum values of the contact thickness in μm.
ECSS-E-ST-20-08C Rev.2 | ECSS - Current v1.0 | H.2.1<8.8>a | Requirement | ECSS-E-ST-20-08_0091300 | 1 | Created | In conformance with clause 12.6.14, the SCD-PBD shall include the requirements for the interconnection process.
ECSS-E-ST-20-08C Rev.2 | ECSS - Current v1.0 | H.2.1<8.9>a | Requirement | ECSS-E-ST-20-08_0091301 | 1 | Created | In conformance with clause 12.6.16, the SCD-PBD shall include: 1. the interconnection technique parameter; 2. the material and dimension of the interconnectors; 3. the value of the pull speed in mm/min and direction (0°, 45° or 90°); 4. the value of the ultimate pull strength in N.
ECSS-E-ST-20-08C Rev.2 | ECSS - Current v1.0 | H.2.1<8.10>a | Requirement | ECSS-E-ST-20-08_0091302 | 1 | Created | In conformance with clause 12.6.11, the SCD-PBD shall include the expected total dose for the envisaged application and the type of irradiation.
ECSS-E-ST-20-08C Rev.2 | ECSS - Current v1.0 | H.2.1<8.10>b | Requirement | ECSS-E-ST-20-08_0091303 | 1 | Created | In conformance with clause 12.6.11, the SCD-PBD shall include the minimum allowable IRev and VFwd after Ionising and Non-Ionising radiation.
ECSS-E-ST-20-08C Rev.2 | ECSS - Current v1.0 | H.2.1<8.11>a | Requirement | ECSS-E-ST-20-08_0091304 | 1 | Created | In conformance with clause 12.6.8, the SCD-PBD shall include, the activation energy and the total number of hours in forward and reverse bias mode (VRev and IFwd).
ECSS-E-ST-20-08C Rev.2 | ECSS - Current v1.0 | H.2.1<8.11>b | Requirement | ECSS-E-ST-20-08_0091305 | 1 | Created | In conformance with clause 12.6.8, the SCD-PBD shall include maximum allowable temperature of the diode, as defined in the Temperature Stress Step Test of ESCC 2265000.
ECSS-E-ST-20-08C Rev.2 | ECSS - Current v1.0 | H.2.1<8.11>c | Requirement | ECSS-E-ST-20-08_0091306 | 1 | Created | In conformance with clause 12.6.8, the SCD-PBD shall include the minimum allowable IRev and VFwd after Long Duration-Life test.
ECSS-E-ST-20-08C Rev.2 | ECSS - Current v1.0 | H.2.1<8.12>a | Requirement | ECSS-E-ST-20-08_0091307 | 1 | Created | In conformance with clause 12.6.9, the SCD-PBD shall include the forward current IFwd and a reverse voltage VRev respectively, applied to the blocking diode, for each test temperature.
ECSS-E-ST-20-08C Rev.2 | ECSS - Current v1.0 | H.2.1<8.13>a | Requirement | ECSS-E-ST-20-08_0091308 | 1 | Created | In conformance with clause 12.6.15, the SCD-PBD shall include the minimum allowable IRev and VFwd after Human Body ESD test.
ECSS-E-ST-20-08C Rev.2 | ECSS - Current v1.0 | H.2.1<8.14>a | Requirement | ECSS-E-ST-20-08_0091309 | 1 | Created | In conformance with clause 12.6.17, the SCD-PBD shall include the maximum forward current IFwd to which the diode is biased during the surge test.
ECSS-E-ST-20-08C Rev.2 | ECSS - Current v1.0 | H.2.1<8.14>b | Requirement | ECSS-E-ST-20-08_0091310 | 1 | Created | In conformance with clause 12.6.17, the SCD-PBD shall include the minimum allowable IRev and VFwd after surge test.
ECSS-E-ST-20-08C Rev.2 | ECSS - Current v1.0 | H.2.1<8.15>a | Requirement | ECSS-E-ST-20-08_0091311 | 1 | Created | In conformance with clause 12.6.18, the SCD-PBD shall include the following: 1. The maximum value of the solar absorptance as a percentage of planar blocking diode with tolerances. 2. The maximum value of normal emittance as a percentage (%) of planar blocking diode with tolerances.
ECSS-E-ST-20-20C | ECSS - Current v1.0 | 5.1a | Requirement | ECSS-E-ST-20-20_1320004 | 1 | Created | The power distribution by LCLs/RLCLs shall work nominally for applicable nominal DC bus voltage range, nominal bus ripple voltage and voltage transients according to Table 5-1. | NOTE Nominally means “within the nominal functional and performance requirements”.
ECSS-E-ST-20-20C | ECSS - Current v1.0 | 5.1b | Requirement | ECSS-E-ST-20-20_1320005 | 1 | Created | The power distribution by LCLs/RLCLs shall survive for applicable abnormal DC bus voltage range and abnormal bus voltage transients according to Table 5-1. | NOTE A component is meant to survive if its rating is respected.
ECSS-E-ST-20-20C | ECSS - Current v1.0 | 5.1c | Requirement | ECSS-E-ST-20-20_1320006 | 1 | Created | The power distribution by LCLs/RLCLs for unregulated 28V and 50V bus cases shall work nominally for applicable abnormal DC bus voltage range according to Table 5-1. | NOTE 1 The requirement 5.1c is explained by the same applicable minimum and maximum voltage limits both for nominal and abnormal (emission) DC bus voltage range for unregulated 28 V and 50 V bus cases. NOTE 2 Nominally means “within the nominal functional and performance requirements”.
ECSS-E-ST-20-20C | ECSS - Current v1.0 | 5.1d | Requirement | ECSS-E-ST-20-20_1320007 | 1 | Created | LCLs/RLCLs shall not trip off up to maximum abnormal DC bus voltage limits as per to Table 5-1, unless the application of such limits result in an overload. | NOTE The load short circuit in presence of abnormal DC bus voltage (fault tolerance) is not taken into account.
ECSS-E-ST-20-20C | ECSS - Current v1.0 | 5.2.1.1.1a | Requirement | ECSS-E-ST-20-20_1320009 | 1 | Created | The LCL class shall be selected among one shown in Table 3-1 and comply with related class performance. | NOTE The performance of the LCL classes can be achieved by using several MOSFETs in parallel.
ECSS-E-ST-20-20C | ECSS - Current v1.0 | 5.2.1.1.1b | Requirement | ECSS-E-ST-20-20_1320010 | 1 | Created | The HLCL class shall be selected among one shown in Table 3-3 and comply with related class performance.
ECSS-E-ST-20-20C | ECSS - Current v1.0 | 5.2.2.1.1a | Requirement | ECSS-E-ST-20-20_1320011 | 1 | Created | The RLCL class shall be selected among one shown in Table 3-2 and comply with related class performance. | NOTE The performance of the LCL classes are typically achieved by using several MOSFET switches.
ECSS-E-ST-20-20C | ECSS - Current v1.0 | 5.2.3.1.1a | Requirement | ECSS-E-ST-20-20_1320012 | 1 | Created | The LCL/RLCL/HLCL shall limit the output current between the minimum and maximum limitation values.
ECSS-E-ST-20-20C | ECSS - Current v1.0 | 5.2.3.2.1a | Requirement | ECSS-E-ST-20-20_1320013 | 1 | Created | For LCL/RLCL/HLCL, the switch element shall be on the hot main bus side.
ECSS-E-ST-20-20C | ECSS - Current v1.0 | 5.2.3.3.1a | Requirement | ECSS-E-ST-20-20_1320014 | 1 | Created | For LCL/RLCL/HLCL, the current sensor element shall be on the hot main bus side.
ECSS-E-ST-20-20C | ECSS - Current v1.0 | 5.2.3.4.1a | Requirement | ECSS-E-ST-20-20_1320015 | 1 | Created | In current limitation mode, the LCL/HLCL components application shall respect the relevant rating limits.
ECSS-E-ST-20-20C | ECSS - Current v1.0 | 5.2.3.5.1a | Requirement | ECSS-E-ST-20-20_1320016 | 1 | Created | In current limitation mode, the RLCL components application shall respect the relevant derating limits.
ECSS-E-ST-20-20C | ECSS - Current v1.0 | 5.2.4.1.1a | Requirement | ECSS-E-ST-20-20_1320017 | 1 | Created | In case the load current exceeds the relevant limit, the LCL/RLCL/HLCL shall switch-off within its trip-off time min to max range defined in Table 3-1, Table 3-2 and Table 3-3
ECSS-E-ST-20-20C | ECSS - Current v1.0 | 5.2.5.1.1a | Requirement | ECSS-E-ST-20-20_1320018 | 1 | Created | The LCL/RLCL/HLCL shall be provided with an input UVP.
ECSS-E-ST-20-20C | ECSS - Current v1.0 | 5.2.5.2.1a | Requirement | ECSS-E-ST-20-20_1320019 | 1 | Created | For RLCL, UVP shall be provided with hysteresis.
ECSS-E-ST-20-20C | ECSS - Current v1.0 | 5.2.5.2.1b | Recommendation | ECSS-E-ST-20-20_1320119 | 1 | Created | For LCL/HLCL, UVP should be provided with hysteresis.
ECSS-E-ST-20-20C | ECSS - Current v1.0 | 5.2.5.3.1a | Requirement | ECSS-E-ST-20-20_1320020 | 1 | Created | In case of centralised protection for several LCLs/RLCLs/HLCLs, UVP shall be implemented as Single Point Failure Free.
ECSS-E-ST-20-20C | ECSS - Current v1.0 | 5.2.6.1.1a | Requirement | ECSS-E-ST-20-20_1320021 | 1 | Created | The LCL/HLCL shall be ON/OFF commandable.
ECSS-E-ST-20-20C | ECSS - Current v1.0 | 5.2.6.2.1a | Requirement | ECSS-E-ST-20-20_1320022 | 1 | Created | It shall be possible to enable or disable the retriggering function of the RLCL.
ECSS-E-ST-20-20C | ECSS - Current v1.0 | 5.2.6.3.1a | Requirement | ECSS-E-ST-20-20_1320023 | 1 | Created | The retrigger function of an RLCL shall be enabled by default.
ECSS-E-ST-20-20C | ECSS - Current v1.0 | 5.2.6.4.1a | Requirement | ECSS-E-ST-20-20_1320024 | 1 | Created | The disable command to a retrigger function of an RLCL feeding an essential load shall only be provided by ground. | NOTE 1 Provision by ground command does not imply necessarily a discrete direct command or similar, but just that the command is not issued as a result of an automatic procedure (e.g. FDIR). NOTE 2 Examples of essential loads are the receiver and the decoder.
ECSS-E-ST-20-20C | ECSS - Current v1.0 | 5.2.7.1.1a | Requirement | ECSS-E-ST-20-20_1320025 | 1 | Created | An RLCL shall always start in ON condition.
ECSS-E-ST-20-20C | ECSS - Current v1.0 | 5.2.7.2.1a | Recommendation | ECSS-E-ST-20-20_1320120 | 1 | Created | An LCL/HLCL should always start in OFF conditions.
ECSS-E-ST-20-20C | ECSS - Current v1.0 | 5.2.7.3.1a | Requirement | ECSS-E-ST-20-20_1320026 | 1 | Created | After a failure, no propagation outside the failed LCL/RLCL/HLCL shall occur. For this purpose in this case, LCL/RLCL/HLCL components blocking failure propagation shall meet their applicable derating. | NOTE When an internal failure of the LCL caused the trip-off of the LCL, the power bus needs to be protected if the operator or an automatic restart circuit or routine attempts to turn it on again, or at the next occurrence of bus power-up.
ECSS-E-ST-20-20C | ECSS - Current v1.0 | 5.2.7.4.1a | Requirement | ECSS-E-ST-20-20_1320027 | 1 | Created | The actual LCL/RLCL/HLCL status shall not deviate from the programmed/intended one during MB start-up or recovery from zero volt.
ECSS-E-ST-20-20C | ECSS - Current v1.0 | 5.2.7.5.1a | Requirement | ECSS-E-ST-20-20_1320028 | 1 | Created | The LCL/RLCL/HLCL shall start up correctly, and within applicable rating/derating limits, when an overload or short circuit is already present at its output.
ECSS-E-ST-20-20C | ECSS - Current v1.0 | 5.2.7.6.1a | Requirement | ECSS-E-ST-20-20_1320029 | 1 | Created | Requirement 5.2.7.5.1a shall apply both in case of the LCL/HLCL being commanded ON by telecommand and when the bus voltage rises for the RLCL.
ECSS-E-ST-20-20C | ECSS - Current v1.0 | 5.2.7.7.1a | Requirement | ECSS-E-ST-20-20_1320030 | 1 | Created | The LCL/RLCL/HLCL shall contain a provision to free wheel the current circulating in the load or harness inductance, when the LCL/RLCL is either commanded OFF or when it opens the line after an overload.
ECSS-E-ST-20-20C | ECSS - Current v1.0 | 5.2.8.1.1a | Requirement | ECSS-E-ST-20-20_1320031 | 1 | Created | The LCL/HLCL/RLCL ON/OFF status shall confirm that the LCL/RLCL/HLCL output voltage is within its nominal range.
ECSS-E-ST-20-20C | ECSS - Current v1.0 | 5.2.8.2.1a | Requirement | ECSS-E-ST-20-20_1320032 | 1 | Created | An LCL/RLCL/HLCL shall provide current telemetry.
ECSS-E-ST-20-20C | ECSS - Current v1.0 | 5.2.8.3.1a | Requirement | ECSS-E-ST-20-20_1320033 | 1 | Created | Full scale of current TM shall be at least equal to the maximum LCL/RLCL/HLCL limitation current.
ECSS-E-ST-20-20C | ECSS - Current v1.0 | 5.2.8.4.1a | Requirement | ECSS-E-ST-20-20_1320034 | 1 | Created | For LCL/RLCL/HLCL, the current TM shall be linear and have an absolute accuracy referred to the class current and applicable on the full range of the TM. | NOTE Telemetry accuracy is detailed in 5.4.7.1.1a.
ECSS-E-ST-20-20C | ECSS - Current v1.0 | 5.2.8.5.1a | Requirement | ECSS-E-ST-20-20_1320035 | 1 | Created | For LCL/RLCL/HLCL, the current TM offset shall be referred to the class current. | NOTE Offset performance is defined in 5.4.8.1.1a.
ECSS-E-ST-20-20C | ECSS - Current v1.0 | 5.2.8.6.1a | Recommendation | ECSS-E-ST-20-20_1320121 | 1 | Created | For LCL/RLCL/HLCL, the current TM should be able to read down to zero current within the specified accuracy. | NOTE Telemetry accuracy is detailed in requirement 5.4.7.1.1a.
ECSS-E-ST-20-20C | ECSS - Current v1.0 | 5.2.8.7.1a | Requirement | ECSS-E-ST-20-20_1320036 | 1 | Created | For LCL/RLCL/HLCL, if requirement 5.2.8.6.1a is met, then the accuracy shall be verified at 0%, 50% and 100% of the class current, else the accuracy shall be verified at 0%, 10%, 50% and 100% of the class current.
ECSS-E-ST-20-20C | ECSS - Current v1.0 | 5.2.9.1.1a | Requirement | ECSS-E-ST-20-20_1320037 | 1 | Created | The capability of reading the correct LCL/RLCL/HLCL status shall not be impacted by any failure in the command interface of the LCL/RLCL/HLCL itself.
ECSS-E-ST-20-20C | ECSS - Current v1.0 | 5.2.10.1.1a | Requirement | ECSS-E-ST-20-20_1320038 | 1 | Created | The LCL shall correctly operate the application of repetitive overload conditions within the applicable rating/derating limits. | NOTE For instance hiccup between LCL and UVP of the function supplied by the LCL. In absence of specific needs, the approach described in ECSS-E-HB-20-20 section 5.7.2.6 can conveniently be used (e.g. ensuring a ratio of 30 between the countdown and count up time constant of the LCL trip-off counter).
ECSS-E-ST-20-20C | ECSS - Current v1.0 | 5.2.10.2.1a | Requirement | ECSS-E-ST-20-20_1320039 | 1 | Created | The RLCL shall correctly operate the application of repetitive overload conditions within the applicable derating limits. | NOTE For instance hiccup between RLCL and UVP of the function supplied by the RLCL. In absence of specific needs, the approach described in ECSS-E-HB-20-20 section 5.7.2.6 can conveniently be used (e.g. ensuring a ratio of 30 between the count down and count up time constant of the RLCL trip-off counter).
ECSS-E-ST-20-20C | ECSS - Current v1.0 | 5.2.11.1.1a | Recommendation | ECSS-E-ST-20-20_1320122 | 1 | Created | The LCL design should be capable to withstand the application of reverse current by the load, both in ON and in OFF conditions.
ECSS-E-ST-20-20C | ECSS - Current v1.0 | 5.2.12.1.1a | Recommendation | ECSS-E-ST-20-20_1320123 | 1 | Created | It should be possible to put LCLs/HLCLs in parallel.
ECSS-E-ST-20-20C | ECSS - Current v1.0 | 5.2.12.2.1a | Requirement | ECSS-E-ST-20-20_1320040 | 1 | Created | When two or more LCLs/RLCLs/HLCLs are put in parallel, the current sharing accuracy shall be correctly assessed to avoid unwanted tripping-off of the LCLs themselves. | NOTE The overall limitation current of two or more LCLs in parallel is usually smaller than the sum of the individual LCLs limitation currents.
ECSS-E-ST-20-20C | ECSS - Current v1.0 | 5.2.12.3.1a | Requirement | ECSS-E-ST-20-20_1320041 | 1 | Created | When two or more LCLs/RLCLs/HLCLs are put in parallel, the overall trip-off time shall be correctly assessed to avoid unwanted tripping-off of the LCLs/RLCLs/HLCLs themselves.
ECSS-E-ST-20-20C | ECSS - Current v1.0 | 5.2.12.4.1a | Requirement | ECSS-E-ST-20-20_1320042 | 1 | Created | When two or more LCLs/HLCLs are put in parallel, the ON/OFF command shall be made common to all of them.
ECSS-E-ST-20-20C | ECSS - Current v1.0 | 5.2.12.5.1a | Requirement | ECSS-E-ST-20-20_1320043 | 1 | Created | When two or more LCLs/RLCLs/HLCLs are put in parallel, the current telemetry shall provide the overall current flowing through them.
ECSS-E-ST-20-20C | ECSS - Current v1.0 | 5.2.13.1.1a | Requirement | ECSS-E-ST-20-20_1320044 | 1 | Created | For LCL/HLCL, if no additional switching capability is provided as per 5.2.13.3.1a, the power budget shall cover the LCL/HLCL switch failure by considering the actual MB maximum load, plus eventually the unwanted load connected to the failed LCL/HLCL, in the following cases: 1. all the load operational modes imply a non-negligible power consumption; 2. the load operational modes cannot be directly commanded by an autonomous, on board load shedding routine to be triggered by abnormal bus load consumption. | NOTE 1 In case the load power consumption is negligible, refer to requirement 5.2.13.2.1a. NOTE 2 The LCL switch is the only switch in the relevant distribution line.
ECSS-E-ST-20-20C | ECSS - Current v1.0 | 5.2.13.2.1a | Requirement | ECSS-E-ST-20-20_1320045 | 1 | Created | For LCL/HLCL, the load power consumption considered as negligible in terms of power budget shall be specified by the system integrator. | NOTE The "negligible" power consumption is intended as the one that can be drawn from the power bus without the system integrator or system responsible being forced to disconnect it. Such power level is indeed added to the power budget.
ECSS-E-ST-20-20C | ECSS - Current v1.0 | 5.2.13.3.1a | Recommendation | ECSS-E-ST-20-20_1320124 | 1 | Created | For LCL/HLCL, in case that there is an additional switch that can be commanded open in any case when the LCL/HLCL switch is in ON state or fails ON or in short circuit, requirements 5.2.13.4.1a and 5.2.13.5.1a should be fulfilled.
ECSS-E-ST-20-20C | ECSS - Current v1.0 | 5.2.13.3.1b | Requirement | ECSS-E-ST-20-20_1320046 | 1 | Created | It shall be possible to command the LCL/HLCL and the relevant additional switch in series by a different, individual command, or a different commanding path.
ECSS-E-ST-20-20C | ECSS - Current v1.0 | 5.2.13.4.1a | Recommendation | ECSS-E-ST-20-20_1320125 | 1 | Created | For LCL, the additional switch should be put on power system LCL side.
ECSS-E-ST-20-20C | ECSS - Current v1.0 | 5.2.13.5.1a | Recommendation | ECSS-E-ST-20-20_1320126 | 1 | Created | For LCL, the UVP should act both on the LCL switch and on the additional switch provided by an independent memory cell. | NOTE Each switch which is supposed to maintain its ON (or OFF) status is provided with a memory cell (a flip-flop or other). See Figures 5-29 and 5-30 of ECSS-E-HB-20-20.
ECSS-E-ST-20-20C | ECSS - Current v1.0 | 5.2.14.1.1a | Requirement | ECSS-E-ST-20-20_1320047 | 1 | Created | In case the LCL/RLCL/HLCL switch fails in a dissipative failure and in case no other protection removes the failure, all the surrounding components shall be within derating. | NOTE Surrounding components are the ones not relevant to the failed LCL.
ECSS-E-ST-20-20C | ECSS - Current v1.0 | 5.2.14.2.1a | Requirement | ECSS-E-ST-20-20_1320048 | 1 | Created | In case the LCL/RLCL/HLCL switch fails in a dissipative failure and in case the "on board system" removes the failure by reducing the load or commanding OFF an additional switch, all the surrounding components shall be within rating during the on board system reaction time.
ECSS-E-ST-20-20C | ECSS - Current v1.0 | 5.2.14.3.1a | Requirement | ECSS-E-ST-20-20_1320049 | 1 | Created | In case the LCL/RLCL/HLCL switch fails in a dissipative failure and in case requirements 5.2.14.1.1a and 5.2.14.2.1a cannot be fulfilled, a protection shall be embedded in the LCL or in the Distribution Unit to avoid a failure propagation due to the abnormal heat dissipation.
ECSS-E-ST-20-20C | ECSS - Current v1.0 | 5.2.15.1.1a | Requirement | ECSS-E-ST-20-20_1320050 | 1 | Created | In case of a single failure, no more than one LCL/RLCL/HLCL line shall be lost.
ECSS-E-ST-20-20C | ECSS - Current v1.0 | 5.2.16.1.1a | Requirement | ECSS-E-ST-20-20_1320051 | 1 | Created | The LCL/RLCL/HLCL state shall not change from the commanded one due to spurious perturbations, including: 1. EM emissions, both conducted and radiated, 2. SEE, 3. ESD, 4. ON/OFF commands to other LCL/RLCL lines, and 5. Overcurrent events to other LCL/RLCL lines.
ECSS-E-ST-20-20C | ECSS - Current v1.0 | 5.2.16.2.1a | Requirement | ECSS-E-ST-20-20_1320052 | 1 | Created | Requirement 5.2.16.1.1a shall be verified at unit level and/or at system level: points 1, 3, 4, 5 at unit level and points 1, 4 at system level.
ECSS-E-ST-20-20C | ECSS - Current v1.0 | 5.2.16.2.1b | Requirement | ECSS-E-ST-20-20_1320053 | 1 | Created | Requirement 5.2.16.1.1a point 2 shall be verified by analysis.
ECSS-E-ST-20-20C | ECSS - Current v1.0 | 5.2.17.1.1a | Requirement | ECSS-E-ST-20-20_1320054 | 1 | Created | The LCL/RLCL/HLCL output impedance in terms of both gain and phase shall be provided per LCL/RLCL/HLCL class, between 100 Hz and 1 MHz. | NOTE Tests cases are described in ECSS-E-HB-20-20.
ECSS-E-ST-20-20C | ECSS - Current v1.0 | 5.2.17.2.1a | Requirement | ECSS-E-ST-20-20_1320055 | 1 | Created | The LCL/RLCL/HLCL output impedance shall be provided for a voltage across the LCL/RLCL/HLCL equal to (4 ±1) V. | NOTE Tests cases are defined in ECSS-E-HB-20-20.
ECSS-E-ST-20-20C | ECSS - Current v1.0 | 5.2.18.1.1a | Requirement | ECSS-E-ST-20-20_1320056 | 1 | Created | The RLCL state shall automatically be recovered to ON conditions after a spurious switch-off. | NOTE The status recovery can be implemented by hardware or software means, at system, subsystem or unit level.
ECSS-E-ST-20-20C | ECSS - Current v1.0 | 5.2.18.2.1a | Requirement | ECSS-E-ST-20-20_1320057 | 1 | Created | Spurious disable of RLCL retriggering memory cell and of RLCL ON/OFF status memory cell shall not result in the loss of the relevant load.
ECSS-E-ST-20-20C | ECSS - Current v1.0 | 5.2.19.1.1a | Requirement | ECSS-E-ST-20-20_1320058 | 1 | Created | The LCL/RLCL/HLCL shall work nominally for any load inductance from zero to the maximum specified in 5.5.2.1.1a for LCL/RLCL or in 5.5.2.1.1b for HLCL. | NOTE Test verification is made with some inductance values (e.g. min/avg/max) and not for all values from 0 to max.
ECSS-E-ST-20-20C | ECSS - Current v1.0 | 5.2.19.2.1a | Requirement | ECSS-E-ST-20-20_1320059 | 1 | Created | The LCL/RLCL/HLCL shall work nominally for any load capacitance from zero to the maximum specified in Table 3-1, Table 3-2 and Table 3-3 respectively. | NOTE Test verification is made with some capacitance values (e.g. min/avg/max) and not for all values from 0 to max.
ECSS-E-ST-20-20C | ECSS - Current v1.0 | 5.3.1.1.1a | Requirement | ECSS-E-ST-20-20_1320060 | 1 | Created | During nominal operation after switch-on, the load current for LCL/RLCL/HLCL shall always be smaller than the correspondent class current.
ECSS-E-ST-20-20C | ECSS - Current v1.0 | 5.3.1.1.1b | Requirement | ECSS-E-ST-20-20_1320061 | 1 | Created | Requirement 5.3.1.1.1a shall be valid also in the following conditions: 1. the bus voltage transients are applied, and 2. the MB voltage ripple is considered, and 3. there are load-conducted emissions as per the EMC specification. | NOTE Further details can be found in ECSS-E-HB-20-20 section 5.7.3.4.1.
ECSS-E-ST-20-20C | ECSS - Current v1.0 | 5.3.2.1.1a | Requirement | ECSS-E-ST-20-20_1320062 | 1 | Created | During Switch-on, the load current shall not exceed the LCL/RLCL class current except for charging the relevant input filter.
ECSS-E-ST-20-20C | ECSS - Current v1.0 | 5.3.2.2.1a | Requirement | ECSS-E-ST-20-20_1320063 | 1 | Created | Converters contained in the load shall start up without the load current to exceed the LCL/RLCL class current.
ECSS-E-ST-20-20C | ECSS - Current v1.0 | 5.3.2.3.1a | Requirement | ECSS-E-ST-20-20_1320064 | 1 | Created | If the LCL/RLCL current limit is reached, the load input filter shall be completely charged within the relevant LCL/RLCL maximum charge time defined in requirement 5.4.2.3.1a.
ECSS-E-ST-20-20C | ECSS - Current v1.0 | 5.3.3.1.1a | Requirement | ECSS-E-ST-20-20_1320065 | 1 | Created | In case the LCL/RLCL switch fails in a dissipative failure mode, the load shall perform one of the following actions: 1. work nominally, 2. enter autonomously a safe operating condition, or 3. survive the condition without abnormal conducted or radiated emissions. | NOTE The issue in an LCL/RLCL switch failing in dissipative mode is the additional power line voltage drop.
ECSS-E-ST-20-20C | ECSS - Current v1.0 | 5.3.4.1.1a | Recommendation | ECSS-E-ST-20-20_1320127 | 1 | Created | A representative LCL/RLCL interface should be used during the standalone tests of any load connected to it. | NOTE The specific LCL/RLCL load compatibility tests are defined on a case-by-case basis.
ECSS-E-ST-20-20C | ECSS - Current v1.0 | 5.3.5.1.1a | Requirement | ECSS-E-ST-20-20_1320066 | 1 | Created | In case an UVP at load side is present, the repetitive overload pattern that can result from the interaction with the LCL/RLCL shall be studied as part of the FMECA.
ECSS-E-ST-20-20C | ECSS - Current v1.0 | 5.4.1.1.1a | Requirement | ECSS-E-ST-20-20_1320067 | 1 | Created | The input or output current overshoot when an overload is applied to the LCL/RLCL/HLCL shall be lower than 50 A, when evaluated in the conditions specified in req. 5.4.1.1.1b. | NOTE Refer to Figure 3-1 and/or Figure 3-2.
ECSS-E-ST-20-20C | ECSS - Current v1.0 | 5.4.1.1.1b | Requirement | ECSS-E-ST-20-20_1320068 | 1 | Created | The worst case overload condition applied for the verification shall be a sudden short-circuit applied at the LCL Distribution Unit connector interface.
ECSS-E-ST-20-20C | ECSS - Current v1.0 | 5.4.1.1.1c | Requirement | ECSS-E-ST-20-20_1320069 | 1 | Created | The time to current overshoot for LCL/RLCL/HLCL shall be 5 µs maximum, when evaluated in the conditions specified in req. 5.4.1.1.1b. | NOTE Refer to Figure 3-1 and/or Figure 3-2.
ECSS-E-ST-20-20C | ECSS - Current v1.0 | 5.4.1.1.1d | Requirement | ECSS-E-ST-20-20_1320070 | 1 | Created | The current overshoot recovery time for LCL/RLCL/HLCL shall be 300 µs maximum, when evaluated in the conditions specified in req. 5.4.1.1.1b. | NOTE Refer to Figure 3-1 and/or Figure 3-2.
ECSS-E-ST-20-20C | ECSS - Current v1.0 | 5.4.1.1.1e | Requirement | ECSS-E-ST-20-20_1320071 | 1 | Created | The maximum LCL/RLCL input overshoot charge due to any overload shall be limited to 1 mC maximum. | NOTE Refer to Figure 3-1 and/or Figure 3-2.
ECSS-E-ST-20-20C | ECSS - Current v1.0 | 5.4.1.1.1f | Requirement | ECSS-E-ST-20-20_1320072 | 1 | Created | The maximum input overshoot charge due to an overload, as per 5.4.1.1.1e., shall be complied for any load inductance value from zero to the maximum specified in 5.5.2.1.1a for LCL/RLCL, or in 5.5.2.1.1b for HLCL. | NOTE Test verification is made with some inductance values (e.g. min/avg/max) and not for all values from 0 to max.
ECSS-E-ST-20-20C | ECSS - Current v1.0 | 5.4.1.2.1a | Requirement | ECSS-E-ST-20-20_1320073 | 1 | Created | In case the reverse current functional requirement 5.2.11.1.1a is applied, the reverse current peak tolerance shall be equal to the LCL class current, with linear decay of 10 minutes maximum. | NOTE Linear decay time is indicative, the thermal situation for the LCL is close to the steady state during this transient.
ECSS-E-ST-20-20C | ECSS - Current v1.0 | 5.4.1.3.1a | Requirement | ECSS-E-ST-20-20_1320074 | 1 | Created | Maximum leakage current for LCL/RLCL/HLCL shall be 100 µA.
ECSS-E-ST-20-20C | ECSS - Current v1.0 | 5.4.1.3.1b | Requirement | ECSS-E-ST-20-20_1320075 | 1 | Created | The voltage appearing at the LCL/RLCL/HLCL output in OFF state shall be lower than 1V.
ECSS-E-ST-20-20C | ECSS - Current v1.0 | 5.4.1.4.1a | Requirement | ECSS-E-ST-20-20_1320076 | 1 | Created | The minimum time between two successive external LCL/HLCL ON commands shall be 1 s.
ECSS-E-ST-20-20C | ECSS - Current v1.0 | 5.4.2.1.1a | Requirement | ECSS-E-ST-20-20_1320077 | 1 | Created | Maximum LCL/RLCL/HLCL start-up current rate dI/dt shall be 1A/µs.
ECSS-E-ST-20-20C | ECSS - Current v1.0 | 5.4.2.2.1a | Requirement | ECSS-E-ST-20-20_1320078 | 1 | Created | Maximum LCL/RLCL/HLCL switch-off current rate dI/dt shall be 1A/µs.
ECSS-E-ST-20-20C | ECSS - Current v1.0 | 5.4.2.3.1a | Requirement | ECSS-E-ST-20-20_1320079 | 1 | Created | The load input filter charge time shall be maximum 80 % of LCL/RLCL class minimum trip-off time when: 1. operating in worst-case conditions; 2. the minimum LCL/RLCL class limitation current is chosen.
ECSS-E-ST-20-20C | ECSS - Current v1.0 | 5.4.2.4.1a | Requirement | ECSS-E-ST-20-20_1320080 | 1 | Created | The amplitude of the pulse appearing at LCL/HLCL output during main bus start-up shall not exceed 5 V.
ECSS-E-ST-20-20C | ECSS - Current v1.0 | 5.4.2.4.1b | Requirement | ECSS-E-ST-20-20_1320081 | 1 | Created | Requirement 5.4.2.4.1a shall be valid for any applicable main bus voltage derivative at start-up and when minimum load is applied. | NOTE See clause 4.2 to have an insight into the standard assumptions.
ECSS-E-ST-20-20C | ECSS - Current v1.0 | 5.4.2.5.1a | Requirement | ECSS-E-ST-20-20_1320082 | 1 | Created | The duration of the pulse appearing at LCL/HLCL output during main bus start-up shall not exceed 1 ms.
ECSS-E-ST-20-20C | ECSS - Current v1.0 | 5.4.2.5.1b | Requirement | ECSS-E-ST-20-20_1320083 | 1 | Created | Requirement 5.4.2.5.1a shall be valid for any applicable main bus voltage derivative at start-up and when minimum load is applied. | NOTE See clause 4.2 to have an insight into the standard assumptions.
ECSS-E-ST-20-20C | ECSS - Current v1.0 | 5.4.3.1.1a | Requirement | ECSS-E-ST-20-20_1320084 | 1 | Created | The LCL/RLCL/HLCL switch-off threshold shall be configurable on ground from 80 % of the nominal bus voltage value.
ECSS-E-ST-20-20C | ECSS - Current v1.0 | 5.4.3.2.1a | Requirement | ECSS-E-ST-20-20_1320085 | 1 | Created | The LCL/RLCL/HLCL switch-off threshold shall be configurable on ground from 50 % of the nominal DC maximum bus voltage value.
ECSS-E-ST-20-20C | ECSS - Current v1.0 | 5.4.3.3.1a | Requirement | ECSS-E-ST-20-20_1320086 | 1 | Created | For LCL/RLCL/HLCL, the UVP shall not react for an undervoltage event lasting less than 500 µs.
ECSS-E-ST-20-20C | ECSS - Current v1.0 | 5.4.3.4.1a | Requirement | ECSS-E-ST-20-20_1320087 | 1 | Created | For LCL/RLCL/HLCL, the UVP noise immunity shall be verified by applying a voltage step from nominal bus voltage to 80 % of nominal DC switch-off threshold with a fall time equal or smaller than 1 % of the actual UVP reaction time. | NOTE The test point is selected taking into account that the reaction time does not include the delay between the UVP output and the OFF command issuing the LCL output voltage cut-off.
ECSS-E-ST-20-20C | ECSS - Current v1.0 | 5.4.3.5.1a | Requirement | ECSS-E-ST-20-20_1320088 | 1 | Created | If UVP hysteresis is implemented, the difference between the actual UVP switch-off threshold, and relevant enabled ON threshold, shall be higher than 0,5 V.
ECSS-E-ST-20-20C | ECSS - Current v1.0 | 5.4.4.1.1a | Requirement | ECSS-E-ST-20-20_1320089 | 1 | Created | The LCL/RLCL/HLCL enable ON threshold shall be configurable up to 95 % of the nominal main bus voltage.
ECSS-E-ST-20-20C | ECSS - Current v1.0 | 5.4.4.2.1a | Requirement | ECSS-E-ST-20-20_1320090 | 1 | Created | The LCL/RLCL/HLCL enable ON threshold shall be configurable up to 90 % of the nominal DC maximum bus voltage value.
ECSS-E-ST-20-20C | ECSS - Current v1.0 | 5.4.4.3.1a | Requirement | ECSS-E-ST-20-20_1320091 | 1 | Created | The RLCL shall not switch ON when relevant threshold is reached for less than 500 µs.
ECSS-E-ST-20-20C | ECSS - Current v1.0 | 5.4.4.4.1a | Requirement | ECSS-E-ST-20-20_1320092 | 1 | Created | The RLCL Switch-on response time shall be verified by the application of a voltage step from 80 % of nominal DC switch-off threshold to nominal bus voltage with a rise time equal or smaller than 1 % of the actual Switch-on response time. | NOTE The test point is selected taking into account that the reaction time does not include the delay between the switch-on circuitry signal output and the actual RLCL output voltage increase.
ECSS-E-ST-20-20C | ECSS - Current v1.0 | 5.4.5.1.1a | Requirement | ECSS-E-ST-20-20_1320093 | 1 | Created | The voltage drop of LCL/RLCL line shall not exceed 1 % of the nominal main bus voltage at the relevant class current.
ECSS-E-ST-20-20C | ECSS - Current v1.0 | 5.4.5.1.1b | Requirement | ECSS-E-ST-20-20_1320094 | 1 | Created | The voltage drop of an HLCL/LCL with an additional switch shall not exceed 2 % of the nominal main bus voltage at the relevant class current.
ECSS-E-ST-20-20C | ECSS - Current v1.0 | 5.4.5.1.1c | Requirement | ECSS-E-ST-20-20_1320095 | 1 | Created | The LCL/RLCL/HLCL voltage drop shall be measured from central regulation point to the output connector.
ECSS-E-ST-20-20C | ECSS - Current v1.0 | 5.4.6.1.1a | Requirement | ECSS-E-ST-20-20_1320096 | 1 | Created | Minimum phase margin for LCL/RLCL/HLCL shall be 50°, under the following conditions: 1. a zero Ohm impedance load is applied, and 2. the DC voltage across the LCL/RLCL/HLCL equals (4 ±1) V. | NOTE The zero Ohm impedance is implemented by a voltage source with current sink capability.
ECSS-E-ST-20-20C | ECSS - Current v1.0 | 5.4.6.2.1a | Requirement | ECSS-E-ST-20-20_1320097 | 1 | Created | Minimum gain margin for LCL/RLCL/HLCL shall be 10 dB under the following conditions: 1. a zero Ohm impedance load is applied, and 2. the DC voltage across the LCL/RLCL/HLCL equals (4 ±1) V. | NOTE The zero Ohm impedance is implemented by a voltage source with current sink capability.
ECSS-E-ST-20-20C | ECSS - Current v1.0 | 5.4.6.3.1a | Requirement | ECSS-E-ST-20-20_1320098 | 1 | Created | For any specified inductive load, no persistent voltage or current oscillation shall occur when the LCL/RLCL/HLCL is applied a sudden overload. | NOTE Requirements on inductive load are detailed in 5.2.19.1.1a , 5.5.2.1.1a and 5.5.2.1.1b.
ECSS-E-ST-20-20C | ECSS - Current v1.0 | 5.4.6.3.1b | Requirement | ECSS-E-ST-20-20_1320099 | 1 | Created | The period of observed oscillation as per requirement 5.4.6.3.1a shall be greater or equal to the envelope decay time. | NOTE Test verification for 5.4.6.3.1a and 5.4.6.3.1b is done on the basis of the analysis, which is used to identify the worst case inductance to be applied.
ECSS-E-ST-20-20C | ECSS - Current v1.0 | 5.4.6.4.1a | Requirement | ECSS-E-ST-20-20_1320100 | 1 | Created | For any specified inductive or capacitive load, no persistent voltage or current oscillation shall occur when the LCL/RLCL/HLCL is starting up in current limitation. | NOTE Requirements on inductive and capacitive loads are detailed in 5.2.19.1.1a, 5.5.2.1.1a, 5.5.2.1.1b, 5.2.19.2.1a and 5.5.2.2.1a.
ECSS-E-ST-20-20C | ECSS - Current v1.0 | 5.4.6.4.1b | Requirement | ECSS-E-ST-20-20_1320101 | 1 | Created | The period of observed oscillation as per requirement 5.4.6.4.1a shall be greater or equal to the envelope decay time. | NOTE Test verification for 5.4.6.4.1a and 5.4.6.4.1b is done on the basis of the analysis, which is used to identify the worst case capacitance and inductance to be applied
ECSS-E-ST-20-20C | ECSS - Current v1.0 | 5.4.7.1.1a | Requirement | ECSS-E-ST-20-20_1320102 | 1 | Created | For LCL/RLCL/HLCL, the accuracy of the current telemetry shall be equal or better than ±4 % of the full scale value in worst case.
ECSS-E-ST-20-20C | ECSS - Current v1.0 | 5.4.8.1.1a | Requirement | ECSS-E-ST-20-20_1320103 | 1 | Created | If functional requirement 5.2.8.6.1a is not met, for LCL/RLCL/HLCL the offset of the current telemetry shall be equal or better than ±4 % of the full scale value in worst case.
ECSS-E-ST-20-20C | ECSS - Current v1.0 | 5.4.9.1.1a | Requirement | ECSS-E-ST-20-20_1320104 | 1 | Created | For RLCL, the minimum retrigger interval shall be 20 s unless a specific RLCL memory cell for latched trip-off status is provided.
ECSS-E-ST-20-20C | ECSS - Current v1.0 | 5.4.10.1.1a | Requirement | ECSS-E-ST-20-20_1320105 | 1 | Created | For RLCL, the maximum value of dI/dt rate on retrigger ON edge shall be 1 A/µs.
ECSS-E-ST-20-20C | ECSS - Current v1.0 | 5.4.11.1.1a | Requirement | ECSS-E-ST-20-20_1320106 | 1 | Created | For RLCL, the maximum value of dI/dt rate on retrigger OFF edge shall be 1 A/µs.
ECSS-E-ST-20-20C | ECSS - Current v1.0 | 5.4.12.1a | Requirement | ECSS-E-ST-20-20_1320107 | 1 | Created | The LCL/RLCL/HLCL ON/OFF status shall confirm that the LCL/RLCL/HLCL output voltage is within its nominal range with an accuracy of ±10 %.
ECSS-E-ST-20-20C | ECSS - Current v1.0 | 5.5.1.1.1a | Recommendation | ECSS-E-ST-20-20_1320128 | 1 | Created | For LCL/RLCL, a load should not reinject current into the bus.
ECSS-E-ST-20-20C | ECSS - Current v1.0 | 5.5.1.2.1a | Requirement | ECSS-E-ST-20-20_1320108 | 1 | Created | In case requirement 5.2.11.1.1a is complied, the maximum current reinjected to the LCL shall be equal to the LCL class current, with linear decay of 10 minutes maximum. | NOTE Linear decay time is indicative, the thermal situation for the LCL is close to the steady state during this transient.
ECSS-E-ST-20-20C | ECSS - Current v1.0 | 5.5.2.1.1a | Requirement | ECSS-E-ST-20-20_1320109 | 1 | Created | The maximum inductance, including the harness between LCL/RLCL and load, and including the input load filter, shall be 300 µH.
ECSS-E-ST-20-20C | ECSS - Current v1.0 | 5.5.2.1.1b | Requirement | ECSS-E-ST-20-20_1320110 | 1 | Created | The maximum inductance, including the harness between HLCL and load, and including the input load filter, shall be 50 µH.
ECSS-E-ST-20-20C | ECSS - Current v1.0 | 5.5.2.2.1a | Requirement | ECSS-E-ST-20-20_1320111 | 1 | Created | The maximum capacitance for LCL and RLCL shall be compatible with the one shown in Table 3-1 and Table 3-2 respectively.
ECSS-E-ST-20-20C | ECSS - Current v1.0 | 5.5.2.2.1b | Requirement | ECSS-E-ST-20-20_1320112 | 1 | Created | The maximum capacitance for HLCL shall be compatible with the one shown in Table 3-3.
ECSS-E-ST-20-20C | ECSS - Current v1.0 | 5.5.2.3.1a | Requirement | ECSS-E-ST-20-20_1320113 | 1 | Created | For LCL/RLCL, the supplier shall provide to the customer the load impedance envelope, expressed in terms of magnitude and phase, for a frequency range from 100 Hz to 1 MHz.
ECSS-E-ST-20-20C | ECSS - Current v1.0 | 5.5.3.1.1a | Requirement | ECSS-E-ST-20-20_1320114 | 1 | Created | For LCL/RLCL, at those frequencies in which the load and the source impedance are equal in magnitude, the difference between the load impedance phase and the source impedance phase shall be greater than abs(±150°±n*360°). | NOTE n is a positive integer including 0, abs is the absolute value operator.
ECSS-E-ST-20-20C | ECSS - Current v1.0 | 5.5.3.2.1a | Requirement | ECSS-E-ST-20-20_1320115 | 1 | Created | For LCL/RLCL, at those frequencies in which the difference between the load impedance phase and the source impedance phase is equal to -180°±n*360°, the difference between the load impedance gain and the LCL impedance gain shall be greater than 5 dB. | NOTE n is a positive integer including 0.
ECSS-E-ST-20-20C | ECSS - Current v1.0 | 5.5.4.1.1a | Requirement | ECSS-E-ST-20-20_1320116 | 1 | Created | In case of an LCL/RLCL failure causing a sudden application of nominal voltage to the load, the relevant peak current shall be lower than 20 A or 5 times the class current, whichever is greater.
ECSS-E-ST-20-20C | ECSS - Current v1.0 | 5.5.4.1.1b | Requirement | ECSS-E-ST-20-20_1320117 | 1 | Created | The peak current shall be compatible with the electrical and thermal stress of: 1. the LCL/RLCL, 2. the load input filter components, and 3. the relevant main bus disturbance.
ECSS-E-ST-20-20C | ECSS - Current v1.0 | 5.5.5.1.1a | Requirement | ECSS-E-ST-20-20_1320118 | 1 | Created | If an internal current limitation is used in the load, the relevant overall current limit shall be at maximum equal to the class current of the relevant LCL/RLCL.
ECSS-E-ST-20-21C | ECSS - Current v1.0 | 5.1.1a | Requirement | ECSS-E-ST-20-21_1400001 | 1 | Created | For an actuation sequence, the FIRE event shall be contained within the SELECT event of the specific actuator line i (i=1…n).
ECSS-E-ST-20-21C | ECSS - Current v1.0 | 5.1.1b | Requirement | ECSS-E-ST-20-21_1400002 | 1 | Created | The SELECT event shall be contained within the ARM event.
ECSS-E-ST-20-21C | ECSS - Current v1.0 | 5.1.1c | Permission | ECSS-E-ST-20-21_1400003 | 1 | Created | With regards to actuation sequence, the selection of different SELECT lines may be executed within the same ARM event, but with different FIRE pulses occurrences.
ECSS-E-ST-20-21C | ECSS - Current v1.0 | 5.1.1d | Requirement | ECSS-E-ST-20-21_1400004 | 1 | Created | An end to end test shall be performed to ensure that the actuator pulses are effectively present at actuator interface when a system level verification is done. | NOTE The end to end test is performed with the actual flight actuator if resettable and safe. Alternatively, it is performed with a flight representative actuator or - if not possible for safety or practical reasons - with a load of the same impedance as the flight actuator.
ECSS-E-ST-20-21C | ECSS - Current v1.0 | 5.1.2a | Requirement | ECSS-E-ST-20-21_1400005 | 1 | Created | No single failure shall result in unwanted actuator firing. | NOTE For example, in the configuration where one actuation electronic failure can lead to unwanted actuation, leading to catastrophic consequences, the selection switch status is processed by the system to avoid unwanted actuation.
ECSS-E-ST-20-21C | ECSS - Current v1.0 | 5.1.2b | Requirement | ECSS-E-ST-20-21_1400006 | 1 | Created | In case over-current protections are not provided by the Power Conversion and Distribution Electronics, Actuator Electronics failures, including relevant harness and connector lines, shall not cause short circuit or overload of input power lines.
ECSS-E-ST-20-21C | ECSS - Current v1.0 | 5.1.2c | Requirement | ECSS-E-ST-20-21_1400007 | 1 | Created | The system engineering function shall analyse the effect of anomalies in the selection configuration, and use the SELECT statuses information not to start execution of the FIRE command to the nominal or redundant actuator electronics to avoid catastrophic or undesired consequences. | NOTE See ECSS-HB-20-21 section 5.5.2 and requirement 5.2.2h of the standard.
ECSS-E-ST-20-21C | ECSS - Current v1.0 | 5.2.1a | Requirement | ECSS-E-ST-20-21_1400008 | 1 | Created | Actuator electronics shall implement at least three independent safety barriers ARM, SELECT and FIRE necessary to be released before a deployment device is actuated.
ECSS-E-ST-20-21C | ECSS - Current v1.0 | 5.2.1b | Requirement | ECSS-E-ST-20-21_1400009 | 1 | Created | The design of the actuator electronics shall allow testing the functionality of each single barrier.
ECSS-E-ST-20-21C | ECSS - Current v1.0 | 5.2.1c | Requirement | ECSS-E-ST-20-21_1400010 | 1 | Created | ARM, FIRE and SELECT switching functions shall be located in the hot power line of the actuation path.
ECSS-E-ST-20-21C | ECSS - Current v1.0 | 5.2.1d | Requirement | ECSS-E-ST-20-21_1400011 | 1 | Created | The actuator electronic shall control the FIRE actuation duration as specified in requirements 5.2.2j, 5.2.3f, 5.3.1c and 5.6.3b.
ECSS-E-ST-20-21C | ECSS - Current v1.0 | 5.2.1e | Requirement | ECSS-E-ST-20-21_1400012 | 1 | Created | Dedicated connectors dedicated to the actuators electronics outputs shall be implemented.
ECSS-E-ST-20-21C | ECSS - Current v1.0 | 5.2.1f | Requirement | ECSS-E-ST-20-21_1400013 | 1 | Created | At power up, the three stages barriers shall be in open state.
ECSS-E-ST-20-21C | ECSS - Current v1.0 | 5.2.1g | Requirement | ECSS-E-ST-20-21_1400014 | 1 | Created | Each initiator power line shall be distributed to the relevant user with dedicate return wire except for non-explosive actuators implemented on satellites with power return on structure.
ECSS-E-ST-20-21C | ECSS - Current v1.0 | 5.2.2a | Requirement | ECSS-E-ST-20-21_1400015 | 1 | Created | To comply with single fault tolerance, with respect to ability to perform the desired activation, the Actuator Electronics shall be duplicated in a Nominal and a Redundant section. | NOTE Including duplication (nominal and redundant) of all relevant commands and telemetries.
ECSS-E-ST-20-21C | ECSS - Current v1.0 | 5.2.2b | Requirement | ECSS-E-ST-20-21_1400016 | 1 | Created | With respect to the needed level of segregation among nominal and redundant sides of electrical actuator circuits, no common failure mechanism between nominal and redundant part shall exist.
ECSS-E-ST-20-21C | ECSS - Current v1.0 | 5.2.2c | Requirement | ECSS-E-ST-20-21_1400017 | 1 | Created | No single failure in the actuator electronics shall cause more than one of the safety barriers to be spuriously or permanently enabled.
ECSS-E-ST-20-21C | ECSS - Current v1.0 | 5.2.2d | Requirement | ECSS-E-ST-20-21_1400018 | 1 | Created | The actuator electronics shall meet one of the two conditions: 1. Disconnect both the hot and the return lines to the actuators when ARM and SELECT lines are disabled, or 2. Comply with 5.2.2e.1 and 5.2.2e.2.
ECSS-E-ST-20-21C | ECSS - Current v1.0 | 5.2.2e | Requirement | ECSS-E-ST-20-21_1400019 | 1 | Created | In case the return lines to the actuators cannot be disconnected as specified in 5.2.2d, then two following conditions shall be met to avoid failure propagation due to loss of insulation: 1. The relevant actuator group does not share connectors with other groups or with other electronic functions having source capability to trigger the relevant actuators. 2. The harness of the relevant actuator group are not bundled together with any other wire or bundle carrying a positive or negative potential sufficient to trigger the relevant actuators.
ECSS-E-ST-20-21C | ECSS - Current v1.0 | 5.2.2f | Requirement | ECSS-E-ST-20-21_1400020 | 1 | Created | The Actuator Electronics shall not be stressed in case of an output short circuit.
ECSS-E-ST-20-21C | ECSS - Current v1.0 | 5.2.2g | Requirement | ECSS-E-ST-20-21_1400021 | 1 | Created | To ensure that no other selector is in short circuit failure and therefore that no unwanted actuation is taking place, the actuator electronics shall allow the possibility to check the SELECT statuses before issuing the FIRE command.
ECSS-E-ST-20-21C | ECSS - Current v1.0 | 5.2.2h | Requirement | ECSS-E-ST-20-21_1400022 | 1 | Created | Any line that remains floating shall be connected to structure ground internally to the actuator electronics via bleeding resistors 100 kΩ to 1 MΩ.
ECSS-E-ST-20-21C | ECSS - Current v1.0 | 5.2.2i | Requirement | ECSS-E-ST-20-21_1400023 | 1 | Created | Insulation among actuator output lines shall be tested.
ECSS-E-ST-20-21C | ECSS - Current v1.0 | 5.2.2j | Requirement | ECSS-E-ST-20-21_1400024 | 1 | Created | No single failure in the actuator electronic shall lead to the loss at the same time of the current or voltage limitation and of the actuation duration control.
ECSS-E-ST-20-21C | ECSS - Current v1.0 | 5.2.2k | Requirement | ECSS-E-ST-20-21_1400025 | 1 | Created | No cross-strapping shall be present between electronics of nominal and redundant actuators chains.
ECSS-E-ST-20-21C | ECSS - Current v1.0 | 5.2.3a | Requirement | ECSS-E-ST-20-21_1400026 | 1 | Created | Nominal and redundant actuator electronics shall accept commands from both nominal and redundant command chain.
ECSS-E-ST-20-21C | ECSS - Current v1.0 | 5.2.3b | Requirement | ECSS-E-ST-20-21_1400027 | 1 | Created | ARM, FIRE and SELECT switching shall be actuated by separate commands.
ECSS-E-ST-20-21C | ECSS - Current v1.0 | 5.2.3c | Requirement | ECSS-E-ST-20-21_1400028 | 1 | Created | The commands for ARM and for SELECT/FIRE shall follow completely independent physical paths, such that no single failure in the complete command chain can result in a fire action. | NOTE For example, ARM enable is driven by high power command while SELECT, FIRE and ARM disable are driven by serial command interface.
ECSS-E-ST-20-21C | ECSS - Current v1.0 | 5.2.3d | Requirement | ECSS-E-ST-20-21_1400029 | 1 | Created | The activation of the ARM switch shall be performed: 1. By direct execution of a dedicated and independent command. 2. Without any other interaction from an actuator electronic function. | NOTE Req. 5.2.3d.2 stresses that within the actuator electronics there is no additional logical conditioning of the signal leading to the activation of the ARM switch.
ECSS-E-ST-20-21C | ECSS - Current v1.0 | 5.2.3e | Recommendation | ECSS-E-ST-20-21_1400030 | 1 | Created | The activation of the SELECT and FIRE switches should be performed by execution of standard serial commands.
ECSS-E-ST-20-21C | ECSS - Current v1.0 | 5.2.3f | Recommendation | ECSS-E-ST-20-21_1400031 | 1 | Created | For long duration actuators, in addition to 5.2.1d, the FIRE OFF commands should be implemented by a standard serial interface.
ECSS-E-ST-20-21C | ECSS - Current v1.0 | 5.2.3g | Requirement | ECSS-E-ST-20-21_1400032 | 1 | Created | The fire commands of the actuator electronics shall be inhibited by dedicated external inhibition straps. | NOTE strap closed equals to commands disable, strap open equals to commands enable.
ECSS-E-ST-20-21C | ECSS - Current v1.0 | 5.2.4a | Requirement | ECSS-E-ST-20-21_1400033 | 1 | Created | Telemetries from the nominal and the redundant actuator electronics shall be provided to both the nominal and the redundant acquisition chain.
ECSS-E-ST-20-21C | ECSS - Current v1.0 | 5.2.4b | Requirement | ECSS-E-ST-20-21_1400034 | 1 | Created | The actuator electronics shall provide the indication of the status of each selection switch.
ECSS-E-ST-20-21C | ECSS - Current v1.0 | 5.2.4c | Requirement | ECSS-E-ST-20-21_1400035 | 1 | Created | Status telemetries shall indicate the effective condition of the relevant functionality and not provide indirect information. | NOTE 1 Effective condition includes for example state when the switch is effectively ON or OFF, if the line is effectively enabled or disabled, etc. NOTE 2 For example, in case there is only one selection switch per line, the circuitry providing status of the selection switch is fully independent from the monitored circuit. NOTE 3 In case a relay is used, spare contacts are used to provide direct status information.
ECSS-E-ST-20-21C | ECSS - Current v1.0 | 5.2.4d | Requirement | ECSS-E-ST-20-21_1400036 | 1 | Created | For short duration actuators, the actuator electronics shall provide a peak firing status which is valid when the monitored firing current is larger than a threshold of 20 % to 80 % of the expected firing current during a period of time greater than 0,5 ms to 10 ms. | NOTE The exact current threshold and time duration are established by trimming in the actual application.
ECSS-E-ST-20-21C | ECSS - Current v1.0 | 5.2.4e | Requirement | ECSS-E-ST-20-21_1400037 | 1 | Created | For long duration actuators, a current and voltage telemetry shall be provided.
ECSS-E-ST-20-21C | ECSS - Current v1.0 | 5.2.4f | Requirement | ECSS-E-ST-20-21_1400038 | 1 | Created | The status of each inhibition strap shall be available as a standard telemetry of the actuator electronics. | NOTE Standard telemetry of the actuator electronics is for example serial standard telemetry.
ECSS-E-ST-20-21C | ECSS - Current v1.0 | 5.2.4g | Requirement | ECSS-E-ST-20-21_1400039 | 1 | Created | For on-ground test purposes the status of each inhibition strap shall be available from the actuator electronics as a physical connection or disconnection.
ECSS-E-ST-20-21C | ECSS - Current v1.0 | 5.2.4h | Requirement | ECSS-E-ST-20-21_1400040 | 1 | Created | One status telemetry shall be provided for the nominal inhibition strap, and another for the redundant one.
ECSS-E-ST-20-21C | ECSS - Current v1.0 | 5.2.4i | Requirement | ECSS-E-ST-20-21_1400041 | 1 | Created | A short circuit between the output of the actuator electronics and the ground or structure shall not affect the validity of the telemetry of the actuated line.
ECSS-E-ST-20-21C | ECSS - Current v1.0 | 5.2.4j | Recommendation | ECSS-E-ST-20-21_1400042 | 1 | Created | A status telemetry should be provided via serial telemetry line, to identify if nominal output current or voltage ranges have been exceeded.
ECSS-E-ST-20-21C | ECSS - Current v1.0 | 5.2.4k | Requirement | ECSS-E-ST-20-21_1400043 | 1 | Created | If requirement 5.2.4j is applied, the following conditions shall be fulfilled: 1. The requested status is based on a latch to identify the abnormal conditions even at the end of the firing. 2. The status latch is resettable through serial command.
ECSS-E-ST-20-21C | ECSS - Current v1.0 | 5.3.1a | Requirement | ECSS-E-ST-20-21_1400044 | 1 | Created | For current-driven actuators the following shall be specified: 1. The no-fire current and the relevant duration, 2. The maximum fire current, 3. The all-fire current.
ECSS-E-ST-20-21C | ECSS - Current v1.0 | 5.3.1b | Requirement | ECSS-E-ST-20-21_1400045 | 1 | Created | For voltage-driven actuators, the voltage range for all fire action shall be specified.
ECSS-E-ST-20-21C | ECSS - Current v1.0 | 5.3.1c | Requirement | ECSS-E-ST-20-21_1400046 | 1 | Created | The minimum all fire actuation time shall be specified.
ECSS-E-ST-20-21C | ECSS - Current v1.0 | 5.3.2a | Requirement | ECSS-E-ST-20-21_1400047 | 1 | Created | The nominal and redundant electrical actuator paths shall be independent such that no failure mechanism can cause the loss of the actuation function.
ECSS-E-ST-20-21C | ECSS - Current v1.0 | 5.3.2b | Requirement | ECSS-E-ST-20-21_1400048 | 1 | Created | Any abnormal voltage or current emission applied on the nominal respectively redundant electrical interface of the actuator shall not propagate failure to the redundant respectively nominal electrical interface. | NOTE See actual limit specified in requirements 5.5.2a and 5.5.2b.
ECSS-E-ST-20-21C | ECSS - Current v1.0 | 5.4.1a | Requirement | ECSS-E-ST-20-21_1400049 | 1 | Created | For current-driven actuators, one of the following two conditions shall be met: 1. If the actuator maximum resistance as per requirement 5.6.1a is specified, the actuators electronics is able to provide the specified current when the load resistance, including actuator plus harness, is equal to the maximum value not to exceed the voltage as per requirement 5.5.1b. 2. Otherwise, the system ensures that the minimum current and voltage as qualified is applied at actuator level.
ECSS-E-ST-20-21C | ECSS - Current v1.0 | 5.4.1b | Requirement | ECSS-E-ST-20-21_1400050 | 1 | Created | For voltage-driven actuators, the maximum overall harness resistance of the actuator line shall guarantee that the voltage into the actuator is above the specified limit.
ECSS-E-ST-20-21C | ECSS - Current v1.0 | 5.4.1c | Requirement | ECSS-E-ST-20-21_1400051 | 1 | Created | Parasitic capacitance to structure seen by the actuator electronics, load plus relevant harness, shall be limited to 1 µF.
ECSS-E-ST-20-21C | ECSS - Current v1.0 | 5.4.1d | Requirement | ECSS-E-ST-20-21_1400052 | 1 | Created | Parasitic inductance seen by the actuator electronics (load plus relevant harness) shall be limited to 1. 10 µH for current-driven actuators 2. 20 mH for voltage-driven actuators.
ECSS-E-ST-20-21C | ECSS - Current v1.0 | 5.4.1e | Requirement | ECSS-E-ST-20-21_1400053 | 1 | Created | The current timing profile for voltage-driven actuators shall be provided by the system integrator.
ECSS-E-ST-20-21C | ECSS - Current v1.0 | 5.5.1a | Requirement | ECSS-E-ST-20-21_1400054 | 1 | Created | The nominal current delivered to an actuator shall be verified within the specified limits.
ECSS-E-ST-20-21C | ECSS - Current v1.0 | 5.5.1b | Requirement | ECSS-E-ST-20-21_1400055 | 1 | Created | For current-driven actuators, the output maximum voltage, at which the minimum actuation current is guaranteed, shall be specified.
ECSS-E-ST-20-21C | ECSS - Current v1.0 | 5.5.1c | Requirement | ECSS-E-ST-20-21_1400056 | 1 | Created | For current-driven actuators, the minimum margin of electronics actuator current on top of “all-fire current” shall be established to calculate the minimum actuation current.
ECSS-E-ST-20-21C | ECSS - Current v1.0 | 5.5.1d | Requirement | ECSS-E-ST-20-21_1400057 | 1 | Created | Any monitor current in an actuator system fire line shall be limited to 5 mA.
ECSS-E-ST-20-21C | ECSS - Current v1.0 | 5.5.1e | Requirement | ECSS-E-ST-20-21_1400058 | 1 | Created | The total leakage current of an armed, selected, but not fired, deployment actuator power outlet shall not exceed 5 mA.
ECSS-E-ST-20-21C | ECSS - Current v1.0 | 5.5.1f | Requirement | ECSS-E-ST-20-21_1400059 | 1 | Created | The leakage current to any unselected actuator output line (hot side) to the relevant return shall be lower than 1 mA while any other output line is fired.
ECSS-E-ST-20-21C | ECSS - Current v1.0 | 5.5.2a | Requirement | ECSS-E-ST-20-21_1400060 | 1 | Created | For voltage-driven actuators, the abnormal output voltage emission of the actuator electronics shall be limited by the voltage of the input power source of the actuator electronics.
ECSS-E-ST-20-21C | ECSS - Current v1.0 | 5.5.2b | Requirement | ECSS-E-ST-20-21_1400061 | 1 | Created | For current-driven actuators, the maximum fault current emission from the actuator electronics to the actuator shall not exceed two times the maximum nominal specified value according to requirement 5.3.1a.2.
ECSS-E-ST-20-21C | ECSS - Current v1.0 | 5.5.3a | Recommendation | ECSS-E-ST-20-21_1400062 | 1 | Created | For long duration actuators, the current and voltage telemetries should be provided with 8 Hz sample rate or higher.
ECSS-E-ST-20-21C | ECSS - Current v1.0 | 5.5.3b | Requirement | ECSS-E-ST-20-21_1400063 | 1 | Created | If requirement 5.2.4j is applicable, a status telemetry shall be provided via serial telemetry line, to identify if nominal current or voltage ranges have been exceeded by 10 % to 50 % of their maximum nominal value.
ECSS-E-ST-20-21C | ECSS - Current v1.0 | 5.5.4a | Recommendation | ECSS-E-ST-20-21_1400064 | 1 | Created | The power output capability of a generic design of actuator electronics should be 50 W DC.
ECSS-E-ST-20-21C | ECSS - Current v1.0 | 5.5.4b | Recommendation | ECSS-E-ST-20-21_1400065 | 1 | Created | For current-driven actuators, the actuator electronics should supply a current up to 6 A. | NOTE Specific current capability is trimmed in production.
ECSS-E-ST-20-21C | ECSS - Current v1.0 | 5.5.4c | Recommendation | ECSS-E-ST-20-21_1400066 | 1 | Created | For current-driven actuators, the actuator electronics should supply the requested current during duration up to 100 ms. | NOTE Specific current pulse duration is trimmed in production.
ECSS-E-ST-20-21C | ECSS - Current v1.0 | 5.5.4d | Recommendation | ECSS-E-ST-20-21_1400067 | 1 | Created | For voltage-driven actuators, the actuator electronics should supply a voltage with an initial set point selectable from 19 V to 21 V, and with an overall accuracy of ±1 V, providing the current is lower than the limit defined in requirement 5.5.4e. | NOTE Specific voltage capability is trimmed in production.
ECSS-E-ST-20-21C | ECSS - Current v1.0 | 5.5.4e | Recommendation | ECSS-E-ST-20-21_1400068 | 1 | Created | For voltage-driven actuators, the actuator electronics should limit the maximal current to one actuator to 2,5 A.
ECSS-E-ST-20-21C | ECSS - Current v1.0 | 5.5.4f | Recommendation | ECSS-E-ST-20-21_1400069 | 1 | Created | For voltage-driven actuators, the actuator electronics should be able to supply the requested current during an indefinite duration.
ECSS-E-ST-20-21C | ECSS - Current v1.0 | 5.5.4g | Recommendation | ECSS-E-ST-20-21_1400070 | 1 | Created | The current-driven actuator electronics should be able to support a repetition rate for FIRE pulses down to 100 ms.
ECSS-E-ST-20-21C | ECSS - Current v1.0 | 5.6.1a | Requirement | ECSS-E-ST-20-21_1400071 | 1 | Created | The maximum actuator resistance shall be specified in the operative conditions range, including temperature.
ECSS-E-ST-20-21C | ECSS - Current v1.0 | 5.6.1b | Permission | ECSS-E-ST-20-21_1400072 | 1 | Created | The maximum actuator resistance need not be specified if the actuators qualification conditions, meaning the minimum voltage source to get all-fire current, is specified. | NOTE To specify, or otherwise, the maximum actuator resistance has an impact on requirements for current-driven actuators, see 5.4.1a.
ECSS-E-ST-20-21C | ECSS - Current v1.0 | 5.6.1c | Requirement | ECSS-E-ST-20-21_1400073 | 1 | Created | No-fire current shall be greater than 50 mA.
ECSS-E-ST-20-21C | ECSS - Current v1.0 | 5.6.2a | Requirement | ECSS-E-ST-20-21_1400074 | 1 | Created | It shall be possible to apply to the nominal, respectively redundant, actuator voltages up to the ones applicable to the input of the actuator electronics without affecting the functionality and performance of the redundant, respectively nominal, actuator. | NOTE See assumption in 4.1g.
ECSS-E-ST-20-21C | ECSS - Current v1.0 | 5.6.3a | Recommendation | ECSS-E-ST-20-21_1400075 | 1 | Created | For current-driven actuators, the actuator all-fire current should be lower than 5 A.
ECSS-E-ST-20-21C | ECSS - Current v1.0 | 5.6.3b | Recommendation | ECSS-E-ST-20-21_1400076 | 1 | Created | For short duration actuators, the actuator minimum all fire actuation time should be lower than 50 ms.
ECSS-E-ST-20-21C | ECSS - Current v1.0 | 5.6.3c | Recommendation | ECSS-E-ST-20-21_1400077 | 1 | Created | For voltage-driven actuators, the minimum voltage for all fire action should be lower than 19 V with a current lower than 2,5 A respecting duration specified according requirement 5.3.1c.
ECSS-E-ST-20-21C | ECSS - Current v1.0 | 5.6.3d | Recommendation | ECSS-E-ST-20-21_1400078 | 1 | Created | The maximum inductance of voltage-driven actuators should be 20 mH.
ECSS-E-ST-20-21C | ECSS - Current v1.0 | 5.6.3e | Recommendation | ECSS-E-ST-20-21_1400079 | 1 | Created | The maximum inductance of current-driven actuators should be 1 µH.
ECSS-E-ST-20-21C | ECSS - Current v1.0 | 5.6.3f | Recommendation | ECSS-E-ST-20-21_1400080 | 1 | Created | The maximum capacitance of actuators should be 1 µF.
ECSS-E-ST-20-40C | ECSS - Current v1.0 | 5.1.2a | Requirement | ECSS-E-ST-20-40_1580001 | 1 | Created | Criticality category of the DEVICE under development shall be discussed and agreed with the customer. [ALL]
ECSS-E-ST-20-40C | ECSS - Current v1.0 | 5.1.2b | Requirement | ECSS-E-ST-20-40_1580002 | 1 | Created | Customer and supplier shall define the final tailoring of the requirements of ECSS-E-ST-20-40 according to the type of DEVICE and according to its criticality category in compliance with clause 6. [ALL]
ECSS-E-ST-20-40C | ECSS - Current v1.0 | 5.1.3a | Requirement | ECSS-E-ST-20-40_1580003 | 1 | Created | The DEVICE development phases and milestones shall be in conformance with the generic engineering flow presented in Figure 5‑1. [ALL] | NOTE 1 The equivalence of ECSS-M-ST-10 phases and milestone names with respect to ECSS-E-ST-20-40 is presented in Annex L. NOTE 2 The most complex expected document outputs are defined in DRD annexes, while the content of other expected documents outputs is defined in the main chapters of the standard, and this information is summarized in Table K-2.
ECSS-E-ST-20-40C | ECSS - Current v1.0 | 5.1.3b | Requirement | ECSS-E-ST-20-40_1580004 | 1 | Created | If the DEVICE Development Plan includes any variations with respect to the generic flow shown in Figure 5‑1, all the outputs expected at every new phase and associated review shall reflect these changes too. [ALL] | NOTE 1 For example, in case of having phase iterations or additional sub-phases and reviews, the Verification and Validation Plans include what requirements are covered in each new phase. NOTE 2 Annex J describes the main types of DEVICE development flow variations.
ECSS-E-ST-20-40C | ECSS - Current v1.0 | 5.1.3c | Requirement | ECSS-E-ST-20-40_1580005 | 1 | Created | Each planned additional intermediate step, parallel step or not planned design iteration leading to a new DEVICE database release shall undergo its own dedicated review. [ALL]
ECSS-E-ST-20-40C | ECSS - Current v1.0 | 5.1.3d | Requirement | ECSS-E-ST-20-40_1580006 | 1 | Created | If the DEVICE development is planned to undergo a first Engineering Model development followed by a Flight Model development, customer and supplier shall agree whether EM and FM are treated as two independent DEVICE developments or as a single DEVICE development where the EM is mainly a prototype verification step for the development of the final FM DEVICE. [ALL] | NOTE 1 Treating EM and FM as independent developments can be adequate whenever their respective implementation technologies are significantly different, and therefore the models of EM and FM DEVICEs are significantly different too. NOTE 2 Treating EM and FM as independent developments can also be adequate if EM DEVICE is planned to be used as a stand-alone product and not just as an intermediate verification step for the FM DEVICE.
ECSS-E-ST-20-40C | ECSS - Current v1.0 | 5.1.3e | Requirement | ECSS-E-ST-20-40_1580007 | 1 | Created | All inputs and tools used to reproduce DEVICE development steps in every phase shall follow the documentation and configuration management requirements in compliance with clause 8 of ECSS-Q-ST-60-03. [ALL] | NOTE 1 Examples of such inputs are simulation test patterns, schematics, VHDL source codes and synthesis scripts. NOTE 2 Examples of DEVICE development steps are netlist generation and netlist verification. NOTE 3 Tools are any design, verification and validation software and hardware tools used during the DEVICE development.
ECSS-E-ST-20-40C | ECSS - Current v1.0 | 5.1.3f | Requirement | ECSS-E-ST-20-40_1580008 | 1 | Created | The supplier shall ensure automatic repeatability of all development steps that make use of CAD tools that support automation in order to facilitate iterations in the flow. [ALL] | NOTE Examples of planned iterations include repetitions of self-checking simulations as the design is maturing. But iterations in the development flow can also be needed due to unexpected changes to the requirements, the technology or any unforeseen modifications to the design
ECSS-E-ST-20-40C | ECSS - Current v1.0 | 5.1.3g | Requirement | ECSS-E-ST-20-40_1580009 | 1 | Created | In order to reopen a phase that was successfully closed already, supplier and customer shall discuss and reach an agreement on it. [ALL]
ECSS-E-ST-20-40C | ECSS - Current v1.0 | 5.1.3h | Requirement | ECSS-E-ST-20-40_1580010 | 1 | Created | Every output shall be updated at the end of every phase with any relevant new information gathered during the phase. [ALL]
ECSS-E-ST-20-40C | ECSS - Current v1.0 | 5.1.4a | Requirement | ECSS-E-ST-20-40_1580011 | 1 | Created | The outputs generated within each phase shall be reviewed by the customer with the support of the supplier. [ALL]
ECSS-E-ST-20-40C | ECSS - Current v1.0 | 5.1.4b | Requirement | ECSS-E-ST-20-40_1580012 | 1 | Created | The reviewers shall analyse the preventive measures and contingency plans for all identified open issues and risk items identified in the DEVICE Feasibility and Risk Assessment to define and agree with the customer the risks that are taken for starting the next phase. [ALL]
ECSS-E-ST-20-40C | ECSS - Current v1.0 | 5.1.4c | Requirement | ECSS-E-ST-20-40_1580013 | 1 | Created | The reviewers shall check that all expected outputs contain all the relevant information and with a level of detail that avoids ambiguity. [ALL]
ECSS-E-ST-20-40C | ECSS - Current v1.0 | 5.1.4d | Requirement | ECSS-E-ST-20-40_1580014 | 1 | Created | Any missing information and open points and their impact on following phases shall be assessed, registered and agreed with the customer in the MoM of the phase review with an indication of the expected time of completion of the open points. [ALL]
ECSS-E-ST-20-40C | ECSS - Current v1.0 | 5.1.4e | Requirement | ECSS-E-ST-20-40_1580015 | 1 | Created | The criteria for a successful phase review shall be defined in advance. [ALL]
ECSS-E-ST-20-40C | ECSS - Current v1.0 | 5.1.4f | Requirement | ECSS-E-ST-20-40_1580016 | 1 | Created | Phase reviews shall be conducted in accordance with ECSS-M-ST-10 and ECSS-M-ST-10-01. [ALL]
ECSS-E-ST-20-40C | ECSS - Current v1.0 | 5.1.5a | Requirement | ECSS-E-ST-20-40_1580017 | 1 | Created | At DEVICE Definition Phase review the supplier shall provide for customer approval an initial DEVICE VCD, in compliance with ECSS-E-ST-10-02 Annex B VDC DRD, including [ALL] 1. the DEVICE requirements with the combination of the selected verification and validation methods for the different verification and validation levels at the applicable development phases and the applicable verification stages. 2. The traceability between DEVICE requirements and System requirements in compliance with ECSS-E-ST-10-06 clause 8.2.3. | NOTE 1 Verification stages can be qualification, acceptance, prelaunch, in-orbit (including commissioning) and postlanding, as defined in ECSS-E-ST-10-02 clause 4.2.4. NOTE 2 Verification methods are defined in ECSS-E-ST-20-40 clause 4.2. NOTE 3 Some verification and validation information can be found in ECSS-E-ST-20-40 reports and used to populate parts of the VCD. These reports are Design Verification Report, Netlist Verification Report, Layout Verification Report, ASIC Production Test Report, FPGA Programming Test Report, DEVICE Validation Report and Radiation Test Report. NOTE 4 References to relevant sections of the DVerP, DValP, or reports, waivers, RFD, NCR, NRB or customer closeout reports can be added to VCD to demonstrate compliance with the requirements. NOTE 5 The DEVICE VCD can be included in the upper level VCD, for example, equipment or unit VCD.
ECSS-E-ST-20-40C | ECSS - Current v1.0 | 5.1.5b | Requirement | ECSS-E-ST-20-40_1580018 | 1 | Created | The supplier shall provide for customer approval an updated DEVICE VCD with the verification and validation close out status for the DEVICE at each phase review in compliance with ECSS-E-ST-10-02 Annex B VCD DRD. [ALL]
ECSS-E-ST-20-40C | ECSS - Current v1.0 | 5.2.2a | Requirement | ECSS-E-ST-20-40_1580019 | 1 | Created | The supplier shall specify the complete set of DEVICE requirements in the DEVICE Requirements Specification in compliance with DRD from Annex A. [ALL]
ECSS-E-ST-20-40C | ECSS - Current v1.0 | 5.2.2b | Requirement | ECSS-E-ST-20-40_1580020 | 1 | Created | The supplier shall ensure that all System Requirements that are relevant to the DEVICE are flowed down to the DRS allowing back traceability. [ALL]
ECSS-E-ST-20-40C | ECSS - Current v1.0 | 5.2.2c | Requirement | ECSS-E-ST-20-40_1580021 | 1 | Created | If the DEVICE contains one or more processing unit, the supplier shall flow the HW-SW partitioning requirements in the System Requirements down into the DEVICE Requirements Specification. [D-ASIC, --, FPGA, IP] | NOTE HW-SW partitioning is usually done by the System team, often the customer, in collaboration with HW and SW development teams (see requirement 5.2.2.4.a of ECSS-E-ST-40).
ECSS-E-ST-20-40C | ECSS - Current v1.0 | 5.2.3a | Requirement | ECSS-E-ST-20-40_1580022 | 1 | Created | The supplier shall provide the customer with a complete description of the DEVICE development global strategy in the DEVICE Development Plan which in compliance with DRD from Annex B. [ALL]
ECSS-E-ST-20-40C | ECSS - Current v1.0 | 5.2.3b | Requirement | ECSS-E-ST-20-40_1580023 | 1 | Created | The development methodology of any subcontractors in charge of developing any of the Building Blocks for the DEVICE shall be ascertained by the supplier and agreed with the customer. [ALL] | NOTE For example, whether deviations or tailoring to ECSS-E-ST-20-40 are applied.
ECSS-E-ST-20-40C | ECSS - Current v1.0 | 5.2.3c | Requirement | ECSS-E-ST-20-40_1580024 | 1 | Created | Design and verification responsibilities shall be assigned to different people in order to guarantee independent verification. [ALL] | NOTE For example, the FPGA Responsible Engineer can take over the role of the FPGA Designer or of the FPGA Verification Engineer, but not both.
ECSS-E-ST-20-40C | ECSS - Current v1.0 | 5.2.3d | Requirement | ECSS-E-ST-20-40_1580025 | 1 | Created | If the DEVICE contains one or more processing units, the supplier shall plan and document how to synchronise the DEVICE development flow key milestones with the System and SW development flows key milestones in order to manage dependencies between DEVICE, SW and System developments. [D-ASIC, --, FPGA, IP]
ECSS-E-ST-20-40C | ECSS - Current v1.0 | 5.2.3e | Requirement | ECSS-E-ST-20-40_1580026 | 1 | Created | If the DEVICE contains both analogue and digital blocks, the supplier shall plan and document how to synchronise the DEVICE development flow key milestones with the analogue and digital development flows key milestones in order to manage dependencies. [ALL]
ECSS-E-ST-20-40C | ECSS - Current v1.0 | 5.2.3f | Requirement | ECSS-E-ST-20-40_1580027 | 1 | Created | Modifications to IP Cores shall be justified and agreed between supplier and customer, documented in the DDP, DVeP and DVaP, specified in DRDs of Annex B, Annex C, and Annex D, and updated accordingly whenever these modifications are agreed. [ALL]
ECSS-E-ST-20-40C | ECSS - Current v1.0 | 5.2.4a | Requirement | ECSS-E-ST-20-40_1580028 | 1 | Created | The supplier shall define the general approach to verifying and validating the DEVICE in preliminary Verification and Validation Plans in compliance with DRDs from Annex C and Annex D. [ALL]
ECSS-E-ST-20-40C | ECSS - Current v1.0 | 5.2.4b | Requirement | ECSS-E-ST-20-40_1580029 | 1 | Created | The supplier shall include the different types of verification and validation methods and test procedures, and a preliminary matrix for the traceability. [ALL] | NOTE For example, which parts of the DEVICE are verified and validated separately, whether or not preliminary HW prototypes are used for DEVICE verification, specific Design-for-Test and test modes needed to accelerate otherwise too lengthy verification or validation steps, verification and validation approach when processing units are part of the DEVICE.
ECSS-E-ST-20-40C | ECSS - Current v1.0 | 5.2.4c | Requirement | ECSS-E-ST-20-40_1580030 | 1 | Created | Modified IP Cores shall be treated as Building Blocks that undergo full verification and validation. [ALL]
ECSS-E-ST-20-40C | ECSS - Current v1.0 | 5.2.5a | Requirement | ECSS-E-ST-20-40_1580031 | 1 | Created | If agreed between supplier and customer a preliminary DEVICE Support and Maintenance Plan shall be produced by the supplier in compliance with DRD from Annex E. [ALL]
ECSS-E-ST-20-40C | ECSS - Current v1.0 | 5.2.6a | Requirement | ECSS-E-ST-20-40_1580032 | 1 | Created | The supplier shall perform a feasibility and risk assessment of the development of the DEVICE and document it in the DEVICE Feasibility and Risk Assessment Report in compliance with DRD in Annex F. [ALL]
ECSS-E-ST-20-40C | ECSS - Current v1.0 | 5.2.7a | Requirement | ECSS-E-ST-20-40_1580033 | 1 | Created | The DEVICE Definition Phase shall be concluded by a DEVICE Definition Phase Review in compliance with requirements from clause 5.1.4. [ALL]
ECSS-E-ST-20-40C | ECSS - Current v1.0 | 5.2.7b | Requirement | ECSS-E-ST-20-40_1580034 | 1 | Created | The reviewers shall check that the DEVICE development activity as defined in the DDP as in DRD in Annex B is feasible within the limits imposed by the project requirements, resources, schedule and budgetary constraints. [ALL]
ECSS-E-ST-20-40C | ECSS - Current v1.0 | 5.2.7c | Requirement | ECSS-E-ST-20-40_1580035 | 1 | Created | The following expected outputs shall be reviewed during DEVICE Definition Phase Review: [ALL] 1. DEVICE Requirements Specification (DRS) as in DRD in Annex A 2. DEVICE Development Plan (DDP) as in DRD in Annex B 3. DEVICE Verification Plan (preliminary) as in DRD in Annex C 4. DEVICE Validation Plan (preliminary) as in DRD in Annex D 5. DEVICE Support and Maintenance Plan (preliminary) as in DRD in Annex E 6. DEVICE Feasibility and Risk Assessment Report (DFRAR) as in DRD in Annex F 7. DEVICE VCD (preliminary)
ECSS-E-ST-20-40C | ECSS - Current v1.0 | 5.3.2a | Requirement | ECSS-E-ST-20-40_1580036 | 1 | Created | The supplier shall define the DEVICE architecture and document it in the DEVICE Architecture Definition Report in compliance with DRD in Annex G. [ALL]
ECSS-E-ST-20-40C | ECSS - Current v1.0 | 5.3.2b | Requirement | ECSS-E-ST-20-40_1580037 | 1 | Created | Any pertinent additions and modifications to the DRS of DRD in Annex A due to the DEVICE architecture definitions shall be included in a final DRS. [ALL] | NOTE This is done in order to guide the DEVICE designers’ work in the lower-level DEVICE Design and Verification Phase and later in the DEVICE Detailed Design Phase.
ECSS-E-ST-20-40C | ECSS - Current v1.0 | 5.3.3a | Requirement | ECSS-E-ST-20-40_1580038 | 1 | Created | The supplier shall update and maintain the preliminary DEVICE Verification and Validation Plans in accordance with Annex C and Annex D, defining verification methods and validation test procedures for requirements impacting the DEVICE architecture definition. [ALL] | NOTE For example, test procedures to validate radiation effects mitigation techniques introduced at DEVICE architectural level or HW-SW interfaces and functional dependencies.
ECSS-E-ST-20-40C | ECSS - Current v1.0 | 5.3.4a | Requirement | ECSS-E-ST-20-40_1580039 | 1 | Created | The DEVICE Architecture Definition Phase shall be concluded by a DEVICE Architecture Definition Phase Review in compliance with requirements from clause 5.1.4. [ALL]
ECSS-E-ST-20-40C | ECSS - Current v1.0 | 5.3.4b | Requirement | ECSS-E-ST-20-40_1580040 | 1 | Created | The reviewers shall check that the selected architectural trade-offs meet the requirements fixed during the DEVICE Definition Phase. [ALL]
ECSS-E-ST-20-40C | ECSS - Current v1.0 | 5.3.4c | Requirement | ECSS-E-ST-20-40_1580041 | 1 | Created | The following expected outputs shall be reviewed during DEVICE Architecture Definition Phase Review: [ALL] 1. DEVICE Architecture Definition Report as in DRD in Annex G 2. DEVICE Requirements Specification (final) as in DRD in Annex A. 3. DEVICE Verification plan (update) (DVeP) as in DRD in Annex C 4. DEVICE Validation Plan (update) (DVaP) as in DRD in Annex D 5. DEVICE Feasibility and Risk Assessment Report (update) (DFRAR) as in DRD in Annex F 6. DEVICE VCD (update)
ECSS-E-ST-20-40C | ECSS - Current v1.0 | 5.4.2a | Requirement | ECSS-E-ST-20-40_1580042 | 1 | Created | A DEVICE Verification Plan in compliance with DRD in Annex C shall be completed and ready at DEVICE Design and Verification Phase Review. [ALL]
ECSS-E-ST-20-40C | ECSS - Current v1.0 | 5.4.3a | Requirement | ECSS-E-ST-20-40_1580043 | 1 | Created | Tasks specified in requirements 5.4.3b to 5.4.3j shall be performed and documented by the supplier in a DEVICE Design Report. [ALL]
ECSS-E-ST-20-40C | ECSS - Current v1.0 | 5.4.3b | Requirement | ECSS-E-ST-20-40_1580044 | 1 | Created | The supplier shall generate the DEVICE models needed as input to the subsequent DEVICE Detailed Design Phase. [ALL] | NOTE 1 For example, synthesizable RTL models for digital circuits, or behavioral models for analogue circuits. NOTE 2 Simulations of DEVICE behavioral models of critical functions and algorithms can be very useful during the DEVICE Architecture Definition Phase and Feasibility and Risk Assessment, as they can be valuable tools for further verification tasks.
ECSS-E-ST-20-40C | ECSS - Current v1.0 | 5.4.3c | Requirement | ECSS-E-ST-20-40_1580045 | 1 | Created | The supplier shall model analogue block interfaces, drivers and loads including their estimated parasitics. [--, A-ASIC, --, --] | NOTE For example, parasitics introduced by the package, bonding or wiring tracks.
ECSS-E-ST-20-40C | ECSS - Current v1.0 | 5.4.3d | Requirement | ECSS-E-ST-20-40_1580046 | 1 | Created | The supplier shall perform an analysis of key analogue parameters and their sensitivity to manufacturing and environmental variations in order to consequently protect the DEVICE analogue blocks against those variations. [--, A-ASIC, --, --] | NOTE For example, parameters such as circuit dimensions or electrical parameters which can be affected by process manufacturing and external T, V or I variations.
ECSS-E-ST-20-40C | ECSS - Current v1.0 | 5.4.3e | Requirement | ECSS-E-ST-20-40_1580047 | 1 | Created | The supplier shall define and document the global approach to integration of new and existing Building Blocks and IP Cores up until the entire DEVICE is integrated at top level. [ALL]
ECSS-E-ST-20-40C | ECSS - Current v1.0 | 5.4.3f | Requirement | ECSS-E-ST-20-40_1580048 | 1 | Created | The supplier shall generate the necessary DEVICE verification files, verify the DEVICE models following the DEVICE Verification Plan of DRD in Annex C and document results in the first iteration of the DEVICE Design Verification Report. [ALL] | NOTE Verification files examples are HDL simulation testbenches, external components models, and data files defining stimuli and expected outputs.
ECSS-E-ST-20-40C | ECSS - Current v1.0 | 5.4.3g | Requirement | ECSS-E-ST-20-40_1580049 | 1 | Created | The supplier shall perform a preliminary floorplan and a preliminary technology mapping to ensure a successful place-and-route and timing closure in cases where this early assessment can be of added value. [D-ASIC, A-ASIC, FPGA,--] | NOTE Technology mapping for digital circuits can be achieved for example by synthesis tools that transform RTL models into gate-level netlists.
ECSS-E-ST-20-40C | ECSS - Current v1.0 | 5.4.3h | Requirement | ECSS-E-ST-20-40_1580050 | 1 | Created | The supplier shall re-assess the feasibility and risks, including trade-offs for any conflicting requirements, update the DFRAR and implement the best design choices accordingly. [ALL] | NOTE For example, power consumption versus speed and performance, pin count versus package size and complexity versus die area, update the DFRAR and implement the best design choices accordingly.
ECSS-E-ST-20-40C | ECSS - Current v1.0 | 5.4.3i | Requirement | ECSS-E-ST-20-40_1580051 | 1 | Created | The supplier shall specify the configuration applied to IP Cores used in the DEVICE. [ALL]
ECSS-E-ST-20-40C | ECSS - Current v1.0 | 5.4.3j | Requirement | ECSS-E-ST-20-40_1580052 | 1 | Created | The supplier shall specify any modifications done to IP Cores as justified in the DFRAR and agreed between supplier and customer. [ALL]
ECSS-E-ST-20-40C | ECSS - Current v1.0 | 5.4.3k | Requirement | ECSS-E-ST-20-40_1580053 | 1 | Created | The radiation hardening approach shall be implemented and verified at this development level. [ALL] | NOTE For example, TMR, safe state machines or error detection and correction at RTL HDL level.
ECSS-E-ST-20-40C | ECSS - Current v1.0 | 5.4.4a | Requirement | ECSS-E-ST-20-40_1580054 | 1 | Created | The supplier shall create and maintain a DEVICE Database with all the files needed as inputs for the DEVICE Detailed Design Phase and phase reiterations, including items specified in 5.4.4b to 5.4.4d. [ALL]
ECSS-E-ST-20-40C | ECSS - Current v1.0 | 5.4.4b | Requirement | ECSS-E-ST-20-40_1580055 | 1 | Created | The DEVICE Database shall include the DEVICE models and other electronic files needed for the complete DEVICE netlist generation. [ALL] | NOTE For example, high-level simulation, behavioral and RTL models and analogue design models.
ECSS-E-ST-20-40C | ECSS - Current v1.0 | 5.4.4c | Requirement | ECSS-E-ST-20-40_1580056 | 1 | Created | The DEVICE Database shall include the executable and script files used for verification of the DEVICE models. [ALL] | NOTE For example, testbenches, simulation control or constraint files, external component models, stimuli input files and expected output files, ad-hoc executable files to process verification results and results log files.
ECSS-E-ST-20-40C | ECSS - Current v1.0 | 5.4.4d | Requirement | ECSS-E-ST-20-40_1580057 | 1 | Created | The DEVICE Database shall include the description of what the DEVICE Database contains, including the files’ structure, naming conventions and version control labels. [ALL]
ECSS-E-ST-20-40C | ECSS - Current v1.0 | 5.4.5a | Requirement | ECSS-E-ST-20-40_1580058 | 1 | Created | If agreed with the customer, the supplier shall generate a preliminary DEVICE Data Sheet in compliance with DRD from Annex H. [ALL] | NOTE 1 Data Sheets are in general intended for users of the DEVICE who do not have access to the DEVICE development documents such as the DEVICE Requirements Specification. NOTE 2 For example, if the DEVICE is marketed as an off-the-shelf product. NOTE 3 Some of the DEVICE technical parameters are inherent to the technology used to implement the DEVICE and therefore can be provided by the technology provider for example in the form of blank FPGA Data Sheets or ASIC manufacturer and standard cell library documents.
ECSS-E-ST-20-40C | ECSS - Current v1.0 | 5.4.5b | Requirement | ECSS-E-ST-20-40_1580059 | 1 | Created | The preliminary DEVICE Data Sheet shall contain all parts of the final DEVICE Data Sheet, with the same level of detail, using clearly identified estimated values for those parameter values that are not yet confirmed. [ALL] | NOTE For example, preliminary values can be obtained by simulation or measurements on a prototype, while final parameter values are confirmed with the validated DEVICE.
ECSS-E-ST-20-40C | ECSS - Current v1.0 | 5.4.5c | Requirement | ECSS-E-ST-20-40_1580060 | 1 | Created | The preliminary DEVICE Data Sheet shall contain at least the main functionalities and interfaces of the DEVICE. [ALL] | NOTE This information can be provided in the form of Interface Control Document (ICD) as defined in ECSS-E-ST-40 Annex E.
ECSS-E-ST-20-40C | ECSS - Current v1.0 | 5.4.6a | Requirement | ECSS-E-ST-20-40_1580061 | 1 | Created | The DEVICE Design and Verification Phase shall be concluded by the DEVICE Design and Verification Phase Review in compliance with requirements from clause 5.1.4. [ALL]
ECSS-E-ST-20-40C | ECSS - Current v1.0 | 5.4.6b | Requirement | ECSS-E-ST-20-40_1580062 | 1 | Created | The following expected outputs shall be reviewed during DEVICE Design and Verification Phase Review: [ALL] 1. DEVICE Verification Plan (final) (DVeP) as in DRD in Annex C 2. DEVICE Design Report 3. DEVICE Design Verification Report 4. DEVICE Data Sheet (preliminary) as in DRD in Annex H 5. DEVICE database 6. DEVICE Feasibility and Risk Assessment Report (update) (DFRAR) as in DRD in Annex F 7. DEVICE VCD (update)
ECSS-E-ST-20-40C | ECSS - Current v1.0 | 5.5.2a | Requirement | ECSS-E-ST-20-40_1580063 | 1 | Created | Tasks specified in requirements 5.5.2b to 5.5.2u shall be performed and documented by the supplier in a Netlist Generation Report. [ALL]
ECSS-E-ST-20-40C | ECSS - Current v1.0 | 5.5.2b | Requirement | ECSS-E-ST-20-40_1580064 | 1 | Created | The supplier shall confirm use of design tools version as specified in the DEVICE Development Plan of DRD in Annex B, including the tools maintenance status, known bugs and existing patches. [ALL]
ECSS-E-ST-20-40C | ECSS - Current v1.0 | 5.5.2c | Requirement | ECSS-E-ST-20-40_1580065 | 1 | Created | The supplier shall choose and implement the pre-layout netlist generation with the selected tool options and constraints. [ALL] | NOTE For example, script variables and commands to control the timing, area, power, types of library cells used or different synthesis modes for complex DEVICEs.
ECSS-E-ST-20-40C | ECSS - Current v1.0 | 5.5.2d | Requirement | ECSS-E-ST-20-40_1580066 | 1 | Created | Clock, reset or other signals needing specific generation, buffering and delay-controlled distribution with high fan-out shall be implemented using available netlist generation resources. [D-ASIC, A-ASIC, FPGA, --] | NOTE These buffers and signal distribution trees can be implemented during the Layout Phase also, depending on what is the target implementation technology.
ECSS-E-ST-20-40C | ECSS - Current v1.0 | 5.5.2e | Requirement | ECSS-E-ST-20-40_1580067 | 1 | Created | DFT and Production Tests requirements shall be implemented. [ALL]
ECSS-E-ST-20-40C | ECSS - Current v1.0 | 5.5.2f | Requirement | ECSS-E-ST-20-40_1580068 | 1 | Created | The radiation hardening approach shall be implemented and verified at netlist level. [ALL] | NOTE For example, TMR, safe state machines or error detection and correction generated by netlist synthesis tools.
ECSS-E-ST-20-40C | ECSS - Current v1.0 | 5.5.2g | Requirement | ECSS-E-ST-20-40_1580069 | 1 | Created | A floorplan shall be defined or refined if already existing. [ALL]
ECSS-E-ST-20-40C | ECSS - Current v1.0 | 5.5.2h | Requirement | ECSS-E-ST-20-40_1580070 | 1 | Created | I/O buffers and interfaces shall be confirmed and implemented. [ALL] | NOTE For example, HSSL, LVDS, tri-state buffers, etc.
ECSS-E-ST-20-40C | ECSS - Current v1.0 | 5.5.2i | Requirement | ECSS-E-ST-20-40_1580071 | 1 | Created | The supplier shall implement design parameter centring based on simulations, allowing margins that account for final layout and process variations, in order to maximise yield. [--, A-ASIC, --, IP]
ECSS-E-ST-20-40C | ECSS - Current v1.0 | 5.5.2j | Requirement | ECSS-E-ST-20-40_1580072 | 1 | Created | The supplier shall justify and document any library cells selections. [D-ASIC, A-ASIC, --, IP] | NOTE For example, some cells can be excluded from being used due to their weaker radiation performance, or some specific cells get higher priority in being used due to their more favorable timing characteristics.
ECSS-E-ST-20-40C | ECSS - Current v1.0 | 5.5.2k | Requirement | ECSS-E-ST-20-40_1580073 | 1 | Created | The supplier shall describe any logic cells that were specially developed for the DEVICE. [D-ASIC, A-ASIC, --, IP] | NOTE For example, to achieve higher radiation tolerance, to meet testability, manufacturability or power consumption DRS requirements, or to meet technology provider constraints.
ECSS-E-ST-20-40C | ECSS - Current v1.0 | 5.5.2l | Requirement | ECSS-E-ST-20-40_1580074 | 1 | Created | The supplier shall describe any Design-For-Manufacturability strategies applied during netlist generation. [D-ASIC, A-ASIC, --, --]
ECSS-E-ST-20-40C | ECSS - Current v1.0 | 5.5.2m | Requirement | ECSS-E-ST-20-40_1580075 | 1 | Created | The supplier shall specify and justify the use of any black-boxes in the netlist. [ALL] | NOTE For example, elements of the netlist that cannot be modified by using specific synthesis tool attributes or that cannot be interpreted by synthesis tool, or netlist blocks which are added at a later stage.
ECSS-E-ST-20-40C | ECSS - Current v1.0 | 5.5.2n | Requirement | ECSS-E-ST-20-40_1580076 | 1 | Created | The supplier shall document all settings applied during netlist generation, including those related to technology supplier or manufacturer-specific design rules. [ALL] | NOTE For example, timing, area or power constraints, process variations, temperature and voltage operating conditions, radiation environment constraints and IP Core synthesis constraints provided by the IP provider.
ECSS-E-ST-20-40C | ECSS - Current v1.0 | 5.5.2o | Requirement | ECSS-E-ST-20-40_1580077 | 1 | Created | Level of utilization of available resources shall be determined and documented. [ALL] | NOTE For example, the number of logic and memory cells used, and number of clock and reset dedicated buffers.
ECSS-E-ST-20-40C | ECSS - Current v1.0 | 5.5.2p | Requirement | ECSS-E-ST-20-40_1580078 | 1 | Created | The supplier shall specify the configuration and netlist generation constraints applied to IP Cores used in the DEVICE netlist. [ALL]
ECSS-E-ST-20-40C | ECSS - Current v1.0 | 5.5.2q | Requirement | ECSS-E-ST-20-40_1580079 | 1 | Created | Any deviations from IP Core provider recommendations for the netlist generation of the IP Core shall be documented and justified. [ALL]
ECSS-E-ST-20-40C | ECSS - Current v1.0 | 5.5.2r | Requirement | ECSS-E-ST-20-40_1580080 | 1 | Created | The supplier shall document any applied derating factors. [ALL] | NOTE For example, derating factors for timing, current density or power.
ECSS-E-ST-20-40C | ECSS - Current v1.0 | 5.5.2s | Requirement | ECSS-E-ST-20-40_1580081 | 1 | Created | The supplier shall document any applied margins. [ALL] | NOTE For example, margins for timing, area, number of I/Os, LUT or memory blocks.
ECSS-E-ST-20-40C | ECSS - Current v1.0 | 5.5.2t | Requirement | ECSS-E-ST-20-40_1580082 | 1 | Created | Influences from layout such as cross talk and matching shall be accounted for during the detail design work. [D-ASIC, A-ASIC, --, IP]
ECSS-E-ST-20-40C | ECSS - Current v1.0 | 5.5.2u | Requirement | ECSS-E-ST-20-40_1580083 | 1 | Created | The supplier shall document how parasitic effects are dealt with. [D-ASIC, A-ASIC, --, IP]
ECSS-E-ST-20-40C | ECSS - Current v1.0 | 5.5.3a | Requirement | ECSS-E-ST-20-40_1580084 | 1 | Created | Tasks specified in requirements 5.5.3b to 5.5.3c shall be performed and documented by the supplier in a Netlist Verification Report. [ALL]
ECSS-E-ST-20-40C | ECSS - Current v1.0 | 5.5.3b | Requirement | ECSS-E-ST-20-40_1580085 | 1 | Created | Verification of the netlist shall be performed in compliance to the DEVICE Verification Plan of DRD in Annex C. [ALL]
ECSS-E-ST-20-40C | ECSS - Current v1.0 | 5.5.3c | Requirement | ECSS-E-ST-20-40_1580086 | 1 | Created | If Production Tests and functional test modes are planned, the supplier shall generate preliminary test vectors and verify the related DEVICE requirements. [ALL]
ECSS-E-ST-20-40C | ECSS - Current v1.0 | 5.5.4a | Requirement | ECSS-E-ST-20-40_1580087 | 1 | Created | The supplier shall update the preliminary DEVICE Data Sheet of DRD in Annex H according to the results obtained during the DEVICE Detailed Design Phase. [ALL] | NOTE For example, new information about timing, power consumption, pin-out and resources occupation parameters.
ECSS-E-ST-20-40C | ECSS - Current v1.0 | 5.5.5a | Requirement | ECSS-E-ST-20-40_1580088 | 1 | Created | The supplier shall update the DEVICE Database with the input files needed for the following DEVICE Layout and Implementation phases, including items specified in 5.5.5b to 5.5.5f. [ALL]
ECSS-E-ST-20-40C | ECSS - Current v1.0 | 5.5.5b | Requirement | ECSS-E-ST-20-40_1580089 | 1 | Created | The DEVICE Database shall include the pre-layout netlist. [ALL]
ECSS-E-ST-20-40C | ECSS - Current v1.0 | 5.5.5c | Requirement | ECSS-E-ST-20-40_1580090 | 1 | Created | The DEVICE Database shall include the preliminary set of constraints for layout. [ALL] | NOTE For example, a DEVICE floorplan, or timing, power and area constraints. [ALL]
ECSS-E-ST-20-40C | ECSS - Current v1.0 | 5.5.5d | Requirement | ECSS-E-ST-20-40_1580091 | 1 | Created | The DEVICE Database shall include the preliminary test vectors for Production Tests. [D-ASIC, A-ASIC, --, --]
ECSS-E-ST-20-40C | ECSS - Current v1.0 | 5.5.5e | Requirement | ECSS-E-ST-20-40_1580092 | 1 | Created | The DEVICE Database shall include the scripts used for an automatic and repeatable generation of the netlist and its verification, and the corresponding result log files. [D-ASIC, A-ASIC, FPGA, --]
ECSS-E-ST-20-40C | ECSS - Current v1.0 | 5.5.5f | Requirement | ECSS-E-ST-20-40_1580093 | 1 | Created | DEVICE Database description of files structure, naming conventions, and version control labels shall be updated to reflect all the changes. [ALL]
ECSS-E-ST-20-40C | ECSS - Current v1.0 | 5.5.6a | Requirement | ECSS-E-ST-20-40_1580094 | 1 | Created | The DEVICE Detailed Design Phase shall be concluded by the DEVICE Detailed Design Phase Review in compliance with requirements from clause 5.1.4. [ALL]
ECSS-E-ST-20-40C | ECSS - Current v1.0 | 5.5.6b | Requirement | ECSS-E-ST-20-40_1580095 | 1 | Created | The reviewers shall confirm the complete list of items with name and format to be provided to the company developing the DEVICE layout and manufacturing. [D-ASIC, A-ASIC, --, -- ] | NOTE For example, pre-layout netlist files, stimuli files for Production Tests and constraints files.
ECSS-E-ST-20-40C | ECSS - Current v1.0 | 5.5.6c | Requirement | ECSS-E-ST-20-40_1580096 | 1 | Created | The following expected outputs shall be reviewed during DEVICE Detailed Design Phase Review: [ALL] 1. Netlist Generation Report 2. Netlist Verification Report 3. DEVICE Data Sheet (update) as in DRD in Annex H 4. DEVICE Database (update) 5. DEVICE VCD (update) 6. DEVICE Feasibility and Risk Assessment Report (update) (DFRAR) as in DRD in Annex F
ECSS-E-ST-20-40C | ECSS - Current v1.0 | 5.6.2a | Requirement | ECSS-E-ST-20-40_1580097 | 1 | Created | Tasks specified in requirements 5.6.2b to 5.6.2p shall be performed and documented by the supplier in a Layout Generation Report. [ALL]
ECSS-E-ST-20-40C | ECSS - Current v1.0 | 5.6.2b | Requirement | ECSS-E-ST-20-40_1580098 | 1 | Created | Floorplan of the DEVICE shall be finalised. [D-ASIC, A-ASIC, FPGA, --]
ECSS-E-ST-20-40C | ECSS - Current v1.0 | 5.6.2c | Requirement | ECSS-E-ST-20-40_1580099 | 1 | Created | The core and I/O-pad power distribution shall be generated. [D-ASIC, A-ASIC, --, --]
ECSS-E-ST-20-40C | ECSS - Current v1.0 | 5.6.2d | Requirement | ECSS-E-ST-20-40_1580100 | 1 | Created | Test pads, if needed, shall be generated. [D-ASIC, A-ASIC, --, --]
ECSS-E-ST-20-40C | ECSS - Current v1.0 | 5.6.2e | Requirement | ECSS-E-ST-20-40_1580101 | 1 | Created | The bonding diagram respecting bonding and package constraints shall be generated. [D-ASIC, A-ASIC, --, --]
ECSS-E-ST-20-40C | ECSS - Current v1.0 | 5.6.2f | Requirement | ECSS-E-ST-20-40_1580102 | 1 | Created | ESD protection circuits shall be generated. [D-ASIC, A-ASIC, --, --]
ECSS-E-ST-20-40C | ECSS - Current v1.0 | 5.6.2g | Requirement | ECSS-E-ST-20-40_1580103 | 1 | Created | The clock distribution, including clock tree and buffers shall be generated. [D-ASIC, --, --, --]
ECSS-E-ST-20-40C | ECSS - Current v1.0 | 5.6.2h | Requirement | ECSS-E-ST-20-40_1580104 | 1 | Created | Any other global networks that need place and route decisions shall be generated. [D-ASIC, --, --, --] | NOTE For example, reset networks.
ECSS-E-ST-20-40C | ECSS - Current v1.0 | 5.6.2i | Requirement | ECSS-E-ST-20-40_1580105 | 1 | Created | Final set of constraints and options for the layout generation shall be selected. [D-ASIC, --, FPGA, --] | NOTE For example, timing and physical resources.
ECSS-E-ST-20-40C | ECSS - Current v1.0 | 5.6.2j | Requirement | ECSS-E-ST-20-40_1580106 | 1 | Created | Place and route shall be performed applying all layout constraints. [D-ASIC, --, FPGA, --] | NOTE For example, timing and physical resources constraints.
ECSS-E-ST-20-40C | ECSS - Current v1.0 | 5.6.2k | Requirement | ECSS-E-ST-20-40_1580107 | 1 | Created | Final resources utilization shall be determined. [ALL] | NOTE For example, die size, number of logic elements, pre-diffused signal and power networks, in case of FPGAs, and number of I/Os.
ECSS-E-ST-20-40C | ECSS - Current v1.0 | 5.6.2l | Requirement | ECSS-E-ST-20-40_1580108 | 1 | Created | The supplier shall describe any Design-For-Manufacturability strategies applied during layout generation. [D-ASIC, A-ASIC, --, --]
ECSS-E-ST-20-40C | ECSS - Current v1.0 | 5.6.2m | Requirement | ECSS-E-ST-20-40_1580109 | 1 | Created | The radiation hardening approach shall be implemented and verified at layout level. [ALL] | NOTE For example, laying out asynchronous signal paths with filtering buffers or shaping the topology, widths and lengths of active areas of critical cells and the distances between them.
ECSS-E-ST-20-40C | ECSS - Current v1.0 | 5.6.2n | Requirement | ECSS-E-ST-20-40_1580110 | 1 | Created | The final ASIC post-layout netlist shall be generated applying manufacturer constraints and design rules and the new timing data extracted from the layout. [D-ASIC, --, --, --] | NOTE For example, the pre-layout netlist can be optimized by local re-synthesis or physical or topography synthesis in order to obtain the final post-layout netlist.
ECSS-E-ST-20-40C | ECSS - Current v1.0 | 5.6.2o | Requirement | ECSS-E-ST-20-40_1580111 | 1 | Created | The final FPGA place and route database files needed for the verification of the FPGA layout shall be generated. [--, --, FPGA, --] | NOTE For example, timing files such as SDF used for netlist timing simulation or static timing analysis, pin out assignment reports or power consumption reports.
ECSS-E-ST-20-40C | ECSS - Current v1.0 | 5.6.2p | Requirement | ECSS-E-ST-20-40_1580112 | 1 | Created | Input files needed for the generation of the ASIC masks or for the FPGA programming shall be generated. [D-ASIC, A-ASIC, FPGA, --] | NOTE For example, GDSII files for ASICs or programming bit stream files for FPGAs.
ECSS-E-ST-20-40C | ECSS - Current v1.0 | 5.6.3a | Requirement | ECSS-E-ST-20-40_1580113 | 1 | Created | The supplier shall perform comprehensive layout and post-layout or post-place-and-route netlist verification according to the DEVICE Verification Plan specified in DRD in Annex C and document the results in the Layout Verification Report. [D-ASIC, A-ASIC, FPGA, --]
ECSS-E-ST-20-40C | ECSS - Current v1.0 | 5.6.3b | Requirement | ECSS-E-ST-20-40_1580114 | 1 | Created | Major warnings and deviations from technology provider rules found during verification shall be analysed and reported in the Layout Verification Report. [D-ASIC, A-ASIC, FPGA, --]
ECSS-E-ST-20-40C | ECSS - Current v1.0 | 5.6.4a | Requirement | ECSS-E-ST-20-40_1580115 | 1 | Created | The supplier shall complete and consolidate the final DEVICE Validation Plan detailing all the validation test procedures to be carried out and in compliance with DRD in Annex D. [ALL]
ECSS-E-ST-20-40C | ECSS - Current v1.0 | 5.6.4b | Requirement | ECSS-E-ST-20-40_1580116 | 1 | Created | If agreed with the customer, radiation test procedures shall be defined and documented in a dedicated DEVICE Radiation Test Plan. [ALL]
ECSS-E-ST-20-40C | ECSS - Current v1.0 | 5.6.5a | Requirement | ECSS-E-ST-20-40_1580117 | 1 | Created | Files generated during DEVICE Detailed Design Phase shall be added to the DEVICE Database. [D-ASIC, A-ASIC, FPGA, --] | NOTE For example, post-layout netlist, SDF files, FPGA bit stream files and ASIC GDSII files.
ECSS-E-ST-20-40C | ECSS - Current v1.0 | 5.6.5b | Requirement | ECSS-E-ST-20-40_1580118 | 1 | Created | The DEVICE Database shall include the scripts used for an automatic and repeatable generation of the layout files and their verification, and the corresponding result log files. [D-ASIC, A-ASIC, FPGA, --]
ECSS-E-ST-20-40C | ECSS - Current v1.0 | 5.6.5c | Requirement | ECSS-E-ST-20-40_1580119 | 1 | Created | The DEVICE Database description of files structure, naming conventions, version control labels shall be updated to reflect all the changes. [D-ASIC, A-ASIC, FPGA, --]
ECSS-E-ST-20-40C | ECSS - Current v1.0 | 5.6.6a | Requirement | ECSS-E-ST-20-40_1580120 | 1 | Created | The supplier shall update the parameters in the DEVICE Data Sheet of DRD in Annex H according to the results obtained during the layout verification. [ALL] | NOTE For further details see Annex H.
ECSS-E-ST-20-40C | ECSS - Current v1.0 | 5.6.7a | Requirement | ECSS-E-ST-20-40_1580121 | 1 | Created | If agreed between supplier and customer, a preliminary ESCC Detail Specification shall be established in conformance with the ESCC system and based in the DEVICE information gathered so far and until DEVICE Layout Phase. [D-ASIC, A-ASIC, FPGA, --] | NOTE 1 ESCC Detail Specification is usually needed when the DEVICE undergoes ESCC procurement, evaluation or qualification. NOTE 2 The final ESCC Detail Specification is consolidated later with additional information acquired during the DEVICE Validation Phase.
ECSS-E-ST-20-40C | ECSS - Current v1.0 | 5.6.8a | Requirement | ECSS-E-ST-20-40_1580122 | 1 | Created | The DEVICE Layout Phase shall be concluded by the DEVICE Layout Phase Review in compliance with requirements from clause 5.1.4. [ALL]
ECSS-E-ST-20-40C | ECSS - Current v1.0 | 5.6.8b | Requirement | ECSS-E-ST-20-40_1580123 | 1 | Created | The reviewers shall check that any outputs of previous phases that have not been reviewed yet are reviewed and confirmed as ready for the final physical implementation of the DEVICE. [ALL] | NOTE For example, if the DEVICE Detailed Design Phase Review was skipped and merged with the DEVICE Layout Phase Review.
ECSS-E-ST-20-40C | ECSS - Current v1.0 | 5.6.8c | Requirement | ECSS-E-ST-20-40_1580124 | 1 | Created | The following expected outputs shall be reviewed during DEVICE Layout Phase Review: [ALL] 1. Layout Generation Report 2. Layout Verification Report 3. DEVICE Validation Plan (update) (DVaP) as in DRD in Annex D 4. DEVICE Radiation Test Plan 5. DEVICE Data Sheet (update) as in DRD in Annex H 6. ESCC Detail Specification (preliminary) 7. DEVICE database (update) 8. DEVICE VCD (update) 9. DEVICE Feasibility and Risk Assessment Report (update) (DFRAR) as in DRD in Annex F
ECSS-E-ST-20-40C | ECSS - Current v1.0 | 5.7.2a | Requirement | ECSS-E-ST-20-40_1580125 | 1 | Created | Tasks specified in requirements 5.7.2b to 5.7.2e shall be performed and documented by the supplier in an ASIC Production Tests Report, for ASICs, and an FPGA Programming Test Report for FPGAs. [D-ASIC, A-ASIC, FPGA, --]
ECSS-E-ST-20-40C | ECSS - Current v1.0 | 5.7.2b | Requirement | ECSS-E-ST-20-40_1580126 | 1 | Created | The committed number of DEVICEs using the technology choices specified in the DEVICE Development Plan of DRD in Annex B and DEVICE Requirements Specification of DRD in Annex A shall be manufactured, for ASIC, or programmed, for FPGA. [D-ASIC, A-ASIC, FPGA, --]
ECSS-E-ST-20-40C | ECSS - Current v1.0 | 5.7.2c | Requirement | ECSS-E-ST-20-40_1580127 | 1 | Created | ASIC Production Tests shall be performed on the ASIC batch agreed between customer and supplier used for the validation tests during the DEVICE Validation, Qualification and Acceptance Phase in compliance with DEVICE Validation Plan specified in the DRD of Annex D. [D-ASIC, A-ASIC, --, --]
ECSS-E-ST-20-40C | ECSS - Current v1.0 | 5.7.2d | Requirement | ECSS-E-ST-20-40_1580128 | 1 | Created | FPGA Programming Test shall be performed on the same devices used for the validation tests during the DEVICE Validation, Qualification and Acceptance Phase. in compliance with DEVICE Validation Plan as per DRD Annex D. [--, --, FPGA, --]
ECSS-E-ST-20-40C | ECSS - Current v1.0 | 5.7.2e | Requirement | ECSS-E-ST-20-40_1580129 | 1 | Created | The supplier shall generate the FPGA Programming Test Report including the following: [--, --, FPGA, --] 1. FPGA programming steps indicating compliance to the FPGA technology provider's "FPGA programming guidelines". 2. Input and output files, specifying the format, identifier, version of netlist files, checksum and bit stream files used and generated during programming. 3. HW and SW equipment used. 4. The exact FPGA device part used, including serial number and date code.
ECSS-E-ST-20-40C | ECSS - Current v1.0 | 5.7.3a | Requirement | ECSS-E-ST-20-40_1580130 | 1 | Created | Files generated during the DEVICE Implementation Phase shall be added to the DEVICE Database. [D-ASIC, A-ASIC, FPGA, --] | NOTE 1 For example, new FPGA bit stream files for the final FPGA technology. NOTE 2 Expected outputs of the DEVICE Implementation phase are the ASIC Production Tests Report or FPGA Programming Test Report, all files used during the production or programming tests and the agreed number of tested DEVICEs.
ECSS-E-ST-20-40C | ECSS - Current v1.0 | 5.7.4a | Requirement | ECSS-E-ST-20-40_1580131 | 1 | Created | The final DEVICE Validation Plan shall be completed as per Annex D in order to start the DEVICE validation test procedures in the following phase. [ALL]
ECSS-E-ST-20-40C | ECSS - Current v1.0 | 5.7.5a | Requirement | ECSS-E-ST-20-40_1580132 | 1 | Created | The DEVICE Implementation Phase shall be concluded by the DEVICE Implementation Phase Review in compliance with requirements from clause 5.1.4. [ALL]
ECSS-E-ST-20-40C | ECSS - Current v1.0 | 5.7.5b | Requirement | ECSS-E-ST-20-40_1580133 | 1 | Created | The following expected outputs shall be reviewed during DEVICE Implementation Phase Review: [ALL] 1. DEVICE Validation Plan (final) (DVaP) as in DRD in Annex D 2. DEVICE Radiation Test Plan (final) 3. ASIC Production Tests Report or 4. FPGA Programming Tests Report 5. DEVICE Data Sheet (update) as in DRD in Annex H 6. ESCC Detail Specification (update) 7. DEVICE database (update) 8. DEVICE VCD (update) 9. DEVICE Feasibility and Risk Assessment Report (update) (DFRAR) as in DRD in Annex F 10. Agreed number of tested DEVICEs
ECSS-E-ST-20-40C | ECSS - Current v1.0 | 5.8.2a | Requirement | ECSS-E-ST-20-40_1580134 | 1 | Created | Tasks specified in requirements 5.8.2b to 5.8.2f shall be performed and documented by the supplier in the DEVICE Validation Report. [ALL]
ECSS-E-ST-20-40C | ECSS - Current v1.0 | 5.8.2b | Requirement | ECSS-E-ST-20-40_1580135 | 1 | Created | The DEVICE validation test procedures shall be performed in compliance with the DEVICE Validation Plan specified in DRD Annex D. [ALL]
ECSS-E-ST-20-40C | ECSS - Current v1.0 | 5.8.2c | Requirement | ECSS-E-ST-20-40_1580136 | 1 | Created | The supplier shall design and build the validation tests set-up representative of the intended system application environment as defined in the DEVICE Validation Plan. [ALL]
ECSS-E-ST-20-40C | ECSS - Current v1.0 | 5.8.2d | Requirement | ECSS-E-ST-20-40_1580137 | 1 | Created | The supplier shall use the validation tests set-up to perform validation test procedures that cover all requirements in compliance with DEVICE Validation Plan. [ALL] | NOTE Requirements validated include functional, electrical, environmental, test modes and stress conditions.
ECSS-E-ST-20-40C | ECSS - Current v1.0 | 5.8.2e | Requirement | ECSS-E-ST-20-40_1580138 | 1 | Created | If agreed with the customer and planned in the DEVICE Validation Plan, the supplier shall perform ESCC evaluation or qualification tests. [D-ASIC, A-ASIC, FPGA, --] | NOTE For example, as defined in ESCC 9000 specifications: burn-in, V/T stress tests or screening tests.
ECSS-E-ST-20-40C | ECSS - Current v1.0 | 5.8.2f | Requirement | ECSS-E-ST-20-40_1580139 | 1 | Created | If agreed with the customer and according to the DEVICE Radiation Test Plan, the supplier shall perform radiation test procedures and document the results in the DEVICE Radiation Test Report. [ALL]
ECSS-E-ST-20-40C | ECSS - Current v1.0 | 5.8.3a | Requirement | ECSS-E-ST-20-40_1580140 | 1 | Created | The final DEVICE Support and Maintenance Plan shall be agreed with the customer and produced by the supplier in compliance to DRD in Annex E. [ALL]
ECSS-E-ST-20-40C | ECSS - Current v1.0 | 5.8.3b | Requirement | ECSS-E-ST-20-40_1580141 | 1 | Created | Any support and maintenance activities done during this phase shall be logged in predefined formats and retained in maintenance records. [ALL]
ECSS-E-ST-20-40C | ECSS - Current v1.0 | 5.8.4a | Requirement | ECSS-E-ST-20-40_1580142 | 1 | Created | If agreed with the customer, an Experience Summary Report shall be generated in compliance with DRD in Annex I. [ALL]
ECSS-E-ST-20-40C | ECSS - Current v1.0 | 5.8.5a | Requirement | ECSS-E-ST-20-40_1580143 | 1 | Created | If agreed with the customer, the final ESCC Detail Specification shall be updated based on the validation test results. [D-ASIC, A-ASIC, FPGA, --]
ECSS-E-ST-20-40C | ECSS - Current v1.0 | 5.8.5b | Requirement | ECSS-E-ST-20-40_1580144 | 1 | Created | For DEVICEs that are used as off-the-shelf products the final DEVICE Data Sheet shall be updated based on the validation test results. [ALL]
ECSS-E-ST-20-40C | ECSS - Current v1.0 | 5.8.5c | Requirement | ECSS-E-ST-20-40_1580145 | 1 | Created | If agreed with the customer, a DEVICE User Manual document shall be established in order to guide DEVICE users through different electrical and functional configurations of the DEVICE in typical system applications. [ALL] | NOTE For example, describing suitable bias circuitry, supply voltages and configuration modes for typical use scenarios.
ECSS-E-ST-20-40C | ECSS - Current v1.0 | 5.8.6a | Requirement | ECSS-E-ST-20-40_1580146 | 1 | Created | The DEVICE Validation, Qualification and Acceptance Phase shall be concluded by the DEVICE Validation, Qualification and Acceptance Phase Review in compliance with requirements from clause 5.1.4. [ALL]
ECSS-E-ST-20-40C | ECSS - Current v1.0 | 5.8.6b | Requirement | ECSS-E-ST-20-40_1580147 | 1 | Created | The reviewers shall review expected outputs of DEVICE Implementation Phase, in addition to all the expected outputs of this DEVICE Validation, Qualification and Acceptance Phase. [ALL]
ECSS-E-ST-20-40C | ECSS - Current v1.0 | 5.8.6c | Requirement | ECSS-E-ST-20-40_1580148 | 1 | Created | The reviewers shall check that the DEVICE meets all functional, performance, interface and other requirements in compliance with the DEVICE Requirements Specification as per DRD Annex A. [ALL]
ECSS-E-ST-20-40C | ECSS - Current v1.0 | 5.8.6d | Requirement | ECSS-E-ST-20-40_1580149 | 1 | Created | The reviewers shall check that preventive measures or contingency plans exist for all identified risk items reported in the DFRAR, including any new ones identified in the Validation, Qualification and Acceptance Phase, in order to accept the identified risks prior to: [ALL] 1. DEVICE acceptance by the customer 2. FM production, if planned.
ECSS-E-ST-20-40C | ECSS - Current v1.0 | 5.8.6e | Requirement | ECSS-E-ST-20-40_1580150 | 1 | Created | The following expected outputs shall be reviewed during DEVICE Validation, Qualification and Acceptance Phase Review: [ALL] 1. Agreed number of tested and validated DEVICEs 2. DEVICE Validation Report 3. DEVICE Radiation Test Report 4. DEVICE Feasibility and Risk Assessment Report (final) (DFRAR) as in DRD in Annex F 5. DEVICE Support and Maintenance Plan (final) (DSMP) as in DRD in Annex E 6. Experience Summary Report as in DRD in Annex I 7. DEVICE Data Sheet (final) as in DRD in Annex H 8. ESCC Detail Specification (final) 9. DEVICE User Manual 10. Validation Tests hardware and software 11. DEVICE Database (final) 12. DEVICE VCD (final).
ECSS-E-ST-20-40C | ECSS - Current v1.0 | A.2.1<1>a | Requirement | ECSS-E-ST-20-40_1580151 | 1 | Created | The DRS shall include an overview of the system for which the DEVICE is intended, showing the system partitioning, interfaces, configurations, operating modes and known environmental conditions. [ALL]
ECSS-E-ST-20-40C | ECSS - Current v1.0 | A.2.1<1>b | Requirement | ECSS-E-ST-20-40_1580152 | 1 | Created | The DRS shall include an overview of the DEVICE showing the DEVICE internal architectural partitioning, interfaces, configurations and operating modes. [ALL]
ECSS-E-ST-20-40C | ECSS - Current v1.0 | A.2.1<1>c | Requirement | ECSS-E-ST-20-40_1580153 | 1 | Created | The DRS shall specify the preliminary architectural and HW-SW partitioning, including external and internal memory mapping. [D-ASIC, --, FPGA, IP]
ECSS-E-ST-20-40C | ECSS - Current v1.0 | A.2.1<1>d | Requirement | ECSS-E-ST-20-40_1580154 | 1 | Created | If the DEVICE contains one or more processing units, the DRS shall specify the requirements related to interfaces between the software items and the hardware interfaces of the DEVICE [D-ASIC, --, FPGA, IP] | NOTE See ECSS-E-ST-40 5.2.4.3.a
ECSS-E-ST-20-40C | ECSS - Current v1.0 | A.2.1<2>a | Requirement | ECSS-E-ST-20-40_1580155 | 1 | Created | The DRS shall specify the functions which are intended for future reuse either internally by the supplier, or externally by third parties. [ALL] | NOTE Functions intended for external use by third parties are IP Cores.
ECSS-E-ST-20-40C | ECSS - Current v1.0 | A.2.1<2>b | Requirement | ECSS-E-ST-20-40_1580156 | 1 | Created | The DRS shall specify the requirements for the use of Building Blocks or IP Cores. [ALL]
ECSS-E-ST-20-40C | ECSS - Current v1.0 | A.2.1<2>c | Requirement | ECSS-E-ST-20-40_1580157 | 1 | Created | The DRS shall specify the requirements concerning intellectual property rights of the DEVICE. [ALL]
ECSS-E-ST-20-40C | ECSS - Current v1.0 | A.2.1<2>d | Requirement | ECSS-E-ST-20-40_1580158 | 1 | Created | The DRS shall specify the export and import license requirements. [ALL]
ECSS-E-ST-20-40C | ECSS - Current v1.0 | A.2.1<3>a | Requirement | ECSS-E-ST-20-40_1580159 | 1 | Created | The DRS shall specify the bit numbering, endianness and naming conventions for all signals and the format of any used data structures that are maintained throughout the DRS and all development flow documentation. [ALL] | NOTE Examples of such data structures are data packages or frames, memory banks and processor page tables.
ECSS-E-ST-20-40C | ECSS - Current v1.0 | A.2.1<4>a | Requirement | ECSS-E-ST-20-40_1580160 | 1 | Created | The DRS shall specify the internal communication protocols. [ALL] | NOTE For example, standardized communication busses like AMBA or Wishbone, or proprietary or custom ones.
ECSS-E-ST-20-40C | ECSS - Current v1.0 | A.2.1<4>b | Requirement | ECSS-E-ST-20-40_1580161 | 1 | Created | The DRS shall specify the signal processing algorithms. [ALL]
ECSS-E-ST-20-40C | ECSS - Current v1.0 | A.2.1<4>c | Requirement | ECSS-E-ST-20-40_1580162 | 1 | Created | The DRS shall specify the operating frequencies and clock domains requirements. [ALL] | NOTE For example, duty cycle, jitter or tolerance to clock parameters deviations.
ECSS-E-ST-20-40C | ECSS - Current v1.0 | A.2.1<4>d | Requirement | ECSS-E-ST-20-40_1580163 | 1 | Created | The DRS shall specify the reset domains requirements. [ALL]
ECSS-E-ST-20-40C | ECSS - Current v1.0 | A.2.1<4>e | Requirement | ECSS-E-ST-20-40_1580164 | 1 | Created | The DRS shall specify the functional and performance requirements of each internal element of the DEVICE, indicating their internal and external interfaces. [ALL] | NOTE 1 Examples of elements of the DEVICE are any digital functions such as FIFOs, state machines or bus controllers, and any analogue functions like converters, mixers, amplifiers, V or I sources. NOTE 2 Performance of typical analogue and digital functions can be described following existing standards such as IEEE Std 1241-2010 for ADC, JEDEC or ECSS.
ECSS-E-ST-20-40C | ECSS - Current v1.0 | A.2.1<4>f | Requirement | ECSS-E-ST-20-40_1580165 | 1 | Created | The DRS shall specify the function availability, allowed error rates and limits in performance degradation requirements. [ALL]
ECSS-E-ST-20-40C | ECSS - Current v1.0 | A.2.1<4>g | Requirement | ECSS-E-ST-20-40_1580166 | 1 | Created | The DRS shall specify the requirements for the external interfaces and communication protocols of the DEVICE with other elements of the system at functional interface level. [ALL]
ECSS-E-ST-20-40C | ECSS - Current v1.0 | A.2.1<4>h | Requirement | ECSS-E-ST-20-40_1580167 | 1 | Created | The DRS shall specify the requirements for the external interfaces of the DEVICE with other elements of the system at physical interface level. [ALL] | NOTE Examples of physical interface levels are electrical, optical, thermal and timing.
ECSS-E-ST-20-40C | ECSS - Current v1.0 | A.2.1<4>i | Requirement | ECSS-E-ST-20-40_1580168 | 1 | Created | The DRS shall specify the functionality for handling externally induced errors. [ALL] | NOTE For example, errors induced by not nominal external signals or induced by the environment such as radiation, electromagnetic and thermal.
ECSS-E-ST-20-40C | ECSS - Current v1.0 | A.2.1<4>j | Requirement | ECSS-E-ST-20-40_1580169 | 1 | Created | The DRS shall specify the Design-for-Test requirements including test modes in the DEVICE to facilitate the tests that are performed on ground with systems containing the DEVICE. [ALL] | NOTE 1 Examples of such systems are the actual modules, units or system-on-chips that contain the DEVICE or test systems developed ad-hoc for those tests. NOTE 2 DFT for preliminary prototypes of the final DEVICE, if any, are defined in the first iteration of the DEVICE Verification Plan.
ECSS-E-ST-20-40C | ECSS - Current v1.0 | A.2.1<5>a | Requirement | ECSS-E-ST-20-40_1580170 | 1 | Created | The DRS shall specify the requirements for Production Tests. [D-ASIC, A-ASIC, --, --] | NOTE Examples of such type of requirements are fault coverage of stuck-at tests, Delay Transition Faults test vectors, at-speed Production Tests, parametric test or tests to detect manufacturing defects affecting analogue functions.
ECSS-E-ST-20-40C | ECSS - Current v1.0 | A.2.1<5>b | Requirement | ECSS-E-ST-20-40_1580171 | 1 | Created | The DRS shall specify the requirements related to the target technologies intended for the implementation of the DEVICE. [ALL] | NOTE 1 Examples of such type of technology requirements are maximum number of resources used in a given FPGA, maximum number of gates for a given ASIC technology or portability to several technologies. NOTE 2 In some cases several technologies can be targeted if DEVICE portability to other technologies is needed, in particular for IP Cores, with long term availability or multiple usage requirements.
ECSS-E-ST-20-40C | ECSS - Current v1.0 | A.2.1<5>c | Requirement | ECSS-E-ST-20-40_1580172 | 1 | Created | The DRS shall include the definitions of programmable memory elements and their state after reset. [ALL]
ECSS-E-ST-20-40C | ECSS - Current v1.0 | A.2.1<5>d | Requirement | ECSS-E-ST-20-40_1580173 | 1 | Created | The DRS shall specify the requirements concerning partial or total reconfiguration of the DEVICE. [ALL] | NOTE 1 For example, for reconfigurable FPGAs or DEVICEs containing FPGA IP Cores or any reconfigurable cores controlled by DEVICE input signals. NOTE 2 Partial or total reconfiguration can be a system requirement on the DEVICE in order to implement planned functional swaps or to recover from temporal or permanent DEVICE faults induced by radiation environment or aging.
ECSS-E-ST-20-40C | ECSS - Current v1.0 | A.2.1<6>a | Requirement | ECSS-E-ST-20-40_1580174 | 1 | Created | The DRS shall specify the requirements for DEVICE I/Os during the reset assertion and de-assertion. [ALL]
ECSS-E-ST-20-40C | ECSS - Current v1.0 | A.2.1<6>b | Requirement | ECSS-E-ST-20-40_1580175 | 1 | Created | The DRS shall specify the requirements for DEVICE I/Os during power-up and power-down. [D-ASIC, A-ASIC, FPGA, --] | NOTE For example, power-on control for the I/Os.
ECSS-E-ST-20-40C | ECSS - Current v1.0 | A.2.1<6>c | Requirement | ECSS-E-ST-20-40_1580176 | 1 | Created | The DRS shall specify the electrical requirements of I/Os. [D-ASIC, A-ASIC, FPGA, --] | NOTE Examples of such type requirements are voltage and current supply, drive capabilities and external load, ESD protection, maximum rating of analogue I/Os and cold sparing.
ECSS-E-ST-20-40C | ECSS - Current v1.0 | A.2.1<7>a | Requirement | ECSS-E-ST-20-40_1580177 | 1 | Created | The DRS shall specify the physical and mechanical requirements. [D-ASIC, A-ASIC, FPGA, --] | NOTE Examples of such requirements are pad assignment, pin assignment, package size, die size, form-fit-function compatibility with other existing packages, sockets or assembly technologies.
ECSS-E-ST-20-40C | ECSS - Current v1.0 | A.2.1<8>a | Requirement | ECSS-E-ST-20-40_1580178 | 1 | Created | The DRS shall specify the power consumption requirements. [D-ASIC, A-ASIC, FPGA, --]
ECSS-E-ST-20-40C | ECSS - Current v1.0 | A.2.1<9>a | Requirement | ECSS-E-ST-20-40_1580179 | 1 | Created | The DRS shall specify the thermal environment and DEVICE thermal dissipation requirements. [D-ASIC, A-ASIC, FPGA, --]
ECSS-E-ST-20-40C | ECSS - Current v1.0 | A.2.1<10>a | Requirement | ECSS-E-ST-20-40_1580180 | 1 | Created | The DRS shall specify the radiation environment requirements. [ALL] | NOTE for IP Cores, radiation hardness requirements and the radiation hardening approach to be implemented depend on the intended target technologies.
ECSS-E-ST-20-40C | ECSS - Current v1.0 | B.2.1<1>a | Requirement | ECSS-E-ST-20-40_1580181 | 1 | Created | The DDP shall include the name of the DEVICE and its basic function. [ALL]
ECSS-E-ST-20-40C | ECSS - Current v1.0 | B.2.1<1>b | Requirement | ECSS-E-ST-20-40_1580182 | 1 | Created | The DDP shall include the references to all the applicable and reference documents used during the DEVICE development, including best design practices and coding rules. [ALL] | NOTE For example, internal and external standards.
ECSS-E-ST-20-40C | ECSS - Current v1.0 | B.2.1<1>c | Requirement | ECSS-E-ST-20-40_1580183 | 1 | Created | The DDP shall include the target DEVICE technologies used in the different phases of the development. [ALL] | NOTE For example, an FPGA technology can be used for verification of a preliminary prototype, while the final DEVICE uses a different FPGA technology or an ASIC technology.
ECSS-E-ST-20-40C | ECSS - Current v1.0 | B.2.1<1>d | Requirement | ECSS-E-ST-20-40_1580184 | 1 | Created | The DDP shall include the package selection baseline for the DEVICE and any preliminary prototypes based in packaging requirements of DRS of DRD in Annex A. [D-ASIC, A-ASIC, FPGA, --]
ECSS-E-ST-20-40C | ECSS - Current v1.0 | B.2.1<2>a | Requirement | ECSS-E-ST-20-40_1580185 | 1 | Created | The DDP shall include the versions and platforms of tools used, including design kits or specific tools, and a statement for the availability of each tool at each site and for every phase of the development. [ALL]
ECSS-E-ST-20-40C | ECSS - Current v1.0 | B.2.1<2>b | Requirement | ECSS-E-ST-20-40_1580186 | 1 | Created | The DDP shall define the DEVICE development flow, including a brief description of the phases, the main tasks of each phase and any variations with respect to the generic flow shown in Figure 5‑1. [ALL] | NOTE Examples of flow variations are merging of phases, introduction of additional intermediate phases, iterate one or more phases, or developing in parallel two or more DEVICE modules that are later integrated to form the DEVICE, as explained in Annex J.
ECSS-E-ST-20-40C | ECSS - Current v1.0 | B.2.1<2>c | Requirement | ECSS-E-ST-20-40_1580187 | 1 | Created | The DDP shall include a description of the inputs and outputs of each phase indicating their format. [ALL]
ECSS-E-ST-20-40C | ECSS - Current v1.0 | B.2.1<2>d | Requirement | ECSS-E-ST-20-40_1580188 | 1 | Created | The DDP shall include the subdivision of the DEVICE development into work packages in conformance with Annex D of ECSS‐M‐ST‐10, including estimated manpower effort, dependencies, inputs, outputs, duration of each work package, the planned dates of milestones and review meetings. [ALL]
ECSS-E-ST-20-40C | ECSS - Current v1.0 | B.2.1<2>e | Requirement | ECSS-E-ST-20-40_1580189 | 1 | Created | The DDP shall include a description of the supplier’s development team, any subcontracted companies involved, indicating technical and administrative interfaces, and clear assignment of tasks. [ALL] | NOTE For example, subcontracted companies in charge of parts of the design work, manufacturing or programming the DEVICE, or testing the DEVICE.
ECSS-E-ST-20-40C | ECSS - Current v1.0 | B.2.1<2>f | Requirement | ECSS-E-ST-20-40_1580190 | 1 | Created | If the DEVICE contains one or more processing units, the DDP shall indicate what are the HW, SW and documentation inputs and outputs exchanged with the SW development team, indicating as well at which phase and step during the DEVICE development flow the exchanges are expected. [D-ASIC, --, FPGA, IP] | NOTE 1 HW inputs to SW team can be for example early DEVICE simulation models, high abstraction level, like SystemC, that are functionally equivalent to the HW and can be simulated with the SW, or early DEVICE prototypes that can facilitate SW development. NOTE 2 SW inputs to the HW team can be for example intermediate versions of SW elements that can facilitate the HW verification, and also the Interface Requirements Document and Interface Control Document as defined in ECSS-E-ST-40 Annexes C and E respectively for the interfaces between the software items and the hardware interfaces of the DEVICE.
ECSS-E-ST-20-40C | ECSS - Current v1.0 | B.2.1<2>g | Requirement | ECSS-E-ST-20-40_1580191 | 1 | Created | If the DEVICE contains both analogue and digital blocks, the DDP shall indicate what are the inputs and outputs exchanged between the analogue and digital development teams, indicating as well at which phase and step during the DEVICE development flow the exchanges are expected. [D-ASIC, A-ASIC, --, --] | NOTE For example, what design models, database elements, documents are produced and exchanged between the analogue and digital design teams.
ECSS-E-ST-20-40C | ECSS - Current v1.0 | B.2.1<2>h | Requirement | ECSS-E-ST-20-40_1580192 | 1 | Created | The DDP shall define the radiation hardening approach. [ALL]
ECSS-E-ST-20-40C | ECSS - Current v1.0 | B.2.1<2>i | Requirement | ECSS-E-ST-20-40_1580193 | 1 | Created | The DDP shall define the Design-for-Test, Production Tests and any other testability baselines. [ALL]
ECSS-E-ST-20-40C | ECSS - Current v1.0 | B.2.1<2>j | Requirement | ECSS-E-ST-20-40_1580194 | 1 | Created | The DDP shall define the strategy intended to achieve best design practices and coding rules as agreed with the customer. [ALL] | NOTE 1 For example, conformity to a set of good coding rules and IC best design practices to prevent problems related to asynchronous signals, metastability, clock domain crossing, reset management, glitches, pipelining, or timing or area or power optimization. NOTE 2 Good examples of such set of rules and design practices are available commercially or sometimes already exist at supplier level.
ECSS-E-ST-20-40C | ECSS - Current v1.0 | B.2.1<3>a | Requirement | ECSS-E-ST-20-40_1580195 | 1 | Created | The DDP shall specify what models of the DEVICE are generated automatically using dedicated CAD auto-coding tools. [D-ASIC, --, FPGA, IP]
ECSS-E-ST-20-40C | ECSS - Current v1.0 | B.2.1<4>a | Requirement | ECSS-E-ST-20-40_1580196 | 1 | Created | The DDP shall include the supplier's plans for storing the complete DEVICE database, development tools and SW elements used for the DEVICE development. [ALL]
ECSS-E-ST-20-40C | ECSS - Current v1.0 | C.2.1<1>a | Requirement | ECSS-E-ST-20-40_1580197 | 1 | Created | The DVeP shall include a description of the verification environment for the methods applied, including the analysis tools, simulation tools and HW-SW test platforms used. [ALL]
ECSS-E-ST-20-40C | ECSS - Current v1.0 | C.2.1<1>b | Requirement | ECSS-E-ST-20-40_1580198 | 1 | Created | The DVeP shall include the type of verification method applied for each requirement, including a matrix for traceability of their execution and the results obtained. [ALL] | NOTE Examples of verification methods are analysis, design review, simulation, HW tests of a preliminary prototype or inspection, as described in 4.2.
ECSS-E-ST-20-40C | ECSS - Current v1.0 | C.2.1<1>c | Requirement | ECSS-E-ST-20-40_1580199 | 1 | Created | The DVeP shall include a detailed description of the steps of the verification methods applied for the verification of each requirement. [ALL] | NOTE Examples of verification steps details are simulation testbenches details, HW tests sequences, and how the analysis tools, simulation tools and HW-SW platforms are used.
ECSS-E-ST-20-40C | ECSS - Current v1.0 | C.2.1<1>d | Requirement | ECSS-E-ST-20-40_1580200 | 1 | Created | The DVeP shall identify limitations of some verification methods applied, and how to counter act those limitations. [ALL] | NOTE 1 An example of limitations is that a preliminary FPGA prototyping cannot always allow to verify all aspects of a requirement, as there can be substantial differences between this prototype and the final DEVICE. NOTE 2 Another example of limitation is that a complete simulation of all modes, including test modes, at top level cannot be performed possibly due to run-time restrictions, only allowing to simulate a representative subset. NOTE 3 Examples of how to counter act some of these limitations are extrapolation analysis or validation tests.
ECSS-E-ST-20-40C | ECSS - Current v1.0 | C.2.1<1>e | Requirement | ECSS-E-ST-20-40_1580201 | 1 | Created | The DVeP shall define the global approach to verify newly created Building Blocks individually and after integration with other Building Blocks and IP Cores up until the entire DEVICE is verified at top level. [ALL] | NOTE For example, a description of the verification strategy for analogue-on-top, or digital-on-top, or a hybrid approach applied for mixed-signal DEVICE.
ECSS-E-ST-20-40C | ECSS - Current v1.0 | C.2.1<1>f | Requirement | ECSS-E-ST-20-40_1580202 | 1 | Created | The DVeP shall define the strategy to verify analogue functional and performance requirements, including the interfaces. [--, A-ASIC, --, --]
ECSS-E-ST-20-40C | ECSS - Current v1.0 | C.2.1<1>g | Requirement | ECSS-E-ST-20-40_1580203 | 1 | Created | The DVeP shall define the verification strategy of existing Building Blocks, IP cores and macro cells used in the DEVICE. [ALL]
ECSS-E-ST-20-40C | ECSS - Current v1.0 | C.2.1<1>h | Requirement | ECSS-E-ST-20-40_1580204 | 1 | Created | If the verification strategy includes HW tests with preliminary prototypes, the DVeP shall identify test coverage targets and margin figures, to the level of detail agreed with the customer, in order to verify that requirements are met. [ALL] | NOTE For example, maximum or minimum margin performance figures of timing and power consumption, or target occupation of DEVICE resources such as area, pins or pre-diffused functional blocks and networks.
ECSS-E-ST-20-40C | ECSS - Current v1.0 | C.2.1<1>i | Requirement | ECSS-E-ST-20-40_1580205 | 1 | Created | The DVeP shall define the strategy to verify that the specified Design-for-Test concept is correctly implemented. [ALL] | NOTE For example, scan paths, DFT or BIST logic, observability and controllability points and test busses.
ECSS-E-ST-20-40C | ECSS - Current v1.0 | C.2.1<1>j | Requirement | ECSS-E-ST-20-40_1580206 | 1 | Created | The DVeP shall define the strategy to verify that the chosen radiation hardening approach is applied meeting expected results. [ALL] | NOTE 1 For example, verification techniques proposed in the ECSS-E-HB-20-40 section 16 like netlist inspection or SEU injection simulations. NOTE 2 For example, SET injection can be used for verification of analogue functions hardened by design.
ECSS-E-ST-20-40C | ECSS - Current v1.0 | C.2.1<1>k | Requirement | ECSS-E-ST-20-40_1580207 | 1 | Created | The DVeP shall define the strategy to verify that the specified power consumption is respected. [ALL]
ECSS-E-ST-20-40C | ECSS - Current v1.0 | C.2.1<1>l | Requirement | ECSS-E-ST-20-40_1580208 | 1 | Created | The DVeP shall define the strategy to verify the power distribution. [ALL]
ECSS-E-ST-20-40C | ECSS - Current v1.0 | C.2.1<1>m | Requirement | ECSS-E-ST-20-40_1580209 | 1 | Created | The DVeP shall define the strategy to verify the key analogue parameters. [D-ASIC, A-ASIC, --, --] | NOTE For example, bias voltages, operating point, frequencies, bandwidth, matching, s-parameters, noise, dynamic, linear ranges or shaping times.
ECSS-E-ST-20-40C | ECSS - Current v1.0 | C.2.1<1>n | Requirement | ECSS-E-ST-20-40_1580210 | 1 | Created | The DVeP shall define the strategy to verify robustness to environmental variations. [ALL] | NOTE Temperature and power variations can affect DEVICE performance.
ECSS-E-ST-20-40C | ECSS - Current v1.0 | C.2.1<1>o | Requirement | ECSS-E-ST-20-40_1580211 | 1 | Created | The DVeP shall define the strategy to verify timing of I/Os and propagation delays. [ALL] | NOTE Verification methods can vary, from automated verification setting minimum and maximum timing constraints, to more manual verification methods.
ECSS-E-ST-20-40C | ECSS - Current v1.0 | C.2.1<1>p | Requirement | ECSS-E-ST-20-40_1580212 | 1 | Created | The DVeP shall define the strategy to verify pinout assignment and electrical requirements. [ALL] | NOTE Electrical requirements can include V pull-up, pull-down or special drive strength/slew rate circuitry.
ECSS-E-ST-20-40C | ECSS - Current v1.0 | C.2.1<2>a | Requirement | ECSS-E-ST-20-40_1580213 | 1 | Created | The DVeP shall define the strategy to verify the correct application of the coding and design rules as defined in DEVICE Development Plan as per DRD Annex B, specifying which tools are used for the verification. [ALL] | NOTE For example, tools to check code style and any coding rules.
ECSS-E-ST-20-40C | ECSS - Current v1.0 | C.2.1<2>b | Requirement | ECSS-E-ST-20-40_1580214 | 1 | Created | The DVeP shall define the code and functional coverage verification strategy, indicating which types of coverage and which target figures and margins are applicable, as agreed with the customer. [ALL] | NOTE examples of typical code coverage are: statement coverage, branch coverage, finite state machine coverage and focused expression coverage.
ECSS-E-ST-20-40C | ECSS - Current v1.0 | C.2.1<2>c | Requirement | ECSS-E-ST-20-40_1580215 | 1 | Created | If the planned coverage cannot be achieved, justification for the impossibility to reach that coverage and what is the maximum coverage achieved, shall be provided and approved by the customer. [ALL]
ECSS-E-ST-20-40C | ECSS - Current v1.0 | C.2.1<2>d | Requirement | ECSS-E-ST-20-40_1580216 | 1 | Created | Justifications for keeping, changing or eliminating the uncovered code shall be provided and approved by the customer. [ALL]
ECSS-E-ST-20-40C | ECSS - Current v1.0 | C.2.1<2>e | Requirement | ECSS-E-ST-20-40_1580217 | 1 | Created | The DVeP shall specify which tools are used for the code and functional coverage verification. [ALL] | NOTE For example, tools to evaluate code execution coverage or netlist toggle.
ECSS-E-ST-20-40C | ECSS - Current v1.0 | C.2.1<2>f | Requirement | ECSS-E-ST-20-40_1580218 | 1 | Created | The DVeP shall define the strategy to verify automatically generated models of parts of the DEVICE generated by auto-coding tools, as defined in the DEVICE Development Plan of DRD in Annex B. [D-ASIC, --, FPGA, IP]
ECSS-E-ST-20-40C | ECSS - Current v1.0 | C.2.1<3>a | Requirement | ECSS-E-ST-20-40_1580219 | 1 | Created | The DVeP shall define the strategy to verify the pre-layout netlist functionality. [ALL] | NOTE 1 For example, using a complete test suit, static timing analysis and formal verification. NOTE 2 Timing target and margin figures are agreed with the customer and depend on the technology being used and its limits, how demanding the requirements are, and how much risk can be accepted in the DEVICE development project.
ECSS-E-ST-20-40C | ECSS - Current v1.0 | C.2.1<3>b | Requirement | ECSS-E-ST-20-40_1580220 | 1 | Created | The DVeP shall define the strategy to verify robustness to manufacturing variations. [D-ASIC, A-ASIC, --, IP]
ECSS-E-ST-20-40C | ECSS - Current v1.0 | C.2.1<3>c | Requirement | ECSS-E-ST-20-40_1580221 | 1 | Created | If there are DEVICE technology provider pre-layout design rules, the DVeP shall define the strategy to verify them. [ALL] | NOTE For example, rules that apply to clock and reset structures or fan-out or fan-in limits.
ECSS-E-ST-20-40C | ECSS - Current v1.0 | C.2.1<3>d | Requirement | ECSS-E-ST-20-40_1580222 | 1 | Created | The DVeP shall define the strategy to verify compliance of the layout to the DEVICE technology provider specific design and electrical rules. [ALL] | NOTE For example, through DRC, ERC, cross-talk, or place and route report analysis.
ECSS-E-ST-20-40C | ECSS - Current v1.0 | C.2.1<3>e | Requirement | ECSS-E-ST-20-40_1580223 | 1 | Created | The DVeP shall define the strategy to verify the netlist consistency with the layout. [D-ASIC, A-ASIC, --, --] | NOTE For example, by performing a layout versus schematic (LVS) comparison, or a netlist consistency check (NCC) between the post-layout netlist and the layout-extracted netlist.
ECSS-E-ST-20-40C | ECSS - Current v1.0 | C.2.1<3>f | Requirement | ECSS-E-ST-20-40_1580224 | 1 | Created | The DVeP shall define the strategy to verify the post-layout netlist functionality. [ALL] | NOTE For example, by timing back-annotated simulations, timing analysis and formal methods.
ECSS-E-ST-20-40C | ECSS - Current v1.0 | C.2.1<3>g | Requirement | ECSS-E-ST-20-40_1580225 | 1 | Created | The DVeP shall define the strategy to extract from the layout the parasitic information that contributes to model and to verify the circuit timing and delays. [D-ASIC, A-ASIC, --, --] | NOTE For example, SDF, SPEF or other files that deliver capacitance, resistance and inductivity values, from which the actual signal propagating times are calculated.
ECSS-E-ST-20-40C | ECSS - Current v1.0 | C.2.1<3>h | Requirement | ECSS-E-ST-20-40_1580226 | 1 | Created | The DVeP shall define the strategy to verify layout parasitic effects and their impact on analogue key parameters and timing delays. [D-ASIC, A-ASIC, --, --] | NOTE For example, impact on signal integrity, voltage drop and frequency response.
ECSS-E-ST-20-40C | ECSS - Current v1.0 | C.2.1<3>i | Requirement | ECSS-E-ST-20-40_1580227 | 1 | Created | The DVeP shall define the strategy to verify the post-layout internal timing performances and nets’ load values. [ALL] | NOTE For example, maximum clock frequencies, clocks skew, clocks jitter, clocks duty cycles, time slacks, set-up and hold times, input-output propagation delays and latencies.
ECSS-E-ST-20-40C | ECSS - Current v1.0 | C.2.1<3>j | Requirement | ECSS-E-ST-20-40_1580228 | 1 | Created | The DVeP shall define the strategy to verify post-layout clock skew and latency. [ALL]
ECSS-E-ST-20-40C | ECSS - Current v1.0 | C.2.1<3>k | Requirement | ECSS-E-ST-20-40_1580229 | 1 | Created | The DVeP shall define the strategy to verify radiation hardening approach implemented at layout level. [ALL] | NOTE For example, checking that any available radiation hardening rules provided by the DEVICE technology provider are applied with the objective to meet the DEVICE Requirements Specification of DRD in Annex A and implemented in compliance with DEVICE Development Plan of DRD in Annex B.
ECSS-E-ST-20-40C | ECSS - Current v1.0 | D.2.1a | Requirement | ECSS-E-ST-20-40_1580230 | 1 | Created | The DVaP shall define the test procedures and measurements performed, including a matrix for traceability of their execution and the results obtained. [ALL]
ECSS-E-ST-20-40C | ECSS - Current v1.0 | D.2.1b | Requirement | ECSS-E-ST-20-40_1580231 | 1 | Created | The DVaP shall include a description of the HW and SW test set-up representative of the intended working system environment that is used to perform the validation tests and measurements. [ALL] | NOTE For example, validation test set-up can include ad-hoc DEVICE test boards or engineering model system boards and dedicated test software.
ECSS-E-ST-20-40C | ECSS - Current v1.0 | D.2.1c | Requirement | ECSS-E-ST-20-40_1580232 | 1 | Created | The DVaP shall define DEVICE configuration, the operating modes and test conditions of the DEVICE under validation. [ALL]
ECSS-E-ST-20-40C | ECSS - Current v1.0 | D.2.1d | Requirement | ECSS-E-ST-20-40_1580233 | 1 | Created | The DVaP shall include the validation strategy of IP Cores integrated in the DEVICE, as agreed by customer and supplier. [ALL]
ECSS-E-ST-20-40C | ECSS - Current v1.0 | D.2.1e | Requirement | ECSS-E-ST-20-40_1580234 | 1 | Created | The DVaP shall define the Production Tests procedures to validate the correctness of the ASIC manufacturing in the DEVICE Implementation Phase. [D-ASIC, A-ASIC, --, --]
ECSS-E-ST-20-40C | ECSS - Current v1.0 | D.2.1f | Requirement | ECSS-E-ST-20-40_1580235 | 1 | Created | The DVaP shall define the FPGA Programming Test procedures to validate the correctness of the FPGA programming in the DEVICE Implementation Phase. [--, --, FPGA, --] | NOTE Tools to validate the successful programing are usually provided by the FPGA technology provider and can be complemented with by supplier’s ad-hoc validation steps, for example, to check correct programming of external memories involved in the FPGA programming.
ECSS-E-ST-20-40C | ECSS - Current v1.0 | E.2.1a | Requirement | ECSS-E-ST-20-40_1580236 | 1 | Created | The DSMP shall include the following as a minimum: [ALL] 1. scope of support and maintenance; 2. identification of the version of the DEVICE for which support and maintenance is done; 3. support and maintenance team organization; 4. maintenance procedures flow and activities; 5. quality measures applied during the maintenance; 6. security measures applied during the maintenance; 7. rules for support and maintenance records and reports.
ECSS-E-ST-20-40C | ECSS - Current v1.0 | E.2.1b | Requirement | ECSS-E-ST-20-40_1580237 | 1 | Created | The DSMP shall define how to address DEVICE corrections by applying ECSS-E-ST-20-40 if unexpected anomalies are found. [ALL]
ECSS-E-ST-20-40C | ECSS - Current v1.0 | E.2.1c | Requirement | ECSS-E-ST-20-40_1580238 | 1 | Created | The DSMP shall define how to address future DEVICE modifications by applying ECSS-E-ST-20-40. [ALL] | NOTE For example, DEVICE modifications performed while the DEVICE is in use, for example during flight, due to planned changes such as swaps of different functional versions of the DEVICE foreseen during flight, or unplanned changes due for example to system changes or unexpected anomalies.
ECSS-E-ST-20-40C | ECSS - Current v1.0 | E.2.1d | Requirement | ECSS-E-ST-20-40_1580239 | 1 | Created | The DSMP shall define what resources and during which time frame are dedicated to support the customer in using or modifying the DEVICE. [ALL]
ECSS-E-ST-20-40C | ECSS - Current v1.0 | E.2.1e | Requirement | ECSS-E-ST-20-40_1580240 | 1 | Created | The DSMP shall define the intended know-how transfer from supplier to customer related to DEVICE use or modifications. [ALL]
ECSS-E-ST-20-40C | ECSS - Current v1.0 | E.2.1f | Requirement | ECSS-E-ST-20-40_1580241 | 1 | Created | The DSMP shall define the planned transfers and storage of DEVICE Database, or parts of it, intended to support and maintain the DEVICE. [ALL]
ECSS-E-ST-20-40C | ECSS - Current v1.0 | E.2.1g | Requirement | ECSS-E-ST-20-40_1580242 | 1 | Created | The DSMP shall specify the availability of IC development tools to debug, re-design or re-program the DEVICE. [ALL]
ECSS-E-ST-20-40C | ECSS - Current v1.0 | E.2.1h | Requirement | ECSS-E-ST-20-40_1580243 | 1 | Created | The DSMP shall include rules for the submission of support and maintenance reports as agreed between customer and supplier. [ALL]
ECSS-E-ST-20-40C | ECSS - Current v1.0 | E.2.1i | Requirement | ECSS-E-ST-20-40_1580244 | 1 | Created | The format for the support and maintenance records shall be established, including, as a minimum, the following information: [ALL] 1. list of requests for assistance and status of problem reports that have been received and the current status of each 2. version, configuration and working environment of the DEVICE of every support request 3. organization responsible for responding to requests for assistance or implementing the appropriate corrective actions 4. priorities assigned to the corrective actions 5. results of the corrective actions 6. statistical data on failure occurrences and maintenance activities
ECSS-E-ST-20-40C | ECSS - Current v1.0 | F.2.1<1>a | Requirement | ECSS-E-ST-20-40_1580245 | 1 | Created | The DFRAR shall include conclusions regarding the completeness and unambiguity of all requirements in DRS of DRD in Annex A. [ALL] | NOTE Tracing back and checking System Requirements or performing preliminary modelling and simulations can be necessary to assess feasibility and risks.
ECSS-E-ST-20-40C | ECSS - Current v1.0 | F.2.1<2>a | Requirement | ECSS-E-ST-20-40_1580246 | 1 | Created | The DFRAR shall include conclusions regarding the suitability and quality level of the ASIC and FPGA technologies available to implement the DEVICE meeting all requirements. [ALL] | NOTE For example, whether the DEVICE technology has ESCC or MIL or any other quality certification relevant for space use, as presented in ECSS-Q-ST-60.
ECSS-E-ST-20-40C | ECSS - Current v1.0 | F.2.1<2>b | Requirement | ECSS-E-ST-20-40_1580247 | 1 | Created | The DFRAR shall include conclusions regarding the suitability and quality level of the cell libraries used. [ALL] | NOTE For example, assessing the suitability of the frequency behavior, power consumption, radiation effects, reliability or thermal characteristics of the cells modelled in the Design Kit used.
ECSS-E-ST-20-40C | ECSS - Current v1.0 | F.2.1<2>c | Requirement | ECSS-E-ST-20-40_1580248 | 1 | Created | The DFRAR shall include conclusions regarding the remaining lifetime of the baseline DEVICE technology, including the package choices, for both the final DEVICE and any preliminary prototype versions. [ALL]
ECSS-E-ST-20-40C | ECSS - Current v1.0 | F.2.1<2>d | Requirement | ECSS-E-ST-20-40_1580249 | 1 | Created | The DFRAR shall include conclusions regarding the radiation hardening approach to comply with radiation tolerance requirements and its impact on DEVICE resources utilisation and DEVICE working speed. [ALL]
ECSS-E-ST-20-40C | ECSS - Current v1.0 | F.2.1<2>e | Requirement | ECSS-E-ST-20-40_1580250 | 1 | Created | If the DEVICE is intended for flight, and the target technology is not qualified for space use, the DFRAR shall include conclusions regarding risk and countermeasures of using of such technology. [ALL] | NOTE Countermeasures can include for example the inclusion of radiation effects mitigation techniques at circuit architecture, detail design or layout level, or the inclusion of radiation tests in the DEVICE Validation Plan of DRD in Annex D.
ECSS-E-ST-20-40C | ECSS - Current v1.0 | F.2.1<2>f | Requirement | ECSS-E-ST-20-40_1580251 | 1 | Created | The DFRAR shall include conclusions regarding the DEVICE packaging solutions and all related requirements. [ALL]
ECSS-E-ST-20-40C | ECSS - Current v1.0 | F.2.1<2>g | Requirement | ECSS-E-ST-20-40_1580252 | 1 | Created | The DFRAR shall include conclusions regarding the DEVICE timing performances and acceptable margins. [ALL]
ECSS-E-ST-20-40C | ECSS - Current v1.0 | F.2.1<3>a | Requirement | ECSS-E-ST-20-40_1580253 | 1 | Created | The DFRAR shall include conclusions regarding the DEVICE design complexity in terms of number of physical resources available in the selected DEVICE implementation technology, and the target resources utilisation figures and acceptable margins. [ALL] | NOTE 1 For example, LUT in the FPGA, number of gates, internal memory blocks, pins, clocks and resets. NOTE 2 Target and margin figures are agreed with the customer and depend on the technology being used and its resources, how demanding the requirements are, and how much risk can be accepted in the DEVICE development project.
ECSS-E-ST-20-40C | ECSS - Current v1.0 | F.2.1<3>b | Requirement | ECSS-E-ST-20-40_1580254 | 1 | Created | The DFRAR shall include conclusions regarding the clock’s resources, complexity of clock domains and working frequency targets. [ALL]
ECSS-E-ST-20-40C | ECSS - Current v1.0 | F.2.1<3>c | Requirement | ECSS-E-ST-20-40_1580255 | 1 | Created | The DFRAR shall include conclusions regarding the DEVICE needed number of pins and their characteristics. [ALL] | NOTE For example, data I/Os, power, I/O type and simultaneous switching effects.
ECSS-E-ST-20-40C | ECSS - Current v1.0 | F.2.1<3>d | Requirement | ECSS-E-ST-20-40_1580256 | 1 | Created | The DFRAR shall include conclusions regarding the DEVICE power consumption and proposed techniques to meet power consumption requirements. [ALL] | NOTE For example, using clock gating, disabling parts of the circuit when not needed and using less power demanding cells.
ECSS-E-ST-20-40C | ECSS - Current v1.0 | F.2.1<3>e | Requirement | ECSS-E-ST-20-40_1580257 | 1 | Created | The DFRAR shall include conclusions regarding the DEVICE thermal dissipation and proposed techniques to meet thermal dissipation requirements. [ALL]
ECSS-E-ST-20-40C | ECSS - Current v1.0 | F.2.1<3>f | Requirement | ECSS-E-ST-20-40_1580258 | 1 | Created | The DFRAR shall include conclusions regarding undetermined I/O behaviour during DEVICE power-up and power-down. [ALL]
ECSS-E-ST-20-40C | ECSS - Current v1.0 | F.2.1<4>a | Requirement | ECSS-E-ST-20-40_1580259 | 1 | Created | The DFRAR shall include conclusions regarding using soft or hard supplier’s own IP Cores and Building Blocks. [ALL]
ECSS-E-ST-20-40C | ECSS - Current v1.0 | F.2.1<4>b | Requirement | ECSS-E-ST-20-40_1580260 | 1 | Created | The DFRAR shall include conclusions regarding the functional suitability, availability, technical support, IP Core version, IP Core configuration, legal and financial aspects of reusing soft and hard IP Cores. [ALL]
ECSS-E-ST-20-40C | ECSS - Current v1.0 | F.2.1<4>c | Requirement | ECSS-E-ST-20-40_1580261 | 1 | Created | The DFRAR shall include conclusions regarding the documentation available of the soft or hard IP Cores that are used in the DEVICE. [ALL] | NOTE For example, IP Data Sheet, IP validated performance in certain technologies, IP use heritage and IP verification and validation data.
ECSS-E-ST-20-40C | ECSS - Current v1.0 | F.2.1<4>d | Requirement | ECSS-E-ST-20-40_1580262 | 1 | Created | The DFRAR shall include conclusions on whether or not the IP Cores used in the DEVICE require additional verification and validation steps based on the assessment of the existing verification and validation data of those IP Cores. [ALL]
ECSS-E-ST-20-40C | ECSS - Current v1.0 | F.2.1<4>e | Requirement | ECSS-E-ST-20-40_1580263 | 1 | Created | The DFRAR shall include conclusions regarding licensing and intellectual property rights of reusing soft and hard IP Cores, and the evidence that no patents or intellectual property rights are infringed, or that agreements exist or can be made with the patent or intellectual property rights holder. [ALL] | NOTE This information is also included in the DEVICE Reuse File in compliance with ECSS-Q-ST-60-03 Annex C DRD.
ECSS-E-ST-20-40C | ECSS - Current v1.0 | F.2.1<4>f | Requirement | ECSS-E-ST-20-40_1580264 | 1 | Created | The DFRAR shall include conclusions regarding the use of processing units and associated software. [ALL]
ECSS-E-ST-20-40C | ECSS - Current v1.0 | F.2.1<4>g | Requirement | ECSS-E-ST-20-40_1580265 | 1 | Created | The DFRAR shall include conclusions regarding the impact of DEVICE debug means. [ALL]
ECSS-E-ST-20-40C | ECSS - Current v1.0 | F.2.1<5>a | Requirement | ECSS-E-ST-20-40_1580266 | 1 | Created | The DFRAR shall include conclusions regarding the availability and maturity of the needed DEVICE design and test tools. [ALL] | NOTE For example, hardware test equipment, software, CAD tools and design kits.
ECSS-E-ST-20-40C | ECSS - Current v1.0 | F.2.1<5>b | Requirement | ECSS-E-ST-20-40_1580267 | 1 | Created | The DFRAR shall include conclusions regarding the Design-for-Test, ASIC Production Tests or FPGA Programming Test as proposed in the DEVICE Validation Plan from DRD in Annex D. [ALL]
ECSS-E-ST-20-40C | ECSS - Current v1.0 | F.2.1<6>a | Requirement | ECSS-E-ST-20-40_1580268 | 1 | Created | The DFRAR shall include conclusions regarding the risks of not being able to run a comprehensive verification and validation of complex DEVICEs and the feasibility of countermeasures proposed. [ALL] | NOTE For example, highly reconfigurable or reprogrammable DEVICEs, many core DEVICEs or complex mixed-signal DEVICEs.
ECSS-E-ST-20-40C | ECSS - Current v1.0 | F.2.1<7>a | Requirement | ECSS-E-ST-20-40_1580269 | 1 | Created | The DFRAR shall include conclusions regarding the calendar of major development milestones as in DEVICE Development Plan of DRD in Annex B. [ALL]
ECSS-E-ST-20-40C | ECSS - Current v1.0 | F.2.1<7>b | Requirement | ECSS-E-ST-20-40_1580270 | 1 | Created | The DFRAR shall include conclusions regarding the availability of the necessary human resources. [ALL]
ECSS-E-ST-20-40C | ECSS - Current v1.0 | F.2.1<7>c | Requirement | ECSS-E-ST-20-40_1580271 | 1 | Created | The DFRAR shall include conclusions regarding the adequacy the engineering resources with respect to the DEVICE type and complexity, and the target technology supply chain. [ALL]
ECSS-E-ST-20-40C | ECSS - Current v1.0 | F.2.1<7>d | Requirement | ECSS-E-ST-20-40_1580272 | 1 | Created | The DFRAR shall include conclusions regarding the level of experience of the supplier’s DEVICE development team with respect to the DEVICE type and complexity, and the target technology and associated tools. [ALL]
ECSS-E-ST-20-40C | ECSS - Current v1.0 | G.2.1a | Requirement | ECSS-E-ST-20-40_1580273 | 1 | Created | The DADR shall include a subdivision of the DEVICE into its fundamental functions or blocks, identifying and documenting their main interfaces, functionalities, performances, hierarchical dependencies and flowing down all the requirements for each block. [ALL]
ECSS-E-ST-20-40C | ECSS - Current v1.0 | G.2.1b | Requirement | ECSS-E-ST-20-40_1580274 | 1 | Created | The DADR shall include a description of the communication and data flow between the main functional blocks and the data paths. [ALL]
ECSS-E-ST-20-40C | ECSS - Current v1.0 | G.2.1c | Requirement | ECSS-E-ST-20-40_1580275 | 1 | Created | The DADR shall include the definition of the architecture down to the level needed for the following DEVICE Design and Verification Phase. [ALL] | NOTE For example, to a level that enables the HDL coding of digital circuits or the design entry of analogue circuits which starts in the DEVICE Design and Verification Phase.
ECSS-E-ST-20-40C | ECSS - Current v1.0 | G.2.1d | Requirement | ECSS-E-ST-20-40_1580276 | 1 | Created | The DADR shall include suitable algorithms and circuit schemes including their parameters to implement the identified functions. [ALL]
ECSS-E-ST-20-40C | ECSS - Current v1.0 | G.2.1e | Requirement | ECSS-E-ST-20-40_1580277 | 1 | Created | The DADR shall identify a suitable clocking and reset scheme ensuring correct transitions of data between clock domains and the strategy to ensure this at architectural level. [ALL]
ECSS-E-ST-20-40C | ECSS - Current v1.0 | G.2.1f | Requirement | ECSS-E-ST-20-40_1580278 | 1 | Created | The DADR shall identify asynchronous parts of the design, functional asynchronisms and which parts need to be synchronized. [ALL] | NOTE For example, asynchronous functional events that can perturb the correct functioning of the DEVICE such as interrupt signals, asynchronous polling on busses.
ECSS-E-ST-20-40C | ECSS - Current v1.0 | G.2.1g | Requirement | ECSS-E-ST-20-40_1580279 | 1 | Created | The DADR shall include an analysis of DEVICE budgets distribution and dependencies across the foreseen architectural blocks [ALL] | NOTE For example, power consumption, noise, distortion, resources occupation such as I/Os, die area or FPGA pre-diffused macrocells.
ECSS-E-ST-20-40C | ECSS - Current v1.0 | G.2.1h | Requirement | ECSS-E-ST-20-40_1580280 | 1 | Created | The DADR shall identify what IP Cores and existing Building Blocks are used in the DEVICE, including an assessment of their quality and the needs in terms of additional verification in order to meet all requirements in DRS. [ALL] | NOTE 1 IP Cores and Building Blocks can be digital or analogue functions, like macrocells, and can be of different origins as from a third party or from the supplier. NOTE 2 The additional verification can be done for example by test cases provided by the IP Core provider, by testbenches from an independent source, or by newly designed test programs. NOTE 3 Even if the supplier has already verified the IP Cores or Building Blocks in the past for their use in other system environments, for example in other DEVICEs, additional verification can be necessary due to the different use context inside the new DEVICE.
ECSS-E-ST-20-40C | ECSS - Current v1.0 | G.2.1i | Requirement | ECSS-E-ST-20-40_1580281 | 1 | Created | The DADR shall identify and define new Building Blocks developed for the DEVICE. [ALL]
ECSS-E-ST-20-40C | ECSS - Current v1.0 | G.2.1j | Requirement | ECSS-E-ST-20-40_1580282 | 1 | Created | The DADR shall identify any functional blocks which are reused at different locations of the DEVICE or with potential to become an IP Core or Building Block for reuse in other DEVICEs. [ALL]
ECSS-E-ST-20-40C | ECSS - Current v1.0 | G.2.1k | Requirement | ECSS-E-ST-20-40_1580283 | 1 | Created | The DADR shall identify technology dependent custom macrocells used in the DEVICE, and document the verification of the consistency of the different models used. [ALL] | NOTE For example, simulation models, layout and timing view models.
ECSS-E-ST-20-40C | ECSS - Current v1.0 | G.2.1l | Requirement | ECSS-E-ST-20-40_1580284 | 1 | Created | The DADR shall identify which circuit architecture elements are introduced to meet the test requirements. [ALL] | NOTE For example, Production Tests such as scan paths, DFT logic, observability and controllability points, measurement points, test busses and boundary scan as in JTAG, see IEEE 1149.1-2013, performed during verification and validation.
ECSS-E-ST-20-40C | ECSS - Current v1.0 | G.2.1m | Requirement | ECSS-E-ST-20-40_1580285 | 1 | Created | The DADR shall identify which circuit architecture elements are introduced to meet the radiation hardness requirements. [ALL] | NOTE 1 For example, TMR or safe state machines. NOTE 2 ECSS-E-HB-20-40 provides a description of many radiation effects mitigation techniques that can be applied to ASICs and FPGAs.
ECSS-E-ST-20-40C | ECSS - Current v1.0 | H.2.1a | Requirement | ECSS-E-ST-20-40_1580286 | 1 | Created | The DDS shall contain a summary of the DEVICE functionality, a block diagram and a short list of main features. [ALL] | NOTE For example, key functions, timing, voltage, thermal and radiation operating ranges.
ECSS-E-ST-20-40C | ECSS - Current v1.0 | H.2.1b | Requirement | ECSS-E-ST-20-40_1580287 | 1 | Created | The DDS shall contain a system overview of the DEVICE and a description of how to use the DEVICE in a representative system environment. [ALL]
ECSS-E-ST-20-40C | ECSS - Current v1.0 | H.2.1c | Requirement | ECSS-E-ST-20-40_1580288 | 1 | Created | The DDS shall contain a full functionality description including all operating modes. [ALL]
ECSS-E-ST-20-40C | ECSS - Current v1.0 | H.2.1d | Requirement | ECSS-E-ST-20-40_1580289 | 1 | Created | The DDS shall specify in detail the internal registers or memory maps used to define functional operation. [ALL]
ECSS-E-ST-20-40C | ECSS - Current v1.0 | H.2.1e | Requirement | ECSS-E-ST-20-40_1580290 | 1 | Created | The DDS shall specify in detail the input pins putting the DEVICE into different operating modes both test and nominal functions. [ALL]
ECSS-E-ST-20-40C | ECSS - Current v1.0 | H.2.1f | Requirement | ECSS-E-ST-20-40_1580291 | 1 | Created | The DDS shall explain all test modes functions, indicating which pins and internal registers and memories are controlling them and providing external observability. [ALL] | NOTE For example, JTAG, in system design debug test modes, memory cell tests and Production Tests.
ECSS-E-ST-20-40C | ECSS - Current v1.0 | H.2.1g | Requirement | ECSS-E-ST-20-40_1580292 | 1 | Created | If some internal functions need special start up sequences to put the DEVICE in a correct operating mode, the DDS shall explain those start up sequences, and specify any internal registers or output pins used to do health checks of the correct status of the DEVICE. [ALL] | NOTE For example, clock, timing, reset and power functions can be affected by start-up sequences.
ECSS-E-ST-20-40C | ECSS - Current v1.0 | H.2.1h | Requirement | ECSS-E-ST-20-40_1580293 | 1 | Created | The DDS shall contain a description of analogue functions key parameters. [ALL] | NOTE For example, accuracy, bandwidth, noise or parameters drift due to aging and environmental effects.
ECSS-E-ST-20-40C | ECSS - Current v1.0 | H.2.1i | Requirement | ECSS-E-ST-20-40_1580294 | 1 | Created | The DDS shall contain a description of the AC parameters, including waveform diagrams where timing parameters are referenced to the relevant signal edges. [ALL] | NOTE For example, set‐up and hold times, cycle periods, output delays and tri‐state delays.
ECSS-E-ST-20-40C | ECSS - Current v1.0 | H.2.1j | Requirement | ECSS-E-ST-20-40_1580295 | 1 | Created | The DDS shall contain detailed descriptions of all DEVICE I/O pins and present them in groups according to their function. [ALL] | NOTE For example, I/O groups for digital and analogue nominal functions, power, clock, reset and test mode signals.
ECSS-E-ST-20-40C | ECSS - Current v1.0 | H.2.1k | Requirement | ECSS-E-ST-20-40_1580296 | 1 | Created | The DDS shall contain detailed descriptions of how external circuits and loads are connected to the DEVICE I/Os and how they affect the digital and analogue functions. [ALL] | NOTE 1 For example, external V or I references, external capacitors, and how they affect the key analogue parameters. NOTE 2 Equivalent diagrams of the I/O circuits can be provided to inform the user about the I/O circuitry electrical behavior.
ECSS-E-ST-20-40C | ECSS - Current v1.0 | H.2.1l | Requirement | ECSS-E-ST-20-40_1580297 | 1 | Created | The DDS shall contain DC parameters, including voltage and current levels, leakage currents, pin capacitances and output currents. [ALL]
ECSS-E-ST-20-40C | ECSS - Current v1.0 | H.2.1m | Requirement | ECSS-E-ST-20-40_1580298 | 1 | Created | The DDS shall contain static and dynamic power consumption. [ALL]
ECSS-E-ST-20-40C | ECSS - Current v1.0 | H.2.1n | Requirement | ECSS-E-ST-20-40_1580299 | 1 | Created | The DDS shall contain the DEVICE package description, including pin assignment, package figure with pin numbers and signal names, and a mechanical drawing for the package dimensions including information on the thermal characteristic of the package such as wall thickness, thermal coefficient of material or package. [D-ASIC, A-ASIC, FPGA, --]
ECSS-E-ST-20-40C | ECSS - Current v1.0 | H.2.1o | Requirement | ECSS-E-ST-20-40_1580300 | 1 | Created | The DDS shall contain the absolute maximum ratings, including storage temperature, operating temperature, supply voltage, maximum input current for any pin, total dose, single event upset, latch‐up, electrostatic discharge and reliability figures. [ALL]
ECSS-E-ST-20-40C | ECSS - Current v1.0 | H.2.1p | Requirement | ECSS-E-ST-20-40_1580301 | 1 | Created | The DDS shall contain information on license agreements for the intellectual property rights and export control of the DEVICE itself and for the third-party IP Cores contained in the DEVICE, indicating their duration and the restrictions that they can impose in the usage of the DEVICE. [ALL]
ECSS-E-ST-20-40C | ECSS - Current v1.0 | I.2.1a | Requirement | ECSS-E-ST-20-40_1580302 | 1 | Created | The Experience Summary Report shall contain the following information: 1. A summary of the main DEVICE development objectives and constraints. [ALL] 2. An assessment of the actual DEVICE development with respect to the original DEVICE Development Plan as in DRD in Annex B. [ALL] 3. An assessment of controls, schedule, design iterations and communications. [ALL] 4. An assessment of EDA tools adequacy, performance and major problems encountered. [ALL] 5. An assessment of the ASIC manufacturer or DEVICE technology provider support. [ALL] 6. A summary of major problem areas found, and solutions implemented during the development. [ALL] 7. If existing IP Cores were used, a summary of lessons learned in terms of IP Core product quality and suitability. [ALL] 8. Lessons learned and recommendations of interest for the customer and future suppliers of similar DEVICE developments. [ALL]
ECSS-E-ST-20C Rev.2 | ECSS - Current v1.0 | 4.1.2a | Requirement | ECSS-E-ST-20_0020001 | 1 | Unchanged | Interface engineering shall ensure that the characteristics on both sides of each interface are compatible, including source and load impedances, the effects of the interconnecting harness and the grounding network between both sides comprising: common mode impedance conducted and radiated susceptibility and emission.
ECSS-E-ST-20C Rev.2 | ECSS - Current v1.0 | 4.1.2b | Requirement | ECSS-E-ST-20_0020002 | 1 | Unchanged | In order to minimize the number of interface types, standard interface circuitry shall be defined to be applied throughout a project.
ECSS-E-ST-20C Rev.2 | ECSS - Current v1.0 | 4.1.2c | Requirement | ECSS-E-ST-20_0020003 | 2 | Unchanged | Reconfiguration, high level or high priority command lines shall be immune to spurious activation.
ECSS-E-ST-20C Rev.2 | ECSS - Current v1.0 | 4.1.2d | Requirement | ECSS-E-ST-20_0020004 | 2 | Unchanged | The application of the nominal signals or a faulty signal to an un-powered interface shall not cause damage to that interface. | NOTE This requirement covers all types of interfaces. Standard interfaces are covered in clauses 4.2.4.3 and 4.2.4.4 of ECSS-E-ST-50-14.
ECSS-E-ST-20C Rev.2 | ECSS - Current v1.0 | 4.1.2e | Requirement | ECSS-E-ST-20_0020005 | 1 | Unchanged | An undetermined status at the interfaces of a powered unit shall not cause damage to an un-powered interface. | NOTE Undetermined status includes: non-nominal operating modes, permanent and non-permanent failure modes, powered and un-powered interfaces.
ECSS-E-ST-20C Rev.2 | ECSS - Current v1.0 | 4.1.2f | Requirement | ECSS-E-ST-20_0020006 | 2 | Unchanged | Signal interfaces shall withstand without damage positive or negative nominal voltages that are accessible on the same connector, coming from the unit itself, from the interfaced units or from EGSE.
ECSS-E-ST-20C Rev.2 | ECSS - Current v1.0 | 4.1.3a | Requirement | ECSS-E-ST-20_0020007 | 1 | Unchanged | Every command (intended to be sent to the spacecraft) shall be assessed for criticality at equipment level, and confirmed at subsystem/system level. | NOTE The criticality of a command is measured as its impact on the mission in case of inadvertent function (erroneous transmission), incorrect function (aborted transmission) or loss of function. The definition of criticalities can be found in ECSS‑Q‑ST‑30 and ECSS–Q-ST-40.
ECSS-E-ST-20C Rev.2 | ECSS - Current v1.0 | 4.1.3b | Requirement | ECSS-E-ST-20_0020008 | 1 | Unchanged | All executable commands shall be explicitly acknowledged by telemetry.
ECSS-E-ST-20C Rev.2 | ECSS - Current v1.0 | 4.1.3c | Requirement | ECSS-E-ST-20_0020009 | 1 | Informative Change | High Priority telecommand decoding and generation shall be independent from the main on-board processor and its software. | NOTE For failure case, refer to requirement 4.2.1.1a.
ECSS-E-ST-20C Rev.2 | ECSS - Current v1.0 | 4.1.3d | Requirement | ECSS-E-ST-20_0020010 | 1 | Unchanged | With the exception of pyrotechnic commands, the function of an executable command shall 1. not change throughout a mission, and 2. not depend on the history of previous commands.
ECSS-E-ST-20C Rev.2 | ECSS - Current v1.0 | 4.1.3e | Requirement | ECSS-E-ST-20_0020011 | 1 | Unchanged | For commands of category 1 and 2 criticality, at least two separate commands for execution: an arm/safe or enable/disable followed by an execute command shall be used. | NOTE For criticality categories, see ECSS‑Q‑ST‑30 or ECSS-Q-ST-40.
ECSS-E-ST-20C Rev.2 | ECSS - Current v1.0 | 4.1.3f | Requirement | ECSS-E-ST-20_0020012 | 1 | Unchanged | The functionality shall be provided to repeat the transmission of all the executable commands without degradation of the function or a change of its status.
ECSS-E-ST-20C Rev.2 | ECSS - Current v1.0 | 4.1.3g | Requirement | ECSS-E-ST-20_0020013 | 2 | Unchanged | In case of critical commands of category 1 and 2, at least two physically independent electrical barriers, including associated control circuits, shall be implemented for arming and executing the command. | NOTE 1 For criticality categories, see ECSS‑Q‑ST‑30 or ECSS-Q-ST-40. NOTE 2 Mechanical barriers can be considered. NOTE 3 Physically independent electrical barriers and associated control circuits are the ones not sharing any hardware function and without risk of reciprocal failure propagation.
ECSS-E-ST-20C Rev.2 | ECSS - Current v1.0 | 4.1.3h | Requirement | ECSS-E-ST-20_0020014 | 1 | Unchanged | Processor and simple logic circuits shall not be able to issue category 1 and 2 critical commands without a ground commanded arm/safe or enable/ disable command. | NOTE To avoid inadvertent activation of processes enabled/disabled by category 1 or 2 critical commands during ground operations and in low earth orbit phases, it is necessary to foresee safety barriers (arm/safe commands) to inhibit the execution of such critical commands. Such safety barriers might be spacecraft skin connections (to be established or broken just before flight) or connections/disconnection plugs to be activated by launcher stages release (in flight). The activation/deactivation of such barriers has to be independent from on board processor.
ECSS-E-ST-20C Rev.2 | ECSS - Current v1.0 | 4.1.3i | Requirement | ECSS-E-ST-20_0020015 | 1 | Unchanged | Any on–board processing which issues commands to reconfigure subsystems or payloads shall be overridable and potentially inhibited by ground command. | NOTE For criticality categories, see ECSS‑Q‑ST‑30 or ECSS-Q-ST-40.
ECSS-E-ST-20C Rev.2 | ECSS - Current v1.0 | 4.1.3j | Requirement | ECSS-E-ST-20_0020016 | 2 | Unchanged | No valid command shall be issued until the transmitter power supply is within operational voltage range and ready to transmit the command.
ECSS-E-ST-20C Rev.2 | ECSS - Current v1.0 | 4.1.4a | Requirement | ECSS-E-ST-20_0020017 | 1 | Unchanged | Telemetry data devoted to the spacecraft subsystem and payloads monitoring shall allow 1. the retracing of the overall configuration at least up to all reconfigurable elements. 2. the location of any failure able to impact the mission performances and reliability at least up to all reconfigurable elements.
ECSS-E-ST-20C Rev.2 | ECSS - Current v1.0 | 4.1.4b | Recommendation | ECSS-E-ST-20_0020386 | 1 | Unchanged | The operational status (On/Off, enabled/disabled, active/not-active) of each element of any telemetry acquisition chain should be provided to the on-board computer in order to determine without ambiguity the validity of the telemetry data at the end of the overall chain.
ECSS-E-ST-20C Rev.2 | ECSS - Current v1.0 | 4.1.4c | Requirement | ECSS-E-ST-20_0020019 | 2 | Unchanged | Primary bus load currents shall be monitored by telemetry, to enable, together with the bus voltage telemetry, a complete monitoring of a primary bus power load.
ECSS-E-ST-20C Rev.2 | ECSS - Current v1.0 | 4.1.4d | Requirement | ECSS-E-ST-20_0020020 | 1 | Unchanged | Telemetry shall be implemented to monitor the evolution of the power‑energy resources and the source temperatures during the mission.
ECSS-E-ST-20C Rev.2 | ECSS - Current v1.0 | 4.2.1.1a | Requirement | ECSS-E-ST-20_0020021 | 2 | Informative Change | Failure propagation shall meet the following conditions: 1. A single hardware failure does not propagate to neighbouring components circuits or interfaces in an undetermined way. 2. Failure propagation is verified by analysis. 3. Mechanical, thermal or electrical propagation of single hardware failures does not impair the corresponding protection or redundancy implemented at equipment or system level. 4. Single hardware failure does not propagate to equipment or functions under different contractual responsibility than the item where the failure takes place. | NOTE 1 4.2.1.1a.4 is normally covered by specification of fault emission and tolerance conditions. NOTE 2 Component assembly (e.g. single cavity hybrid) and integrated circuits, especially if they contain redundancy or protection, require special attention.”
ECSS-E-ST-20C Rev.2 | ECSS - Current v1.0 | 4.2.1.1b | Recommendation | ECSS-E-ST-20_0020022 | 2 | Unchanged | Redundant signal or power lines should be segregated via physically separated connectors and harnesses.
ECSS-E-ST-20C Rev.2 | ECSS - Current v1.0 | 4.2.1.1c | Requirement | ECSS-E-ST-20_0020387 | 2 | Unchanged | Routing of redundant power or signal lines within common harness or connector shall be justified by analysis showing that inside the electrical unit and at external connector interface level there is no potential single failure leading to affect both nominal and redundant lines or to generate electrical or electromagnetic interference between both. | NOTE 1 Typical analysis for demonstrating compliance is provided within FMEA and EMC coupling analysis. NOTE 2 Potential single failure includes short-circuit cases.”
ECSS-E-ST-20C Rev.2 | ECSS - Current v1.0 | 4.2.1.1d | Requirement | ECSS-E-ST-20_0020024 | 2 | Unchanged | Redundant functions shall be physically separated with no risk of failure propagation by thermal or other coupling and as a minimum, contained within different integrated circuits to avoid failure propagation.
ECSS-E-ST-20C Rev.2 | ECSS - Current v1.0 | 4.2.1.1e | Requirement | ECSS-E-ST-20_0020025 | 1 | Unchanged | For redundant functions implemented on the same PCB, a physical separation shall be provided, with no risk of thermal or other failure propagation. | NOTE Example of physical separation are by a minimum distance, insulation, or cut-out.
ECSS-E-ST-20C Rev.2 | ECSS - Current v1.0 | 4.2.1.1f | Requirement | ECSS-E-ST-20_0020026 | 2 | Normative Change | For redundant functions implemented on the same PCB, any deviation of the physical separation specified in 4.2.1.1e shall be tracked in the Critical item List.
ECSS-E-ST-20C Rev.2 | ECSS - Current v1.0 | 4.2.1.1g | Requirement | ECSS-E-ST-20_0020027 | 2 | Unchanged | <<deleted>>
ECSS-E-ST-20C Rev.2 | ECSS - Current v1.0 | 4.2.1.1h | Requirement | ECSS-E-ST-20_0020028 | 1 | Unchanged | In case a cold redundant function is simultaneously activated together with the nominal one, by a deliberate or wrong command or due to a fault, this shall not induce permanent degradation of either of the two functions or loss of the mission before FDIR action. | NOTE E.g. thermal and EMC functions.
ECSS-E-ST-20C Rev.2 | ECSS - Current v1.0 | 4.2.1.1i | Requirement | ECSS-E-ST-20_0020029 | 2 | Unchanged | <<deleted>>
ECSS-E-ST-20C Rev.2 | ECSS - Current v1.0 | 4.2.1.1j | Requirement | ECSS-E-ST-20_0020030 | 3 | Normative Change | Any active equipment, excluding heaters, continuously dissipating more than 20 W in nominal or failure condition shall include a temperature monitoring function, which is implemented and provides continuous temperature monitoring.
ECSS-E-ST-20C Rev.2 | ECSS - Current v1.0 | 4.2.1.1k | Requirement | ECSS-E-ST-20_0020031 | 1 | Unchanged | In case of signal cross-strapping, no single failure of either interface circuit shall propagate to the other one.
ECSS-E-ST-20C Rev.2 | ECSS - Current v1.0 | 4.2.1.1l | Requirement | ECSS-E-ST-20_0020032 | 2 | Unchanged | In the case of hot redundant essential functions, latching protection shall not be used unless it has an autonomous periodic reset.
ECSS-E-ST-20C Rev.2 | ECSS - Current v1.0 | 4.2.1.1m | Requirement | ECSS-E-ST-20_0020033 | 2 | Unchanged | Disabling critical on-board autonomous functions shall be allowed only if an interlock mechanism is implemented, which prevents the disabling of both main and redundant functions at the same time. | NOTE Critical functions refers to functions which prevent the satellite from being recovered when both main and redundant are switched off, e.g. RF receiver or command decoder.
ECSS-E-ST-20C Rev.2 | ECSS - Current v1.0 | 4.2.1.1n | Requirement | ECSS-E-ST-20_0020034 | 1 | Unchanged | Any protection latch, which does not have autonomous reset capability, shall be at least re-settable from ground command.
ECSS-E-ST-20C Rev.2 | ECSS - Current v1.0 | 4.2.1.1o | Requirement | ECSS-E-ST-20_0020035 | 2 | Unchanged | Any protection of an essential function shall not share with the essential function itself the same component or integrated circuit nor utilize common references or auxiliary supply.
ECSS-E-ST-20C Rev.2 | ECSS - Current v1.0 | 4.2.1.1p | Requirement | ECSS-E-ST-20_0020036 | 2 | Unchanged | Essential functions shall not be lost upon a single failure of other functions which are centrally powered or controlled. | NOTE 1 E.g. on synchronization and auxiliary supply. NOTE 2 That can imply the capability of an equipment performing an essential function of operating independently of any external synchronization and auxiliary power supply if these are not SPF free.
ECSS-E-ST-20C Rev.2 | ECSS - Current v1.0 | 4.2.1.1q | Requirement | ECSS-E-ST-20_0020037 | 1 | Unchanged | For essential functions supplied by an FCL, lock-up phenomenon requiring recovery via the removal of external power shall be prevented.
ECSS-E-ST-20C Rev.2 | ECSS - Current v1.0 | 4.2.1.1r | Requirement | ECSS-E-ST-20_0020038 | 1 | Unchanged | All units to be powered during launch shall be designed for operation with critical pressure.
ECSS-E-ST-20C Rev.2 | ECSS - Current v1.0 | 4.2.1.1s | Requirement | ECSS-E-ST-20_0020039 | 1 | Unchanged | A venting analysis shall be performed for all units not designed to operate under critical pressure and not powered during launch, to determine when they can safely be turned-on.
ECSS-E-ST-20C Rev.2 | ECSS - Current v1.0 | 4.2.1.1t | Requirement | ECSS-E-ST-20_0020040 | 1 | Unchanged | Any on-board autonomous function, the failure of which can result in malfunctions of category 1 and 2 criticality, shall have override capability. | NOTE Examples of override are: · a simple inhibition or isolation (e.g. cold or hot redundant chain[s] exists) · an H/W reset (e.g. in case of SEU) · an inhibition + by-pass (e.g. a stepper motor control loop by-passed by a direct step by step command as back-up)
ECSS-E-ST-20C Rev.2 | ECSS - Current v1.0 | 4.2.1.1u | Requirement | ECSS-E-ST-20_0020041 | 1 | Unchanged | Any on-board autonomous protection override, leading to hazardous situation for the mission (category 1 and 2 criticality), shall not be implemented. | NOTE E.g. an LCL function for instance protecting the main power Bus against a short circuit at Bus user level or Main Bus over-voltage protection.
ECSS-E-ST-20C Rev.2 | ECSS - Current v1.0 | 4.2.1.1v | Requirement | ECSS-E-ST-20_0020042 | 1 | Unchanged | SEE shall not activate protection circuits of essential functions. | NOTE Mitigation techniques can be implemented to avoid such phenomena: filtering, majority voting, etc
ECSS-E-ST-20C Rev.2 | ECSS - Current v1.0 | 4.2.1.1w | Requirement | ECSS-E-ST-20_0020043 | 2 | Unchanged | The spacecraft electrical system shall be single failure tolerant for unmanned mission and double failure tolerant for manned mission.
ECSS-E-ST-20C Rev.2 | ECSS - Current v1.0 | 4.2.1.1x | Requirement | ECSS-E-ST-20_0020407 | 1 | Unchanged | Occurrence of a non-destructive SEE after a failure shall not lead to the loss of the mission. | NOTE Accordingly, a non-destructive SEE cannot derail a reconfiguration process after first hardware failure.
ECSS-E-ST-20C Rev.2 | ECSS - Current v1.0 | 4.2.1.1y | Requirement | ECSS-E-ST-20_0020426 | 1 | Created | For electrical connections of critical lines directly exposed to free space, the distance between power lines or between power and return lines shall not be considered an effective insulation from dielectric point of view, including inside connectors.
ECSS-E-ST-20C Rev.2 | ECSS - Current v1.0 | 4.2.1.2.2a | Requirement | ECSS-E-ST-20_0020427 | 1 | Created | Reliable insulation requirements in this standard shall apply to all critical nets. | NOTE 1 Examples of critical nets are: · non–protected sections of a main bus power distribution system up to and including the first overload or overcurrent protection device; · cross‐strapped power or signal critical lines or nets and associated common links, connecting main and redundant circuits and matrices; · lines or nets where short circuits would result into failure propagation of critical nature; · lines or nets where basic insulation provisions may be damaged by mission environment or mechanical interference. NOTE 2 Insulation loss due to mechanical interference is for example present when there are sharp edges and there is the need for harness protection. NOTE 3 For Reliable Insulation rules for PCBs, refer to ECSS-Q‐ST‐70‐12. NOTE 4 For a solar array, it is assumed that Reliable Insulation requirements apply to lines carrying the current of a section because they are critical; otherwise the Reliable Insulation requirements are tailored in an appropriate way, for example by increasing solar array capability allowing loss of at least one section.
ECSS-E-ST-20C Rev.2 | ECSS - Current v1.0 | 4.2.1.2.3a | Requirement | ECSS-E-ST-20_0020428 | 1 | Created | For those space applications where electrical lines insulation can be damaged by meteorites or micro‐meteorites, dedicated Reliable Insulation requirements or agreed equivalent solution shall be established before satellites development according to the environment encountered and to the required reliability figure at system level.
ECSS-E-ST-20C Rev.2 | ECSS - Current v1.0 | 4.2.1.2.3b | Requirement | ECSS-E-ST-20_0020429 | 1 | Created | The presence of foreign particles inside equipment, subsystem or system shall be treated as a credible event. | NOTE 1 Example of foreign particles are the materials used for manufacturing, piece of wire, nuts, washers, components and pins. NOTE 2 Visual inspection is normally done to avoid the presence of foreign conductive particles that can create loss of insulation. Such particles might be there before equipment/subsystem /system closure or integration, or being the result of vibration exposure due to poor fixation. Potential particles and the activities that leads to emerging of these particles are identified and control plan is created if needed. NOTE 3 Visual inspection is done on equipment, subsystem or system level before final assembly to avoid the presence of such particles that might create loss of insulation. NOTE 4 The visual inspection method used is compatible with the minimum size of the particle to be detected.
ECSS-E-ST-20C Rev.2 | ECSS - Current v1.0 | 4.2.1.2.3c | Requirement | ECSS-E-ST-20_0020430 | 1 | Created | The non-existence of foreign particles shall be verified by visual inspection or test.
ECSS-E-ST-20C Rev.2 | ECSS - Current v1.0 | 4.2.1.2.3d | Requirement | ECSS-E-ST-20_0020431 | 1 | Created | The presence of foreign particles shall be assessed, recorded in the DJF, and resolved if not compatible with the application.
ECSS-E-ST-20C Rev.2 | ECSS - Current v1.0 | 4.2.1.2.3e | Requirement | ECSS-E-ST-20_0020432 | 1 | Created | All conductive elements of critical nets shall be provided with insulation means. | NOTE Insulation means are intended as insulating coating, or confinement of bolted connections or conductor inside insulation box (for example in the case of bus bars). Distance alone is not considered as a valid insulation means.
ECSS-E-ST-20C Rev.2 | ECSS - Current v1.0 | 4.2.1.2.3f | Requirement | ECSS-E-ST-20_0020433 | 1 | Created | Requirement 4.2.1.2.3e shall not apply to: 1. Solar Array solar cells, by-pass diodes, conductive coverglasses, solar cell interconnectors, blocking diode assembly and terminations, where no insulating material apart from vacuum is present among them, 2. Solar Array Drive Mechanism slip rings, and 3. Battery cell technologies for which loss of insulation is covered by other specific provisions. | NOTE For example NiH2.
ECSS-E-ST-20C Rev.2 | ECSS - Current v1.0 | 4.2.1.2.3g | Requirement | ECSS-E-ST-20_0020434 | 1 | Created | To ensure an effective insulation from dielectric point of view, the gap among critical lines or between a critical line and any other conductor shall comply to the following two cases, for operational voltages up to 250 V: 1. Case 1: invariable gap greater than 1mm : use of 1 insulating material (non-gaseous / non-vacuum); 2. Case 2: variable gap or gap smaller than 1mm : use of 2 different materials (including at least 1 rigid). | NOTE 1 For rigid material, see requirements 4.2.1.2.3o and 4.2.1.2.3p. NOTE 2 In case 2, two different materials or two layers of individually cured material are used. NOTE 3 In the few particular cases where no suitable insulation layer can be added, the distance between the critical potential and any other potential is increased and guaranteed. The absence of risk of a particle with a size that could jeopardize the insulation at that level is guaranteed by inspection and by design (e.g. quasi-hermetic area).
ECSS-E-ST-20C Rev.2 | ECSS - Current v1.0 | 4.2.1.2.3h | Requirement | ECSS-E-ST-20_0020435 | 1 | Created | The worst case minimum thickness of the materials for reliable insulation shall be taken into account, and not their nominal or design values.
ECSS-E-ST-20C Rev.2 | ECSS - Current v1.0 | 4.2.1.2.3i | Requirement | ECSS-E-ST-20_0020436 | 1 | Created | It shall be demonstrated that no critical air bubbles to cause discharges are present in adhesives. | NOTE 1 The absence of critical air bubbles in adhesives is demonstrated by a quality control sample and DPA. NOTE 2 Adhesives are normally not considered as insulators for reliable insulation purposes.
ECSS-E-ST-20C Rev.2 | ECSS - Current v1.0 | 4.2.1.2.3j | Requirement | ECSS-E-ST-20_0020437 | 1 | Created | The physical implementation of the reliable insulation shall be documented and recorded. | NOTE The implementation of reliable insulation is provided either in a project specific or in a standard document from the equipment provider and recorded in the respective manufacturing documentation (e.g. traveler or inspection record).
ECSS-E-ST-20C Rev.2 | ECSS - Current v1.0 | 4.2.1.2.3k | Requirement | ECSS-E-ST-20_0020438 | 1 | Created | The rigid and non-rigid materials used to ensure reliable insulation shall be listed in the document mentioned in 4.2.1.2.3j with their thickness and characteristics or the reference to the respective ESCC standard be indicated. | NOTE As an information on rigid and non-rigid materials, consult Table 4‑1.
ECSS-E-ST-20C Rev.2 | ECSS - Current v1.0 | 4.2.1.2.3l | Requirement | ECSS-E-ST-20_0020439 | 1 | Created | The electrical insulation materials shall have a dielectric strength in excess of 2 times the peak operative voltage in the actual application. | NOTE As a reference, the dielectric strength value of Air (3 kV/mm) can be used as selection criterion for materials. For resistivity, typical value is 10E9 Ohm.m. The selection of insulation material needs to take into account potential charging/ESD constraints (see ECSS-E-ST-20-06).
ECSS-E-ST-20C Rev.2 | ECSS - Current v1.0 | 4.2.1.2.3m | Requirement | ECSS-E-ST-20_0020440 | 1 | Created | The electrical insulation materials shall be resistant to the different phases of the unit MAIT (Manufacturing, Assembly, Integration and Test) process.
ECSS-E-ST-20C Rev.2 | ECSS - Current v1.0 | 4.2.1.2.3n | Requirement | ECSS-E-ST-20_0020441 | 1 | Created | Materials used in direct contact between 2 parts to be reliably insulated and between which an electrical field is present, shall not be contaminated, or contain other non-homogeneous pathway for leakage current to develop in clean room conditions, with max 65 % RH. | NOTE For instance, epoxy fiberglass or laminate/pre-preg can be procured against standards that allow some contamination to be present. Other types of non-homogenous pathway could be caused by agglomeration of fillers or flame retardant.
ECSS-E-ST-20C Rev.2 | ECSS - Current v1.0 | 4.2.1.2.3o | Requirement | ECSS-E-ST-20_0020442 | 1 | Created | In relation to reliable insulation, a material shall be treated as rigid if its Vickers hardness is greater than 20, either in raw state or after treatment.
ECSS-E-ST-20C Rev.2 | ECSS - Current v1.0 | 4.2.1.2.3p | Requirement | ECSS-E-ST-20_0020443 | 1 | Created | In relation to reliable insulation and in alternative to requirement 4.2.1.2.3o, a material shall be considered as rigid if the insulation layer produced with it can guarantee the required minimum thickness, for all required operative conditions including manufacturing and test process. | NOTE The required minimum thickness is guaranteed either by process or by verification.
ECSS-E-ST-20C Rev.2 | ECSS - Current v1.0 | 4.2.1.2.3q | Requirement | ECSS-E-ST-20_0020444 | 1 | Created | For critical lines and nets involving voltages exceeding 250 V, a minimum of 2x the distance identified by a dedicated analysis shall be used. | NOTE The dedicated analysis is performed to demonstrate the ability to cope with HV effects for critical nets.
ECSS-E-ST-20C Rev.2 | ECSS - Current v1.0 | 4.2.1.2.3r | Requirement | ECSS-E-ST-20_0020445 | 1 | Created | For critical lines and nets involving voltages exceeding 250 V, insulation shall be demonstrated by test with the application of 2x the operational voltage limit.
ECSS-E-ST-20C Rev.2 | ECSS - Current v1.0 | 4.2.1.2.3s | Recommendation | ECSS-E-ST-20_0020446 | 1 | Created | A foreign particle should not jeopardise one insulation layer of the reliable insulation.
ECSS-E-ST-20C Rev.2 | ECSS - Current v1.0 | 4.2.1.2.3t | Requirement | ECSS-E-ST-20_0020447 | 1 | Created | Conductors with sharp edges, or geometries preventing the access to conformal coating shall be locally insulated with suitable material. | NOTE Example of geometries with difficult access are pins of PCB connectors or bus bars, components leads end (at PCB verso).
ECSS-E-ST-20C Rev.2 | ECSS - Current v1.0 | 4.2.1.2.3u | Requirement | ECSS-E-ST-20_0020448 | 1 | Created | Where the use of shielded wires and/or over-shielded harness together with reliable insulation is required: 1. the issue shall be brought to customer attention, and 2. the absence of any short-circuit risk between wire core and shield shall be demonstrated all along the harness, as well as at shield grounding connection points. | NOTE It is best practice not to use shielded or over-shielded harness and wires for signals to be reliable insulated.
ECSS-E-ST-20C Rev.2 | ECSS - Current v1.0 | 4.2.1.2.3v | Requirement | ECSS-E-ST-20_0020449 | 1 | Created | In case flexible connections are used, i.e. flex PCBs, the applicable requirements of clause 8 of ECSS-Q-ST-70-12 shall be applied.
ECSS-E-ST-20C Rev.2 | ECSS - Current v1.0 | 4.2.1.2.3w | Requirement | ECSS-E-ST-20_0020450 | 1 | Created | In the connectors mating area, the risk of short-circuit between a pin to be reliably insulated and a conductor at any other potential, due to a particle or to a bent pin shall be avoided. | NOTE 1 For example, conductor at any other potential can be a pin at a different potential or connector metallic case. NOTE 2 Such short-circuit risk can be mitigated either by design (interfacial seal implementation, provision of not mounted pins locations, no risk of pin bending by design) or by inspection (absence of particle).
ECSS-E-ST-20C Rev.2 | ECSS - Current v1.0 | 4.2.1.2.3x | Requirement | ECSS-E-ST-20_0020451 | 1 | Created | Critical lines and nets shall be identified as part of a FMECA process or of a dedicated analysis at the beginning of the system, subsystem or equipment development, at relevant PDR at the latest.
ECSS-E-ST-20C Rev.2 | ECSS - Current v1.0 | 4.2.1.2.3y | Requirement | ECSS-E-ST-20_0020452 | 1 | Created | A dedicated analysis shall confirm that reliable insulation of critical lines or nets is not jeopardized by failures, at system, subsystem or equipment level. | NOTE Failures can be of electrical, thermal or mechanical nature (for example issues of interference especially in integration and manufacturing phases). Dissipative failures are part of the analysis required.
ECSS-E-ST-20C Rev.2 | ECSS - Current v1.0 | 4.2.1.2.3z | Requirement | ECSS-E-ST-20_0020453 | 1 | Created | Critical lines or nets shall be clearly identifiable in electrical diagrams and in layout and assembly drawings. | NOTE The critical lines are preferably identified for example with colour codes on assembly drawings or, if not possible, via a statement or note on the drawing.
ECSS-E-ST-20C Rev.2 | ECSS - Current v1.0 | 4.2.1.2.3aa | Permission | ECSS-E-ST-20_0020454 | 1 | Created | The electrical diagrams, layout and assembly drawings providing the information of the critical lines or nets may be part of the relevant analysis report.
ECSS-E-ST-20C Rev.2 | ECSS - Current v1.0 | 4.2.1.2.3bb | Requirement | ECSS-E-ST-20_0020455 | 1 | Created | Compliance to Reliable insulation requirements of critical lines or nets shall be verified by review of design as well as by inspection and/or by test if possible. | NOTE The method of verification is matter of agreement between customer and supplier.
ECSS-E-ST-20C Rev.2 | ECSS - Current v1.0 | 4.2.1.2.3cc | Recommendation | ECSS-E-ST-20_0020456 | 1 | Created | Verification of reliable insulation requirements should take place any time when it might be jeopardised by integration or rework activities, exposure to specific environment, electrical connection or disconnection.
ECSS-E-ST-20C Rev.2 | ECSS - Current v1.0 | 4.2.2.2a | Requirement | ECSS-E-ST-20_0020044 | 2 | Unchanged | For technical budgets and margin policy the requirements of ECSS-E-ST-10 clause 5.4.1.2 shall be applied.
ECSS-E-ST-20C Rev.2 | ECSS - Current v1.0 | 4.2.2.2b | Recommendation | ECSS-E-ST-20_0020388 | 1 | Unchanged | The margin for available memory size and load factors of processors should be 1. for new developments, 50 % as a minimum at PDR for new on board software parts; 2. 25 % at launch.
ECSS-E-ST-20C Rev.2 | ECSS - Current v1.0 | 4.2.2.2c | Recommendation | ECSS-E-ST-20_0020389 | 1 | Unchanged | The margin on the throughput of on-board communication networks should be 1. for new developments, 50 % as a minimum at PDR on the average throughput; 2. such that real time overflow is avoided.
ECSS-E-ST-20C Rev.2 | ECSS - Current v1.0 | 4.2.2.2d | Recommendation | ECSS-E-ST-20_0020390 | 1 | Unchanged | In the absence of specific mission requirements the following applies: After error correction, reset or data corruption of main functions at equipment level should be kept to a rate of occurrence less or equal to 10‑4 per day for worst case conditions of environment.
ECSS-E-ST-20C Rev.2 | ECSS - Current v1.0 | 4.2.2.2e | Requirement | ECSS-E-ST-20_0020391 | 2 | Normative Change | For programmable logic devices (FPGA), the available margin of unused blocks and pin shall be agreed at FPGA SRR based on design complexity, requirement stability and experience return. | NOTE 1 To consider experience return, a factor of heritage of each block/IP can be used to multiply the estimated occupancy to have at the end, an overall occupancy < 100%. Possible example of heritage factor are: · completely new component: 40 % · full heritage for code, but ported to another technology: 25 % · full heritage for both code and technology: 10 % If the requirement are not stable or possible modification to accommodate future products/designs need are foreseen, a factor can also be applied to the overall design (i.e. 10 %). NOTE 2 Design is highly re-used (> 80 % of the overall design), technology is mature (i.e. RTAX2000) and requirements are considered stable. · A margin of 20 % is not considered a high risk. · A margin of 10 % is still acceptable, but a mitigation plan can be requested (i.e. identifying some functions that can be removed or optimised, check if a pin-compatible bigger device is available, etc.) NOTE 3 Most of the design is new and it is be implemented in relatively new technology (i.e. RTG4). · In this case the risk related to low margin is much higher and a margin lower than 40 % is considered high risk. The risk can be assessed, the cost/benefit relation be evaluated and eventually the device selection might be re-assessed.
ECSS-E-ST-20C Rev.2 | ECSS - Current v1.0 | 4.2.3a | Requirement | ECSS-E-ST-20_0020049 | 1 | Unchanged | A connector carrying source power or external test connectors on units shall have no contact areas exposed to possible short circuit during mating and de-mating process. | NOTE They generally are female type connectors.
ECSS-E-ST-20C Rev.2 | ECSS - Current v1.0 | 4.2.3b | Requirement | ECSS-E-ST-20_0020050 | 2 | Unchanged | All external test connectors on a unit and spacecraft skin connectors shall be covered for flight. | NOTE Umbilical connectors (detached during launch) are not part of skin connectors (detached or connected before launch).
ECSS-E-ST-20C Rev.2 | ECSS - Current v1.0 | 4.2.3c | Recommendation | ECSS-E-ST-20_0020392 | 1 | Unchanged | The test connector covers should be metallic or metallized and grounded to structure.
ECSS-E-ST-20C Rev.2 | ECSS - Current v1.0 | 4.2.3d | Requirement | ECSS-E-ST-20_0020052 | 1 | Unchanged | The use of a connector saver for ground testing shall not alter the performance of the equipment. | NOTE RF savers are known to introduce extra insertion losses, in the range of 0,1 dB.
ECSS-E-ST-20C Rev.2 | ECSS - Current v1.0 | 4.2.3e | Requirement | ECSS-E-ST-20_0020053 | 1 | Unchanged | It shall be ensured that erroneous mating is avoided by connector keying or marking. | NOTE The requirement is met either by harness routing, or by using keyed connectors, or adequate positioning of connectors, or connectors of different type or size, or connector marking.
ECSS-E-ST-20C Rev.2 | ECSS - Current v1.0 | 4.2.3f | Recommendation | ECSS-E-ST-20_0020054 | 2 | Unchanged | If the equipment has several connectors, visibility and clearance around each of them should be such as to enable mating or de-mating without disturbing others already in place or necessitating custom–made tooling. | NOTE A usual practice is the insertion of a breakout box for trouble shooting.
ECSS-E-ST-20C Rev.2 | ECSS - Current v1.0 | 4.2.3g | Recommendation | ECSS-E-ST-20_0020393 | 2 | Unchanged | For supplies and signals of pyrotechnics and non-explosive single shot device drivers, different connectors should be used for different classes of electrical functions.
ECSS-E-ST-20C Rev.2 | ECSS - Current v1.0 | 4.2.3h | Requirement | ECSS-E-ST-20_0020056 | 1 | Unchanged | When 4.2.3g is not met, power, signals, and telemetry shall be separated in the connector by a set of unused pin locations.
ECSS-E-ST-20C Rev.2 | ECSS - Current v1.0 | 4.2.3i | Recommendation | ECSS-E-ST-20_0020057 | 2 | Unchanged | Except when pin allocation is imposed by a standard specification, spare contacts or sockets should be available on each connector.
ECSS-E-ST-20C Rev.2 | ECSS - Current v1.0 | 4.2.3j | Requirement | ECSS-E-ST-20_0020058 | 1 | Unchanged | For new developments, when the connection is not aligned to a defined standard, 10% spare contacts at unit PDR and at least 5 % at CDR shall be achieved with in any case a minimum of two spare contacts available at CDR.
ECSS-E-ST-20C Rev.2 | ECSS - Current v1.0 | 4.2.3k | Requirement | ECSS-E-ST-20_0020059 | 1 | Unchanged | In the absence of grounding provision at connector shell level, at least one contact per connector shall be connected to the unit structure as provision for potential additional grounding at subsystem or system level.
ECSS-E-ST-20C Rev.2 | ECSS - Current v1.0 | 4.2.3l | Requirement | ECSS-E-ST-20_0020060 | 1 | Unchanged | Provision shall be taken to avoid arcing or short circuits in connectors. | NOTE For example: unused pins, placed between positive and return lines; specific connector design.
ECSS-E-ST-20C Rev.2 | ECSS - Current v1.0 | 4.2.3m | Requirement | ECSS-E-ST-20_0020061 | 2 | Unchanged | The following shall be performed for any connector the loss of which can lead to the loss of the mission: 1. Document the connector in the single point failure list 2. Verify and document its integrity up to the highest spacecraft integration level, to avoid accidental demating.
ECSS-E-ST-20C Rev.2 | ECSS - Current v1.0 | 4.2.3n | Requirement | ECSS-E-ST-20_0020062 | 2 | Unchanged | <<deleted>>
ECSS-E-ST-20C Rev.2 | ECSS - Current v1.0 | 4.2.3o | Requirement | ECSS-E-ST-20_0020063 | 1 | Unchanged | Battery and solar array power shall be distributed by multiple contacts on both positive and return lines.
ECSS-E-ST-20C Rev.2 | ECSS - Current v1.0 | 4.2.4a | Requirement | ECSS-E-ST-20_0020064 | 1 | Unchanged | Test-stimulus points shall be accessible without the need of modifying the electrical configuration of an item of equipment.
ECSS-E-ST-20C Rev.2 | ECSS - Current v1.0 | 4.2.4b | Requirement | ECSS-E-ST-20_0020065 | 1 | Unchanged | Test-stimulus points shall be protected for flight operation.
ECSS-E-ST-20C Rev.2 | ECSS - Current v1.0 | 4.2.4c | Recommendation | ECSS-E-ST-20_0020394 | 1 | Unchanged | For the purpose of meeting requirement 4.2.4a and 4.2.4b, dedicated test connectors should be used.
ECSS-E-ST-20C Rev.2 | ECSS - Current v1.0 | 4.2.4d | Requirement | ECSS-E-ST-20_0020067 | 2 | Unchanged | <<deleted>>
ECSS-E-ST-20C Rev.2 | ECSS - Current v1.0 | 4.2.4e | Requirement | ECSS-E-ST-20_0020068 | 1 | Unchanged | Test points on equipment shall be protected against damage up to the maximum fault voltage present on the connector either coming from the equipment or the EGSE. | NOTE It is expected that the design of the EGSE incorporates protections limiting the fault voltage emission to a level acceptable by the unit.
ECSS-E-ST-20C Rev.2 | ECSS - Current v1.0 | 4.2.4f | Requirement | ECSS-E-ST-20_0020069 | 1 | Unchanged | Test points on equipment shall be such that unintentional connection of these points to ground does not damage the equipment.
ECSS-E-ST-20C Rev.2 | ECSS - Current v1.0 | 4.2.4g | Requirement | ECSS-E-ST-20_0020070 | 1 | Unchanged | The redundancy of parts and functions, which failure can lead to the loss of the mission or human injury, shall be verified by test simulating the failure event.
ECSS-E-ST-20C Rev.2 | ECSS - Current v1.0 | 4.2.4h | Requirement | ECSS-E-ST-20_0020071 | 2 | Unchanged | Circuits meant for on-ground testing or unused circuits shall not create or be sensitive to the noise expected during operation. | NOTE For example spacecraft stimuli, unit test points, unused operational amplifiers or comparators.
ECSS-E-ST-20C Rev.2 | ECSS - Current v1.0 | 4.2.4i | Requirement | ECSS-E-ST-20_0020072 | 1 | Unchanged | The protection of functions, which failure can lead to the loss of the mission or human injury, shall be verified by test simulating the failure event.
ECSS-E-ST-20C Rev.2 | ECSS - Current v1.0 | 4.2.4j | Requirement | ECSS-E-ST-20_0020073 | 1 | Unchanged | The test of a protection function or a redundant function shall present no risk of stress or failure propagation due to the injection of stimuli.
ECSS-E-ST-20C Rev.2 | ECSS - Current v1.0 | 4.2.4k | Requirement | ECSS-E-ST-20_0020074 | 2 | Unchanged | <<deleted>>
ECSS-E-ST-20C Rev.2 | ECSS - Current v1.0 | 4.2.4l | Requirement | ECSS-E-ST-20_0020075 | 1 | Unchanged | Hot redundant functions and protection functions that cannot be tested beyond unit level shall be identified in the critical item list.
ECSS-E-ST-20C Rev.2 | ECSS - Current v1.0 | 4.2.4m | Requirement | ECSS-E-ST-20_0020076 | 2 | Unchanged | All redundant functions and protection functions shall be tested, up to the highest possible level of integration of the unit.
ECSS-E-ST-20C Rev.2 | ECSS - Current v1.0 | 4.2.4n | Requirement | ECSS-E-ST-20_0020077 | 1 | Unchanged | Redundant units within a system shall be verified by test at system level.
ECSS-E-ST-20C Rev.2 | ECSS - Current v1.0 | 4.2.4o | Requirement | ECSS-E-ST-20_0020078 | 2 | Unchanged | Protection functions within a unit protecting other units shall be verified by test at system level or at unit level with representative interfaces. | NOTE 1 This is the case e.g. of a battery discharge regulator switching OFF autonomously at low input voltage to protect a Li-ion battery against irreversible damage to overdischarge. NOTE 2 In the case of the LCL in power distribution, the limitation of current at turn-on is considered representative for validation of the protection at system level.
ECSS-E-ST-20C Rev.2 | ECSS - Current v1.0 | 4.2.5a | Requirement | ECSS-E-ST-20_0020079 | 1 | Unchanged | Wired electrical connections shall contain stress relief. | NOTE The objective is to avoid excessive mechanical loads on wires.
ECSS-E-ST-20C Rev.2 | ECSS - Current v1.0 | 4.2.6a | Requirement | ECSS-E-ST-20_0020080 | 1 | Unchanged | Each item shall be directly interchangeable in form, fit, and function with other equipment of the same part number and of the same qualification status.
ECSS-E-ST-20C Rev.2 | ECSS - Current v1.0 | 4.2.6b | Requirement | ECSS-E-ST-20_0020081 | 2 | Unchanged | The uniformity of the electrical performance characteristics of the units shall enable equipment interchange provided a minimum set of adjustments and recalibration as described in the unit user’s manual.
ECSS-E-ST-20C Rev.2 | ECSS - Current v1.0 | 4.2.6c | Requirement | ECSS-E-ST-20_0020082 | 1 | Unchanged | When components operating in a single event are used, 4 times the quantity to be used for flight units shall be procured as one lot: 25 % for the lot acceptance test, 25 % for flight use, 25 % for spares and 25 % for a confirmation test near to the launch date. | NOTE Example of such components are fuses.
ECSS-E-ST-20C Rev.2 | ECSS - Current v1.0 | 4.2.6d | Requirement | ECSS-E-ST-20_0020083 | 1 | Unchanged | The number of components to be procured shall be defined to ensure, as a minimum, the quantity needed for flight and flight spares, plus the number of components to be tested at incoming reception and components to be tested just before launch in case of alert or failure.
ECSS-E-ST-20C Rev.2 | ECSS - Current v1.0 | 4.3.1a | Recommendation | ECSS-E-ST-20_0020084 | 2 | Unchanged | The requirements of this Clause 4 should be verified by the verification methods and at the verification points listed in Table 8‑3. | NOTE 1 Table 8‑3 can be used as a starting point for the definition of the verification methods. NOTE 2 For more details on the verification strategy see also ECSS-E-ST-10-02 in particular the requirements 5.2.1c, d and e.
ECSS-E-ST-20C Rev.2 | ECSS - Current v1.0 | 4.3.1b | Requirement | ECSS-E-ST-20_0020408 | 1 | Unchanged | In case verification by analysis of an electrical part or circuit is not possible by lack of data, complementary verification by test shall be performed. | NOTE Electrical part or circuit encompasses in particular to EEE components, solar cell or solar array, battery cell or battery assembly.
ECSS-E-ST-20C Rev.2 | ECSS - Current v1.0 | 4.3.2a | Requirement | ECSS-E-ST-20_0020085 | 2 | Unchanged | The design report, PSA, WCA, FMECA, thermal analysis, radiation analysis, EMC analysis and the detailed circuit diagrams including component values, shall be part of the Design Definition and Justification Files.
ECSS-E-ST-20C Rev.2 | ECSS - Current v1.0 | 4.3.2b | Requirement | ECSS-E-ST-20_0020086 | 1 | Unchanged | Failure modes of all components used in a unit shall be defined.
ECSS-E-ST-20C Rev.2 | ECSS - Current v1.0 | 4.3.2c | Requirement | ECSS-E-ST-20_0020087 | 1 | Unchanged | FMECA shall be performed and based on the failure modes previously defined at component level.
ECSS-E-ST-20C Rev.2 | ECSS - Current v1.0 | 4.3.2d | Requirement | ECSS-E-ST-20_0020409 | 1 | Unchanged | The Design Definition and Justification Files shall be delivered by the supplier to the customer at the agreed verification points in compliance with Table 8‑3.
ECSS-E-ST-20C Rev.2 | ECSS - Current v1.0 | 5.2.1a | Requirement | ECSS-E-ST-20_0020088 | 1 | Unchanged | Budgets and margins shall be established during Project phase B, and reviewed in all subsequent phases of the project.
ECSS-E-ST-20C Rev.2 | ECSS - Current v1.0 | 5.2.2.1a | Requirement | ECSS-E-ST-20_0020089 | 1 | Unchanged | The power subsystem of a spacecraft shall be able to generate, store, condition, distribute and monitor the electrical power used by the spacecraft throughout all mission phases in the presence of all environments actually encountered. | NOTE For passivation, refer to ECSS-U-AS-10.
ECSS-E-ST-20C Rev.2 | ECSS - Current v1.0 | 5.2.2.2a | Requirement | ECSS-E-ST-20_0020090 | 2 | Unchanged | An analysis of power demand versus power available shall be performed, including average peak power, for all phases of the mission.
ECSS-E-ST-20C Rev.2 | ECSS - Current v1.0 | 5.2.2.2b | Requirement | ECSS-E-ST-20_0020091 | 2 | Unchanged | An analysis of the energy demand versus energy available shall be performed in all phases of the missions, including inrush power demands, eclipses, solar aspect angle and depointing and also failure mode affecting the power system. | NOTE Failure modes can result in transient or permanent overconsumption.
ECSS-E-ST-20C Rev.2 | ECSS - Current v1.0 | 5.2.2.2c | Requirement | ECSS-E-ST-20_0020092 | 1 | Unchanged | A power budget shall be established based on the peak power values and an energy budget based on the average power values for all mission phases.
ECSS-E-ST-20C Rev.2 | ECSS - Current v1.0 | 5.2.2.2d | Requirement | ECSS-E-ST-20_0020093 | 1 | Unchanged | A plan shall be established for the maintenance and periodical review of the budget established in requirement 5.2.2.2c during all project phases. | NOTE These budgets take into account: · spacecraft–sun distance, · sun and eclipse durations, · solar aspect angle, · shadowing, · pointing accuracy, · environmental temperature and degradation effects, · reliability and safety aspects, · any one failure in the system (two failures for manned mission) not counting solar array string and battery cell failure, that are provisioned for achieving reliability of these item, but including transient or permanent overconsumption of a load, · Failure detection, isolation and recovery scenarios.
ECSS-E-ST-20C Rev.2 | ECSS - Current v1.0 | 5.2.2.2e | Requirement | ECSS-E-ST-20_0020094 | 1 | Unchanged | A system margin of not less than 5 % at AR on available power and energy shall be included in the budget, available (as a minimum) with the solar array string losses as defined by the customer with the minimum of one string lost and one battery cell failed during all the designed life of the power system including all spacecraft modes of operation.
ECSS-E-ST-20C Rev.2 | ECSS - Current v1.0 | 5.2.2.2f | Requirement | ECSS-E-ST-20_0020095 | 2 | Unchanged | When actually using a MPPT, it shall be ensured that the transferred power is at least the required power, independent of the solar array operating conditions or environment. | NOTE The factors affecting the transferred power include in particular the following ones: · Consideration of possible multiple local maximum power points, · Different illumination (e.g. resulting from different SAA) for different SA sections, · Temperature dispersion, · Shadowing, · Dispersion of the SA string I/V curves, · Tracking accuracy and response time of MPPT control, · Dynamic stability of MPPT control loop, · Power conversion efficiency of MPPT converters.
ECSS-E-ST-20C Rev.2 | ECSS - Current v1.0 | 5.3a | Requirement | ECSS-E-ST-20_0020096 | 2 | Unchanged | Any protection function of a power converter or regulator preventing failure propagation shall: 1. not be implemented in the same integrated circuit, and 2. not utilize common references.
ECSS-E-ST-20C Rev.2 | ECSS - Current v1.0 | 5.3b | Requirement | ECSS-E-ST-20_0020097 | 2 | Unchanged | It shall not be possible to inhibit a protection feature if such an inhibition can lead to the loss of the main primary power bus in case of a single failure at spacecraft level.
ECSS-E-ST-20C Rev.2 | ECSS - Current v1.0 | 5.3c | Requirement | ECSS-E-ST-20_0020098 | 2 | Unchanged | In flight operation, if primary power bus shutdown happens, the system, including the power subsystem, shall be able to restart. | NOTE 1 Startup is possible as soon as sufficient power is available for a sufficient time from any source of the primary power bus, without considering failure for unmanned mission, or after single failure for manned mission. NOTE 2 This requirement can imply that the battery is sufficiently recharged before its energy starts to be provided, for example to recover spacecraft attitude.
ECSS-E-ST-20C Rev.2 | ECSS - Current v1.0 | 5.3d | Requirement | ECSS-E-ST-20_0020099 | 2 | Unchanged | <<deleted>>
ECSS-E-ST-20C Rev.2 | ECSS - Current v1.0 | 5.4a | Requirement | ECSS-E-ST-20_0020100 | 2 | Unchanged | The electrical power interface internal or external to the power subsystem shall be specified, including source and load impedance. | NOTE Main examples of internal power interface are battery to conditioning electronics, SA to conditioning electronics. Main examples of external power interface are primary power conditioning electronics to loads, EGSE to and from primary power conditioning electronics, umbilical to and from primary power conditioning electronics. Docked modules on board of spacecraft, like orbiter or rover, are concerned as well.
ECSS-E-ST-20C Rev.2 | ECSS - Current v1.0 | 5.4b | Requirement | ECSS-E-ST-20_0020101 | 2 | Unchanged | <<deleted>>
ECSS-E-ST-20C Rev.2 | ECSS - Current v1.0 | 5.4c | Requirement | ECSS-E-ST-20_0020102 | 2 | Unchanged | The availability of the specified solar array power up to the power conditioning electronics shall be verified as follows: 1. on solar array level, availability of the specified solar array power up to and including the solar array connector by means of flasher tests, supported by correlated analysis, 2. on spacecraft level, full steady-state solar array power conditioning capability from solar array connector to power conditioning electronics, including solar array drive mechanism if any and harness, using solar array simulator, 3. and finally, on spacecraft level, correct electrical connection of the solar array to the power conditioning unit by means of a flood test, that is by illumination of the solar array with a portable continuous lamp, checking if the generated voltage and current are detected at power conditioning side.
ECSS-E-ST-20C Rev.2 | ECSS - Current v1.0 | 5.4d | Requirement | ECSS-E-ST-20_0020103 | 2 | Unchanged | The solar array interface voltage shall be defined at the solar array connector interface.
ECSS-E-ST-20C Rev.2 | ECSS - Current v1.0 | 5.4e | Requirement | ECSS-E-ST-20_0020104 | 1 | Unchanged | The solar array interface voltage shall include voltage losses within the electrical circuitry of the solar array, including at least blocking diodes, wiring resistance and losses associated with harness interconnections in operational conditions.
ECSS-E-ST-20C Rev.2 | ECSS - Current v1.0 | 5.5.2a | Requirement | ECSS-E-ST-20_0020105 | 2 | Unchanged | The solar array shall be specified to provide the requested power and ensure the energy balance in each mission phase during operational life including any string loss tolerance defined by the customer, spacecraft charging effects and worst case conditions. | NOTE 1 The solar array is designed to be single-failure tolerant at string level. NOTE 2 In order to meet the solar array reliability requirements, the impact of other loss factors can lead to the addition of other spare strings. NOTE 3 The computation of the energy balance is a typical task for the large system integrator based on defined power points expressed as a specification to the SA manufacturer.
ECSS-E-ST-20C Rev.2 | ECSS - Current v1.0 | 5.5.2b | Requirement | ECSS-E-ST-20_0020106 | 2 | Unchanged | <<deleted>>
ECSS-E-ST-20C Rev.2 | ECSS - Current v1.0 | 5.5.2c | Requirement | ECSS-E-ST-20_0020107 | 2 | Unchanged | <<deleted>>
ECSS-E-ST-20C Rev.2 | ECSS - Current v1.0 | 5.5.2d | Requirement | ECSS-E-ST-20_0020108 | 2 | Unchanged | Provision shall be made against potential failure propagation in case of short-circuit failure of a solar array section or short circuit of its connection to the power subsystem. | NOTE In particular short-circuit of solar array interface (for example during ground operations) can lead to short-circuit of the main bus or the battery if no protections (e.g. blocking diodes in conditioning electronics) are implemented.
ECSS-E-ST-20C Rev.2 | ECSS - Current v1.0 | 5.5.2e | Requirement | ECSS-E-ST-20_0020109 | 3 | Normative Change | The solar array design shall be such that charging phenomena do not degrade the performance of the solar array below the ones specified in 5.5.2a and meeting the requirements specified in clauses 5.5.1.5 of ECSS-E-ST-20-08.
ECSS-E-ST-20C Rev.2 | ECSS - Current v1.0 | 5.5.2f | Requirement | ECSS-E-ST-20_0020110 | 3 | Normative Change | The following requirements and omissions for ESD shall apply: 1. ESD testing is performed. 2. ESD testing is be performed in line with ECSS-E-ST-20-06 and ECSS-E-ST-20-08 demonstrating minimum safety margins as specified in clauses 5.5.1.5.of ECSS-E-ST-20-08. 3. ESD testing of solar arrays can be omitted for solar arrays with voltage less than or equal to 10 V, independent of current and gap distance. 4. For voltages below 30 V ESD testing can be omitted as well, provided the current remains below 0,6 A and gap width above 0,9 mm.
ECSS-E-ST-20C Rev.2 | ECSS - Current v1.0 | 5.5.2g | Requirement | ECSS-E-ST-20_0020111 | 3 | Normative Change | In all configurations, stowed and deployed, the solar array , deployable and body mounted, and spacecraft structure shall be insulated from each other, disregarding the bleed resistor. | NOTE 1 Examples of such structural parts of the SA panel are hold-down mechanisms, yokes, hinges and CCL (Closed Cable Loop). NOTE 2 Typical value of insulation is in the order of 100 MΩ, and typical bleed resistor is in between 2 kΩ to 20 kΩ.
ECSS-E-ST-20C Rev.2 | ECSS - Current v1.0 | 5.5.2h | Requirement | ECSS-E-ST-20_0020112 | 1 | Unchanged | In the flight configuration, means to prevent differential voltage due to electrostatic charging between solar array structure and the spacecraft electrical ground reference shall be implemented.
ECSS-E-ST-20C Rev.2 | ECSS - Current v1.0 | 5.5.2i | Requirement | ECSS-E-ST-20_0020113 | 1 | Informative Change | In the flight configuration, bleeding resistors shall be implemented. | NOTE 1 For typical solar array designs the panel substrate is conductive and mounted electrically insulated from the Spacecraft structure. In order to control the charging of the solar array substrate(s), the panel substrates are connected via bleeder resistors to spacecraft ground. NOTE 2 Bleeding resistors are used to control both electrostatic charging and power loss from the solar array section and dissipation in the resistor itself in case of a cell string to panel short (including de-rating). NOTE 3 Bleeding resistors can be considered as a separate protection together with a parallel insulating material in view of reliable insulation (reliable double protection).
ECSS-E-ST-20C Rev.2 | ECSS - Current v1.0 | 5.5.2j | Requirement | ECSS-E-ST-20_0020114 | 1 | Unchanged | At solar array level, one short between a solar cell string and a conductive panel structure shall not produce any solar array power loss.
ECSS-E-ST-20C Rev.2 | ECSS - Current v1.0 | 5.5.2k | Requirement | ECSS-E-ST-20_0020115 | 1 | Unchanged | At solar array level, in case of two shorts on the same panel, the power loss shall not be more than the power of two strings.
ECSS-E-ST-20C Rev.2 | ECSS - Current v1.0 | 5.5.2l | Requirement | ECSS-E-ST-20_0020116 | 1 | Unchanged | The PVA layout shall be designed to meet the solar array magnetic moment requirements.
ECSS-E-ST-20C Rev.2 | ECSS - Current v1.0 | 5.5.2m | Requirement | ECSS-E-ST-20_0020117 | 2 | Unchanged | <<deleted>>
ECSS-E-ST-20C Rev.2 | ECSS - Current v1.0 | 5.5.2n | Requirement | ECSS-E-ST-20_0020118 | 2 | Unchanged | <<deleted>>
ECSS-E-ST-20C Rev.2 | ECSS - Current v1.0 | 5.5.2o | Requirement | ECSS-E-ST-20_0020119 | 2 | Unchanged | Provision shall be made to prevent failure due to operation in shadow.
ECSS-E-ST-20C Rev.2 | ECSS - Current v1.0 | 5.5.2p | Requirement | ECSS-E-ST-20_0020120 | 2 | Informative Change | Solar array shall be designed in sections according to the redundancy principle specified at system level. | NOTE 1 The number of sections can be equal to one or to the number of strings, depending on the redundancy principle. NOTE 2 Sectioning the SA can alleviate failure mitigation constraints.
ECSS-E-ST-20C Rev.2 | ECSS - Current v1.0 | 5.5.2q | Requirement | ECSS-E-ST-20_0020121 | 1 | Unchanged | Solar cells shall be protected against any deleterious reverse-bias conditions.
ECSS-E-ST-20C Rev.2 | ECSS - Current v1.0 | 5.5.2r | Requirement | ECSS-E-ST-20_0020457 | 1 | Created | The conductive panels substrates shall be electrically insulated from each other and from the other structural parts of the solar array. | NOTE An examples of other structural parts is yoke.
ECSS-E-ST-20C Rev.2 | ECSS - Current v1.0 | 5.5.2s | Requirement | ECSS-E-ST-20_0020458 | 1 | Created | For the purpose of insulation in solar arrays the following shall not be considered as a valid insulating layer: 1. Silicone based adhesives 2. Conformal coatings | NOTE 1 Examples of silicon based adhesives are RTV-S 691, CV10-2568, RTV-S types, DC 93500. Examples of conformal coatings are Sulphur based compounds and silicone dioxide. NOTE 2 Issues of silicone based adhesives is the combination of their hygroscopic characteristics, the potential humidity absorbed on ground, the deposition layout and process, the severe thermal cycling and the radiation environment. NOTE 3 Silicone based adhesives can still be employed as insulation material for solar panel connectors. Good practice is to group the polarities and to separate them inside connectors as much as possible.
ECSS-E-ST-20C Rev.2 | ECSS - Current v1.0 | 5.5.2t | Requirement | ECSS-E-ST-20_0020459 | 1 | Created | Insulation of solar array wires shall be provided with two different layers of materials or use of 2 individually cured layer of materials.
ECSS-E-ST-20C Rev.2 | ECSS - Current v1.0 | 5.5.2u | Requirement | ECSS-E-ST-20_0020460 | 1 | Created | All individual electrical elements of the solar array shall be reliably insulated with respect to the ground of the spacecraft. | NOTE An example of an element of the solar array is the solar cell.
ECSS-E-ST-20C Rev.2 | ECSS - Current v1.0 | 5.5.3a | Requirement | ECSS-E-ST-20_0020122 | 2 | Unchanged | Computation of solar array power shall be based on measurements at cell level performed in accordance with the requirements of clause 10 of ECSS-E-ST-20-08.
ECSS-E-ST-20C Rev.2 | ECSS - Current v1.0 | 5.5.3b | Requirement | ECSS-E-ST-20_0020123 | 2 | Unchanged | The model used for the computation of the I(V) curve of the solar cell shall be validated by test on the specific solar cell type for the mission in conditions representative of the expected domain of operation. | NOTE Representative conditions are, for example, illumination, temperature or SAA.
ECSS-E-ST-20C Rev.2 | ECSS - Current v1.0 | 5.5.3c | Requirement | ECSS-E-ST-20_0020124 | 2 | Unchanged | I(V) solar cells characteristics shall be computed in BOL and EOL conditions at maximum and minimum operating temperatures according to the mission profile.
ECSS-E-ST-20C Rev.2 | ECSS - Current v1.0 | 5.5.3d | Requirement | ECSS-E-ST-20_0020125 | 2 | Unchanged | The EOL solar cell I(V) curve shall be derived from measurements performed at the temperatures specified in 5.5.3c after irradiation with particles in conformance with the “Electron irradiation” and “Proton irradiation” tests for “Bare solar cells” specified in ECSS‑E‑ST-20‑08 clause 7, and agreed with the customer. | NOTE The irradiated particles can either electrons or protons. The irradiation particles can be electrons or protons, chosen in order to facilitate the calculation of degradation, ideally using the particle type that dominates the degradation during the mission.
ECSS-E-ST-20C Rev.2 | ECSS - Current v1.0 | 5.5.3e | Requirement | ECSS-E-ST-20_0020126 | 1 | Unchanged | The forward voltage of the string blocking diode (if present) shall be computed: 1. using the worst-case voltage drop specified by the diode manufacturer, 2. at the diode operating temperature corresponding to the operational string current for each mission phase in worst case conditions.
ECSS-E-ST-20C Rev.2 | ECSS - Current v1.0 | 5.5.3f | Requirement | ECSS-E-ST-20_0020127 | 1 | Unchanged | The BOL worst and best case power calculations shall include the parameters indicated in Table 5‑1.
ECSS-E-ST-20C Rev.2 | ECSS - Current v1.0 | 5.5.3g | Requirement | ECSS-E-ST-20_0020128 | 2 | Unchanged | For best case calculations, the string current shall account for the difference between the specified current and the average production value.
ECSS-E-ST-20C Rev.2 | ECSS - Current v1.0 | 5.5.3h | Requirement | ECSS-E-ST-20_0020129 | 1 | Unchanged | In addition with the parameters indicated in Table 5‑1, the EOL worst and best case calculations shall include the parameters indicated in Table 5‑2.
ECSS-E-ST-20C Rev.2 | ECSS - Current v1.0 | 5.5.3i | Requirement | ECSS-E-ST-20_0020130 | 1 | Unchanged | Shadowing and hot spot phenomena shall be analysed.
ECSS-E-ST-20C Rev.2 | ECSS - Current v1.0 | 5.5.3j | Requirement | ECSS-E-ST-20_0020131 | 1 | Unchanged | Leakage losses of bypass diodes shall be deducted from the power computation if they represent more than 0,1 % of the overall power to be provided.
ECSS-E-ST-20C Rev.2 | ECSS - Current v1.0 | 5.5.3k | Requirement | ECSS-E-ST-20_0020132 | 1 | Unchanged | Plume impingement effects shall be analysed.
ECSS-E-ST-20C Rev.2 | ECSS - Current v1.0 | 5.5.4a | Requirement | ECSS-E-ST-20_0020133 | 2 | Unchanged | The qualified de-rated current capability of wires, connector pins and slip ring contacts shall be greater than the best case BOL solar array section current in short circuit and include the effects of transient currents caused by the discharge of the solar array section capacitance.
ECSS-E-ST-20C Rev.2 | ECSS - Current v1.0 | 5.5.4b | Requirement | ECSS-E-ST-20_0020134 | 2 | Unchanged | The design of the insulation barriers between adjacent wires, connector pins and slip rings shall be such that no discharge phenomena can occur.
ECSS-E-ST-20C Rev.2 | ECSS - Current v1.0 | 5.5.4c | Requirement | ECSS-E-ST-20_0020135 | 1 | Unchanged | Where non-insulated conductors are used, arcing phenomena shall be prevented by design.
ECSS-E-ST-20C Rev.2 | ECSS - Current v1.0 | 5.6.2a | Requirement | ECSS-E-ST-20_0020136 | 2 | Unchanged | The battery shall be specified to ensure the energy balance in each mission phase during operational life, including contingency modes resulting from a single failure for unmanned missions and two failures for manned missions.
ECSS-E-ST-20C Rev.2 | ECSS - Current v1.0 | 5.6.2b | Requirement | ECSS-E-ST-20_0020137 | 2 | Unchanged | <<deleted>>
ECSS-E-ST-20C Rev.2 | ECSS - Current v1.0 | 5.6.2c | Requirement | ECSS-E-ST-20_0020138 | 1 | Unchanged | Specific measures shall be taken in the battery design to keep under control the series inductance and the magnetic moment.
ECSS-E-ST-20C Rev.2 | ECSS - Current v1.0 | 5.6.2d | Requirement | ECSS-E-ST-20_0020139 | 2 | Unchanged | <<deleted>>
ECSS-E-ST-20C Rev.2 | ECSS - Current v1.0 | 5.6.2e | Requirement | ECSS-E-ST-20_0020140 | 1 | Unchanged | Batteries having to tolerate a single fault shall be designed such that they can operate with one cell either failed shorted or open circuit.
ECSS-E-ST-20C Rev.2 | ECSS - Current v1.0 | 5.6.2f | Requirement | ECSS-E-ST-20_0020141 | 2 | Unchanged | In batteries having to tolerate a single fault and where the effects of a single cell failure are mitigated by the use of a cell bypass device, the following shall be met: 1. The probability of the bypass circuit untimely operation is lower than the probability of a failure of the cell. 2. If the bypass operation is not instantaneous, the power subsystem design is able to operate without damage during the transient situation. 3. The maximum number of cells that can be bypassed after a failure or a wrong command is equal to the number of failures allowed by the specific mission design.
ECSS-E-ST-20C Rev.2 | ECSS - Current v1.0 | 5.6.2g | Requirement | ECSS-E-ST-20_0020142 | 2 | Unchanged | Transient currents, occurring when two or more separate strings of series-connected cells are connected together in parallel, or when a cell fails in short-circuit within a battery composed of parallel strings, shall not result in exceeding the peak cell current rating.
ECSS-E-ST-20C Rev.2 | ECSS - Current v1.0 | 5.6.2h | Requirement | ECSS-E-ST-20_0020143 | 2 | Unchanged | Battery supplier shall: 1. specify cell to cell performance variations so that mission requirements can be met, 2. provide methodology and validation of cell performance variations for any spare or flight models. | NOTE Cells making–up a battery are selected (matched) in accordance with the cell manufacturer’s requirements. Sufficient extra matched spare cells are procured to allow for replacement of any cells damaged during integration of batteries. If cells are not individually replaceable, then appropriately matched cell groups/modules are available. It is good practice to specify the number of spare cells in the battery procurement documentation.
ECSS-E-ST-20C Rev.2 | ECSS - Current v1.0 | 5.6.2i | Requirement | ECSS-E-ST-20_0020144 | 2 | Unchanged | When batteries are discharged in parallel, this discharge shall not result in current and temperature exceeding the cell qualification limits. | NOTE This requirement is essentially applicable to primary Lithium batteries that have a positive voltage vs temperature coefficient.
ECSS-E-ST-20C Rev.2 | ECSS - Current v1.0 | 5.6.2j | Requirement | ECSS-E-ST-20_0020145 | 3 | Normative Change | Conducting cases of battery cells in a battery package shall be insulated from each other with reliable insulation. | NOTE See definition of “reliable insulation” in clause 3.2.
ECSS-E-ST-20C Rev.2 | ECSS - Current v1.0 | 5.6.2k | Requirement | ECSS-E-ST-20_0020146 | 2 | Unchanged | Provisions for interfacing the battery with the ground support equipment during pre-launch operations shall be made. | NOTE Such provisions can include: · signal lines for monitoring battery voltage, · signal lines for monitoring battery temperature, · capability to charge the battery, · capability to discharge the battery.
ECSS-E-ST-20C Rev.2 | ECSS - Current v1.0 | 5.6.2l | Requirement | ECSS-E-ST-20_0020147 | 1 | Unchanged | A logbook shall be maintained by the supplier for each flight battery starting with the first activation after battery assembly up to launch, describing chronologically all test sequences, summary of observations, identification of related computer–based records, malfunctions, and references to test procedures and storage conditions. | NOTE The logbook is used for the following purposes: · to ensure compliance with storage, handling and operational requirements before launch (e.g. maximum time allowed at upper temperature limits, correct scheduling of maintenance activities); · to allow verification of flight worthiness. · special care has to be paid to external current discharge paths during integration phases.
ECSS-E-ST-20C Rev.2 | ECSS - Current v1.0 | 5.6.2m | Requirement | ECSS-E-ST-20_0020148 | 2 | Unchanged | Battery and spacecraft thermal design shall ensure together that: 1. maximum and minimum qualification temperature of cell operation under intended cycling conditions are not exceeded; 2. maximum qualification temperature gradients between different parts of the same cell and between two cells in a battery are not exceeded.
ECSS-E-ST-20C Rev.2 | ECSS - Current v1.0 | 5.6.2n | Requirement | ECSS-E-ST-20_0020149 | 2 | Unchanged | <<deleted>>
ECSS-E-ST-20C Rev.2 | ECSS - Current v1.0 | 5.6.2o | Requirement | ECSS-E-ST-20_0020410 | 2 | Normative Change | Conductive cases of battery cells shall be reliably insulated from spacecraft structure, with an insulation between any cell and the spacecraft structure greater than 10 MW, measured at 500 V DC. | NOTE See definition of “reliable insulation” in clause 3.2.
ECSS-E-ST-20C Rev.2 | ECSS - Current v1.0 | 5.6.3a | Requirement | ECSS-E-ST-20_0020150 | 2 | Unchanged | Absolute maximum ratings of the cell, in term of temperature, voltage, charge and discharge current in continuous and peak condition, shall be defined.
ECSS-E-ST-20C Rev.2 | ECSS - Current v1.0 | 5.6.3b | Requirement | ECSS-E-ST-20_0020151 | 1 | Unchanged | The ability of a cell to meet mission lifetime requirements, where not covered by qualification life testing or previous in flight experience, shall be justified by the ground test data or by dedicated tests under representative conditions.
ECSS-E-ST-20C Rev.2 | ECSS - Current v1.0 | 5.6.3c | Permission | ECSS-E-ST-20_0020395 | 1 | Unchanged | The ability of a cell to meet mission life time requirements may be verified by similarity with qualification life testing or previous in flight experience only in case of identical design and identical manufacturing processes.
ECSS-E-ST-20C Rev.2 | ECSS - Current v1.0 | 5.6.3d | Requirement | ECSS-E-ST-20_0020153 | 1 | Unchanged | For any intended cell operation under acceleration greater than 1 g, the supplier shall ensure that no effect upon both short term (e.g. capacity) performance and lifetime can prevent battery nominal operation.
ECSS-E-ST-20C Rev.2 | ECSS - Current v1.0 | 5.6.3e | Requirement | ECSS-E-ST-20_0020154 | 2 | Unchanged | <<deleted>>
ECSS-E-ST-20C Rev.2 | ECSS - Current v1.0 | 5.6.3f | Requirement | ECSS-E-ST-20_0020155 | 2 | Unchanged | <<deleted>>
ECSS-E-ST-20C Rev.2 | ECSS - Current v1.0 | 5.6.3g | Requirement | ECSS-E-ST-20_0020156 | 1 | Unchanged | The battery supplier shall inform the customer of any change in design, materials or process from cells which have experienced life testing or flight.
ECSS-E-ST-20C Rev.2 | ECSS - Current v1.0 | 5.6.4a | Requirement | ECSS-E-ST-20_0020157 | 2 | Unchanged | The design of the spacecraft shall be such that modules and batteries can be removed and replaced at any time prior to launch without affecting the acceptance status of the rest of the spacecraft.
ECSS-E-ST-20C Rev.2 | ECSS - Current v1.0 | 5.6.4b | Requirement | ECSS-E-ST-20_0020158 | 1 | Unchanged | For the procurement of cells and batteries the manufacturer shall supply a user manual in conformance with Annex D.
ECSS-E-ST-20C Rev.2 | ECSS - Current v1.0 | 5.6.4c | Recommendation | ECSS-E-ST-20_0020396 | 1 | Unchanged | Flight batteries should not be used for ground operations to prevent any possible damage and subsequent degradation of life performance.
ECSS-E-ST-20C Rev.2 | ECSS - Current v1.0 | 5.6.4d | Requirement | ECSS-E-ST-20_0020160 | 1 | Unchanged | If 5.6.4c is not met, the flight worthiness of the batteries shall be re-verified after these ground operations are completed, in time for a possible replacement. | NOTE Re-verification can be done e.g. by capacity measurements.
ECSS-E-ST-20C Rev.2 | ECSS - Current v1.0 | 5.6.4e | Requirement | ECSS-E-ST-20_0020161 | 1 | Unchanged | Any test equipment interfacing with the battery shall include an associated undervoltage, overvoltage, overcurrent and over-temperature activated insulation switch.
ECSS-E-ST-20C Rev.2 | ECSS - Current v1.0 | 5.6.4f | Requirement | ECSS-E-ST-20_0020162 | 2 | Unchanged | <<deleted>>
ECSS-E-ST-20C Rev.2 | ECSS - Current v1.0 | 5.6.4g | Requirement | ECSS-E-ST-20_0020397 | 2 | Unchanged | <<deleted>>
ECSS-E-ST-20C Rev.2 | ECSS - Current v1.0 | 5.6.5.2a | Requirement | ECSS-E-ST-20_0020164 | 2 | Unchanged | The battery safety shall be managed in conformance with ECSS-Q-ST-40.
ECSS-E-ST-20C Rev.2 | ECSS - Current v1.0 | 5.6.5.2b | Requirement | ECSS-E-ST-20_0020165 | 1 | Unchanged | The design of the battery and associated monitoring and control electronics shall preclude the occurrence of any of the following: 1. Over-temperature (from battery thermal dissipation or environmental heating); 2. excessive currents (discharge or charge) including short–circuit (external or internal to the battery); 3. overcharging; 4. Attempt to charge in the case of primary cells; 5. over discharge (including cell reversal); 6. cell leakage (gases or electrolyte).
ECSS-E-ST-20C Rev.2 | ECSS - Current v1.0 | 5.6.5.2c | Requirement | ECSS-E-ST-20_0020166 | 1 | Unchanged | Where 5.6.5.2b is not met, the design shall mitigate the damaging effects of any such failure mode | NOTE E.g. by containment of cell leakage at battery level.
ECSS-E-ST-20C Rev.2 | ECSS - Current v1.0 | 5.6.5.2d | Recommendation | ECSS-E-ST-20_0020398 | 1 | Unchanged | The failure of one or more cells within a battery due to imbalance in the state of charge, temperature or other parameter between cells should be prevented by the battery control electronics.
ECSS-E-ST-20C Rev.2 | ECSS - Current v1.0 | 5.6.5.2e | Recommendation | ECSS-E-ST-20_0020399 | 1 | Unchanged | When the battery has non-insulated, exposed cell terminals, the battery should be delivered with a red insulation cover to be removed before spacecraft closure and for flight.
ECSS-E-ST-20C Rev.2 | ECSS - Current v1.0 | 5.6.5.2f | Recommendation | ECSS-E-ST-20_0020400 | 1 | Unchanged | Provision should be made not to change the thermal balance of the battery during charge and discharge operations with the cover notified in 5.6.5.2e.
ECSS-E-ST-20C Rev.2 | ECSS - Current v1.0 | 5.7.2a | Requirement | ECSS-E-ST-20_0020170 | 2 | Unchanged | No single failure shall result in the loss of the power subsystem capability to the extent that the minimum mission requirements, in any of its phases, cannot be fulfilled.
ECSS-E-ST-20C Rev.2 | ECSS - Current v1.0 | 5.7.2b | Requirement | ECSS-E-ST-20_0020171 | 2 | Unchanged | For manned missions, no double failure shall result in the loss of the power subsystem capability to the extent that the minimum mission requirements, in any of its phases, cannot be fulfilled.
ECSS-E-ST-20C Rev.2 | ECSS - Current v1.0 | 5.7.2c | Requirement | ECSS-E-ST-20_0020172 | 2 | Unchanged | The primary power bus voltage regulation control for a fully regulated bus shall be independent from any control external to the electrical power subsystem. | NOTE 1 Main control features do not include parameter settings by the OBC. NOTE 2 Loss of MPPT control can result in bus overvoltage hence the requirement concerns also MPPT control for regulated bus.
ECSS-E-ST-20C Rev.2 | ECSS - Current v1.0 | 5.7.2d | Requirement | ECSS-E-ST-20_0020173 | 2 | Unchanged | The ultimate switching between main and redundant MPPT circuitry, in case of MPPT malfunction, shall be implemented in a way to avoid infinite reconfiguration loops. | NOTE 1 Autonomous MPPT can be implemented with redundancy and 2 out of 3 majority voter.” NOTE 2 Ultimate decision to switch over from nominal to redundant MPPT can depend on command from ground.
ECSS-E-ST-20C Rev.2 | ECSS - Current v1.0 | 5.7.2e | Requirement | ECSS-E-ST-20_0020174 | 2 | Unchanged | No single failure in the spacecraft shall open or short a main electrical power bus or violate the specified over voltage or under voltage limit requirements. | NOTE This includes for example failure of wiring, connectors and relays.
ECSS-E-ST-20C Rev.2 | ECSS - Current v1.0 | 5.7.2f | Requirement | ECSS-E-ST-20_0020175 | 2 | Unchanged | The design shall ensure that under all conditions during the required lifetime, including operation in eclipse with one battery cell failure and one solar array string failed, the primary bus voltage remains within specified performances.
ECSS-E-ST-20C Rev.2 | ECSS - Current v1.0 | 5.7.2g | Recommendation | ECSS-E-ST-20_0020401 | 2 | Unchanged | For fully regulated buses, the nominal bus voltage value should be standardized according to the following: 1. 28 V for power up to 1,5 kW; 2. 50 V for power up to 8 kW; 3. 100 V and 120 V for higher power. | NOTE 1 Bus voltage types are standardized in order to maximize the reuse of equipment. NOTE 2 The rationale for this requirement is the following: It is in practice difficult to design output impedance below 10 milliohm without an unwanted effect of the intrinsic connections and components resistance. For the design of a bus with 10 milliohm output impedance such that a 50 % load modulation induces a 1 % voltage change maximum as per 5.7.2i.1 requirement: 0,5 P/U ´ 0,01 < 0,01U which means P < U2/0,5 Thus for U = 28 V, P < 1,57 kW U = 50 V, P < 5 kW U = 100 V, P < 20 kW In practice, at 50 V for example, higher power has been used on telecom spacecraft buses, because the 1 % voltage change referred to a lower load change of 20 % to 30 % instead of 50 %.
ECSS-E-ST-20C Rev.2 | ECSS - Current v1.0 | 5.7.2h | Requirement | ECSS-E-ST-20_0020177 | 1 | Unchanged | A fully regulated bus shall keep its nominal value in steady state within ± 0,5 % of the bus voltage at the main regulation point.
ECSS-E-ST-20C Rev.2 | ECSS - Current v1.0 | 5.7.2i | Requirement | ECSS-E-ST-20_0020178 | 1 | Unchanged | With a fully regulated bus in nominal operation the bus voltage transients shall: 1. for load transients of up to 50 % of the nominal load not exceed 1 % of its nominal value. 2. for any source and load transients remain within 5 % of its nominal value. | NOTE Load transient encompasses change of load current and ON/OFF load switching.
ECSS-E-ST-20C Rev.2 | ECSS - Current v1.0 | 5.7.2j | Recommendation | ECSS-E-ST-20_0020402 | 1 | Unchanged | Fuses should be avoided to maintain the quality of the bus. | NOTE The rationale for requirement 5.7.2h to 5.7.2j is the following: In order to be advantageous over an unregulated scheme, a regulated bus ensures a good regulation quality at the regulation point, including when the various loads on the bus are changing. The regulated bus is designed to ensure that normal transients including interdomain are within 5% all included. Abnormal transients are more than twice the normal transients; the load is then designed to operate nominally in normal transients and sustain without damage abnormal transients.
ECSS-E-ST-20C Rev.2 | ECSS - Current v1.0 | 5.7.2k | Requirement | ECSS-E-ST-20_0020180 | 1 | Unchanged | In case of fuse blowing, the recovery from the fuse clearance shall not produce an overshoot of more than 10 % above the nominal bus value.
ECSS-E-ST-20C Rev.2 | ECSS - Current v1.0 | 5.7.2l | Requirement | ECSS-E-ST-20_0020181 | 1 | Unchanged | The model of the fuse and of the electrical network to be protected by the fuse, shall be validated by test with a representative set-up
ECSS-E-ST-20C Rev.2 | ECSS - Current v1.0 | 5.7.2m | Requirement | ECSS-E-ST-20_0020182 | 1 | Unchanged | A fully regulated bus shall have a nominal ripple voltage below 0,5 % peak-to-peak of the nominal bus voltage, measured at the regulation point with at least 1 MHz bandwidth.
ECSS-E-ST-20C Rev.2 | ECSS - Current v1.0 | 5.7.2n | Requirement | ECSS-E-ST-20_0020183 | 2 | Unchanged | A fully regulated bus shall have commutation voltage spikes in the time domain of less than 2 % peak-to-peak of the nominal bus voltage, measured at the regulation point with a 50 MHz minimum bandwidth.
ECSS-E-ST-20C Rev.2 | ECSS - Current v1.0 | 5.7.2o | Requirement | ECSS-E-ST-20_0020184 | 1 | Unchanged | At the point of regulation, the impedance mask of a fully regulated bus, operating with one source shall be below the impedance mask shown in Figure 5‑1. | NOTE 1 E.g. battery, solar array. NOTE 2 Rationale for the impedance mask: It translates requirement 5.7.2i.1 of 1 % voltage change for 50 % load change in a domain of regulation up to 10 kHz bandwidth. In DC the integrator in the control loop is designed to ensure no static error, in higher frequency, between 10 kHz and 100 kHz it is likely that the inductance effect of the components and connections are seen and the impedance rise not always making feasible to respect the ideal impedance mask.
ECSS-E-ST-20C Rev.2 | ECSS - Current v1.0 | 5.7.2p | Requirement | ECSS-E-ST-20_0020185 | 2 | Unchanged | For unregulated buses, the following parameters shall be specified, analysed and tested: 1. maximum and minimum bus voltage guaranteed at payload level in all steady state and transients conditions; 2. maximum ripple in time domain, measured with at least 1 MHz bandwidth. 3. maximum spikes in the time domain superimposed on the bus voltage, measured with a 50 MHz minimum bandwidth. 4. impedance mask. | NOTE Rationale for the requirement: Also for an unregulated bus, it is important to identify the bus impedance mask to verify the compatibility between the power bus and the loads, as for instance the guaranteed voltage range at bus level including the effects of load variations.
ECSS-E-ST-20C Rev.2 | ECSS - Current v1.0 | 5.7.2q | Requirement | ECSS-E-ST-20_0020186 | 2 | Unchanged | During integration phase the power subsystem shall be able to start up from any of its power sources irrespective of the connection of the other power source.
ECSS-E-ST-20C Rev.2 | ECSS - Current v1.0 | 5.7.2r | Requirement | ECSS-E-ST-20_0020187 | 2 | Unchanged | In the case of an unexpected battery or battery simulator disconnection, the main power bus voltage shall remain below its maximum specified overvoltage requirement. | NOTE 1 This requirement applies only to ground operations, it can be profitably fulfilled by the EGSE. NOTE 2 This requirement can also apply in flight whenever a battery disconnection can occur as a result of ground command or single failure.
ECSS-E-ST-20C Rev.2 | ECSS - Current v1.0 | 5.7.2s | Requirement | ECSS-E-ST-20_0020188 | 1 | Unchanged | The design shall ensure that a short circuit to ground or to the return line of a solar array section does not result in a failure of category 1 and 2 criticality. | NOTE The definition of criticalities can be found in ECSS‑Q‑ST‑30 or ECSS-Q-ST-40.
ECSS-E-ST-20C Rev.2 | ECSS - Current v1.0 | 5.7.2t | Requirement | ECSS-E-ST-20_0020411 | 1 | Unchanged | Control of the battery by OBC shall be robust to OBC failure and the time needed to reconfigure. | NOTE 1 This requirement concerns in particular battery bus. NOTE 2 Issues include switch over from main to redundant OBC control, lack of protection during reconfiguration, battery overvoltage or overcurrent, battery undervoltage, loss of attitude, solar array MPPT operation on battery bus. NOTE 3 Safety issues during integration and operations on ground including launch is to be covered by overall system design and EGSE.
ECSS-E-ST-20C Rev.2 | ECSS - Current v1.0 | 5.7.3a | Requirement | ECSS-E-ST-20_0020189 | 2 | Unchanged | On-board battery chargers shall be designed to ensure charging of a battery discharged down to zero volts. | NOTE The possibility of recovery applies mainly to the capability of recharging the battery exposed to extreme discharge conditions.
ECSS-E-ST-20C Rev.2 | ECSS - Current v1.0 | 5.7.3b | Requirement | ECSS-E-ST-20_0020190 | 2 | Unchanged | <<deleted>>
ECSS-E-ST-20C Rev.2 | ECSS - Current v1.0 | 5.7.3c | Requirement | ECSS-E-ST-20_0020191 | 1 | Unchanged | The minimum energy reserve in the battery shall be enough to guarantee the mission and a safe recovery of the spacecraft under all conditions. | NOTE Take into account that the charge rate plays a major role in the effectiveness of battery recharge.
ECSS-E-ST-20C Rev.2 | ECSS - Current v1.0 | 5.7.3d | Requirement | ECSS-E-ST-20_0020192 | 2 | Unchanged | The charging technique shall be designed to ensure that the batteries are managed in accordance with the manufacturer recommendations provided in the design description, justification file and user’s manual. | NOTE To avoid over (or under) charge when taper charging is employed, the voltage limit above which taper charging begins can be adjusted as a function of temperature, ageing or other parameters, depending on the battery technology. In some missions, required lifetime can only be obtained if the taper charge limit is lowered during periods of no or little battery use.
ECSS-E-ST-20C Rev.2 | ECSS - Current v1.0 | 5.7.3e | Requirement | ECSS-E-ST-20_0020193 | 2 | Unchanged | <<deleted>>
ECSS-E-ST-20C Rev.2 | ECSS - Current v1.0 | 5.7.3f | Requirement | ECSS-E-ST-20_0020194 | 2 | Unchanged | <<deleted>>
ECSS-E-ST-20C Rev.2 | ECSS - Current v1.0 | 5.7.3g | Requirement | ECSS-E-ST-20_0020195 | 2 | Unchanged | <<deleted>>
ECSS-E-ST-20C Rev.2 | ECSS - Current v1.0 | 5.7.3h | Requirement | ECSS-E-ST-20_0020196 | 1 | Unchanged | The ultimate over charging/discharging protection circuitry shall be implemented by hardware and independent from any on board software.
ECSS-E-ST-20C Rev.2 | ECSS - Current v1.0 | 5.7.3i | Requirement | ECSS-E-ST-20_0020197 | 2 | Unchanged | Battery charge and discharge management shall be such that a single failure for unmanned missions and two failures for manned missions does not impair the lifetime of the energy storage system with respect to minimum or maximum voltage as well as maximum charge or maximum discharge current. | NOTE Such failure tolerance can be implemented at cell, battery or subsystem level.
ECSS-E-ST-20C Rev.2 | ECSS - Current v1.0 | 5.7.4a | Requirement | ECSS-E-ST-20_0020198 | 2 | Unchanged | For fuse protected busses the electrical subsystem shall be robust against any fuse blowing event occurring on the primary bus, even after one failure anywhere in the power subsystem. | NOTE 1 For voltage drop resulting from fuse blowing, robustness does not imply meeting performance parameters but means survival without overstressing of the system during this event and the recovery from it, so that proper operations can resume (autonomously or not) after the power bus transient, with nominal performance. NOTE 2 Functional spacecraft outage is prevented by having all software and configuration data (e.g. RAM, registers) integrity guaranteed with 0V power bus voltage, on a duration twice the one of the voltage drop resulting from fuse blowing. NOTE 3 See also requirement 5.8.1h.
ECSS-E-ST-20C Rev.2 | ECSS - Current v1.0 | 5.7.4b | Requirement | ECSS-E-ST-20_0020199 | 2 | Unchanged | All non-essential loads shall be switched-off autonomously in the event of reaching the battery energy level that is able to maintain all essential loads for a time guaranteeing safe recovery.
ECSS-E-ST-20C Rev.2 | ECSS - Current v1.0 | 5.7.4c | Requirement | ECSS-E-ST-20_0020200 | 1 | Unchanged | The ultimate non-essential load disconnection circuit shall be implemented as a full hard-wired chain from sensor to actuator. | NOTE Ultimate disconnection refers to the circuit being the last to disconnect the battery as a function of its state-of-charge.
ECSS-E-ST-20C Rev.2 | ECSS - Current v1.0 | 5.7.4d | Requirement | ECSS-E-ST-20_0020201 | 2 | Unchanged | The ultimate non-essential load disconnection circuit shall be one failure tolerant if centralised.
ECSS-E-ST-20C Rev.2 | ECSS - Current v1.0 | 5.7.4e | Requirement | ECSS-E-ST-20_0020202 | 2 | Unchanged | The spacecraft design shall be such that in the event of an under-voltage condition on the bus, no failure is induced in the power subsystem or the loads during and when recovering from this under-voltage.
ECSS-E-ST-20C Rev.2 | ECSS - Current v1.0 | 5.7.4f | Requirement | ECSS-E-ST-20_0020203 | 1 | Unchanged | After recovery as mentioned in 5.7.4e the loads shall be as follows: 1. all essential loads be supplied nominally; 2. all non-essential loads be in a known configuration that cannot create damage to any part of the spacecraft.
ECSS-E-ST-20C Rev.2 | ECSS - Current v1.0 | 5.7.5a | Requirement | ECSS-E-ST-20_0020204 | 2 | Unchanged | For converters and regulators in closed loop control, the phase margin shall be at least 50° and the gain margin 6 dB for worst case end–of–life conditions with representative loading.
ECSS-E-ST-20C Rev.2 | ECSS - Current v1.0 | 5.7.5b | Requirement | ECSS-E-ST-20_0020205 | 2 | Unchanged | For converters and regulators of the power subsystem, requirement 5.7.5a shall apply after any single failure. | NOTE Examples are solar array regulators, battery chargers and dischargers.
ECSS-E-ST-20C Rev.2 | ECSS - Current v1.0 | 5.7.5c | Requirement | ECSS-E-ST-20_0020206 | 1 | Unchanged | The electrical zero–volt reference of isolated converters and regulators shall be isolated from the unit case by more than 10 kW per converter. | NOTE Rationale for this requirement: The value of 10 kW is a compromise: to be very large in DC and low frequency to minimize ground loop currents and to be small for high frequencies above 5 MHz in order to minimize the volt-drop between references due to common mode currents.
ECSS-E-ST-20C Rev.2 | ECSS - Current v1.0 | 5.7.5d | Requirement | ECSS-E-ST-20_0020207 | 2 | Unchanged | The capacitance between the zero–volt reference of isolated converters and regulators and the unit case shall be less than 150 nF per converter. | NOTE 1 Rationale for this requirement: The value of 150 nF is a compromise such that for a given piece of equipment this value is sufficiently high to dominate all parasitic capacitances to unit case, and low enough such that if many equipment are connected to a bus, the sum of bypassing capacitors to unit case and thus to ground reference is not significantly biasing the insulation of the bus or bus return to ground. NOTE 2 The measurement of the common mode capacitance is made with positive and return lines of the power switching converters shorted. NOTE 3 The common mode capacitance accounts for both filtering and damping capacitors.
ECSS-E-ST-20C Rev.2 | ECSS - Current v1.0 | 5.7.5e | Requirement | ECSS-E-ST-20_0020208 | 2 | Unchanged | If a switching converter is externally synchronized, it shall deliver output voltages within specification for any increase or decrease of synchronizing frequency, intermediate amplitude of synchronizing signal, phase jumps, or loss and recovery of the signal.
ECSS-E-ST-20C Rev.2 | ECSS - Current v1.0 | 5.7.5f | Requirement | ECSS-E-ST-20_0020209 | 1 | Unchanged | An analysis at unit level shall be performed to verify that no single failure generates an increase of conducted emission exceeding specified limit by more than 6 dB.
ECSS-E-ST-20C Rev.2 | ECSS - Current v1.0 | 5.7.5g | Requirement | ECSS-E-ST-20_0020210 | 1 | Unchanged | If an increase of conducted emission exceeding specified limit by more than 6 dB is identified from the unit level analysis of 5.7.5f, then a system level analysis shall be conducted to ensure that compatibility is maintained. | NOTE Rationale for this requirement: 6 dB is the margin usually taken between unit and subsystem when building up the EMC compatibility at system level. It means that failed equipment uses that EMC margin but does not perturb further the system.
ECSS-E-ST-20C Rev.2 | ECSS - Current v1.0 | 5.7.5h | Requirement | ECSS-E-ST-20_0020211 | 1 | Unchanged | A switching converter shall be able to reach nominal operation when the nominal input voltage is applied with any slope that can be provided by the power source and its associated impedance, connected to the switching converter.
ECSS-E-ST-20C Rev.2 | ECSS - Current v1.0 | 5.7.6a | Requirement | ECSS-E-ST-20_0020212 | 2 | Unchanged | Inrush, under-voltage and a representative set of failures agreed with the customer for the payload interaction with the primary bus, shall be verified by test.
ECSS-E-ST-20C Rev.2 | ECSS - Current v1.0 | 5.7.6b | Requirement | ECSS-E-ST-20_0020213 | 1 | Unchanged | No load shall generate a spurious response that can damage itself or any other equipment during bus voltage variation, up or down, at any ramp rate, and over the full range from zero to maximum bus voltage.
ECSS-E-ST-20C Rev.2 | ECSS - Current v1.0 | 5.7.6c | Requirement | ECSS-E-ST-20_0020214 | 1 | Unchanged | All current limiting devices and automatic switch-off circuits shall be monitored by telemetry.
ECSS-E-ST-20C Rev.2 | ECSS - Current v1.0 | 5.7.6d | Requirement | ECSS-E-ST-20_0020215 | 1 | Unchanged | The failure of the monitoring function of 5.7.6c shall not cause the protection elements to fail.
ECSS-E-ST-20C Rev.2 | ECSS - Current v1.0 | 5.8.1a | Requirement | ECSS-E-ST-20_0020216 | 1 | Unchanged | The primary power source shall be grounded to the spacecraft structure at the star reference point with a connection capable of sustaining the worst case fault current.
ECSS-E-ST-20C Rev.2 | ECSS - Current v1.0 | 5.8.1b | Requirement | ECSS-E-ST-20_0020217 | 2 | Unchanged | <<deleted, replaced by requirements 5.8.1q to 5.8.1v>>
ECSS-E-ST-20C Rev.2 | ECSS - Current v1.0 | 5.8.1c | Requirement | ECSS-E-ST-20_0020218 | 3 | Deleted | <<deleted>>
ECSS-E-ST-20C Rev.2 | ECSS - Current v1.0 | 5.8.1d | Requirement | ECSS-E-ST-20_0020219 | 1 | Unchanged | All load paths shall include protection circuitry on the source side. | NOTE The aim is to locate them as near as possible to the source.
ECSS-E-ST-20C Rev.2 | ECSS - Current v1.0 | 5.8.1e | Requirement | ECSS-E-ST-20_0020220 | 1 | Unchanged | No load shall be permanently disconnected from its power source as a consequence of an SEE.
ECSS-E-ST-20C Rev.2 | ECSS - Current v1.0 | 5.8.1f | Requirement | ECSS-E-ST-20_0020221 | 2 | Unchanged | If fuses are used to protect main bus distribution lines, provision shall be made allowing easy replacement of blown or defective fuse. | NOTE Provision can consist in easy accessibility to fuses or in replacement of concerned unit by available spare one.
ECSS-E-ST-20C Rev.2 | ECSS - Current v1.0 | 5.8.1g | Requirement | ECSS-E-ST-20_0020222 | 2 | Unchanged | <<deleted>>
ECSS-E-ST-20C Rev.2 | ECSS - Current v1.0 | 5.8.1h | Requirement | ECSS-E-ST-20_0020223 | 2 | Unchanged | If fuses are used to protect main bus distribution lines, the design shall ensure that the power generation system can fuse them within less than 45 ms in case of load short circuit.
ECSS-E-ST-20C Rev.2 | ECSS - Current v1.0 | 5.8.1i | Requirement | ECSS-E-ST-20_0020224 | 2 | Unchanged | <<deleted>>
ECSS-E-ST-20C Rev.2 | ECSS - Current v1.0 | 5.8.1j | Requirement | ECSS-E-ST-20_0020225 | 2 | Unchanged | Equipment connected to independent, redundant power buses not protected at the source shall ensure that: 1. for unmanned missions, no single failure causes the loss of more than one power bus; 2. for manned missions, two failures do not cause the loss of more than one power bus.
ECSS-E-ST-20C Rev.2 | ECSS - Current v1.0 | 5.8.1k | Requirement | ECSS-E-ST-20_0020226 | 2 | Unchanged | The stability of current limiters shall be ensured for the actual loads characteristics.
ECSS-E-ST-20C Rev.2 | ECSS - Current v1.0 | 5.8.1l | Requirement | ECSS-E-ST-20_0020227 | 2 | Unchanged | <<deleted>>
ECSS-E-ST-20C Rev.2 | ECSS - Current v1.0 | 5.8.1m | Requirement | ECSS-E-ST-20_0020228 | 2 | Unchanged | <<deleted>>
ECSS-E-ST-20C Rev.2 | ECSS - Current v1.0 | 5.8.1n | Requirement | ECSS-E-ST-20_0020229 | 1 | Unchanged | In case the distribution lines are protected by latching, foldback or periodically reset current limiters, it shall be verified by analysis or test that the transient current peaks at current limiter intervention are within the rated stress limits of the components used, for the worst case condition (minimum series impedance case).
ECSS-E-ST-20C Rev.2 | ECSS - Current v1.0 | 5.8.1o | Recommendation | ECSS-E-ST-20_0020230 | 2 | Unchanged | When protection elements are in cascade, the closest one upstream from the anomaly should be the first to act.
ECSS-E-ST-20C Rev.2 | ECSS - Current v1.0 | 5.8.1p | Requirement | ECSS-E-ST-20_0020231 | 2 | Unchanged | When protections are used in cascade from a power source to a function to be supplied, the compatibility of these protections shall be ensured.
ECSS-E-ST-20C Rev.2 | ECSS - Current v1.0 | 5.8.1q | Requirement | ECSS-E-ST-20_0020412 | 1 | Unchanged | Whenever two or more blocks are connected in cascade, the stability of the cascade between each source block and load block shall be analysed with the source and load impedances characterised in compliance with Figure 5‑2.
ECSS-E-ST-20C Rev.2 | ECSS - Current v1.0 | 5.8.1r | Requirement | ECSS-E-ST-20_0020414 | 1 | Unchanged | Whenever two or more blocks are connected in cascade, the power source being conveniently modelled with a Thevenin equivalent in compliance with Figure 5‑3 and equation 1 for the sake of interface voltage stability analysis, the following two conditions shall be met: 1. the difference between the phases of the source impedance and the load impedance is comprised in between [-130°,+130°] ±n*360° at those frequencies in which the load and the source impedance are equal in magnitude, 2. the ratio of the magnitudes of the source and the load impedance is smaller than a factor 0,5 at those frequencies in which the difference between the phase of the source impedance and the load impedance is equal to -180°±n*360°.
ECSS-E-ST-20C Rev.2 | ECSS - Current v1.0 | 5.8.1s | Requirement | ECSS-E-ST-20_0020417 | 1 | Unchanged | In alternative to requirements 5.8.1q and 5.8.1r, assuming that a power source is modelled with a Thevenin equivalent, stability criterion given in Impedance Specifications for Stable DC Distributed Power Systems, EEE transactions on power electronics, Vol. 17, no. 2, March 2002 shall be applied.
ECSS-E-ST-20C Rev.2 | ECSS - Current v1.0 | 5.8.1t | Requirement | ECSS-E-ST-20_0020425 | 1 | Created | In alternative to, and under the same assumptions of requirement 5.8.1r, the magnitude of the source impedance shall be smaller than the magnitude of the load impedance by at least a factor 10.
ECSS-E-ST-20C Rev.2 | ECSS - Current v1.0 | 5.8.1u | Requirement | ECSS-E-ST-20_0020418 | 1 | Unchanged | Whenever two or more blocks are connected in cascade, the power source being conveniently modelled with a Norton equivalent in compliance with Figure 5‑4 and equation 2 for the sake of interface current stability analysis, the following two conditions shall be met: 1. the difference between the phases of the load impedance phase and the source impedance is comprised in between [-130°,+130°] ±n*360° at those frequencies in which the load and the source impedance are equal in magnitude, 2. the ratio between the magnitudes of the load and the source impedance is smaller than a factor 0,5 at those frequencies in which the difference between the load impedance phase and the source impedance phase is equal to -180°±n*360°.
ECSS-E-ST-20C Rev.2 | ECSS - Current v1.0 | 5.8.1v | Requirement | ECSS-E-ST-20_0020420 | 1 | Unchanged | In alternative to, and under the same assumptions of requirement 5.8.1u, the magnitude of the load impedance shall be smaller than the magnitude of the source impedance by at least a factor 10. | NOTE 1 The requirements 5.8.1r to 5.8.1v can be used as alternative by the user for verification purposes (only one is used among 5.8.1r to 5.8.1t, or between 5.8.1u and 5.8.1v). NOTE 2 The diagrams for the verification of requirements 5.8.1r to 5.8.1v are provided in Figure 5‑2. NOTE 3 The requirements 5.8.1r to 5.8.1v can be used for evaluating the small signal stability for systems that are linear or can be linearised around an operating point. NOTE 4 n is a positive integer including 0.
ECSS-E-ST-20C Rev.2 | ECSS - Current v1.0 | 5.8.1w | Requirement | ECSS-E-ST-20_0020421 | 1 | Unchanged | The stability of current limiters shall be verified by analysis under worst case conditions, and tested under a set of cases agreed with the customer.
ECSS-E-ST-20C Rev.2 | ECSS - Current v1.0 | 5.8.1x | Requirement | ECSS-E-ST-20_0020422 | 1 | Unchanged | The requirement 5.8.1k shall be verified by worst case analysis, in accordance with ECSS-Q-ST-30 Annex J, and test.
ECSS-E-ST-20C Rev.2 | ECSS - Current v1.0 | 5.8.2a | Requirement | ECSS-E-ST-20_0020232 | 2 | Unchanged | No piece of harness shall be used to transfer mechanical loads.
ECSS-E-ST-20C Rev.2 | ECSS - Current v1.0 | 5.8.2b | Requirement | ECSS-E-ST-20_0020233 | 1 | Unchanged | With the exception of the solar array, routing of power lines shall be near ground.
ECSS-E-ST-20C Rev.2 | ECSS - Current v1.0 | 5.8.2c | Requirement | ECSS-E-ST-20_0020234 | 2 | Unchanged | With the exception of the solar array and electrical bus bars, harness power lines shall be such that each line is twisted with its return, when the structure is not used as a return. | NOTE The purpose of the requirements b and c is to minimize current loop area and harness inductance.
ECSS-E-ST-20C Rev.2 | ECSS - Current v1.0 | 5.8.2d | Requirement | ECSS-E-ST-20_0020235 | 1 | Unchanged | The power distribution shall be protected in such a way that no over-current in a distribution wire can propagate a thermal failure to another wire.
ECSS-E-ST-20C Rev.2 | ECSS - Current v1.0 | 5.8.2e | Requirement | ECSS-E-ST-20_0020236 | 1 | Unchanged | The harness inductance for a fully regulated bus, from the distribution node of the regulated bus to the load, shall be such that the break frequency is at least 5 000 Hz. | NOTE 1 That means that: L < R/2p f where: L harness inductance in H R harness resistance in W f break frequency in Hz, i.e. f = 5 000. NOTE 2 Rationale for this requirement This ties-up with the impedance mask requirement, because beyond the break frequency, the impedance is going to rise and one wants to keep the quality established on the regulation point with the impedance mask as best as possible and as far as possible to the loads.
ECSS-E-ST-20C Rev.2 | ECSS - Current v1.0 | 5.8.2f | Requirement | ECSS-E-ST-20_0020237 | 1 | Unchanged | Harness shall be tested up to connector brackets under 500 V DC between conductors, conductors and structure, conductors and shielding. | NOTE 500 V DC is selected in order to detect insulation defects potentially induced by air voltage breakdown.
ECSS-E-ST-20C Rev.2 | ECSS - Current v1.0 | 5.8.2g | Requirement | ECSS-E-ST-20_0020238 | 1 | Unchanged | The harness restraining systems on the structure shall not bring about any stress at connector level.
ECSS-E-ST-20C Rev.2 | ECSS - Current v1.0 | 5.8.2h | Requirement | ECSS-E-ST-20_0020239 | 1 | Unchanged | There shall be umbilical and test connectors to provide external electrical interfaces. | NOTE 1 E.g. with the launcher and with the EGSE. NOTE 2 Functions provided include all those necessary for supporting AIT and launch site activities (e.g. monitor spacecraft operation, maintain synchronization between spacecraft, EGSE and real time simulators, put the spacecraft in a defined operation scenario like a quick upload of SW).
ECSS-E-ST-20C Rev.2 | ECSS - Current v1.0 | 5.8.2i | Requirement | ECSS-E-ST-20_0020240 | 1 | Unchanged | Electrical and Safe and arm plugs shall be provided for disabling on ground hazard functions. | NOTE For harness design and manufacturing guidelines and handbook, see RNC‑CNES-Q-70-511 and NASA‑STD-8739.4.
ECSS-E-ST-20C Rev.2 | ECSS - Current v1.0 | 5.8.2j | Requirement | ECSS-E-ST-20_0020241 | 2 | Unchanged | If cross-strapping of redundant paths and circuits is carried out in the harness, then provisions of ECSS-E-ST-50-14 clause 4.2.5.2 shall apply.
ECSS-E-ST-20C Rev.2 | ECSS - Current v1.0 | 5.9a | Requirement | ECSS-E-ST-20_0020242 | 2 | Unchanged | The design of electrical subsystems and payloads shall conform to ECSS-Q-ST-40.
ECSS-E-ST-20C Rev.2 | ECSS - Current v1.0 | 5.10a | Requirement | ECSS-E-ST-20_0020243 | 1 | Unchanged | For non pressurised and non potted high voltage equipment, the applicable pressure range when this equipment is on shall be specified.
ECSS-E-ST-20C Rev.2 | ECSS - Current v1.0 | 5.10b | Requirement | ECSS-E-ST-20_0020244 | 1 | Unchanged | Non pressurised and non potted high voltage equipment shall be designed and manufactured to avoid discharge phenomena according to Paschen curves valid for its specified pressure range. | NOTE ECSS-E-HB-20-05 provides useful directions on this aspect and in general to high voltage engineering.
ECSS-E-ST-20C Rev.2 | ECSS - Current v1.0 | 5.10c | Requirement | ECSS-E-ST-20_0020245 | 1 | Unchanged | The field enhancement factors shall be ensured by the design. | NOTE This applies in particular to the routing of high voltage cables.
ECSS-E-ST-20C Rev.2 | ECSS - Current v1.0 | 5.10d | Requirement | ECSS-E-ST-20_0020246 | 1 | Unchanged | For potted circuits, the glass transition point of the potting material shall be outside the temperature range of qualification.
ECSS-E-ST-20C Rev.2 | ECSS - Current v1.0 | 5.10e | Requirement | ECSS-E-ST-20_0020247 | 1 | Unchanged | The design of high voltage equipment shall be such that worst case DC and AC field strengths are less than half of the values for which breakdown can occur.
ECSS-E-ST-20C Rev.2 | ECSS - Current v1.0 | 5.11.1a | Recommendation | ECSS-E-ST-20_0020248 | 2 | Unchanged | The requirements of this Clause 5 should be verified by the verification methods and at the verification points listed in Table 8‑3. | NOTE 1 Table 8‑3 can be used as a starting point for the definition of the verification methods. NOTE 2 For more details on verification, see also ECSS-E-ST-10-02, in particular requirements 5.2.1c, 5.2.1d and 5.2.1e.
ECSS-E-ST-20C Rev.2 | ECSS - Current v1.0 | 5.11.2a | Requirement | ECSS-E-ST-20_0020249 | 2 | Unchanged | <<deleted>>
ECSS-E-ST-20C Rev.2 | ECSS - Current v1.0 | 5.11.2b | Requirement | ECSS-E-ST-20_0020250 | 2 | Unchanged | <<deleted>>
ECSS-E-ST-20C Rev.2 | ECSS - Current v1.0 | 5.11.2c | Requirement | ECSS-E-ST-20_0020251 | 2 | Unchanged | <<deleted>>
ECSS-E-ST-20C Rev.2 | ECSS - Current v1.0 | 6.2.1a | Requirement | ECSS-E-ST-20_0020252 | 1 | Unchanged | The supplier shall establish an overall EMC programme. | NOTE 1 The EMC programme is an activity the purpose of which is to provide for spacecraft-level compatibility with the minimum impact to programme cost, schedule and operational capabilities. The role of the customer in the EMC programme is that of top-level oversight. NOTE 2 The EMC programme is based on requirements of this standard, the statement of work, spacecraft specification, and other applicable contractual documents.
ECSS-E-ST-20C Rev.2 | ECSS - Current v1.0 | 6.2.1b | Requirement | ECSS-E-ST-20_0020253 | 1 | Unchanged | The EMC programme shall: 1. plan and verify that EMC technical criteria, mainly design and management controls are in place to achieve EMC; 2. plan and accomplish the verification of spacecraft–level EMC.
ECSS-E-ST-20C Rev.2 | ECSS - Current v1.0 | 6.2.2a | Requirement | ECSS-E-ST-20_0020254 | 1 | Unchanged | As part of the EMC programme, an EMC control plan shall be written by the supplier for the PDR in conformance with the DRD in Annex A. | NOTE The Control plan initial release documents the procedures of the EMC programme including basic design guidelines, while subsequent routine updates document the programme progress.
ECSS-E-ST-20C Rev.2 | ECSS - Current v1.0 | 6.2.2b | Requirement | ECSS-E-ST-20_0020255 | 1 | Unchanged | The EMC control plan shall apply to every item of equipment and subsystem in the project.
ECSS-E-ST-20C Rev.2 | ECSS - Current v1.0 | 6.2.2c | Requirement | ECSS-E-ST-20_0020423 | 1 | Unchanged | An EMC control plan shall be produced for every subsystem and equipment in answer to the requirements applicable at its level.
ECSS-E-ST-20C Rev.2 | ECSS - Current v1.0 | 6.2.3a | Requirement | ECSS-E-ST-20_0020256 | 1 | Unchanged | For such programmes where EMC has been identified during phase A as critical for mission performance, the EMC programme shall include an EMC Advisory Board (EMCAB).
ECSS-E-ST-20C Rev.2 | ECSS - Current v1.0 | 6.2.3b | Requirement | ECSS-E-ST-20_0020257 | 1 | Unchanged | The EMCAB shall: 1. Ensure the timely and effective execution of the EMC programme under the general project manager. 2. Respond to the problems related to EMC as they arise.
ECSS-E-ST-20C Rev.2 | ECSS - Current v1.0 | 6.2.3c | Requirement | ECSS-E-ST-20_0020258 | 1 | Unchanged | The supplier shall chair the EMCAB, with customer oversight. | NOTE 1 The EMCAB members are representatives of the Spacecraft Supplier and payload suppliers and users. NOTE 2 EMCAB members can invite associate suppliers or independent experts. NOTE 3 The EMCAB accomplishes its duties and document its activities mainly through the use of the system-level EMC documentation.
ECSS-E-ST-20C Rev.2 | ECSS - Current v1.0 | 6.3.1.1a | Requirement | ECSS-E-ST-20_0020259 | 1 | Unchanged | Functional criticality of circuits for all equipment/subsystem circuits shall be identified in accordance with the following categories: 1. Safety critical circuit - EMI problems that can result in loss of life or loss of space platform. This category comprises electro-explosive devices and their circuits. 2. Mission critical circuit - EMI problems that can results in injury, damage to space platform, mission abort or delay, or performance degradation which unacceptably reduces mission effectiveness. 3. Non critical circuit – Any problems that do not belong to categories 6.3.1.1a.1 and 6.3.1.1a.2.
ECSS-E-ST-20C Rev.2 | ECSS - Current v1.0 | 6.3.1.2a | Requirement | ECSS-E-ST-20_0020260 | 1 | Unchanged | The list of points where the margin is demonstrated (critical points) shall be submitted to the customer for approval.
ECSS-E-ST-20C Rev.2 | ECSS - Current v1.0 | 6.3.1.3a | Requirement | ECSS-E-ST-20_0020261 | 1 | Unchanged | Electromagnetic interference safety margins shall be determined at critical points under all operating conditions.
ECSS-E-ST-20C Rev.2 | ECSS - Current v1.0 | 6.3.1.3b | Requirement | ECSS-E-ST-20_0020262 | 1 | Unchanged | The minimum margins shall be 20 dB for safety critical circuits, and 6 dB for mission critical circuits.
ECSS-E-ST-20C Rev.2 | ECSS - Current v1.0 | 6.3.2.2a | Requirement | ECSS-E-ST-20_0020263 | 1 | Unchanged | The electromagnetic environment seen by the spacecraft and the EMC requirements during the pre-launch and launch phases shall be according to those described in the applicable launchers user's manuals. | NOTE Specific EMC requirements during the pre-launch and launch phase are described in an Interface Control document established on a contractual basis between the launching company and the customer.
ECSS-E-ST-20C Rev.2 | ECSS - Current v1.0 | 6.3.2.3a | Requirement | ECSS-E-ST-20_0020264 | 2 | Unchanged | For protection of radiometric and communication bands, requirements on “Emissions” of “Transmitted signals” in ECSS‑E‑ST‑50‑05 clause 5.5 shall apply.
ECSS-E-ST-20C Rev.2 | ECSS - Current v1.0 | 6.3.2.4a | Requirement | ECSS-E-ST-20_0020265 | 1 | Unchanged | The space system shall be protected against both direct and indirect effects of lightning such that the mission is without degradation of performances after exposure to the lightning environment.
ECSS-E-ST-20C Rev.2 | ECSS - Current v1.0 | 6.3.3a | Requirement | ECSS-E-ST-20_0020266 | 1 | Unchanged | The space system shall be designed so that humans, fuels, explosive systems, and electronically actuated thrusters are not exposed to hazards of electromagnetic radiation present in the entire electromagnetic environment, including interference sources from possible external transmitters.
ECSS-E-ST-20C Rev.2 | ECSS - Current v1.0 | 6.3.4.1a | Requirement | ECSS-E-ST-20_0020267 | 2 | Unchanged | A spacecraft charging protection programme shall be produced by the supplier for the PDR, and submitted to the customer for approval, in conformance with ECSS-E-ST-20-06 clause 5 and Annex A.
ECSS-E-ST-20C Rev.2 | ECSS - Current v1.0 | 6.3.4.2a | Requirement | ECSS-E-ST-20_0020268 | 1 | Unchanged | The spacecraft charging protection programme shall include the preparation and maintenance of an analysis plan, and the preparation and maintenance of a test plan. | NOTE The objective of the programme is to ensure that the space vehicle is capable of operating in the specified space plasma charging environment and its energetic electron content without degradation of the specified space vehicle capability and reliability and without changes in operational modes, location, or orientation.
ECSS-E-ST-20C Rev.2 | ECSS - Current v1.0 | 6.3.4.2b | Requirement | ECSS-E-ST-20_0020269 | 1 | Unchanged | The performance shall be accomplished without the intervention of external control such as commands from a ground station.
ECSS-E-ST-20C Rev.2 | ECSS - Current v1.0 | 6.3.4.2c | Requirement | ECSS-E-ST-20_0020270 | 1 | Unchanged | The spacecraft charging protection programme shall include: 1. surface electrostatic charging, 2. threat from internal electrostatic charging of dielectric materials and isolated conducting items, due to the penetration of energetic electrons as defined in the environmental specification. | NOTE ECSS-E-ST-20-06 is intended to provide clear and consistent requirements to the application of measures to assess and mitigate hazardous effects arising from spacecraft charging and other environmental effects on a spacecraft’s electrical behaviour.
ECSS-E-ST-20C Rev.2 | ECSS - Current v1.0 | 6.3.4.3a | Permission | ECSS-E-ST-20_0020403 | 1 | Unchanged | The space vehicle electrical subsystem and system may undergo an outage during an arc discharge if operation and performance returns to specified levels within 1. a telemetry main frame period after onset of the discharge, or 2. within some other period defined by the customer.
ECSS-E-ST-20C Rev.2 | ECSS - Current v1.0 | 6.3.4.3b | Requirement | ECSS-E-ST-20_0020404 | 2 | Unchanged | <<deleted>>
ECSS-E-ST-20C Rev.2 | ECSS - Current v1.0 | 6.3.4.3c | Requirement | ECSS-E-ST-20_0020273 | 2 | Unchanged | Occurrence of an arc discharge during transmission of a command to the space vehicle from an external source as a ground station shall not result in any unintended action, whether the command is executed or not. | NOTE An external source can be a ground station.
ECSS-E-ST-20C Rev.2 | ECSS - Current v1.0 | 6.3.4.3d | Requirement | ECSS-E-ST-20_0020274 | 2 | Unchanged | Provision shall be made such that the space vehicle is capable of receiving and executing subsequent commands.
ECSS-E-ST-20C Rev.2 | ECSS - Current v1.0 | 6.3.4.3e | Requirement | ECSS-E-ST-20_0020275 | 1 | Unchanged | Provision shall be made such that the space vehicle meets specified performances within the time period defined in clause 6.3.4.3a.
ECSS-E-ST-20C Rev.2 | ECSS - Current v1.0 | 6.3.5a | Requirement | ECSS-E-ST-20_0020276 | 2 | Unchanged | The space system shall operate without performance degradation in the electromagnetic environment due to on-board sources, intentional or not.
ECSS-E-ST-20C Rev.2 | ECSS - Current v1.0 | 6.3.6a | Requirement | ECSS-E-ST-20_0020277 | 1 | Unchanged | The spacecraft shall be RF compatible with all antenna-connected equipments and subsystems, the compatibility criteria being based on the mission performance and operability requirements.
ECSS-E-ST-20C Rev.2 | ECSS - Current v1.0 | 6.3.6b | Requirement | ECSS-E-ST-20_0020278 | 1 | Unchanged | When an inter-system interface is required, each system shall be RF compatible with all antenna-connected equipments and subsystems, the compatibility criteria being based on the mission performance and operability requirements.
ECSS-E-ST-20C Rev.2 | ECSS - Current v1.0 | 6.3.6c | Requirement | ECSS-E-ST-20_0020279 | 1 | Unchanged | The RF compatibility analysis, if used instead of test, shall include the effects of inter-modulation products.
ECSS-E-ST-20C Rev.2 | ECSS - Current v1.0 | 6.3.7.2a | Requirement | ECSS-E-ST-20_0020280 | 1 | Unchanged | In case the payload involves equipments sensitive to DC H-Field, the maximum acceptable DC magnetic field at their location from the rest of the spacecraft shall be specified by the customer because of the mission performance requirements. | NOTE It is the role of the EMCAB to translate the customer’s DC magnetic field requirements, specified at the sensitive payload location, into subsystem and equipment magnetic requirements (magnetic field or magnetic moment limits, test methods).
ECSS-E-ST-20C Rev.2 | ECSS - Current v1.0 | 6.3.7.3a | Requirement | ECSS-E-ST-20_0020281 | 1 | Unchanged | On the basis of the attitude control requirements, the supplier shall derive magnetic requirements for the spacecraft so as to limit transient, diurnal and secular torques.
ECSS-E-ST-20C Rev.2 | ECSS - Current v1.0 | 6.3.7.3b | Requirement | ECSS-E-ST-20_0020282 | 1 | Unchanged | If magnetometers are used as part of the Spacecraft Attitude Control Subsystem, the maximum acceptable DC magnetic field at their location from the rest of the spacecraft shall be specified by the supplier because of the attitude control subsystem requirements and submitted to the customer approval.
ECSS-E-ST-20C Rev.2 | ECSS - Current v1.0 | 6.3.8.1a | Requirement | ECSS-E-ST-20_0020283 | 2 | Unchanged | The electrical bonding shall be in conformance with the requirements specified in clauses 4.2.11 and 5.3.10 of ECSS-E-ST-20-07.
ECSS-E-ST-20C Rev.2 | ECSS - Current v1.0 | 6.3.8.2a | Requirement | ECSS-E-ST-20_0020284 | 1 | Unchanged | A controlled ground reference concept, including the definition of circuit and unit categories shall be specified and agreed with the customer for the spacecraft prior to initial release of the EMC control plan.
ECSS-E-ST-20C Rev.2 | ECSS - Current v1.0 | 6.3.8.3a | Requirement | ECSS-E-ST-20_0020285 | 2 | Unchanged | Classification of cables, and cables shield shall be in conformance with the requirements specified in clauses 4.2.13 and 5.3.11 of ECSS-E-ST-20-07.
ECSS-E-ST-20C Rev.2 | ECSS - Current v1.0 | 6.3.9a | Requirement | ECSS-E-ST-20_0020286 | 2 | Unchanged | The EMC system design shall be performed in conformance with the requirements specified in clause 4.2 of ECSS‑E‑ST‑20‑07.
ECSS-E-ST-20C Rev.2 | ECSS - Current v1.0 | 6.4.1a | Requirement | ECSS-E-ST-20_0020287 | 1 | Unchanged | The verification plan shall be accomplished by the supplier in the frame of the EMC programme.
ECSS-E-ST-20C Rev.2 | ECSS - Current v1.0 | 6.4.1b | Requirement | ECSS-E-ST-20_0020288 | 1 | Unchanged | The verification plan shall be documented in the electromagnetic effects verification plan (EMEVP) in conformance with the DRDs in Annex B.
ECSS-E-ST-20C Rev.2 | ECSS - Current v1.0 | 6.4.1c | Requirement | ECSS-E-ST-20_0020289 | 1 | Unchanged | An electromagnetic effects verification report (EMEVR) in conformance with the DRD in Annex C shall be prepared by the supplier.
ECSS-E-ST-20C Rev.2 | ECSS - Current v1.0 | 6.4.2a | Requirement | ECSS-E-ST-20_0020290 | 1 | Unchanged | Safety margins for critical or EED circuit shall be demonstrated at system–level.
ECSS-E-ST-20C Rev.2 | ECSS - Current v1.0 | 6.4.2b | Requirement | ECSS-E-ST-20_0020291 | 1 | Unchanged | If the demonstration of safety margins is done by test, the spacecraft suite of equipment and subsystems shall be operated in a manner simulating actual operations, agreed with the customer.
ECSS-E-ST-20C Rev.2 | ECSS - Current v1.0 | 6.4.3a | Requirement | ECSS-E-ST-20_0020292 | 1 | Unchanged | EMC verification shall be performed in conformance with the requirements on “Verification” in specified in ECSS-E-ST-20-07.
ECSS-E-ST-20C Rev.2 | ECSS - Current v1.0 | 7.2.1.2.1a | Requirement | ECSS-E-ST-20_0020293 | 1 | Unchanged | All antenna terms used in all documentation (DDF, DJF, Test Report, Test Procedures, ICD and EIDP) shall follow the definitions found in IEEE 145:1993 ”Antenna Terms”.
ECSS-E-ST-20C Rev.2 | ECSS - Current v1.0 | 7.2.1.2.2a | Requirement | ECSS-E-ST-20_0020294 | 1 | Unchanged | The following engineering process shall be applied: 1. Perform an analysis of the mission requirements for RF signal transmission and reception for all systems and payload for all phases of the mission. 2. Perform electrical, mechanical and thermal computer assessments to identify feasibility and performance margin for the whole antenna farm 3. Establish performance budgets, including losses, simulation/measurement error and technology maturity margins for the whole antenna farm. 4. Establish prediction, measurement and operational error/accuracy budgets for the whole antenna farm. 5. Establish a plan for the maintenance and periodical review of the budgets established in requirement 7.2.1.2.2a.3 and 7.2.1.2.2a.4 during all project phases. | NOTE to item 4: E.g. Pointing, excitation, phase centre.
ECSS-E-ST-20C Rev.2 | ECSS - Current v1.0 | 7.2.1.3a | Requirement | ECSS-E-ST-20_0020295 | 1 | Unchanged | Antennas are in general single point failure elements; therefore their failure rates shall be agreed with the customer, specified and demonstrated. | NOTE To improve the failure rate, special precautions in the redundancy architecture are commonly taken to cover the failures of active elements.
ECSS-E-ST-20C Rev.2 | ECSS - Current v1.0 | 7.2.2.1a | Requirement | ECSS-E-ST-20_0020296 | 1 | Unchanged | The antenna category (7.2.2.2), composing elements (7.2.2.2.4), used technologies (7.2.2.4) and the performance parameters (7.2.2.5) shall be established at the beginning of the project phase B.
ECSS-E-ST-20C Rev.2 | ECSS - Current v1.0 | 7.2.2.2.1a | Requirement | ECSS-E-ST-20_0020297 | 1 | Unchanged | The antenna radiation pattern shall be characterised including the scattering effects of all surrounding structures. | NOTE TT&C and data transmission antennas are in general compact antennas (individual radiating elements - 7.2.2.3.1) with broad radiation patterns and a single beam. In some cases (e.g. deep space missions), more complex antennas falling into one of the other categories are used.
ECSS-E-ST-20C Rev.2 | ECSS - Current v1.0 | 7.2.2.2.1b | Requirement | ECSS-E-ST-20_0020298 | 1 | Unchanged | If a number of TT&C antennas operate simultaneously, the combined radiation pattern shall be used in the performance evaluation.
ECSS-E-ST-20C Rev.2 | ECSS - Current v1.0 | 7.2.2.2.2a | Requirement | ECSS-E-ST-20_0020299 | 1 | Unchanged | The reflection and transmission properties (losses, depolarisation and diffusivity) of the reflecting or transmitting elements shall be quantified and their impact on antenna performances assessed. | NOTE Reflector/Lens antennas are constituted by one or more radiating elements (7.2.2.3.1), possibly including an antenna RF chain (7.2.2.3.5), one or more (partially) reflecting or transmitting elements (reflectors - 7.2.2.3.2, lenses - 7.2.2.3.3) and an antenna support structure (in one or more portions- 7.2.2.3.6). If several radiating elements are present, also a Beam Forming Network can be present to distribute the RF signal (7.2.2.3.4).
ECSS-E-ST-20C Rev.2 | ECSS - Current v1.0 | 7.2.2.2.2b | Requirement | ECSS-E-ST-20_0020300 | 1 | Unchanged | The effects of antenna support structures shall be quantified and the impact on antenna performances assessed.
ECSS-E-ST-20C Rev.2 | ECSS - Current v1.0 | 7.2.2.2.2c | Requirement | ECSS-E-ST-20_0020301 | 1 | Unchanged | Deformations of reflector antennas, which parts are physically attached to different portions of the spacecraft platform, shall be quantified and their impact on antenna performance assessed. | NOTE For large reflector antennas that use hold-down and release, deployment mechanisms as well as pointing devices, ECSS-E-ST-33-11 can be applied.
ECSS-E-ST-20C Rev.2 | ECSS - Current v1.0 | 7.2.2.2.3a | Requirement | ECSS-E-ST-20_0020302 | 1 | Unchanged | The effect of the radiation of individual array element on the others shall be quantified and the impact on antenna performances assessed. | NOTE Array antennas are constituted by a number of radiating elements (7.2.2.3.1), possibly including an antenna RF chain (7.2.2.3.5) and arranged in a more or less regular layout. The RF signals are routed to/from each element through a wave-guiding network generally known as Beam Forming Network (7.2.2.3.4). An antenna support structure can also be present 7.2.2.3.6.
ECSS-E-ST-20C Rev.2 | ECSS - Current v1.0 | 7.2.2.2.3b | Requirement | ECSS-E-ST-20_0020303 | 1 | Unchanged | The effects of antenna support structures on the main RF wave propagation path shall be quantified and the impact on performance assessed.
ECSS-E-ST-20C Rev.2 | ECSS - Current v1.0 | 7.2.2.2.3c | Requirement | ECSS-E-ST-20_0020304 | 1 | Unchanged | Deformations of array antennas, which parts are physically attached to different portions of the spacecraft platform, shall be quantified ant their impact on antenna performance assessed. | NOTE For large array antennas that use hold-down and release, deployment mechanisms as well as pointing devices, ECSS-E-ST-33-11 can be applied.
ECSS-E-ST-20C Rev.2 | ECSS - Current v1.0 | 7.2.2.2.4a | Requirement | ECSS-E-ST-20_0020305 | 1 | Unchanged | For array-fed reflector antennas clauses 7.2.2.2.2 (Reflector/Lens antennas) and 7.2.2.2.3 (Array antennas) shall apply.
ECSS-E-ST-20C Rev.2 | ECSS - Current v1.0 | 7.2.2.3.1a | Requirement | ECSS-E-ST-20_0020306 | 1 | Unchanged | The isolated performances of radiating elements shall be characterised as part of the performance prediction of the whole antenna, at least up to the end of Phase B. | NOTE Individual radiating elements are a key element to the overall antenna performances. They can be completed by a chain of RF components (see antenna RF chain 7.2.2.3.5), to ensure a suitable RF interface.
ECSS-E-ST-20C Rev.2 | ECSS - Current v1.0 | 7.2.2.3.1b | Requirement | ECSS-E-ST-20_0020307 | 1 | Unchanged | Whenever an antenna RF chain is attached to the radiating element its impact on the radiating element performances shall be assessed.
ECSS-E-ST-20C Rev.2 | ECSS - Current v1.0 | 7.2.2.3.1c | Requirement | ECSS-E-ST-20_0020308 | 1 | Unchanged | Deviations from the nominal geometry of the radiating element shall be quantified and their impact on antenna performances assessed. | NOTE Typical deviations are due to manufacturing errors, thermo-elastic effects and modification of the material characteristic in the orbit environment, moisture release in composites.
ECSS-E-ST-20C Rev.2 | ECSS - Current v1.0 | 7.2.2.3.1d | Requirement | ECSS-E-ST-20_0020309 | 1 | Unchanged | It shall be demonstrated that the scattering of the radiation pattern of individual radiating elements does not affect the accuracy of all radiated performance measurement.
ECSS-E-ST-20C Rev.2 | ECSS - Current v1.0 | 7.2.2.3.1e | Requirement | ECSS-E-ST-20_0020310 | 1 | Unchanged | Thermal dissipation of RF power shall be quantified and the impact on antenna performances assessed.
ECSS-E-ST-20C Rev.2 | ECSS - Current v1.0 | 7.2.2.3.1f | Requirement | ECSS-E-ST-20_0020311 | 1 | Unchanged | Whenever a radiating element is used to route high power levels, 1. The applicable pressure range and gas properties shall be specified. 2. The design and manufacturing shall be performed to avoid discharge phenomena according to Paschen curves valid for its specified pressure range and gas properties. | NOTE See clause 7.3 for further details.
ECSS-E-ST-20C Rev.2 | ECSS - Current v1.0 | 7.2.2.3.1g | Requirement | ECSS-E-ST-20_0020312 | 1 | Unchanged | All metallic parts in a radiating element shall be connected to the equipment DC ground to avoid electrostatic discharge (ESD).
ECSS-E-ST-20C Rev.2 | ECSS - Current v1.0 | 7.2.2.3.2a | Requirement | ECSS-E-ST-20_0020313 | 1 | Unchanged | Reflective properties (losses, depolarisation, and diffusivity) of the materials and composites used shall be quantified and their impact on antenna performances assessed.
ECSS-E-ST-20C Rev.2 | ECSS - Current v1.0 | 7.2.2.3.2b | Requirement | ECSS-E-ST-20_0020314 | 1 | Unchanged | The reflective and transmissive properties (losses, depolarisation, diffusivity) of the materials and composites used for polarisation and frequency selective reflectors shall be quantified and their impact on antenna performances assessed.
ECSS-E-ST-20C Rev.2 | ECSS - Current v1.0 | 7.2.2.3.2c | Requirement | ECSS-E-ST-20_0020315 | 1 | Unchanged | Deviations from the nominal geometry of the reflector shall be quantified and their impact on antenna performances assessed. | NOTE 1 Reflectors can require hold-down and release, deployment as well as pointing devices. ECSS‑E‑ST‑33‑11 and ECSS-Q-ST-70 are relevant and applicable in this case. NOTE 2 Typical deviations are due to manufacturing errors, thermo-elastic effects and modification of the material characteristic in the orbit environment, moisture release in composites.
ECSS-E-ST-20C Rev.2 | ECSS - Current v1.0 | 7.2.2.3.3a | Requirement | ECSS-E-ST-20_0020316 | 2 | Unchanged | Reflective and transmissive properties of the materials and composites used for the lenses shall be quantified and their impact on antenna performances assessed. | NOTE Examples of reflective and transmissive properties are losses, depolarization and diffusivity.
ECSS-E-ST-20C Rev.2 | ECSS - Current v1.0 | 7.2.2.3.3b | Requirement | ECSS-E-ST-20_0020317 | 1 | Unchanged | Deviations from the nominal geometry of the lens shall be quantified and their impact on antenna performances assessed. | NOTE Typical deviations are due to manufacturing errors, thermo-elastic effects and modification of the material characteristic in the orbit environment, moisture release in composites.
ECSS-E-ST-20C Rev.2 | ECSS - Current v1.0 | 7.2.2.3.3c | Requirement | ECSS-E-ST-20_0020318 | 1 | Unchanged | Measures to drain accumulated electric charges from all non conductive parts shall be implemented to avoid electrostatic discharge (ESD).
ECSS-E-ST-20C Rev.2 | ECSS - Current v1.0 | 7.2.2.3.3d | Requirement | ECSS-E-ST-20_0020319 | 1 | Unchanged | Any metallic parts shall be connected to the equipment DC ground to avoid electrostatic discharge (ESD).
ECSS-E-ST-20C Rev.2 | ECSS - Current v1.0 | 7.2.2.3.4a | Requirement | ECSS-E-ST-20_0020320 | 1 | Unchanged | The circuit characteristics of the RF BFN shall be independently quantified and their impact on antenna performances assessed at least up to CDR.
ECSS-E-ST-20C Rev.2 | ECSS - Current v1.0 | 7.2.2.3.4b | Requirement | ECSS-E-ST-20_0020321 | 1 | Unchanged | Deviations from the nominal geometry of the RF BFN shall be quantified and their impact on antenna performances assessed. | NOTE Typical deviations are due to manufacturing errors, thermo-elastic effects and modification of the material characteristic in the orbit environment, moisture release in composites.
ECSS-E-ST-20C Rev.2 | ECSS - Current v1.0 | 7.2.2.3.4c | Requirement | ECSS-E-ST-20_0020322 | 1 | Unchanged | In all RF BFN structures having a central conductor (ideally insulated), the thermal power generated by Joule effect on the conductor itself shall be quantified and its impact on antenna performances assessed.
ECSS-E-ST-20C Rev.2 | ECSS - Current v1.0 | 7.2.2.3.4d | Requirement | ECSS-E-ST-20_0020323 | 1 | Unchanged | For RF BFN, the applicable pressure range and gas properties shall be specified.
ECSS-E-ST-20C Rev.2 | ECSS - Current v1.0 | 7.2.2.3.4e | Requirement | ECSS-E-ST-20_0020324 | 1 | Unchanged | For RF BFN, the design and manufacturing shall be performed to avoid discharge phenomena according to Paschen curves valid for its specified pressure range and gas properties. | NOTE See clause 7.3 for further details.
ECSS-E-ST-20C Rev.2 | ECSS - Current v1.0 | 7.2.2.3.5a | Requirement | ECSS-E-ST-20_0020325 | 1 | Unchanged | The circuit characteristics of the antenna RF chain shall be independently quantified and their impact on antenna performances assessed at least up to CDR.
ECSS-E-ST-20C Rev.2 | ECSS - Current v1.0 | 7.2.2.3.5b | Requirement | ECSS-E-ST-20_0020326 | 1 | Unchanged | The cumulative effects of wave propagation discontinuities along the whole antenna RF chain, including the radiating elements attached to it, shall be quantified and the impact on antenna performances assessed.
ECSS-E-ST-20C Rev.2 | ECSS - Current v1.0 | 7.2.2.3.5c | Requirement | ECSS-E-ST-20_0020327 | 1 | Unchanged | For antenna RF chain the applicable pressure range and gas properties shall be specified.
ECSS-E-ST-20C Rev.2 | ECSS - Current v1.0 | 7.2.2.3.5d | Requirement | ECSS-E-ST-20_0020328 | 1 | Unchanged | For antenna RF chain the design and manufacturing shall be performed to avoid discharge phenomena according to Paschen curves valid for its specified pressure range and gas properties. | NOTE See clause 7.3 for further details.
ECSS-E-ST-20C Rev.2 | ECSS - Current v1.0 | 7.2.2.3.6a | Requirement | ECSS-E-ST-20_0020329 | 1 | Unchanged | The possible scattering effects of the support structures shall be quantified and their impact on the antenna performances assessed.
ECSS-E-ST-20C Rev.2 | ECSS - Current v1.0 | 7.2.2.3.6b | Requirement | ECSS-E-ST-20_0020330 | 1 | Unchanged | Deviations from the nominal geometry of the supporting structure shall be quantified and their impact on antenna performances assessed. | NOTE Typical deviations are due to manufacturing errors, thermo-elastic effects and modification of the material characteristic in the orbit environment, moisture release in composites.
ECSS-E-ST-20C Rev.2 | ECSS - Current v1.0 | 7.2.2.4.1a | Requirement | ECSS-E-ST-20_0020331 | 1 | Unchanged | The level of passive inter-modulation products generated by the antenna shall be quantified and their impact on antenna performances assessed. | NOTE 1 See clause 7.4 for further details. NOTE 2 Ferro-magnetic materials and metal-to-metal junctions are the most common non-linear elements in antennas.
ECSS-E-ST-20C Rev.2 | ECSS - Current v1.0 | 7.2.2.4.1b | Requirement | ECSS-E-ST-20_0020332 | 1 | Unchanged | The impact of thermally-induced effects on the generation of passive intermodulation products shall be quantified and the impact on antenna performances assessed. | NOTE A typical example of thermally induced effects triggering the generation of PIM is the sudden releases of stresses in metal-to-metal joints due to temperature variations.
ECSS-E-ST-20C Rev.2 | ECSS - Current v1.0 | 7.2.2.4.1c | Requirement | ECSS-E-ST-20_0020333 | 1 | Unchanged | Thermally induced changes of dimension and shape in all metallic antenna parts shall be quantified and their impact on antenna performances assessed.
ECSS-E-ST-20C Rev.2 | ECSS - Current v1.0 | 7.2.2.4.2a | Requirement | ECSS-E-ST-20_0020334 | 1 | Unchanged | The impact of surface characteristics and finish on antenna performances shall be assessed. | NOTE 1 In particular this is essential for the RF conductive surfaces of the component. NOTE 2 Electrical conductivity and depolarisation properties are the most typical parameters affected.
ECSS-E-ST-20C Rev.2 | ECSS - Current v1.0 | 7.2.2.4.2b | Requirement | ECSS-E-ST-20_0020335 | 1 | Unchanged | Thermally induced changes of dimension and shape in all composite and combined metal-composite antenna parts shall be quantified and their impact on antenna performances assessed.
ECSS-E-ST-20C Rev.2 | ECSS - Current v1.0 | 7.2.2.4.2c | Requirement | ECSS-E-ST-20_0020336 | 1 | Unchanged | Measures to drain accumulated electric charges from composite parts shall be implemented to avoid electrostatic discharge (ESD).
ECSS-E-ST-20C Rev.2 | ECSS - Current v1.0 | 7.2.2.4.3a | Requirement | ECSS-E-ST-20_0020337 | 1 | Unchanged | The dielectric losses of plastic component in the RF power path shall be quantified and their impact on antenna performances assessed. | NOTE Components made from homogeneous plastic are usually limited to small parts (e.g. spacers or washers).
ECSS-E-ST-20C Rev.2 | ECSS - Current v1.0 | 7.2.2.4.3b | Requirement | ECSS-E-ST-20_0020338 | 1 | Unchanged | Thermally induced changes of dimension and shape in all plastic and combined metal-plastic antenna parts shall be quantified and their impact on antenna performances assessed.
ECSS-E-ST-20C Rev.2 | ECSS - Current v1.0 | 7.2.2.4.3c | Requirement | ECSS-E-ST-20_0020339 | 1 | Unchanged | Measures to drain accumulated electric charges from all plastic parts shall be implemented to avoid electrostatic discharge (ESD).
ECSS-E-ST-20C Rev.2 | ECSS - Current v1.0 | 7.2.2.5a | Requirement | ECSS-E-ST-20_0020340 | 1 | Unchanged | The characterisation of antenna performances shall cover the following parameters. 1. Coverage or Beam shape; 2. Directivity; 3. Electrical boresight or Beam pointing; 4. Gain or Beam efficiency; 5. Input impedance mismatch factor; 6. Radiation pattern; 7. Sense of polarization; 8. Side lobe level; 9. Polarisation purity or Axial ratio; 10. Group delay; 11. Noise temperature, for receive antennas; 12. Phase centre position; 13. Variations with frequency, angle (where applicable) and aging of all above parameters.
ECSS-E-ST-20C Rev.2 | ECSS - Current v1.0 | 7.2.3.1a | Requirement | ECSS-E-ST-20_0020341 | 1 | Unchanged | Connectors or waveguide flanges at the antenna ports shall be demonstrated to have the specified power handling capabilities and impedance mismatch factors. | NOTE Antenna RF ports are realised using a wave-guiding structure (coaxial cable or waveguide, in most instances). Connectors or flanges are used to realise the physical interface.
ECSS-E-ST-20C Rev.2 | ECSS - Current v1.0 | 7.2.3.1b | Requirement | ECSS-E-ST-20_0020342 | 1 | Unchanged | It shall be demonstrated that the generation of passive inter-modulation products that can occur at the antenna ports is below the specified limits agreed with the customer.
ECSS-E-ST-20C Rev.2 | ECSS - Current v1.0 | 7.2.3.1c | Requirement | ECSS-E-ST-20_0020343 | 1 | Unchanged | For antenna ports the applicable pressure range and gas properties shall be specified.
ECSS-E-ST-20C Rev.2 | ECSS - Current v1.0 | 7.2.3.1d | Requirement | ECSS-E-ST-20_0020344 | 1 | Unchanged | For antenna ports the design and manufacturing shall be performed to avoid discharge phenomena according to Paschen curves valid for its specified pressure range and gas properties. | NOTE See clauses 7.3 and 7.4 for further details.
ECSS-E-ST-20C Rev.2 | ECSS - Current v1.0 | 7.2.3.2a | Requirement | ECSS-E-ST-20_0020345 | 1 | Unchanged | Electromagnetic interactions among the antenna and the surrounding spacecraft structure and appendages shall be quantified starting from Phase B, as a minimum, and their impact on antenna performances assessed. | NOTE The field radiated or received by the antenna interacts with the surrounding environment. Interactions with the spacecraft structure and appendages usually have a direct impact on the antenna performances.
ECSS-E-ST-20C Rev.2 | ECSS - Current v1.0 | 7.2.3.2b | Requirement | ECSS-E-ST-20_0020346 | 1 | Unchanged | For all high-power applications, the risk of generation of passive inter-modulation products by the surrounding spacecraft structure and appendages shall be assessed starting from Phase B, as a minimum, and the impact on antenna performances assessed.
ECSS-E-ST-20C Rev.2 | ECSS - Current v1.0 | 7.2.4a | Requirement | ECSS-E-ST-20_0020347 | 2 | Unchanged | The requirements of this clause 7.2 shall be verified by the verification methods, at the reviews, and recorded in the documents as specified in Table 8‑3. | NOTE For verification, see also ECSS-E-ST-10-02.
ECSS-E-ST-20C Rev.2 | ECSS - Current v1.0 | 7.3.2.1a | Requirement | ECSS-E-ST-20_0020348 | 1 | Unchanged | All the components and equipments of the RF chain shall be able to stand the maximum specified operating RF power during its application in space with: 1. no degradation of the component, 2. no degradation of the RF signal including radiative losses, and 3. with their thermal levels not exceeding those corresponding to the maximum available RF power at the maximum qualification temperature.
ECSS-E-ST-20C Rev.2 | ECSS - Current v1.0 | 7.3.2.2a | Requirement | ECSS-E-ST-20_0020349 | 1 | Unchanged | Each element of the RF chain shall be designed and verified to withstand the maximum specified operating RF power levels plus safety margins agreed with the customer in the development phase at the maximum qualification temperature.
ECSS-E-ST-20C Rev.2 | ECSS - Current v1.0 | 7.3.3.1a | Requirement | ECSS-E-ST-20_0020350 | 1 | Unchanged | All the components and equipments of the RF chain shall be free of any risk of Gas discharge (Corona) at the maximum specified operating RF power over the full pressure range during: 1. the depressurization of the RF components and equipments at launch environmental conditions, 2. the pressurization due to out-gassing of the spacecraft in orbit, 3. ground testing at ambient pressure, and 4. the pressurization of the spacecraft during planetary re-entry phases at the mission environmental conditions.
ECSS-E-ST-20C Rev.2 | ECSS - Current v1.0 | 7.3.3.1b | Requirement | ECSS-E-ST-20_0020351 | 2 | Unchanged | For those components and equipments which design does not allow operating them over the full pressure range the following action shall be taken: 1. specify the applicable pressure range and gas properties, 2. ensure that the design and manufacturing is such to avoid discharge phenomena according to Paschen curves valid for its specified pressure range and gas properties.
ECSS-E-ST-20C Rev.2 | ECSS - Current v1.0 | 7.3.3.2a | Requirement | ECSS-E-ST-20_0020352 | 1 | Unchanged | RF components and equipments of the RF chain shall be designed and verified to withstand the maximum specified operating RF power levels plus safety margins agreed with the customer in the development phase.
ECSS-E-ST-20C Rev.2 | ECSS - Current v1.0 | 7.3.4a | Requirement | ECSS-E-ST-20_0020353 | 1 | Unchanged | The following criteria shall be met for qualification for power handling and gas discharge: 1. the RF component and equipment has no physical degradation, 2. the RF component and equipment has no degradation of the RF performance during and after the test.
ECSS-E-ST-20C Rev.2 | ECSS - Current v1.0 | 7.4.2a | Requirement | ECSS-E-ST-20_0020354 | 1 | Unchanged | The acceptance level of interference caused by passive intermodulation products shall be agreed with the customer in the development phase.
ECSS-E-ST-20C Rev.2 | ECSS - Current v1.0 | 7.4.2b | Requirement | ECSS-E-ST-20_0020355 | 1 | Unchanged | All the components of the RF chain shall be designed and manufactured to guarantee that the passive intermodulation products derived from the transmit carriers do not cause interference with any of the spacecraft receive bands or third party protected frequency bands during the operating temperature cycles.
ECSS-E-ST-20C Rev.2 | ECSS - Current v1.0 | 7.4.3a | Requirement | ECSS-E-ST-20_0020356 | 1 | Unchanged | All operating conditions shall be identified in which two or more transmit RF signals simultaneously illuminate or passed through a passive RF component, equipment or both.
ECSS-E-ST-20C Rev.2 | ECSS - Current v1.0 | 7.4.3b | Requirement | ECSS-E-ST-20_0020357 | 1 | Unchanged | For each of the conditions identified in 7.4.3a, the frequencies, number of carriers and power levels of these carriers shall be determined.
ECSS-E-ST-20C Rev.2 | ECSS - Current v1.0 | 7.4.3c | Requirement | ECSS-E-ST-20_0020358 | 1 | Unchanged | An analysis shall be performed to establish all the passive intermodulation products falling within any of the spacecraft receive bands or third party protected frequency bands, for all combinations of frequency carriers up to the intermodulation order of 100.
ECSS-E-ST-20C Rev.2 | ECSS - Current v1.0 | 7.4.4a | Requirement | ECSS-E-ST-20_0020359 | 1 | Unchanged | Testing at the lowest intermodulation order as identified in 7.4.3c shall be performed to ensure that the amplitudes of the passive intermodulation products are below the specified interference level.
ECSS-E-ST-20C Rev.2 | ECSS - Current v1.0 | 7.4.4b | Requirement | ECSS-E-ST-20_0020360 | 1 | Unchanged | Passive Intermodulation tests shall be carried out on the flight hardware in the same configuration as it is during operational use.
ECSS-E-ST-20C Rev.2 | ECSS - Current v1.0 | 7.4.4c | Requirement | ECSS-E-ST-20_0020361 | 1 | Unchanged | The test frequencies, number of carriers and power levels of these carriers shall be those as identified in 7.4.3b.
ECSS-E-ST-20C Rev.2 | ECSS - Current v1.0 | 7.4.4d | Requirement | ECSS-E-ST-20_0020362 | 1 | Unchanged | Qualification testing shall be carried out 1. on RF non radiative passive components, or equipments, or systems, over the full qualification temperature range, 2. on RF radiative components, equipments or systems over a temperature range to be agreed with the customer, range which can be limited to ambient temperature.
ECSS-E-ST-20C Rev.2 | ECSS - Current v1.0 | 7.4.4e | Requirement | ECSS-E-ST-20_0020363 | 1 | Unchanged | Acceptance testing shall be carried out on flight components, equipments or systems over an acceptance temperature range to be agreed with the customer, range which can be limited to ambient temperature.
ECSS-E-ST-20C Rev.2 | ECSS - Current v1.0 | 7.4.5a | Requirement | ECSS-E-ST-20_0020364 | 1 | Unchanged | The amplitude of each passive intermodulation product falling within any of the spacecraft receive bands or third party protected frequency bands shall be lower than the level specified in 7.4.2a.
ECSS-E-ST-20C Rev.2 | ECSS - Current v1.0 | 7.5a | Recommendation | ECSS-E-ST-20_0020405 | 2 | Unchanged | The requirements of the clauses 7.3 and 7.4 should be verified by the verification methods, at the reviews, and recorded in the documentation as specified in Table 8‑3.
ECSS-E-ST-20C Rev.2 | ECSS - Current v1.0 | A.2.1a | Requirement | ECSS-E-ST-20_0020365 | 1 | Unchanged | The EMC control plan shall contain a description of the purpose, objective, content and the reason of prompting its preparation.
ECSS-E-ST-20C Rev.2 | ECSS - Current v1.0 | A.2.1b | Requirement | ECSS-E-ST-20_0020366 | 1 | Unchanged | The EMC control plan shall list the applicable and reference documents to support the generation of the document.
ECSS-E-ST-20C Rev.2 | ECSS - Current v1.0 | A.2.1c | Requirement | ECSS-E-ST-20_0020367 | 1 | Unchanged | The EMC control plan shall include any additional definition, abbreviation or symbol used.
ECSS-E-ST-20C Rev.2 | ECSS - Current v1.0 | A.2.1d | Requirement | ECSS-E-ST-20_0020368 | 3 | Normative Change | The EMC control plan shall list the EMC requirements to be verified, covering at least the following areas: 1. The EMC programme management: (a) responsibilities of customer and supplier at all levels, lines and protocols of communication, control of design changes; (b) planning of the EMC control program: facilities and personnel required for successful implementation of the EMC control program; methods and procedures of accomplishing EMC design reviews and coordination; (c) programme schedules: Integration of EMC program schedule and milestones within the program development master schedule. 2. System level performance and design requirements: (a) definition of electromagnetic and related environments; (b) definition of critical circuits; (c) allocation of design responses at system and subsystem and equipment levels; (d) antenna–to–antenna interference reduction analysis and technique; (e) magnetic moment upper limit required for AOCS; (f) magnetic cleanliness control plan (spacecraft with specific payloads); (g) magnetic budget; (h) establishment of a controlled grounding scheme; (i) assessment of possible fault currents; (j) wiring (including shielding and shield termination and categorization) practises; (k) electrical bonding; (l) material properties, effects of corrosion prevention and similar concerns on bonding and general EMC issues; (m) design criteria for alleviating effects of spacecraft charging and other electrification issues. 3. Subsystem and equipment EMI performance requirements and verification: (a) allocated EMI performance at the equipment level, including tailored equipment level requirements. The control plan is the vehicle for tailoring limits and test methods; (1) Conducted emission on power leads in the frequency domain (2) Inrush current peak(s) and profile on power leads (3) Common mode conducted emission on power and signal leads (4) Conducted emission on antenna ports (5) DC magnetic field emission (6) Radiated magnetic field emission in the low frequency range (scientific spacecraft) (7) Radiated electric field emission in the low frequency range (scientific spacecraft) (8) Radiated emission of RF electric field (9) Conducted susceptibility on power leads in differential mode (10) Conducted susceptibility on power and signal leads in common mode (11) Conducted susceptibility to transients on power leads (12) Radiated susceptibility to low frequency magnetic fields (13) Radiated susceptibility to RF electric fields (14) Susceptibility to electrostatic discharges (b) Summary of test results from subsystem and equipment level EMI tests. Any specification non–compliances judged to be acceptable is described in detail and the justifying rationale presented. 4. Electro–Explosive Devices (EED): (a) appropriate requirements (ECSS-E-ST-33-11 and ECSS‑E‑ST‑20‑07); (b) design techniques; (c) verification. 5. EMC analysis: (a) predictions of intra–system EMI and EMC based on expected or actual equipment and subsystem EMI characteristics; (b) design of solutions for predicted or actual interference situations; 6. Spacecraft level EMC verification, including outline of system–level EMC test plan, including rationale for selection of critical circuits for safety margin demonstration and instrumentation techniques for both critical and EED circuit sensitisation.
ECSS-E-ST-20C Rev.2 | ECSS - Current v1.0 | B.2.1a | Requirement | ECSS-E-ST-20_0020369 | 1 | Unchanged | The EMEVP shall contain a description of the purpose, objective, content and the reason of prompting its preparation.
ECSS-E-ST-20C Rev.2 | ECSS - Current v1.0 | B.2.1b | Requirement | ECSS-E-ST-20_0020370 | 1 | Unchanged | The EMEVP shall list the applicable and reference documents to support the generation of the document.
ECSS-E-ST-20C Rev.2 | ECSS - Current v1.0 | B.2.1c | Requirement | ECSS-E-ST-20_0020371 | 1 | Unchanged | The EMEVP shall include any additional definition, abbreviation or symbol used.
ECSS-E-ST-20C Rev.2 | ECSS - Current v1.0 | B.2.1d | Requirement | ECSS-E-ST-20_0020372 | 1 | Unchanged | The EMEVP shall list the requirements of the plan, including: 1. methods to be used to select critical circuits, used to monitor conformance to degradation criteria and safety margins, including the definition of the method of selection; 2. procedures used for developing failure criteria and limits; 3. test conditions and procedures for all electronic and electrical equipment installed in or associated with spacecraft and sequence for operations during tests, including switching; 4. specific tolerance for particular measurement; 5. implementation and application of test procedures, including modes of operation and monitoring points for each subsystem or equipment; 6. use of approved results from laboratory interference tests on subsystems and equipment; 7. methods and procedures for data readout and analysis; 8. means of verifying design adequacy of spacecraft electrification; 9. means of simulating and testing electro–explosive subsystems and devices (EEDs); 10. verifying electrical power quality, and methods for monitoring DC and AC power busses; 11. test locations and descriptions of arrangements for simulating operational performance in cases where actual operation is impractical; 12. configuration of equipment and subsystems modes of operation to ensure victim equipment and subsystems are tested in most sensitive modes, while culprit equipment and subsystems are tested in noisiest mode(s); 13. details concerning frequency ranges, channels, and combinations to be specifically tested such as image frequencies, intermediate frequencies, local oscillator, transmitter fundamental and harmonically related frequencies, and including subsystem susceptibility frequencies identified during laboratory testing; 14. to precise parallel or series injection for conducted susceptibility test; 15. personnel to perform the test, including customer and supplier personnel at all levels, and quality representatives; 16. list of all test equipment to use, including a description of unique EMC instrumentation for stimulating and measuring electrical, electronic, and mechanical outputs of equipment and subsystems to be monitored during the test programme; 17. description of cables attached to the equipment under test; 18. definition of the line impedance stabilization network (values of internal components); 19. need for calibration and check of the measurement setup; 20. antennas to use for RF emission and susceptibility tests; 21. Method of switching ON for inrush current testing. | NOTE to item 4 “specific tolerance for particular measurement”: See also B.2.1e.and f.
ECSS-E-ST-20C Rev.2 | ECSS - Current v1.0 | B.2.1e | Requirement | ECSS-E-ST-20_0020373 | 1 | Unchanged | An intra–system compatibility culprit/victim test matrix shall be included in the EMEVP, showing all combinations of individual equipment/subsystems to be tested in order to verify overall intra–system compatibility;
ECSS-E-ST-20C Rev.2 | ECSS - Current v1.0 | B.2.1f | Requirement | ECSS-E-ST-20_0020374 | 1 | Unchanged | The description of the Step–by–step test procedures for operation of all matrix equipment shall be included in the EMEVP to support test execution.
ECSS-E-ST-20C Rev.2 | ECSS - Current v1.0 | C.2.1a | Requirement | ECSS-E-ST-20_0020375 | 1 | Unchanged | The EMEVR shall contain a description of the purpose, objective, content and the reason of prompting its preparation.
ECSS-E-ST-20C Rev.2 | ECSS - Current v1.0 | C.2.1b | Requirement | ECSS-E-ST-20_0020376 | 1 | Unchanged | The EMEVR shall list the applicable and reference documents to support the generation of the document.
ECSS-E-ST-20C Rev.2 | ECSS - Current v1.0 | C.2.1c | Requirement | ECSS-E-ST-20_0020377 | 1 | Unchanged | The EMEVR shall include any additional definition, abbreviation or symbol used.
ECSS-E-ST-20C Rev.2 | ECSS - Current v1.0 | C.2.1d | Requirement | ECSS-E-ST-20_0020378 | 1 | Unchanged | The EMEVR shall include: 1. identification of specific objectives, including applicable requirements and EMEVP references; 2. description of test article (e.g. configuration and drawings and photographs); 3. description of any fixes or configuration changes to article resulting from verification failures; 4. description of changes to cables attached to the equipment under test with respect to the EMEVP 5. summary of results including an executive summary stating degree of conformance to requirements; 6. description of any deviations from test facilities, analysis techniques or tools, and inspection aids in EMEVP; 7. description of any deviations from step–by–step procedures in EMEVP; 8. test set–up diagrams/photographs as appropriate; 9. list of test equipment, including calibration information; 10. recorded data or logs, including instrument readings, correction factors, and reduced results; methods of data reduction. 11. If value of data has been compromised due to test conditions, the reason and impact on results; 12. description of ambient and other test conditions.
ECSS-E-ST-20C Rev.2 | ECSS - Current v1.0 | D.2.1a | Requirement | ECSS-E-ST-20_0020379 | 1 | Unchanged | The battery user manual shall contain the following information: 1. maximum ground storage life (where applicable before and after activation); 2. maximum period of non–use without special “wake–up” cycling; 3. range of battery temperatures and maximum durations during pre–launch and operational phases; 4. battery maintenance procedures during integration and pre–launch phases including case of launch delay; 5. storage procedure, range of storage temperature, cell discharge requirements before storage; 6. humidity and packaging constraints for storage; 7. maximum and minimum state of charge to be maintained during storage, requirements on individual shorting of cells, details of any trickle charge or periodic maintenance (e.g. minimum voltage checks and top-up charge to a maximum voltage in case a minimum cell voltage is reached) 8. reactivation procedure after storage; 9. handling and cell connecting procedures and precautions; 10. cell and battery safety related information; 11. transportation requirements.
ECSS-E-ST-31-02C Rev.1 | ECSS - Current v1.0 | 5.1.1a | Requirement | ECSS-E-ST-31-02_1190003 | 2 | Normative Change | The qualification process shall be based on a technical specification, approved by the customer. | NOTE Usually the technical specification evolves from the functional requirements of the customer and defines the technical performances for the proposed solution as part of a business agreement.
ECSS-E-ST-31-02C Rev.1 | ECSS - Current v1.0 | 5.1.1b | Requirement | ECSS-E-ST-31-02_1190004 | 2 | Normative Change | The technical specification specified in 5.1.1a shall be written in accordance with DRD in ECSS-E-ST-10-06 Annex A.
ECSS-E-ST-31-02C Rev.1 | ECSS - Current v1.0 | 5.1.2a | Requirement | ECSS-E-ST-31-02_1190005 | 1 | Unchanged | The specification shall be identifiable, referable and related to a TPHTE product.
ECSS-E-ST-31-02C Rev.1 | ECSS - Current v1.0 | 5.1.2b | Requirement | ECSS-E-ST-31-02_1190006 | 1 | Unchanged | The following entity shall be responsible for the TS: 1. the supplier for a generic TPHTE specification, which is not related to a specific application; 2. the customer for a specific TPHTE specification, which is related to a specific application. | NOTE A delta qualification can be necessary, if the generic specification does not completely meet the requirements for a specific application.
ECSS-E-ST-31-02C Rev.1 | ECSS - Current v1.0 | 5.1.2c | Requirement | ECSS-E-ST-31-02_1190007 | 2 | Normative Change | For technical requirements organization, requirements 7.2.3b to 7.2.3e of ECSS-E-ST-10-06 shall apply.
ECSS-E-ST-31-02C Rev.1 | ECSS - Current v1.0 | 5.1.2d | Requirement | ECSS-E-ST-31-02_1190008 | 2 | Deleted | <<deleted>>
ECSS-E-ST-31-02C Rev.1 | ECSS - Current v1.0 | 5.1.2e | Requirement | ECSS-E-ST-31-02_1190009 | 2 | Deleted | <<deleted>>
ECSS-E-ST-31-02C Rev.1 | ECSS - Current v1.0 | 5.1.2f | Requirement | ECSS-E-ST-31-02_1190010 | 2 | Deleted | <<deleted>>
ECSS-E-ST-31-02C Rev.1 | ECSS - Current v1.0 | 5.1.2g | Requirement | ECSS-E-ST-31-02_1190011 | 2 | Normative Change | For technical reference, requirement 7.2.4a of ECSS-E-ST-10-06 shall apply.
ECSS-E-ST-31-02C Rev.1 | ECSS - Current v1.0 | 5.1.2h | Requirement | ECSS-E-ST-31-02_1190012 | 2 | Normative Change | For configuration management, requirement 7.2.5a of ECSS-E-ST-10-06 shall apply.
ECSS-E-ST-31-02C Rev.1 | ECSS - Current v1.0 | 5.1.2i | Requirement | ECSS-E-ST-31-02_1190013 | 1 | Informative Change | Quantity of units required for the qualification process shall be specified in the TS.
ECSS-E-ST-31-02C Rev.1 | ECSS - Current v1.0 | 5.1.2j | Requirement | ECSS-E-ST-31-02_1190268 | 1 | Created | For restriction to requirement specification, requirement 7.2.8a of ECSS-E-ST-10-06 shall apply.
ECSS-E-ST-31-02C Rev.1 | ECSS - Current v1.0 | 5.1.3a | Requirement | ECSS-E-ST-31-02_1190014 | 2 | Normative Change | For performance specification, requirement 8.2.1a of ECSS-E-ST-10-06 shall apply.
ECSS-E-ST-31-02C Rev.1 | ECSS - Current v1.0 | 5.1.3b | Requirement | ECSS-E-ST-31-02_1190015 | 2 | Normative Change | To avoid ambiguity in a specification, requirement 8.2.4a of ECSS-E-ST-10-06 shall apply.
ECSS-E-ST-31-02C Rev.1 | ECSS - Current v1.0 | 5.1.3c | Requirement | ECSS-E-ST-31-02_1190016 | 2 | Normative Change | To ensure the uniqueness of a specification, requirement 8.2.5a of ECSS-E-ST-10-06 shall apply.
ECSS-E-ST-31-02C Rev.1 | ECSS - Current v1.0 | 5.1.3d | Requirement | ECSS-E-ST-31-02_1190017 | 2 | Normative Change | To ensure the identification of a specification, requirement 8.2.6b of ECSS-E-ST-10-06 shall apply.
ECSS-E-ST-31-02C Rev.1 | ECSS - Current v1.0 | 5.1.3e | Requirement | ECSS-E-ST-31-02_1190018 | 2 | Normative Change | To ensure the singularity of a specification, requirement 8.2.7a of ECSS-E-ST-10-06 shall apply
ECSS-E-ST-31-02C Rev.1 | ECSS - Current v1.0 | 5.1.3f | Requirement | ECSS-E-ST-31-02_1190019 | 2 | Normative Change | To ensure that a specification is verifiable, requirement 5.1.3f of ECSS-E-ST-10-06 shall apply.
ECSS-E-ST-31-02C Rev.1 | ECSS - Current v1.0 | 5.1.3g | Requirement | ECSS-E-ST-31-02_1190020 | 2 | Normative Change | To ensure that a specification includes the tolerance, requirement 5.1.3g of ECSS-E-ST-10-06 shall apply.
ECSS-E-ST-31-02C Rev.1 | ECSS - Current v1.0 | 5.1.3h | Requirement | ECSS-E-ST-31-02_1190269 | 1 | Created | For general formatting of requirements in a specification, clause 8.3.1 of ECSS-E-ST-10-06 shall apply.
ECSS-E-ST-31-02C Rev.1 | ECSS - Current v1.0 | 5.1.3j | Requirement | ECSS-E-ST-31-02_1190021 | 2 | Normative Change | The verbal form for the wording of specification requirements shall be compliant with requirements 8.3.2a to 8.3.2d of ECSS-E-ST-10-06.
ECSS-E-ST-31-02C Rev.1 | ECSS - Current v1.0 | 5.1.3k | Requirement | ECSS-E-ST-31-02_1190022 | 2 | Deleted | <<deleted>>
ECSS-E-ST-31-02C Rev.1 | ECSS - Current v1.0 | 5.1.3l | Requirement | ECSS-E-ST-31-02_1190023 | 2 | Deleted | <<deleted>>
ECSS-E-ST-31-02C Rev.1 | ECSS - Current v1.0 | 5.1.3m | Requirement | ECSS-E-ST-31-02_1190024 | 2 | Deleted | <<deleted>>
ECSS-E-ST-31-02C Rev.1 | ECSS - Current v1.0 | 5.1.3n | Requirement | ECSS-E-ST-31-02_1190025 | 2 | Normative Change | The restrictions on the format of specification requirements shall be compliant with clause 8.3.3 of ECSS-E-ST-10-06.
ECSS-E-ST-31-02C Rev.1 | ECSS - Current v1.0 | 5.2a | Requirement | ECSS-E-ST-31-02_1190026 | 1 | Unchanged | Materials, parts and processes for TPHTE to be qualified shall be documented in the following lists (see Table 5-7): 1. Declared materials list 2. Declared mechanical parts list 3. Declared processes list
ECSS-E-ST-31-02C Rev.1 | ECSS - Current v1.0 | 5.3.1a | Requirement | ECSS-E-ST-31-02_1190027 | 1 | Unchanged | The qualification stage shall be completed before launch.
ECSS-E-ST-31-02C Rev.1 | ECSS - Current v1.0 | 5.3.2a | Requirement | ECSS-E-ST-31-02_1190028 | 1 | Unchanged | Tools to be used to support the qualification process shall be validated for their intended use.
ECSS-E-ST-31-02C Rev.1 | ECSS - Current v1.0 | 5.3.2b | Requirement | ECSS-E-ST-31-02_1190029 | 1 | Unchanged | The validation shall be performed under expected environmental conditions and operational constraints.
ECSS-E-ST-31-02C Rev.1 | ECSS - Current v1.0 | 5.3.2c | Requirement | ECSS-E-ST-31-02_1190030 | 1 | Unchanged | Compatibility of tools and test equipment interfaces with flight qualification hardware shall be verified by test.
ECSS-E-ST-31-02C Rev.1 | ECSS - Current v1.0 | 5.3.2d | Requirement | ECSS-E-ST-31-02_1190031 | 1 | Unchanged | Calibration of laboratory equipment shall be verified prior to their use.
ECSS-E-ST-31-02C Rev.1 | ECSS - Current v1.0 | 5.3.2e | Requirement | ECSS-E-ST-31-02_1190032 | 2 | Normative Change | Tools and test equipment that is modified and used in a new application shall be re-verified according to requirements 5.3.2a to 5.3.2d.
ECSS-E-ST-31-02C Rev.1 | ECSS - Current v1.0 | 5.3.2f | Requirement | ECSS-E-ST-31-02_1190033 | 1 | Unchanged | Test facilities, tools and instrumentation shall be designed to avoid adverse effects on the qualification objectives. | NOTE Examples of these are: Thermocouples, strain gauges, heater mounting, cooling devices, support structures.
ECSS-E-ST-31-02C Rev.1 | ECSS - Current v1.0 | 5.4a | Requirement | ECSS-E-ST-31-02_1190034 | 1 | Unchanged | The scope of the qualification process shall be adapted to the qualification heritage of the product.
ECSS-E-ST-31-02C Rev.1 | ECSS - Current v1.0 | 5.4b | Requirement | ECSS-E-ST-31-02_1190035 | 1 | Unchanged | For categorization of the heritage the product categories of Table 5-1 shall be used.
ECSS-E-ST-31-02C Rev.1 | ECSS - Current v1.0 | 5.4c | Requirement | ECSS-E-ST-31-02_1190036 | 1 | Unchanged | The qualification process shall be structured according to Figure 5-1.
ECSS-E-ST-31-02C Rev.1 | ECSS - Current v1.0 | 5.5.1a | Requirement | ECSS-E-ST-31-02_1190039 | 2 | Deleted | <<deleted>>
ECSS-E-ST-31-02C Rev.1 | ECSS - Current v1.0 | 5.5.1b | Requirement | ECSS-E-ST-31-02_1190040 | 1 | Informative Change | When a requirement is verified by qualification at lower level, the traceability to the lower level verification evidence shall be provided. | NOTE 1 This concerns manufacturing processes as well as parts, materials and sub-units of a TPHTE. NOTE 2 Qualification is aimed at demonstrating that the design of the TPHTE meets the requirements of the technical specification. The qualification can be supported by in-orbit demonstration to verify requirements, which are affected by zero-g environment.
ECSS-E-ST-31-02C Rev.1 | ECSS - Current v1.0 | 5.5.1c | Requirement | ECSS-E-ST-31-02_1190041 | 1 | Unchanged | Formal close-out of qualification at lower level shall be performed prior to close-out at higher level.
ECSS-E-ST-31-02C Rev.1 | ECSS - Current v1.0 | 5.5.2a | Requirement | ECSS-E-ST-31-02_1190042 | 2 | Normative Change | The supplier shall allow quality audits in support to the qualification process in accordance with EN 9100-2009.
ECSS-E-ST-31-02C Rev.1 | ECSS - Current v1.0 | 5.5.2b | Requirement | ECSS-E-ST-31-02_1190043 | 1 | Informative Change | Quality audits shall be conducted such that the supplier’s know-how and proprietary data are protected. | NOTE As a general rule, audits are performed by quality assurance personnel of the customer and not by experts in the field.
ECSS-E-ST-31-02C Rev.1 | ECSS - Current v1.0 | 5.5.3.1a | Requirement | ECSS-E-ST-31-02_1190044 | 2 | Normative Change | A verification plan (VP) shall be prepared in conformance with the DRD in ECSS-E-ST-10-02 Annex A and agreed with the customer.
ECSS-E-ST-31-02C Rev.1 | ECSS - Current v1.0 | 5.5.3.1b | Requirement | ECSS-E-ST-31-02_1190045 | 2 | Normative Change | The qualification of TPHTE shall be accomplished by one or more of the following verification methods: 1. Test as specified in 5.5.3.2. 2. Analysis, as specified in 5.5.3.3. 3. Review-of-design, as specified in 5.5.3.4. 4. Inspection, as specified in 5.5.3.5. | NOTE Test includes demonstration. Analysis includes similarity.
ECSS-E-ST-31-02C Rev.1 | ECSS - Current v1.0 | 5.5.3.1c | Requirement | ECSS-E-ST-31-02_1190046 | 2 | Normative Change | The verification plan shall define the qualification methods.
ECSS-E-ST-31-02C Rev.1 | ECSS - Current v1.0 | 5.5.3.2a | Requirement | ECSS-E-ST-31-02_1190047 | 2 | Normative Change | Verification by test shall be compliant with requirement 5.2.2.2a of ECSS-E-ST-10-02.
ECSS-E-ST-31-02C Rev.1 | ECSS - Current v1.0 | 5.5.3.2b | Requirement | ECSS-E-ST-31-02_1190048 | 2 | Normative Change | For the verification of safety critical functions clause 8.4.1 of ECSS-Q-ST-40 shall apply.
ECSS-E-ST-31-02C Rev.1 | ECSS - Current v1.0 | 5.5.3.2c | Requirement | ECSS-E-ST-31-02_1190049 | 2 | Normative Change | Qualification shall be carried out on hardware representative of the end item in terms of design, materials, tooling and methods.
ECSS-E-ST-31-02C Rev.1 | ECSS - Current v1.0 | 5.5.3.2d | Requirement | ECSS-E-ST-31-02_1190050 | 2 | Normative Change | TPHTE subject to qualification test shall be manufactured applying validated processes.
ECSS-E-ST-31-02C Rev.1 | ECSS - Current v1.0 | 5.5.3.3.1a | Requirement | ECSS-E-ST-31-02_1190051 | 2 | Normative Change | Verification by analysis shall be in accordance with 5.2.2.3 of ECSS-E-ST-10-02.
ECSS-E-ST-31-02C Rev.1 | ECSS - Current v1.0 | 5.5.3.3.1b | Requirement | ECSS-E-ST-31-02_1190052 | 1 | Unchanged | Analysis shall be performed to predict specified performance parameter of the TPHTE.
ECSS-E-ST-31-02C Rev.1 | ECSS - Current v1.0 | 5.5.3.3.1c | Requirement | ECSS-E-ST-31-02_1190053 | 1 | Unchanged | Analytical prediction results shall be correlated with qualification test results. | NOTE Result correlations lead to software tool validation, which can reduce follow-on qualification processes.
ECSS-E-ST-31-02C Rev.1 | ECSS - Current v1.0 | 5.5.3.3.1d | Requirement | ECSS-E-ST-31-02_1190054 | 1 | Unchanged | Discrepancies between analytical prediction and test results shall be analysed in order to demonstrate that the objective of the qualification is not compromised.
ECSS-E-ST-31-02C Rev.1 | ECSS - Current v1.0 | 5.5.3.3.1e | Requirement | ECSS-E-ST-31-02_1190055 | 2 | Normative Change | Mechanical performance analysis and test prediction shall be documented in conformance with Annex J and Annex Q of ECSS-E-ST-32. | NOTE Analysis and test prediction can be split in two documents.
ECSS-E-ST-31-02C Rev.1 | ECSS - Current v1.0 | 5.5.3.3.1f | Requirement | ECSS-E-ST-31-02_1190270 | 1 | Created | Thermal performance analysis and test prediction shall be documented in conformance with Annex C of ECSS-E-ST-31. | NOTE Analysis and test prediction can be split in two documents.
ECSS-E-ST-31-02C Rev.1 | ECSS - Current v1.0 | 5.5.3.3.2a | Requirement | ECSS-E-ST-31-02_1190056 | 2 | Deleted | <<deleted and moved into requirement 5.5.3.3.1a>>
ECSS-E-ST-31-02C Rev.1 | ECSS - Current v1.0 | 5.5.3.3.2b | Requirement | ECSS-E-ST-31-02_1190057 | 2 | Deleted | <<deleted and moved into requirement 5.5.3.3.1a>>
ECSS-E-ST-31-02C Rev.1 | ECSS - Current v1.0 | 5.5.3.4a | Requirement | ECSS-E-ST-31-02_1190058 | 2 | Normative Change | Verification by ROD shall be in accordance with 5.2.2.4 of ECSS-E-ST-10-02.
ECSS-E-ST-31-02C Rev.1 | ECSS - Current v1.0 | 5.5.3.4b | Requirement | ECSS-E-ST-31-02_1190059 | 2 | Normative Change | Verification by ROD shall be documented in a Review-of-Design report in conformance with the DRD in ECSS-E-ST-10-02 Annex D.
ECSS-E-ST-31-02C Rev.1 | ECSS - Current v1.0 | 5.5.3.5a | Requirement | ECSS-E-ST-31-02_1190060 | 2 | Normative Change | Verification by Inspection shall be in accordance with 5.2.2.5 of ECSS-E-ST-10-02.
ECSS-E-ST-31-02C Rev.1 | ECSS - Current v1.0 | 5.5.3.5b | Requirement | ECSS-E-ST-31-02_1190061 | 2 | Normative Change | Verification by inspection shall be documented in an Inspection Report in conformance with the DRD in ECSS-E-ST-10-02 Annex E.
ECSS-E-ST-31-02C Rev.1 | ECSS - Current v1.0 | 5.5.4.1a | Requirement | ECSS-E-ST-31-02_1190062 | 1 | Unchanged | Equipment for which a full qualification programme is required as per Table 5-1 shall be qualified by test according to clause 5.5.3.2 and 5.6 and by analysis according to clause 5.5.3.3.
ECSS-E-ST-31-02C Rev.1 | ECSS - Current v1.0 | 5.5.4.2a | Requirement | ECSS-E-ST-31-02_1190063 | 1 | Unchanged | Equipment for which a delta qualification programme is required as per Table 5-1 shall undergo a delta qualification programme, which is a subset of the full qualification programme of clause 5.5.4.1.
ECSS-E-ST-31-02C Rev.1 | ECSS - Current v1.0 | 5.5.4.2b | Requirement | ECSS-E-ST-31-02_1190064 | 1 | Unchanged | The delta qualification programme shall be selected on a case-by-case basis and based on the modifications to existing qualified hardware.
ECSS-E-ST-31-02C Rev.1 | ECSS - Current v1.0 | 5.5.4.2c | Requirement | ECSS-E-ST-31-02_1190065 | 1 | Unchanged | The delta qualification programme shall be agreed with the customer.
ECSS-E-ST-31-02C Rev.1 | ECSS - Current v1.0 | 5.5.5.1a | Requirement | ECSS-E-ST-31-02_1190066 | 1 | Informative Change | The following generic performance characteristics of a TPHTE shall be determined and verified against specified data: 1. Ability to sustain the combination of the predicted worst mechanical loads: (a) External mechanical loads. (b) Internal loads due to the saturation pressure of the heat carrier fluid within the TPHTE exposure temperature range. (c) Thermo-mechanical loads due to temperature cycling and CTE mismatch within the TPHTE exposure temperature range. (d) Loads imposed by volume change due to freezing/thawing of the heat carrier within the TPHTE exposure temperature range. 2. Safe life item and fatigue-life demonstration (a) Safe life item demonstration, performed by analysis or test or both in conformance with ECSS-E-ST-32-01 for TPHTE not submitted to a proof pressure or for which the proof factor used in the proof pressure test is less than 1,5. (b) Fatigue-life demonstration, performed by analysis or test or both in conformance with ECSS-E-ST-32 for TPHTE for which the proof factor used in the proof pressure test is equal or larger than 1,5. 3. Thermal parameters: (a) Minimum and maximum heat transport capability over the TPHTE thermal performance temperature range. (b) Evaporator heat flux over the TPHTE thermal performance temperature range. (c) Heat transfer coefficient in the evaporator and condenser. (d) Overall thermal resistance of the device. 4. Operational characteristics (a) Maximum heat load applied in one step at discrete temperatures over the specified range. (b) Start-up behaviour from frozen conditions, if the exposure temperature range includes freezing of the working fluid. (c) For cryogenic TPHTE, start-up from the super-critical state of the working fluid. 5. Leak-before-burst. 6. Lifetime performance: (a) Long-term compatibility between fluid and wetted materials (materials in contact with the fluid). (b) Space radiation effects in order to demonstrate that fluid de-composition does not adversely affect specified TPHTE performance during the product life cycle. | NOTE To item 3.(a): For heat pipes only the maximum heat transport capability is of interest.
ECSS-E-ST-31-02C Rev.1 | ECSS - Current v1.0 | 5.5.5.2a | Requirement | ECSS-E-ST-31-02_1190067 | 1 | Unchanged | For CCHP the following specific performance characteristics shall be determined and verified against specified data: 1. Reduction of transport capability due to heat pipe bending at the minimum specified radius. 2. Reduction of transport capability due to tilt (see Figure 3-1). | NOTE To item 1: The minimum bending radius is defined by the supplier.
ECSS-E-ST-31-02C Rev.1 | ECSS - Current v1.0 | 5.5.5.2b | Requirement | ECSS-E-ST-31-02_1190068 | 1 | Unchanged | For VCHP, the following specific performance characteristics shall be determined and verified against specified data: 1. The characteristics specified in 5.5.5.2a, 2. Maximum transport capability in fully-on conditions, 3. Heat leak from condenser to evaporator in off-mode, 4. Thermal resistance between condenser and reservoir, 5. Ability to regulate the evaporator temperature with passive and active methods. | NOTE Passive methods include devices with non-heated gas reservoirs, active methods include devices with heated/cooled gas reservoirs.
ECSS-E-ST-31-02C Rev.1 | ECSS - Current v1.0 | 5.5.5.2c | Requirement | ECSS-E-ST-31-02_1190069 | 1 | Unchanged | For HP Diode, the following specific performance characteristics shall be determined and verified against specified data. 1. The characteristics specified in 5.5.5.2a, 2. Maximum heat transport capability in forward mode, 3. Time and energy to move from forward to reverse mode, 4. Time and energy to move from reverse to forward mode, 5. Heat leak from condenser to evaporator in reverse mode.
ECSS-E-ST-31-02C Rev.1 | ECSS - Current v1.0 | 5.5.5.2d | Requirement | ECSS-E-ST-31-02_1190070 | 2 | Normative Change | For CDL, the following specific performance characteristics shall be determined and verified against specified data 1. Minimum heat load applied under which start-up is possible over the specified temperature range, 2. Sensitivity of the minimum heat load in relation to the thermal mass attached to the evaporator, 3. Minimum heat load applied under which nominal operation is possible over the specified temperature range, 4. Sub-cooling conditions to guarantee specified performance, 5. Impact on performance due to tilt and adverse elevation, 6. Heat leak from condenser to evaporator in off-mode, 7. Ability to regulate the evaporator temperature with passive and active methods. | NOTE 1 Passive methods include devices with passive regulation (by-pass) valves in TPL. Active methods include devices with heated/cooled liquid reservoirs, heated regulation valves and TPLs with thermo-electric cooler (TEC) on the liquid reservoir. NOTE 2 For 5.5.5.2d.5, a tilt is depicted in Figure 3-2: adverse elevation means that the evaporator is above the condenser.
ECSS-E-ST-31-02C Rev.1 | ECSS - Current v1.0 | 5.6.1a | Requirement | ECSS-E-ST-31-02_1190071 | 1 | Unchanged | The number of TPHTE units submitted to the qualification programme test units shall be in accordance with Figure 5-2 and Figure 5-3.
ECSS-E-ST-31-02C Rev.1 | ECSS - Current v1.0 | 5.6.2a | Requirement | ECSS-E-ST-31-02_1190072 | 1 | Unchanged | Equipment for which a full qualification programme is required as per Table 5-1 shall be verified by qualification testing according to the test sequence as defined in Figure 5-2 for HP and Figure 5-3 for CDL.
ECSS-E-ST-31-02C Rev.1 | ECSS - Current v1.0 | 5.6.2b | Requirement | ECSS-E-ST-31-02_1190073 | 1 | Unchanged | For an equipment where a delta qualification programme is required as per Table 5-1, the supplier shall derive from the test sequence of Figure 5-2 for HP and Figure 5-3 for CDL a reduced test sequence for delta qualification.
ECSS-E-ST-31-02C Rev.1 | ECSS - Current v1.0 | 5.6.2c | Requirement | ECSS-E-ST-31-02_1190074 | 1 | Unchanged | The delta qualification sequence shall be agreed with the customer.
ECSS-E-ST-31-02C Rev.1 | ECSS - Current v1.0 | 5.6.3.1a | Requirement | ECSS-E-ST-31-02_1190077 | 2 | Normative Change | Before starting the qualification test campaign the following preconditions shall be met: 1. Establishing of a test specification in conformance with the DRD in ECSS-E-ST-10-03 Annex B, 2. Establishing of test procedures in conformance with the DRD in ECSS-E-ST-10-03 Annex C, and 3. Conductance of test readiness review.
ECSS-E-ST-31-02C Rev.1 | ECSS - Current v1.0 | 5.6.3.1b | Requirement | ECSS-E-ST-31-02_1190078 | 1 | Unchanged | At completion of the test sequence a post-test review shall be conducted.
ECSS-E-ST-31-02C Rev.1 | ECSS - Current v1.0 | 5.6.3.1c | Requirement | ECSS-E-ST-31-02_1190079 | 1 | Unchanged | Test documentation shall be agreed with the customer.
ECSS-E-ST-31-02C Rev.1 | ECSS - Current v1.0 | 5.6.3.2.1a | Requirement | ECSS-E-ST-31-02_1190080 | 1 | Unchanged | The test tolerances specified in Table 5-2 shall be applied to the nominal test values specified.
ECSS-E-ST-31-02C Rev.1 | ECSS - Current v1.0 | 5.6.3.2.1b | Requirement | ECSS-E-ST-31-02_1190081 | 1 | Unchanged | For the purpose of 5.6.3.2.1a, test tolerances shall include test instrumentation accuracy. | NOTE The tolerances specified in Table 5-2 are the allowable ranges within which the test parameters can vary. The values in the table are inclusive of instrumentation accuracy.
ECSS-E-ST-31-02C Rev.1 | ECSS - Current v1.0 | 5.6.3.2.2a | Requirement | ECSS-E-ST-31-02_1190083 | 1 | Unchanged | The accuracy of test instrumentation shall be verified in accordance with approved calibration procedures.
ECSS-E-ST-31-02C Rev.1 | ECSS - Current v1.0 | 5.6.3.2.2b | Requirement | ECSS-E-ST-31-02_1190084 | 1 | Unchanged | All test instrumentation shall be within the normal calibration period at the time of the test.
ECSS-E-ST-31-02C Rev.1 | ECSS - Current v1.0 | 5.6.3.2.3a | Requirement | ECSS-E-ST-31-02_1190085 | 1 | Unchanged | Test results shall be monitored and compared across major test sequences for trends or evidence of anomalous behaviour of the test set up.
ECSS-E-ST-31-02C Rev.1 | ECSS - Current v1.0 | 5.6.3.2.3b | Requirement | ECSS-E-ST-31-02_1190086 | 2 | Normative Change | Test reports shall be established for each test performed in conformance with the DRD in ECSS-E-ST-10-02 Annex C.
ECSS-E-ST-31-02C Rev.1 | ECSS - Current v1.0 | 5.6.3.3a | Requirement | ECSS-E-ST-31-02_1190087 | 1 | Unchanged | Performance test, leak test and long duration test results shall be used to perform trend analysis to detect long-term gradually increasing defects and failures.
ECSS-E-ST-31-02C Rev.1 | ECSS - Current v1.0 | 5.6.4a | Requirement | ECSS-E-ST-31-02_1190088 | 2 | Normative Change | The following properties of the test unit shall be measured, recorded and compared to specification in relevant drawings: 1. Completeness of configuration, 2. Materials as specified, 3. Dimension of unit and interfaces, 4. Mass, 5. Flatness of heat input and heat output zones, 6. Fluid amount from manufacturing records, 7. Centre of gravity, 8. Momentum of inertia. | NOTE The determination of centre of gravity and moment of inertia can be performed by analysis.
ECSS-E-ST-31-02C Rev.1 | ECSS - Current v1.0 | 5.6.4b | Requirement | ECSS-E-ST-31-02_1190089 | 1 | Unchanged | For the physical properties measurement the test unit shall not include test specific items.
ECSS-E-ST-31-02C Rev.1 | ECSS - Current v1.0 | 5.6.5a | Requirement | ECSS-E-ST-31-02_1190090 | 1 | Unchanged | Proof pressure test shall be performed applying 1,5 times MDP as specified in ECSS-E-ST-32-02 for duration of 15 minutes. | NOTE During manufacturing processes (e.g. curing of panels with embedded heat pipes) the pressure can be higher than MDP, as long as the unit material stays in the elastic domain.
ECSS-E-ST-31-02C Rev.1 | ECSS - Current v1.0 | 5.6.5b | Requirement | ECSS-E-ST-31-02_1190091 | 2 | Normative Change | Pressure shall be generated on the sealed unit by increasing the temperature of the unit and thus the saturation pressure of the heat carrier fluid. | NOTE 1 This test is called hot proof pressure test. NOTE 2 When the pressure target leads to a temperature higher than the critical temperature then the cold pressure test (before unit sealing) can be considered to reach the proof pressure requirement and a reduced proof factor can be accepted for the hot pressure test on the sealed unit.
ECSS-E-ST-31-02C Rev.1 | ECSS - Current v1.0 | 5.6.5c | Requirement | ECSS-E-ST-31-02_1190092 | 1 | Unchanged | In cases where proof pressure test is not feasible, margins against mechanical failure shall be verified by analysis in accordance with ECSS-E-ST-32-02.
ECSS-E-ST-31-02C Rev.1 | ECSS - Current v1.0 | 5.6.6a | Requirement | ECSS-E-ST-31-02_1190093 | 1 | Unchanged | The pressure cycle test shall consist of 2000 cycles between 1 bar and MDP at ambient temperature.
ECSS-E-ST-31-02C Rev.1 | ECSS - Current v1.0 | 5.6.6b | Requirement | ECSS-E-ST-31-02_1190094 | 1 | Unchanged | The supplier shall analyse the number of cycles above the 2000 cycles, to which the TPHTE can be exposed before reaching the Woehler curve.
ECSS-E-ST-31-02C Rev.1 | ECSS - Current v1.0 | 5.6.7a | Requirement | ECSS-E-ST-31-02_1190095 | 1 | Unchanged | Burst pressure test shall be performed applying 2,5 times MDP for duration of 15 minutes.
ECSS-E-ST-31-02C Rev.1 | ECSS - Current v1.0 | 5.6.7b | Requirement | ECSS-E-ST-31-02_1190096 | 1 | Unchanged | No rupture or leak shall occur during burst pressure test.
ECSS-E-ST-31-02C Rev.1 | ECSS - Current v1.0 | 5.6.7c | Requirement | ECSS-E-ST-31-02_1190097 | 1 | Unchanged | Burst pressure test shall be carried out with burst pressure samples manufactured from the same material batch and according to processes, which are identical to the ones used for the functional qualification unit.
ECSS-E-ST-31-02C Rev.1 | ECSS - Current v1.0 | 5.6.7d | Requirement | ECSS-E-ST-31-02_1190098 | 1 | Unchanged | Burst pressure samples shall include all features of the flight configuration. | NOTE For example representative bends, welds and joints.
ECSS-E-ST-31-02C Rev.1 | ECSS - Current v1.0 | 5.6.7e | Requirement | ECSS-E-ST-31-02_1190099 | 2 | Informative Change | Burst pressure test shall be performed at the maximum exposure temperature by increasing the internal pressure until the required burst pressure is reached. | NOTE Burst pressure testing at lower temperatures can be performed, when a factor corresponding to differences in material properties between test and maximum exposure temperature is taken into account.
ECSS-E-ST-31-02C Rev.1 | ECSS - Current v1.0 | 5.6.7f | Requirement | ECSS-E-ST-31-02_1190100 | 1 | Unchanged | After the 15 minutes hold-time, the pressure shall be further increased until rupture occurs and the pressure at rupture shall be recorded.
ECSS-E-ST-31-02C Rev.1 | ECSS - Current v1.0 | 5.6.7g | Requirement | ECSS-E-ST-31-02_1190101 | 1 | Unchanged | If burst pressure tests are performed at sub-unit level, the burst pressure test processes shall include all parts of the product including all joints, welds, end fittings. | NOTE For example, if it is performed at the level of the evaporator or reservoir of a TPL.
ECSS-E-ST-31-02C Rev.1 | ECSS - Current v1.0 | 5.6.8a | Requirement | ECSS-E-ST-31-02_1190102 | 1 | Unchanged | Leak test shall be performed at ambient temperature using a detection method agreed with the customer.
ECSS-E-ST-31-02C Rev.1 | ECSS - Current v1.0 | 5.6.8b | Requirement | ECSS-E-ST-31-02_1190103 | 1 | Unchanged | The maximum leak rates versus pressure values shall be established through a detailed analysis such that operation of the system is ensured throughout the specified lifetime.
ECSS-E-ST-31-02C Rev.1 | ECSS - Current v1.0 | 5.6.8c | Requirement | ECSS-E-ST-31-02_1190104 | 1 | Unchanged | Leak rate of all TPHTE hardware shall conform to the level defined in 5.6.8b. | NOTE Pressurized hardware containing hazardous fluids reach end of safe-life when leakage occurs.
ECSS-E-ST-31-02C Rev.1 | ECSS - Current v1.0 | 5.6.8d | Requirement | ECSS-E-ST-31-02_1190105 | 1 | Unchanged | During the leak test, the pressure level shall be maintained for 30 minutes as a minimum.
ECSS-E-ST-31-02C Rev.1 | ECSS - Current v1.0 | 5.6.9.1a | Requirement | ECSS-E-ST-31-02_1190106 | 2 | Informative Change | Thermal performance test results, obtained under 1-g conditions, shall be correlated to predicted in-orbit performance.
ECSS-E-ST-31-02C Rev.1 | ECSS - Current v1.0 | 5.6.9.1b | Requirement | ECSS-E-ST-31-02_1190107 | 1 | Unchanged | For thermal performance tests at ambient conditions, it shall be demonstrated that the conditions specified in 5.6.9.1a do not have an influence on in-orbit performance. | NOTE For a specific application the customer can require a thermal performance test in vacuum.
ECSS-E-ST-31-02C Rev.1 | ECSS - Current v1.0 | 5.6.9.1c | Requirement | ECSS-E-ST-31-02_1190108 | 1 | Unchanged | During ground test the unit shall be insulated and the remaining heat exchange with the environment shall be determined.
ECSS-E-ST-31-02C Rev.1 | ECSS - Current v1.0 | 5.6.9.1d | Requirement | ECSS-E-ST-31-02_1190109 | 1 | Unchanged | When establishing the maximum heat transport capability, the vapour temperature shall be varied in increments within the specified operational temperature range such that a performance over temperature curve is generated.
ECSS-E-ST-31-02C Rev.1 | ECSS - Current v1.0 | 5.6.9.1e | Requirement | ECSS-E-ST-31-02_1190110 | 1 | Unchanged | For each temperature step, the temperatures along the length of the unit shall be measured and recorded.
ECSS-E-ST-31-02C Rev.1 | ECSS - Current v1.0 | 5.6.9.1f | Requirement | ECSS-E-ST-31-02_1190111 | 1 | Unchanged | Maximum performance shall be declared, when temperature excursions in the evaporator indicate the beginning of a non-nominal operational condition. | NOTE Temperature excursions are generally caused by dry-out conditions in the evaporator.
ECSS-E-ST-31-02C Rev.1 | ECSS - Current v1.0 | 5.6.9.1g | Requirement | ECSS-E-ST-31-02_1190112 | 2 | Normative Change | Temperature readings during performance testing in combination with the applied heat load, corrected for heat exchange with the environment, shall be used to determine heat transfer coefficients in the evaporator and the condenser.
ECSS-E-ST-31-02C Rev.1 | ECSS - Current v1.0 | 5.6.9.1h | Requirement | ECSS-E-ST-31-02_1190113 | 1 | Unchanged | Performance shall be measured as function of the orientation of evaporator versus condenser in the gravitational field.
ECSS-E-ST-31-02C Rev.1 | ECSS - Current v1.0 | 5.6.9.1i | Requirement | ECSS-E-ST-31-02_1190114 | 1 | Unchanged | Test evaluation and data correlation shall be performed for each test and documented in a TCS analysis report in conformance with the DRD in Annex C of ECSS-E-ST-31.
ECSS-E-ST-31-02C Rev.1 | ECSS - Current v1.0 | 5.6.9.2.1a | Requirement | ECSS-E-ST-31-02_1190115 | 1 | Unchanged | Maximum heat transport capability shall be measured with 1. Straight HP. 2. Bent HP. 3. Uniform heat input and output. 4. One-sided heat input and one-sided heat output, as follows: (a) combination of heat input on top of the HP and heat output on bottom of the HP (with respect to gravity), (b) combination of heat input on bottom of the HP and heat output on top of the HP (with respect to gravity), and (c) side heat input and opposite side heat output.
ECSS-E-ST-31-02C Rev.1 | ECSS - Current v1.0 | 5.6.9.2.1b | Requirement | ECSS-E-ST-31-02_1190116 | 1 | Unchanged | The supplier shall define performance degradation at the minimum allowed bending radius.
ECSS-E-ST-31-02C Rev.1 | ECSS - Current v1.0 | 5.6.9.2.2a | Requirement | ECSS-E-ST-31-02_1190117 | 1 | Unchanged | The maximum heat transport capability shall be measured for tilt heights from zero to a value at which the heat transport capability falls to a value <5 % of the maximum heat transport capability (at the test temperature).
ECSS-E-ST-31-02C Rev.1 | ECSS - Current v1.0 | 5.6.9.2.2b | Requirement | ECSS-E-ST-31-02_1190118 | 1 | Unchanged | Measurement shall be performed at sufficient tilt intervals as to create a smooth curve of performance over tilt height.
ECSS-E-ST-31-02C Rev.1 | ECSS - Current v1.0 | 5.6.9.2.2c | Requirement | ECSS-E-ST-31-02_1190119 | 1 | Unchanged | Test results at different tilt heights shall be extrapolated to zero tilt. | NOTE The graphical extrapolation of tilt performance to zero tilt (horizontal position) is assumed to be the zero-g (in-orbit) performance.
ECSS-E-ST-31-02C Rev.1 | ECSS - Current v1.0 | 5.6.9.2.3a | Requirement | ECSS-E-ST-31-02_1190120 | 1 | Unchanged | A start-up test at the minimum thermal performance temperature by applying 50 % of the maximum heat load specified at that temperature shall be performed and the time until nominal operation shall be determined.
ECSS-E-ST-31-02C Rev.1 | ECSS - Current v1.0 | 5.6.9.2.4a | Requirement | ECSS-E-ST-31-02_1190121 | 1 | Unchanged | After a full depriming (emptying the capillary structure), a start-up procedure shall be determined.
ECSS-E-ST-31-02C Rev.1 | ECSS - Current v1.0 | 5.6.9.2.5a | Requirement | ECSS-E-ST-31-02_1190122 | 1 | Unchanged | The heat transfer coefficients in the evaporator and condenser areas shall be derived as a function of power input and temperature.
ECSS-E-ST-31-02C Rev.1 | ECSS - Current v1.0 | 5.6.9.2.5b | Requirement | ECSS-E-ST-31-02_1190123 | 1 | Unchanged | Test shall be performed by applying power at to the bottom of the liquid pool and measuring the temperature profile along the pipe.
ECSS-E-ST-31-02C Rev.1 | ECSS - Current v1.0 | 5.6.9.3a | Requirement | ECSS-E-ST-31-02_1190124 | 2 | Normative Change | For VCHP, the following tests shall be performed: 1. The tests specified in clause 5.6.9.2.1 to 5.6.9.2.4. 2. Aging tests before charging the device with the control gas. 3. Maximum heat transport capability with the gas front located between condenser and reservoir. 4. Residual conductance with the gas front between condenser and evaporator.
ECSS-E-ST-31-02C Rev.1 | ECSS - Current v1.0 | 5.6.9.4a | Requirement | ECSS-E-ST-31-02_1190125 | 2 | Normative Change | For HP Diode, the following tests shall be performed: 1. The tests specified in clause 5.6.9.2.1 to 5.6.9.2.4. 2. A test to determine the time-to-shutdown of the HP Diode, according to the following sequence: (a) apply pre-defined heat loads to the nominal condenser; (b) vary the vapour temperature in suitable increments within the specified operational temperature range in order to generate a smooth performance over temperature curve; (c) ensure that the pre-defined heat loads are 10 %, 30 %, 50 % and 80 % of the derived Qmax in nominal mode for the specific heat pipe profile; (d) derive the energy needed for shutdown for each of the above tests. 3. A test to determine the time to start-up the heat pipe diode, according to the following sequence: (a) apply pre-defined heat loads to the nominal evaporator; (b) ensure that the pre-defined heat loads are 10 %, 30 %, 50 % and 80 % of the derived Qmax in nominal mode for the specific heat pipe profile.
ECSS-E-ST-31-02C Rev.1 | ECSS - Current v1.0 | 5.6.9.5a | Requirement | ECSS-E-ST-31-02_1190126 | 1 | Unchanged | Start-up with low power shall be verified by testing with and without thermal inertia on the evaporator heater system.
ECSS-E-ST-31-02C Rev.1 | ECSS - Current v1.0 | 5.6.9.5b | Requirement | ECSS-E-ST-31-02_1190127 | 1 | Informative Change | The specified performance of a CDL shall be verified under the following test conditions: 1. Simulation of large heat load variations (increase and decrease of heat load). 2. Simulation of large condenser temperature variations. 3. Different orientations with respect to gravity including tilt for LHP. 4. Different parasitic heat inputs in the liquid line and into the reservoir. | NOTE For 5.6.9.5b.3: for the tilt definition see also Figure 3-2.
ECSS-E-ST-31-02C Rev.1 | ECSS - Current v1.0 | 5.6.10.1a | Requirement | ECSS-E-ST-31-02_1190128 | 1 | Informative Change | Sinusoidal, random vibration and shock tests shall be performed on higher than unit level, if the supplier in agreement with the customer demonstrates that tests at unit level produce unrealistic results. | NOTE Tests are generally not meaningful for long heat pipes which are later embedded in structural panels and for CDL, for which the configuration in the intended application cannot be represented on unit level (for example: large distance between evaporator and condenser).
ECSS-E-ST-31-02C Rev.1 | ECSS - Current v1.0 | 5.6.10.1b | Requirement | ECSS-E-ST-31-02_1190129 | 1 | Informative Change | Sinusoidal, random vibration and shock tests shall be performed on component level in order to verify critical details of the device. | NOTE 1 Examples are: evaporator and condenser of a LHP, reservoir. NOTE 2 A deflection test to replace sinusoidal and random testing can be agreed with the customer. For example: TPHTE with capillary structures, which have an inherent characteristic to be damaged by mechanical loads.
ECSS-E-ST-31-02C Rev.1 | ECSS - Current v1.0 | 5.6.10.1c | Requirement | ECSS-E-ST-31-02_1190130 | 1 | Unchanged | Sinusoidal and random vibration tests shall be performed for the three orthogonal axes of the device.
ECSS-E-ST-31-02C Rev.1 | ECSS - Current v1.0 | 5.6.10.1d | Requirement | ECSS-E-ST-31-02_1190131 | 1 | Unchanged | Sinusoidal and random vibration tests shall be performed at the maximum internal pressure, which the device is exposed to during ascent.
ECSS-E-ST-31-02C Rev.1 | ECSS - Current v1.0 | 5.6.10.1e | Requirement | ECSS-E-ST-31-02_1190132 | 1 | Unchanged | A resonance search shall be performed before and after the sinusoidal and random vibration test to determine resonance frequencies, as specified in Table 5-4.
ECSS-E-ST-31-02C Rev.1 | ECSS - Current v1.0 | 5.6.10.1f | Requirement | ECSS-E-ST-31-02_1190133 | 1 | Unchanged | If meaningful and agreed with the customer constant acceleration and acoustic tests shall be performed.
ECSS-E-ST-31-02C Rev.1 | ECSS - Current v1.0 | 5.6.10.2a | Requirement | ECSS-E-ST-31-02_1190135 | 1 | Unchanged | The test levels and duration for the sinusoidal vibration test, for generic equipment qualification, independent of the launcher or space element, shall be as specified in Table 5-5.
ECSS-E-ST-31-02C Rev.1 | ECSS - Current v1.0 | 5.6.10.3a | Requirement | ECSS-E-ST-31-02_1190137 | 1 | Unchanged | The test levels and duration for the random vibration test, for generic equipment qualification, independent of the launcher or space element, shall be as specified in Table 5-6.
ECSS-E-ST-31-02C Rev.1 | ECSS - Current v1.0 | 5.6.11a | Requirement | ECSS-E-ST-31-02_1190139 | 1 | Unchanged | The thermal cycle test shall consist of 8 full cycles over the exposure temperature range with a hold-time of 1 hour. | NOTE Cycle tests of TPHTE can be performed under ambient conditions.
ECSS-E-ST-31-02C Rev.1 | ECSS - Current v1.0 | 5.6.12a | Requirement | ECSS-E-ST-31-02_1190140 | 1 | Unchanged | TPHTE shall be operated in a long duration life test as specified in 5.6.12b in order to confirm the specified performance over the product life cycle. | NOTE Heat pipes are typically operated in reflux mode.
ECSS-E-ST-31-02C Rev.1 | ECSS - Current v1.0 | 5.6.12b | Requirement | ECSS-E-ST-31-02_1190141 | 2 | Informative Change | For qualification purpose of the device the duration of the life test shall be ≥ 8000 hours. | NOTE It is advisable that the life test is extended beyond the formal qualification programme.
ECSS-E-ST-31-02C Rev.1 | ECSS - Current v1.0 | 5.6.12c | Requirement | ECSS-E-ST-31-02_1190142 | 1 | Unchanged | Aging tests shall be performed in the functional test sequence as given in Figure 5-2 with a duration of 300 hours.
ECSS-E-ST-31-02C Rev.1 | ECSS - Current v1.0 | 5.6.12d | Requirement | ECSS-E-ST-31-02_1190143 | 1 | Unchanged | Life and aging tests shall be performed at the maximum specified operation temperature.
ECSS-E-ST-31-02C Rev.1 | ECSS - Current v1.0 | 5.6.12e | Requirement | ECSS-E-ST-31-02_1190144 | 1 | Unchanged | The amount of produced non-condensable gas shall be determined according to 5.6.13 in periodic intervals agreed with the customer, with shorter intervals especially at the beginning for the life test.
ECSS-E-ST-31-02C Rev.1 | ECSS - Current v1.0 | 5.6.12f | Requirement | ECSS-E-ST-31-02_1190145 | 1 | Unchanged | Trend analyse according to 5.6.3.3 shall be performed in order to determine the non-condensable gas content at the end of the product life cycle.
ECSS-E-ST-31-02C Rev.1 | ECSS - Current v1.0 | 5.6.12g | Requirement | ECSS-E-ST-31-02_1190146 | 1 | Unchanged | The TPHTE supplier shall demonstrate that the non-condensable gas content expected at end of product life cycle does not violate the specified performance.
ECSS-E-ST-31-02C Rev.1 | ECSS - Current v1.0 | 5.6.13a | Requirement | ECSS-E-ST-31-02_1190147 | 2 | Normative Change | The gas plug test shall be performed under the following conditions: 1. Heat pipe mounted in reflux mode. 2. Condenser is instrumented with temperature sensors in short axial distances. 3. Periodic check of axial temperature profile of the condenser end at lowest operating temperature. | NOTE For 5.6.13a.1, this means that the orientation is vertical with evaporator at the lower end.
ECSS-E-ST-31-02C Rev.1 | ECSS - Current v1.0 | 5.6.13b | Requirement | ECSS-E-ST-31-02_1190148 | 1 | Unchanged | The non-condensable gas content shall be determined based on the measured temperature profile.
ECSS-E-ST-31-02C Rev.1 | ECSS - Current v1.0 | 5.6.13c | Requirement | ECSS-E-ST-31-02_1190149 | 2 | Normative Change | It shall be verified that non-condensable gas generation over the lifetime meets the specification for lifetime performance.
ECSS-E-ST-31-02C Rev.1 | ECSS - Current v1.0 | 5.6.14.1a | Requirement | ECSS-E-ST-31-02_1190150 | 1 | Unchanged | The reduced thermal performance test shall include the general tests specified in 5.6.9.1.
ECSS-E-ST-31-02C Rev.1 | ECSS - Current v1.0 | 5.6.14.2a | Requirement | ECSS-E-ST-31-02_1190151 | 2 | Normative Change | CCHP shall be tested according to requirements 5.6.9.2.1a.1, 5.6.9.2.1a.2, 5.6.9.2.1a.3 and 5.6.9.2.1a.4 for one selected configuration [(a), (b) or (c)].
ECSS-E-ST-31-02C Rev.1 | ECSS - Current v1.0 | 5.6.14.2b | Requirement | ECSS-E-ST-31-02_1190152 | 1 | Unchanged | For CCHP, the maximum heat transport capability shall be measured for one tilt between 2,5 mm and 4 mm at two temperatures to be agreed with the customer.
ECSS-E-ST-31-02C Rev.1 | ECSS - Current v1.0 | 5.6.14.3a | Requirement | ECSS-E-ST-31-02_1190153 | 1 | Unchanged | For VCHP, the following test shall be performed: 1. the test specified in 5.6.14.1 and 5.6.14.2; 2. Thermal performance at fully on condition.
ECSS-E-ST-31-02C Rev.1 | ECSS - Current v1.0 | 5.6.14.4a | Requirement | ECSS-E-ST-31-02_1190154 | 1 | Unchanged | For HP diode, tests shall be performed as specified in clause to 5.6.9.4 at one vapour temperature and with a heat load of 50 % of Qmax.
ECSS-E-ST-31-02C Rev.1 | ECSS - Current v1.0 | 5.6.14.4b | Recommendation | ECSS-E-ST-31-02_1190291 | 1 | Created | The test specified in 5.6.14.4a should be performed at 20 °C.
ECSS-E-ST-31-02C Rev.1 | ECSS - Current v1.0 | 5.6.14.5a | Requirement | ECSS-E-ST-31-02_1190155 | 1 | Unchanged | Start-up with low and maximum power shall be verified for one condenser sink temperature and by simulation of flight-representative thermal inertia on the evaporator heater system.
ECSS-E-ST-31-02C Rev.1 | ECSS - Current v1.0 | 5.7a | Requirement | ECSS-E-ST-31-02_1190156 | 1 | Unchanged | Operating procedures shall be established for all TPHTE hardware.
ECSS-E-ST-31-02C Rev.1 | ECSS - Current v1.0 | 5.7b | Requirement | ECSS-E-ST-31-02_1190157 | 1 | Unchanged | The procedures specified in 5.7a shall be compatible with the safety requirements and personnel control requirements at the facility where the operations are conducted.
ECSS-E-ST-31-02C Rev.1 | ECSS - Current v1.0 | 5.7c | Requirement | ECSS-E-ST-31-02_1190158 | 1 | Unchanged | Step-by-step instructions shall be written with such a detail to unambiguously describe the operation.
ECSS-E-ST-31-02C Rev.1 | ECSS - Current v1.0 | 5.8a | Requirement | ECSS-E-ST-31-02_1190159 | 1 | Unchanged | When TPHTE hardware is put into storage they shall be protected against: 1. exposure to adverse environments that can cause corrosion or degrade the material; 2. mechanical damages.
ECSS-E-ST-31-02C Rev.1 | ECSS - Current v1.0 | 5.8b | Requirement | ECSS-E-ST-31-02_1190160 | 1 | Unchanged | When TPHTE hardware is put into storage, induced stresses due to storage fixture constraints shall be avoided by storage fixture design.
ECSS-E-ST-31-02C Rev.1 | ECSS - Current v1.0 | 5.9.2a | Requirement | ECSS-E-ST-31-02_1190161 | 1 | Unchanged | The following documents shall be written and agreed with the customer before starting the qualification process. 1. technical requirements specification (TS); 2. verification plan (VP).
ECSS-E-ST-31-02C Rev.1 | ECSS - Current v1.0 | 5.9.2b | Requirement | ECSS-E-ST-31-02_1190162 | 2 | Normative Change | Test procedures shall be produced for each test performed. | NOTE Several procedures can be grouped in one document.
ECSS-E-ST-31-02C Rev.1 | ECSS - Current v1.0 | 5.9.2c | Requirement | ECSS-E-ST-31-02_1190163 | 2 | Normative Change | Test reports shall be produced for each test performed. | NOTE Several reports can be grouped in one document.
ECSS-E-ST-31-02C Rev.1 | ECSS - Current v1.0 | 5.9.2d | Requirement | ECSS-E-ST-31-02_1190164 | 1 | Unchanged | The design and manufacturing file of the qualification hardware shall be under configuration control and available for customer review.
ECSS-E-ST-31-02C Rev.1 | ECSS - Current v1.0 | 5.9.2e | Requirement | ECSS-E-ST-31-02_1190165 | 2 | Normative Change | The final outcome of the qualification process shall be documented in the verification report (VRPT) in conformance with the DRD in ECSS-E-ST-10-02 Annex F, and agreed with the customer. | NOTE A customer statement on the successful completion of the qualification process is recommended.
ECSS-E-ST-31-02C Rev.1 | ECSS - Current v1.0 | 6.1a | Requirement | ECSS-E-ST-31-02_1190271 | 1 | Created | Only the TPHTE whose design has been previously qualified according to clause 5 shall be submitted to the acceptance.
ECSS-E-ST-31-02C Rev.1 | ECSS - Current v1.0 | 6.1b | Requirement | ECSS-E-ST-31-02_1190272 | 1 | Created | A similarity analysis shall be performed to determine that design changes of the acceptance hardware do not change the qualification status. | NOTE See clause 4.5 for further explanation.
ECSS-E-ST-31-02C Rev.1 | ECSS - Current v1.0 | 6.1c | Requirement | ECSS-E-ST-31-02_1190273 | 1 | Created | It shall be confirmed by analysis that the performance requirements of the intended application are covered by the previous qualification campaign.
ECSS-E-ST-31-02C Rev.1 | ECSS - Current v1.0 | 6.2.1a | Requirement | ECSS-E-ST-31-02_1190274 | 1 | Created | Materials, parts and processes for TPHTE to be accepted shall be documented in the following lists: 1. Declared materials list 2. Declared mechanical parts list 3. Declared processes list | NOTE See also Table 5-7 listing the TPHTE documentation.
ECSS-E-ST-31-02C Rev.1 | ECSS - Current v1.0 | 6.2.2.1a | Requirement | ECSS-E-ST-31-02_1190275 | 1 | Created | The acceptance stage shall be completed before launch.
ECSS-E-ST-31-02C Rev.1 | ECSS - Current v1.0 | 6.2.3a | Requirement | ECSS-E-ST-31-02_1190276 | 1 | Created | Tools to be used to support the acceptance process shall be validated for their intended use.
ECSS-E-ST-31-02C Rev.1 | ECSS - Current v1.0 | 6.2.3b | Requirement | ECSS-E-ST-31-02_1190277 | 1 | Created | The validation shall be performed under expected environmental conditions and operational constraints.
ECSS-E-ST-31-02C Rev.1 | ECSS - Current v1.0 | 6.2.3c | Requirement | ECSS-E-ST-31-02_1190278 | 1 | Created | Compatibility of tools and test equipment interfaces with flight hardware shall be verified by test.
ECSS-E-ST-31-02C Rev.1 | ECSS - Current v1.0 | 6.2.3d | Requirement | ECSS-E-ST-31-02_1190279 | 1 | Created | Calibration of laboratory equipment shall be verified prior to their use.
ECSS-E-ST-31-02C Rev.1 | ECSS - Current v1.0 | 6.2.3e | Requirement | ECSS-E-ST-31-02_1190280 | 1 | Created | Tools and test equipment that is modified and used in a new application shall be re-verified according to requirements 6.2.3a to 6.2.3d.
ECSS-E-ST-31-02C Rev.1 | ECSS - Current v1.0 | 6.2.3f | Requirement | ECSS-E-ST-31-02_1190281 | 1 | Created | Test facilities, tools and instrumentation shall be designed to avoid adverse effects on the acceptance objectives. | NOTE Examples of these are: thermocouples, strain gauges, heater mounting, cooling devices, support structures.
ECSS-E-ST-31-02C Rev.1 | ECSS - Current v1.0 | 6.2.4a | Requirement | ECSS-E-ST-31-02_1190282 | 1 | Created | Each heat pipe shall be submitted to the following acceptance test sequence: 1. Physical property measurement according to clause 5.6.4 2. Proof pressure according to clause 5.6.5 3. Leak test according to clause 5.6.8 4. Gas plug test according to clause 5.6.13 5. Reduced thermal performance test according to clauses 5.6.14.1 to 5.6.14.4
ECSS-E-ST-31-02C Rev.1 | ECSS - Current v1.0 | 6.2.4b | Requirement | ECSS-E-ST-31-02_1190283 | 1 | Created | Each CDL shall be submitted to the following acceptance test sequence: 1. Physical property measurement according to clause 5.6.4 2. Proof pressure according to clause 5.6.5 3. Leak test according to clause 5.6.8 4. Reduced thermal performance test according to clause 5.6.14.1 and 5.6.14.5.
ECSS-E-ST-31-02C Rev.1 | ECSS - Current v1.0 | 6.2.5a | Requirement | ECSS-E-ST-31-02_1190284 | 1 | Created | For acceptance operating procedure clause 5.7 shall apply.
ECSS-E-ST-31-02C Rev.1 | ECSS - Current v1.0 | 6.2.6a | Requirement | ECSS-E-ST-31-02_1190285 | 1 | Created | For storage of accepted TPHTE hardware clause 5.8 shall apply.
ECSS-E-ST-31-02C Rev.1 | ECSS - Current v1.0 | 6.2.7a | Requirement | ECSS-E-ST-31-02_1190286 | 1 | Created | Declared Materials List, Declared, Process List and Declared Mechanical Parts List, as established during the qualification process, shall be confirmed to be applicable to the hardware submitted to the acceptance process.
ECSS-E-ST-31-02C Rev.1 | ECSS - Current v1.0 | 6.2.7b | Requirement | ECSS-E-ST-31-02_1190287 | 1 | Created | The confirmation can be performed during the similarity analysis of clause 4.5 and 6.1.Test procedures in conformance with ECSS-E-ST-10-03 Annex C shall be established for each test performed. | NOTE Several test procedures can be grouped in one document.
ECSS-E-ST-31-02C Rev.1 | ECSS - Current v1.0 | 6.2.7c | Requirement | ECSS-E-ST-31-02_1190288 | 1 | Created | Test reports in conformance with ECSS-E-ST-10-02 Annex C shall be established for each test performed. | NOTE Several test reports can be grouped in one document.
ECSS-E-ST-31-02C Rev.1 | ECSS - Current v1.0 | 6.2.7d | Requirement | ECSS-E-ST-31-02_1190289 | 1 | Created | The design and manufacturing file of the acceptance hardware shall be under configuration control and available for customer review.
ECSS-E-ST-31-02C Rev.1 | ECSS - Current v1.0 | 6.2.7e | Requirement | ECSS-E-ST-31-02_1190290 | 1 | Created | The final outcome of the acceptance process shall be documented in the verification report (VRPT) in conformance with ECSS-E-ST-10-02 Annex F, and agreed with the customer.
ECSS-E-ST-31-02C Rev.1 | ECSS - Current v1.0 | A.2.1<1>a | Requirement | ECSS-E-ST-31-02_1190167 | 2 | Deleted | <<deleted>>
ECSS-E-ST-31-02C Rev.1 | ECSS - Current v1.0 | A.2.1<2>a | Requirement | ECSS-E-ST-31-02_1190168 | 2 | Deleted | <<deleted>>
ECSS-E-ST-31-02C Rev.1 | ECSS - Current v1.0 | A.2.1<3>a | Requirement | ECSS-E-ST-31-02_1190169 | 2 | Deleted | <<deleted>>
ECSS-E-ST-31-02C Rev.1 | ECSS - Current v1.0 | A.2.1<3>b | Requirement | ECSS-E-ST-31-02_1190170 | 2 | Deleted | <<deleted>>
ECSS-E-ST-31-02C Rev.1 | ECSS - Current v1.0 | A.2.1<3>d | Requirement | ECSS-E-ST-31-02_1190171 | 2 | Deleted | <<deleted>>
ECSS-E-ST-31-02C Rev.1 | ECSS - Current v1.0 | A.2.1<4>a | Requirement | ECSS-E-ST-31-02_1190172 | 2 | Deleted | <<deleted>>
ECSS-E-ST-31-02C Rev.1 | ECSS - Current v1.0 | A.2.1<5>a | Requirement | ECSS-E-ST-31-02_1190173 | 2 | Deleted | <<deleted>>
ECSS-E-ST-31-02C Rev.1 | ECSS - Current v1.0 | A.2.1<6>a | Requirement | ECSS-E-ST-31-02_1190174 | 2 | Deleted | <<deleted>>
ECSS-E-ST-31-02C Rev.1 | ECSS - Current v1.0 | A.2.1<7>a | Requirement | ECSS-E-ST-31-02_1190175 | 2 | Deleted | <<deleted>>
ECSS-E-ST-31-02C Rev.1 | ECSS - Current v1.0 | A.2.1<7>b | Requirement | ECSS-E-ST-31-02_1190176 | 2 | Deleted | <<deleted>>
ECSS-E-ST-31-02C Rev.1 | ECSS - Current v1.0 | B.2.1<1>a | Requirement | ECSS-E-ST-31-02_1190177 | 2 | Deleted | <<deleted>>
ECSS-E-ST-31-02C Rev.1 | ECSS - Current v1.0 | B.2.1<1>b | Requirement | ECSS-E-ST-31-02_1190178 | 2 | Deleted | <<deleted>>
ECSS-E-ST-31-02C Rev.1 | ECSS - Current v1.0 | B.2.1<2>a | Requirement | ECSS-E-ST-31-02_1190179 | 2 | Deleted | <<deleted>>
ECSS-E-ST-31-02C Rev.1 | ECSS - Current v1.0 | B.2.1<3>a | Requirement | ECSS-E-ST-31-02_1190180 | 2 | Deleted | <<deleted>>
ECSS-E-ST-31-02C Rev.1 | ECSS - Current v1.0 | B.2.1<4>a | Requirement | ECSS-E-ST-31-02_1190181 | 2 | Deleted | <<deleted>>
ECSS-E-ST-31-02C Rev.1 | ECSS - Current v1.0 | B.2.1<5>a | Requirement | ECSS-E-ST-31-02_1190182 | 2 | Deleted | <<deleted>>
ECSS-E-ST-31-02C Rev.1 | ECSS - Current v1.0 | B.2.1<6>a | Requirement | ECSS-E-ST-31-02_1190183 | 2 | Deleted | <<deleted>>
ECSS-E-ST-31-02C Rev.1 | ECSS - Current v1.0 | B.2.1<7>a | Requirement | ECSS-E-ST-31-02_1190184 | 2 | Deleted | <<deleted>>
ECSS-E-ST-31-02C Rev.1 | ECSS - Current v1.0 | B.2.1<7>b | Requirement | ECSS-E-ST-31-02_1190185 | 2 | Deleted | <<deleted>>
ECSS-E-ST-31-02C Rev.1 | ECSS - Current v1.0 | B.2.1<8>a | Requirement | ECSS-E-ST-31-02_1190186 | 2 | Deleted | <<deleted>>
ECSS-E-ST-31-02C Rev.1 | ECSS - Current v1.0 | B.2.1<9>a | Requirement | ECSS-E-ST-31-02_1190187 | 2 | Deleted | <<deleted>>
ECSS-E-ST-31-02C Rev.1 | ECSS - Current v1.0 | B.2.1<10>a | Requirement | ECSS-E-ST-31-02_1190188 | 2 | Deleted | <<deleted>>
ECSS-E-ST-31-02C Rev.1 | ECSS - Current v1.0 | B.2.1<11>a | Requirement | ECSS-E-ST-31-02_1190189 | 2 | Deleted | <<deleted>>
ECSS-E-ST-31-02C Rev.1 | ECSS - Current v1.0 | B.2.1<12>a | Requirement | ECSS-E-ST-31-02_1190190 | 2 | Deleted | <<deleted>>
ECSS-E-ST-31-02C Rev.1 | ECSS - Current v1.0 | B.2.1<12>b | Requirement | ECSS-E-ST-31-02_1190191 | 2 | Deleted | <<deleted>>
ECSS-E-ST-31-02C Rev.1 | ECSS - Current v1.0 | B.2.1<12>c | Requirement | ECSS-E-ST-31-02_1190192 | 2 | Deleted | <<deleted>>
ECSS-E-ST-31-02C Rev.1 | ECSS - Current v1.0 | C.2.1<1>a | Requirement | ECSS-E-ST-31-02_1190193 | 2 | Deleted | <<deleted>>
ECSS-E-ST-31-02C Rev.1 | ECSS - Current v1.0 | C.2.1<1>b | Requirement | ECSS-E-ST-31-02_1190194 | 2 | Deleted | <<deleted>>
ECSS-E-ST-31-02C Rev.1 | ECSS - Current v1.0 | C.2.1<2>a | Requirement | ECSS-E-ST-31-02_1190195 | 2 | Deleted | <<deleted>>
ECSS-E-ST-31-02C Rev.1 | ECSS - Current v1.0 | C.2.1<3>a | Requirement | ECSS-E-ST-31-02_1190196 | 2 | Deleted | <<deleted>>
ECSS-E-ST-31-02C Rev.1 | ECSS - Current v1.0 | C.2.1<4>a | Requirement | ECSS-E-ST-31-02_1190197 | 2 | Deleted | <<deleted>>
ECSS-E-ST-31-02C Rev.1 | ECSS - Current v1.0 | C.2.1<5>a | Requirement | ECSS-E-ST-31-02_1190198 | 2 | Deleted | <<deleted>>
ECSS-E-ST-31-02C Rev.1 | ECSS - Current v1.0 | C.2.1<5>b | Requirement | ECSS-E-ST-31-02_1190199 | 2 | Deleted | <<deleted>>
ECSS-E-ST-31-02C Rev.1 | ECSS - Current v1.0 | D.2.1<1>a | Requirement | ECSS-E-ST-31-02_1190200 | 2 | Deleted | <<deleted>>
ECSS-E-ST-31-02C Rev.1 | ECSS - Current v1.0 | D.2.1<1>b | Requirement | ECSS-E-ST-31-02_1190201 | 2 | Deleted | <<deleted>>
ECSS-E-ST-31-02C Rev.1 | ECSS - Current v1.0 | D.2.1<2>a | Requirement | ECSS-E-ST-31-02_1190202 | 2 | Deleted | <<deleted>>
ECSS-E-ST-31-02C Rev.1 | ECSS - Current v1.0 | D.2.1<3>a | Requirement | ECSS-E-ST-31-02_1190203 | 2 | Deleted | <<deleted>>
ECSS-E-ST-31-02C Rev.1 | ECSS - Current v1.0 | D.2.1<4>a | Requirement | ECSS-E-ST-31-02_1190204 | 2 | Deleted | <<deleted>>
ECSS-E-ST-31-02C Rev.1 | ECSS - Current v1.0 | D.2.1<5>a | Requirement | ECSS-E-ST-31-02_1190205 | 2 | Deleted | <<deleted>>
ECSS-E-ST-31-02C Rev.1 | ECSS - Current v1.0 | D.2.1<5>b | Requirement | ECSS-E-ST-31-02_1190206 | 2 | Deleted | <<deleted>>
ECSS-E-ST-31-02C Rev.1 | ECSS - Current v1.0 | E.2.1<1>a | Requirement | ECSS-E-ST-31-02_1190207 | 2 | Deleted | <<deleted>>
ECSS-E-ST-31-02C Rev.1 | ECSS - Current v1.0 | E.2.1<1>b | Requirement | ECSS-E-ST-31-02_1190208 | 2 | Deleted | <<deleted>>
ECSS-E-ST-31-02C Rev.1 | ECSS - Current v1.0 | E.2.1<2>a | Requirement | ECSS-E-ST-31-02_1190209 | 2 | Deleted | <<deleted>>
ECSS-E-ST-31-02C Rev.1 | ECSS - Current v1.0 | E.2.1<3>a | Requirement | ECSS-E-ST-31-02_1190210 | 2 | Deleted | <<deleted>>
ECSS-E-ST-31-02C Rev.1 | ECSS - Current v1.0 | E.2.1<4>a | Requirement | ECSS-E-ST-31-02_1190211 | 2 | Deleted | <<deleted>>
ECSS-E-ST-31-02C Rev.1 | ECSS - Current v1.0 | E.2.1<5>a | Requirement | ECSS-E-ST-31-02_1190212 | 2 | Deleted | <<deleted>>
ECSS-E-ST-31-02C Rev.1 | ECSS - Current v1.0 | E.2.1<6>a | Requirement | ECSS-E-ST-31-02_1190213 | 2 | Deleted | <<deleted>>
ECSS-E-ST-31-02C Rev.1 | ECSS - Current v1.0 | E.2.1<7>a | Requirement | ECSS-E-ST-31-02_1190214 | 2 | Deleted | <<deleted>>
ECSS-E-ST-31-02C Rev.1 | ECSS - Current v1.0 | E.2.1<8>a | Requirement | ECSS-E-ST-31-02_1190215 | 2 | Deleted | <<deleted>>
ECSS-E-ST-31-02C Rev.1 | ECSS - Current v1.0 | E.2.1<8>b | Requirement | ECSS-E-ST-31-02_1190216 | 2 | Deleted | <<deleted>>
ECSS-E-ST-31-02C Rev.1 | ECSS - Current v1.0 | E.2.1<9>a | Requirement | ECSS-E-ST-31-02_1190217 | 2 | Deleted | <<deleted>>
ECSS-E-ST-31-02C Rev.1 | ECSS - Current v1.0 | E.2.1<9>b | Requirement | ECSS-E-ST-31-02_1190218 | 2 | Deleted | <<deleted>>
ECSS-E-ST-31-02C Rev.1 | ECSS - Current v1.0 | E.2.1<10>a | Requirement | ECSS-E-ST-31-02_1190219 | 2 | Deleted | <<deleted>>
ECSS-E-ST-31-02C Rev.1 | ECSS - Current v1.0 | E.2.1<11>a | Requirement | ECSS-E-ST-31-02_1190220 | 2 | Deleted | <<deleted>>
ECSS-E-ST-31-02C Rev.1 | ECSS - Current v1.0 | F.2.1<1>a | Requirement | ECSS-E-ST-31-02_1190221 | 2 | Deleted | <<deleted>>
ECSS-E-ST-31-02C Rev.1 | ECSS - Current v1.0 | F.2.1<1>b | Requirement | ECSS-E-ST-31-02_1190222 | 2 | Deleted | <<deleted>>
ECSS-E-ST-31-02C Rev.1 | ECSS - Current v1.0 | F.2.1<2>a | Requirement | ECSS-E-ST-31-02_1190223 | 2 | Deleted | <<deleted>>
ECSS-E-ST-31-02C Rev.1 | ECSS - Current v1.0 | F.2.1<3>a | Requirement | ECSS-E-ST-31-02_1190224 | 2 | Deleted | <<deleted>>
ECSS-E-ST-31-02C Rev.1 | ECSS - Current v1.0 | F.2.1<4>a | Requirement | ECSS-E-ST-31-02_1190225 | 2 | Deleted | <<deleted>>
ECSS-E-ST-31-02C Rev.1 | ECSS - Current v1.0 | F.2.1<5>a | Requirement | ECSS-E-ST-31-02_1190226 | 2 | Deleted | <<deleted>>
ECSS-E-ST-31-02C Rev.1 | ECSS - Current v1.0 | F.2.1<5>b | Requirement | ECSS-E-ST-31-02_1190227 | 2 | Deleted | <<deleted>>
ECSS-E-ST-31-02C Rev.1 | ECSS - Current v1.0 | F.2.1<6>a | Requirement | ECSS-E-ST-31-02_1190228 | 2 | Deleted | <<deleted>>
ECSS-E-ST-31-02C Rev.1 | ECSS - Current v1.0 | F.2.1<7>a | Requirement | ECSS-E-ST-31-02_1190229 | 2 | Deleted | <<deleted>>
ECSS-E-ST-31-02C Rev.1 | ECSS - Current v1.0 | F.2.1<8>a | Requirement | ECSS-E-ST-31-02_1190230 | 2 | Deleted | <<deleted>>
ECSS-E-ST-31-02C Rev.1 | ECSS - Current v1.0 | F.2.1<9>a | Requirement | ECSS-E-ST-31-02_1190231 | 2 | Deleted | <<deleted>>
ECSS-E-ST-31-02C Rev.1 | ECSS - Current v1.0 | F.2.1<10>a | Requirement | ECSS-E-ST-31-02_1190232 | 2 | Deleted | <<deleted>>
ECSS-E-ST-31-02C Rev.1 | ECSS - Current v1.0 | F.2.1<11>a | Requirement | ECSS-E-ST-31-02_1190233 | 2 | Deleted | <<deleted>>
ECSS-E-ST-31-02C Rev.1 | ECSS - Current v1.0 | F.2.1<12>a | Requirement | ECSS-E-ST-31-02_1190234 | 2 | Deleted | <<deleted>>
ECSS-E-ST-31-02C Rev.1 | ECSS - Current v1.0 | F.2.1<13>a | Requirement | ECSS-E-ST-31-02_1190235 | 2 | Deleted | <<deleted>>
ECSS-E-ST-31-02C Rev.1 | ECSS - Current v1.0 | F.2.1<13>b | Requirement | ECSS-E-ST-31-02_1190236 | 2 | Deleted | <<deleted>>
ECSS-E-ST-31-02C Rev.1 | ECSS - Current v1.0 | F.2.1<13>c | Requirement | ECSS-E-ST-31-02_1190237 | 2 | Deleted | <<deleted>>
ECSS-E-ST-31-02C Rev.1 | ECSS - Current v1.0 | F.2.1<14>a | Requirement | ECSS-E-ST-31-02_1190238 | 2 | Deleted | <<deleted>>
ECSS-E-ST-31-02C Rev.1 | ECSS - Current v1.0 | F.2.1<14>c | Requirement | ECSS-E-ST-31-02_1190239 | 2 | Deleted | <<deleted>>
ECSS-E-ST-31-02C Rev.1 | ECSS - Current v1.0 | G.2.1<1>a | Requirement | ECSS-E-ST-31-02_1190240 | 2 | Deleted | <<deleted>>
ECSS-E-ST-31-02C Rev.1 | ECSS - Current v1.0 | G.2.1<1>b | Requirement | ECSS-E-ST-31-02_1190241 | 2 | Deleted | <<deleted>>
ECSS-E-ST-31-02C Rev.1 | ECSS - Current v1.0 | G.2.1<2>a | Requirement | ECSS-E-ST-31-02_1190242 | 2 | Deleted | <<deleted>>
ECSS-E-ST-31-02C Rev.1 | ECSS - Current v1.0 | G.2.1<3>a | Requirement | ECSS-E-ST-31-02_1190243 | 2 | Deleted | <<deleted>>
ECSS-E-ST-31-02C Rev.1 | ECSS - Current v1.0 | G.2.1<4>a | Requirement | ECSS-E-ST-31-02_1190244 | 2 | Deleted | <<deleted>>
ECSS-E-ST-31-02C Rev.1 | ECSS - Current v1.0 | G.2.1<4>b | Requirement | ECSS-E-ST-31-02_1190245 | 2 | Deleted | <<deleted>>
ECSS-E-ST-31-02C Rev.1 | ECSS - Current v1.0 | G.2.1<4>c | Requirement | ECSS-E-ST-31-02_1190246 | 2 | Deleted | <<deleted>>
ECSS-E-ST-31-02C Rev.1 | ECSS - Current v1.0 | G.2.1<5>a | Requirement | ECSS-E-ST-31-02_1190247 | 2 | Deleted | <<deleted>>
ECSS-E-ST-31-02C Rev.1 | ECSS - Current v1.0 | G.2.1<6>a | Requirement | ECSS-E-ST-31-02_1190248 | 2 | Deleted | <<deleted>>
ECSS-E-ST-31-02C Rev.1 | ECSS - Current v1.0 | G.2.1<6>b | Requirement | ECSS-E-ST-31-02_1190249 | 2 | Deleted | <<deleted>>
ECSS-E-ST-31-02C Rev.1 | ECSS - Current v1.0 | G.2.1<6>c | Requirement | ECSS-E-ST-31-02_1190250 | 2 | Deleted | <<deleted>>
ECSS-E-ST-31-02C Rev.1 | ECSS - Current v1.0 | H.2.1<1>a | Requirement | ECSS-E-ST-31-02_1190251 | 2 | Deleted | <<deleted>>
ECSS-E-ST-31-02C Rev.1 | ECSS - Current v1.0 | H.2.1<1>b | Requirement | ECSS-E-ST-31-02_1190252 | 2 | Deleted | <<deleted>>
ECSS-E-ST-31-02C Rev.1 | ECSS - Current v1.0 | H.2.1<2>a | Requirement | ECSS-E-ST-31-02_1190253 | 2 | Deleted | <<deleted>>
ECSS-E-ST-31-02C Rev.1 | ECSS - Current v1.0 | H.2.1<3>a | Requirement | ECSS-E-ST-31-02_1190254 | 2 | Deleted | <<deleted>>
ECSS-E-ST-31-02C Rev.1 | ECSS - Current v1.0 | H.2.1<4>a | Requirement | ECSS-E-ST-31-02_1190255 | 2 | Deleted | <<deleted>>
ECSS-E-ST-31-02C Rev.1 | ECSS - Current v1.0 | H.2.1<4>b | Requirement | ECSS-E-ST-31-02_1190256 | 2 | Deleted | <<deleted>>
ECSS-E-ST-31-02C Rev.1 | ECSS - Current v1.0 | H.2.1<5>a | Requirement | ECSS-E-ST-31-02_1190257 | 2 | Deleted | <<deleted>>
ECSS-E-ST-31-02C Rev.1 | ECSS - Current v1.0 | H.2.1<5>b | Requirement | ECSS-E-ST-31-02_1190258 | 2 | Deleted | <<deleted>>
ECSS-E-ST-31-02C Rev.1 | ECSS - Current v1.0 | H.2.1<5>c | Requirement | ECSS-E-ST-31-02_1190259 | 2 | Deleted | <<deleted>>
ECSS-E-ST-31-04C | ECSS - Current v1.0 | 5.1a | Requirement | ECSS-E-ST-31-04_1370001 | 1 | Created | STEP-TAS Datasets shall conform to the EXPRESS schema defined in the DRD in Annex A.
ECSS-E-ST-31-04C | ECSS - Current v1.0 | 5.2a | Requirement | ECSS-E-ST-31-04_1370002 | 1 | Created | Software tools that implement STEP-TAS interfaces shall provide diagnostic information in a form suitable for the end user.
ECSS-E-ST-31-04C | ECSS - Current v1.0 | 5.2b | Requirement | ECSS-E-ST-31-04_1370003 | 1 | Created | Diagnostic information shall be summarised to avoid overloading the user with information. | NOTE For example if many of the same diagnostic messages are generated, it can be difficult for an end user to find another distinct message within them. Therefore grouping or summarising this information can be useful.
ECSS-E-ST-31-04C | ECSS - Current v1.0 | 5.3a | Requirement | ECSS-E-ST-31-04_1370004 | 1 | Created | STEP-TAS writers shall validate generated datasets, both explicit entities from the protocol and runtime entities loaded from the dictionary. | NOTE This is typically achieved using a dedicated validation process run concurrently with, or directly after, the dataset generation.
ECSS-E-ST-31-04C | ECSS - Current v1.0 | 5.3b | Permission | ECSS-E-ST-31-04_1370017 | 1 | Created | STEP-TAS writers may provide the option to disable the validation of generated datasets. | NOTE Validation of datasets can take significant CPU time for large models. So for some use cases - typically in-house workflows where the user has confidence in the processes and tools - it can be efficient and appropriate to disable the validation. The disabling of the validation can also be useful for debugging.
ECSS-E-ST-31-04C | ECSS - Current v1.0 | 5.3c | Recommendation | ECSS-E-ST-31-04_1370018 | 1 | Created | STEP-TAS readers should validate the input datasets. | NOTE In theory if all STEP-TAS exporters are generating valid datasets then validation by readers is not strictly needed. However, the [ISO 10303-21] format of STEP-TAS is a plain text encoding and thus corruption or tampering is possible. Import validation is therefore considered to be best practice, but not essential.
ECSS-E-ST-31-04C | ECSS - Current v1.0 | 5.3d | Requirement | ECSS-E-ST-31-04_1370005 | 1 | Created | If a STEP-TAS reader encounters an invalid entity in the input dataset, the reader shall not fail unless the resulting model is unrealisable in the target tool.
ECSS-E-ST-31-04C | ECSS - Current v1.0 | 5.3e | Permission | ECSS-E-ST-31-04_1370019 | 1 | Created | If a STEP-TAS reader encounters an invalid entity in the input dataset, the reader may: 1. attempt to correct the entity; 2. omit the entity.
ECSS-E-ST-31-04C | ECSS - Current v1.0 | 5.3f | Requirement | ECSS-E-ST-31-04_1370006 | 1 | Created | If a STEP-TAS reader encounters an invalid entity in the input dataset, the reader shall emit appropriate diagnostic messages.
ECSS-E-ST-31-04C | ECSS - Current v1.0 | 5.4a | Requirement | ECSS-E-ST-31-04_1370007 | 1 | Created | Software tools that implement STEP-TAS interfaces shall document the conformance classes reached. | NOTE The STEP-TAS conformance classes are enumerated in Table 4-1.
ECSS-E-ST-31-04C | ECSS - Current v1.0 | 5.4b | Requirement | ECSS-E-ST-31-04_1370008 | 1 | Created | Software tools that implement STEP-TAS interfaces for GMMs shall provide a conformance table indicating, for each geometrical item, if it is supported by the interface, along with informative remarks where necessary. | NOTE A template for the conformance information is provided in Annex D.
ECSS-E-ST-31-04C | ECSS - Current v1.0 | 5.4c | Recommendation | ECSS-E-ST-31-04_1370020 | 1 | Created | If a feature of the source model has no direct equivalent in the target format the STEP-TAS interface should not terminate unconditionally.
ECSS-E-ST-31-04C | ECSS - Current v1.0 | 5.4d | Recommendation | ECSS-E-ST-31-04_1370021 | 1 | Created | If a feature of the source model has no direct equivalent in the target format the STEP-TAS interface should complete the conversion according to the following options: 1. approximation of the unsupported feature, or 2. omission of the unsupported features. | NOTE For example if the target format does not support sub-models then some workaround using modified entity numbering or naming is appropriate.
ECSS-E-ST-31-04C | ECSS - Current v1.0 | 5.4e | Requirement | ECSS-E-ST-31-04_1370009 | 1 | Created | When model features are simplified as specified in requirement 5.4d, STEP-TAS interfaces shall emit appropriate diagnostic messages.
ECSS-E-ST-31-04C | ECSS - Current v1.0 | 5.4f | Requirement | ECSS-E-ST-31-04_1370010 | 1 | Created | In situations where a primitive geometrical entity of the source model has no equivalent in the format of the target model, STEP-TAS interfaces shall: 1. approximate the entity in the target model, or 2. replace the entity by a dummy shape in the same location, or 3. omit the unsupported shape. | NOTE 1 For example in requirement 5.4f.1, a suitable approximation is a triangulated mesh. NOTE 2 For example in requirement 5.4f.2 a suitable dummy shape is a bounding box or bounding sphere of the unsupported entity.
ECSS-E-ST-31-04C | ECSS - Current v1.0 | 5.4g | Requirement | ECSS-E-ST-31-04_1370011 | 1 | Created | In situations where a Boolean-difference geometrical entity of the source model has no equivalent in the format of the target model, STEP-TAS interfaces shall: 1. approximate the entity in the target model, or 2. replace the Boolean surface by the uncut surface, or 3. replace the entity by a dummy shape in the same location, or 4. omit the unsupported shape. | NOTE 1 For example in requirement 5.4g.1, a suitable approximation is a triangulated mesh. NOTE 2 For example in requirement 5.4g.2, a suitable dummy shape is a bounding box or bounding sphere of the unsupported entity.
ECSS-E-ST-31-04C | ECSS - Current v1.0 | 5.4h | Requirement | ECSS-E-ST-31-04_1370012 | 1 | Created | When geometrical entities are simplified as specified in requirements 5.4f and 5.4g above, STEP-TAS interfaces shall emit appropriate diagnostic messages.
ECSS-E-ST-31-04C | ECSS - Current v1.0 | 5.5.1a | Requirement | ECSS-E-ST-31-04_1370013 | 1 | Created | STEP-TAS writers shall complete the originating_system field of the FILE_NAME entity with the name and version of the analysis tool.
ECSS-E-ST-31-04C | ECSS - Current v1.0 | 5.5.1b | Requirement | ECSS-E-ST-31-04_1370014 | 1 | Created | STEP-TAS writers shall complete the preprocessor_version field of the FILE_NAME entity with the name and version of the STEP-TAS interface module. | NOTE In some cases this is the same as the originating_system field.
ECSS-E-ST-31-04C | ECSS - Current v1.0 | 5.5.2a | Requirement | ECSS-E-ST-31-04_1370015 | 1 | Created | STEP-TAS writers shall provide the capability to complete the following entities with meaningful values: 1. NRF_PERSON 2. NRF_ORGANIZATION 3. NRF_ORGANIZATIONAL_ADDRESS 4. NRF_ORGANIZATIONAL_PROJECT 5. NRF_TOOL_OR_FACILTY
ECSS-E-ST-31-04C | ECSS - Current v1.0 | 5.5.2b | Permission | ECSS-E-ST-31-04_1370022 | 1 | Created | The NRF_TOOL_OR_FACILITY may be completed automatically using the same values as specified in 5.5.1.
ECSS-E-ST-31-04C | ECSS - Current v1.0 | A.2.1a | Requirement | ECSS-E-ST-31-04_1370016 | 1 | Created | The STEP-TAS Dataset shall be encoded as a [ISO 10303‐21] file. | NOTE This dataset is more commonly known as a “Part 21” or ʺSTEP Physical Fileʺ format
ECSS-E-ST-31C | ECSS - Current v1.0 | 4.1.1a | Requirement | ECSS-E-ST-31_0800001 | 1 | Created | The design of the TCS shall meet requirements of all mission phases, up to the end of the operating lifetime. NOTE The specified environmental conditions are usually found in the system environmental specification.
ECSS-E-ST-31C | ECSS - Current v1.0 | 4.1.2a | Requirement | ECSS-E-ST-31_0800002 | 1 | Created | The following conditions shall apply: 1. integration and ground testing; 2. storage, transport; 3. functional check-out; 4. waiting on launch pad; 5. launch abort.
ECSS-E-ST-31C | ECSS - Current v1.0 | 4.1.2b | Requirement | ECSS-E-ST-31_0800003 | 1 | Created | Thermal constraints related to the ground and pre-launch phases shall be agreed with the system authority and specified in Phase A of a project.
ECSS-E-ST-31C | ECSS - Current v1.0 | 4.1.2c | Requirement | ECSS-E-ST-31_0800004 | 1 | Created | Space vehicle and GSE design shall accommodate specific requirements for thermal conditioning. NOTE For example: Battery thermal conditioning, heat pipe panel levelling fixtures, auxiliary fluid cooling loops, pre-launch conditioning of launcher.
ECSS-E-ST-31C | ECSS - Current v1.0 | 4.1.3a | Requirement | ECSS-E-ST-31_0800005 | 1 | Created | The following conditions shall apply: 1. worst case launcher boundary conditions (launch time and season; external environment); 2. impact of depressurization; 3. launch abort conditions; 4. spacecraft under fairing; 5. environment after fairing jettisoning up to separation (aero-thermal fluxes, solar and planetary fluxes, eclipses); 6. ABM firing.
ECSS-E-ST-31C | ECSS - Current v1.0 | 4.1.3b | Requirement | ECSS-E-ST-31_0800006 | 1 | Created | Thermal requirements related to the launch and ascent phases shall be specified.
ECSS-E-ST-31C | ECSS - Current v1.0 | 4.1.4a | Requirement | ECSS-E-ST-31_0800007 | 1 | Created | The TCS design shall use the following parameters, which relate to transfer, drift, commissioning and operational orbits: 1. orbit radii (or heights) and eccentricity including its evolution in time; 2. inclination and its evolution in time; 3. ascending node angle and its evolution in time; 4. maximum eclipse duration or argument of perigee; 5. spacecraft orientation, w.r.t. sun, planet; 6. relative movement of spacecraft items with respect to the main spacecraft body. NOTE Examples of main spacecraft bodies are: solar array, and antennae.
ECSS-E-ST-31C | ECSS - Current v1.0 | 4.1.5a | Requirement | ECSS-E-ST-31_0800008 | 1 | Created | The TCS design shall use the following parameters for interplanetary phases: 1. Spacecraft orientation w.r.t. external heat sources NOTE Example of external heat sources are: sun, and planets. 2. Relative movement of spacecraft items with respect to the main spacecraft body. NOTE Examples of such spacecraft items are: solar array, and antennae.
ECSS-E-ST-31C | ECSS - Current v1.0 | 4.1.6a | Requirement | ECSS-E-ST-31_0800009 | 1 | Created | For earth and sun the natural environment as specified in ECSS-E-10-04, clause 6 shall apply.
ECSS-E-ST-31C | ECSS - Current v1.0 | 4.1.6b | Requirement | ECSS-E-ST-31_0800010 | 1 | Created | For bodies other than the earth, the applicable natural environment shall be agreed with the system authority.
ECSS-E-ST-31C | ECSS - Current v1.0 | 4.1.7a | Requirement | ECSS-E-ST-31_0800011 | 1 | Created | The TCS shall be designed for mission aspects during docking and separation manoeuvre as well as during a docked phase, including the following conditions: 1. spacecraft orientation; 2. firing of thrusters; 3. shadowing effects; 4. mutual radiative heat exchanges; 5. reflected environmental fluxes; 6. multiple reflections.
ECSS-E-ST-31C | ECSS - Current v1.0 | 4.1.8a | Requirement | ECSS-E-ST-31_0800012 | 1 | Created | The TCS shall be designed for heat flux effects as well as transient phenomena during descent, entry and landing including: 1. loss of MLI efficiency due to re-pressurization; 2. heating and cooling effects due to the inlet of air and gas for re-pressurization; 3. requirement for special heat sinks during descent.
ECSS-E-ST-31C | ECSS - Current v1.0 | 4.1.9a | Requirement | ECSS-E-ST-31_0800013 | 1 | Created | The TCS design shall conform to the environmental conditions occurring at the landing site.
ECSS-E-ST-31C | ECSS - Current v1.0 | 4.1.9b | Requirement | ECSS-E-ST-31_0800014 | 1 | Created | The TCS design shall include thermal conditioning during the post-landing phases. NOTE For example: specific GSE.
ECSS-E-ST-31C | ECSS - Current v1.0 | 4.1.9c | Requirement | ECSS-E-ST-31_0800015 | 1 | Created | The TCS design shall account for the heat load stored by the TPS during entry phases.
ECSS-E-ST-31C | ECSS - Current v1.0 | 4.2.1a | Requirement | ECSS-E-ST-31_0800016 | 1 | Created | TCS performance requirements for all mission phases shall be specified and agreed with the system authority.
ECSS-E-ST-31C | ECSS - Current v1.0 | 4.2.1b | Requirement | ECSS-E-ST-31_0800017 | 1 | Created | The mission phases shall be represented by a coherent set of thermal design cases covering the extreme range of conditions experienced by an item during its lifetime.
ECSS-E-ST-31C | ECSS - Current v1.0 | 4.2.1c | Requirement | ECSS-E-ST-31_0800018 | 1 | Created | Dimensioning environmental design cases shall be defined and used for the development of the TCS design.
ECSS-E-ST-31C | ECSS - Current v1.0 | 4.2.1d | Requirement | ECSS-E-ST-31_0800019 | 1 | Created | For the dimensioning environmental design cases hot and cold worst cases shall be used.
ECSS-E-ST-31C | ECSS - Current v1.0 | 4.2.1e | Requirement | ECSS-E-ST-31_0800020 | 1 | Created | Minimum and maximum values for design temperatures shall be provided by the system authority.
ECSS-E-ST-31C | ECSS - Current v1.0 | 4.2.1f | Requirement | ECSS-E-ST-31_0800021 | 1 | Created | Acceptance and qualification margins as defined in Figure 3-1 shall be defined by the system authority.
ECSS-E-ST-31C | ECSS - Current v1.0 | 4.2.1g | Requirement | ECSS-E-ST-31_0800022 | 1 | Created | The TCS shall conform to the following requirements to be specified in the TCS specification: 1. Temperature gradients 2. Temperature stability 3. Temperature uniformity 4. Heat flux 5. Heat storage 6. Heat lift 7. Electrical power allocation for heating and cooling 8. TM/TC allocation for TCS parameter; NOTE For requirements on TM/TC, see 4.3.5. 9. Mass allocation for TCS.
ECSS-E-ST-31C | ECSS - Current v1.0 | 4.2.2a | Requirement | ECSS-E-ST-31_0800023 | 1 | Created | Temperatures of all protected items shall not exceed the allowable temperatures defined by the system authority and specified in the TCS specification.
ECSS-E-ST-31C | ECSS - Current v1.0 | 4.2.2b | Requirement | ECSS-E-ST-31_0800024 | 1 | Created | A TPS in the high temperature range shall: 1. Respect the aero thermodynamic shape of the space vehicle. NOTE For example: Steps, gaps, and roughness tolerances. 2. Insulate the space vehicle to withstand the outer temperature range, limit temperature levels, temperature gradients and heat flows on the protected elements. 3. Support mechanical and thermo-mechanical loads. 4. Include venting in order to withstand the pressure decrease and increase encountered during ascent and re-entry. 5. Avoid hot gas ingress (i.e. aero thermodynamic sneak flows) into structure and internal equipments. 6. Withstand on-ground and in-orbit natural environments. NOTE 1 For reusable re-entry vehicles additional requirements for on-ground and in-orbit maintenance (inspection, repair and replacement) can be specified at system level. NOTE 2 For fracture control requirements see ECSS-E-ST-32-01 and fracture control DRDs in ECSS-E-ST-32. NOTE 3 For re-usable TPS cases the number of ascent/entry cycles need to be specified.
ECSS-E-ST-31C | ECSS - Current v1.0 | 4.2.3a | Requirement | ECSS-E-ST-31_0800025 | 1 | Created | The Cryogenic Control System (CCS) shall meet the allowable temperatures defined by the system authority and specified in the CCS specification.
ECSS-E-ST-31C | ECSS - Current v1.0 | 4.2.3b | Requirement | ECSS-E-ST-31_0800026 | 1 | Created | For the design of the CCS radiators, the ultimate cryogenic temperature shall be applied.
ECSS-E-ST-31C | ECSS - Current v1.0 | 4.2.3c | Requirement | ECSS-E-ST-31_0800027 | 1 | Created | For the design of the CCS stirling and pulse tube coolers, the ultimate cryogenic heat load shall be applied.
ECSS-E-ST-31C | ECSS - Current v1.0 | 4.2.3d | Requirement | ECSS-E-ST-31_0800028 | 1 | Created | For the design of the CCS all other coolers and cooling chains, the application of the ultimate cryogenic heat load or ultimate cryogenic temperature shall be defined for each thermal I/F and agreed with the system authority.
ECSS-E-ST-31C | ECSS - Current v1.0 | 4.2.3e | Requirement | ECSS-E-ST-31_0800029 | 1 | Created | The CCS design shall meet requirements for cool down from non-operating maximum temperature down to nominal cryogenic temperatures
ECSS-E-ST-31C | ECSS - Current v1.0 | 4.2.4a | Requirement | ECSS-E-ST-31_0800030 | 1 | Created | Functional requirements for the TCS shall be specified at system level. NOTE For example: Function in any orientation, under specified gravity and acceleration environment.
ECSS-E-ST-31C | ECSS - Current v1.0 | 4.3.1a | Requirement | ECSS-E-ST-31_0800031 | 1 | Created | The following requirements shall be agreed and included in the TCS specification: 1. requirements from other subsystems affecting the TCS; 2. requirements from TCS on other subsystems.
ECSS-E-ST-31C | ECSS - Current v1.0 | 4.3.1b | Requirement | ECSS-E-ST-31_0800032 | 1 | Created | Requirements shall be defined in the TCS interface control document in conformance with the DRD of Annex D.
ECSS-E-ST-31C | ECSS - Current v1.0 | 4.3.1c | Requirement | ECSS-E-ST-31_0800033 | 1 | Created | The TCS interface control document shall be delivered to the system authority for approval.
ECSS-E-ST-31C | ECSS - Current v1.0 | 4.3.2a | Requirement | ECSS-E-ST-31_0800034 | 1 | Created | The TCS shall be designed respecting spacecraft configuration and layout, including the following information for each item in the applicable ICD: 1. Dimension and mass 2. Materials and heat capacities 3. Fixation and mounting techniques 4. Contact area 5. Surface characteristics NOTE For example: Treatment, planarity and roughness. 6. Alignment requirements 7. Forbidden zones NOTE For example: instrument FOV and operational range of mechanism. 8. Connector locations 9. Available area for fixation of thermal hardware NOTE For example: heaters and MLI. 10. Spacecraft harness. NOTE In case of an unacceptable or unbalanced concentration of heat dissipation, the TCS can propose changes to the spacecraft configuration layout.
ECSS-E-ST-31C | ECSS - Current v1.0 | 4.3.2b | Requirement | ECSS-E-ST-31_0800035 | 1 | Created | The TCS shall conform to mechanical loads during mission phases as identified by structural analysis. NOTE Mechanical stability requirements are specified at system level.
ECSS-E-ST-31C | ECSS - Current v1.0 | 4.3.2c | Requirement | ECSS-E-ST-31_0800036 | 1 | Created | The TCS hardware configuration and layout shall be defined in the thermal ICD, including TCS specific forbidden zones. NOTE 1 For example, unobstructed radiation to space, and radiator deployment range. NOTE 2 For the TCS ICD, see Annex D
ECSS-E-ST-31C | ECSS - Current v1.0 | 4.3.3a | Requirement | ECSS-E-ST-31_0800037 | 1 | Created | The TCS shall fulfil specific requirements considering the heat dissipation profiles of all items on the spacecraft including energy dissipated in any cabling;
ECSS-E-ST-31C | ECSS - Current v1.0 | 4.3.3b | Requirement | ECSS-E-ST-31_0800038 | 1 | Created | The TCS shall fulfil specific requirements considering type and routing of the harness, grounding, electrical conductivity. NOTE Propose changes to the layout, routing, and external wrapping of any harness and cabling, so as to avoid unacceptable or unbalanced concentration of heat dissipation;
ECSS-E-ST-31C | ECSS - Current v1.0 | 4.3.3c | Requirement | ECSS-E-ST-31_0800039 | 1 | Created | The TCS shall specify for electrical TCS items the power consumption, peak and average power, duty cycle
ECSS-E-ST-31C | ECSS - Current v1.0 | 4.3.3d | Requirement | ECSS-E-ST-31_0800040 | 1 | Created | The TCS shall comply with the specified voltage and voltage variation;
ECSS-E-ST-31C | ECSS - Current v1.0 | 4.3.3e | Requirement | ECSS-E-ST-31_0800041 | 1 | Created | The TCS shall meet grounding and EMC requirements for TCS items.
ECSS-E-ST-31C | ECSS - Current v1.0 | 4.3.4.1a | Requirement | ECSS-E-ST-31_0800042 | 1 | Created | The TCS design shall fulfil requirements considering heat fluxes due to plume interaction and the temperature profiles of the thruster components during operation of a thrusters. NOTE Examples of thruster components are: nozzle, and heat shield.
ECSS-E-ST-31C | ECSS - Current v1.0 | 4.3.4.1b | Requirement | ECSS-E-ST-31_0800043 | 1 | Created | The TCS shall be designed for effects of heat soak after firing of thrusters.
ECSS-E-ST-31C | ECSS - Current v1.0 | 4.3.4.1c | Requirement | ECSS-E-ST-31_0800044 | 1 | Created | TCS shall agree with the system authority modifications of thruster operation for the case that temperatures of thruster components are predicted to be not acceptable.
ECSS-E-ST-31C | ECSS - Current v1.0 | 4.3.4.2a | Requirement | ECSS-E-ST-31_0800045 | 1 | Created | Attitude requirements affecting the TCS design shall be specified at system level. NOTE For example: Specified momentum for mechanical pumps in fluid loops.
ECSS-E-ST-31C | ECSS - Current v1.0 | 4.3.4.2b | Requirement | ECSS-E-ST-31_0800046 | 1 | Created | In case of a thermally unacceptable attitude, the TCS shall agree with the system authority alternative attitudes and lay out.
ECSS-E-ST-31C | ECSS - Current v1.0 | 4.3.5a | Requirement | ECSS-E-ST-31_0800047 | 1 | Created | TM/TC channel requirements allocated to the TCS shall be specified at system level. NOTE Requirements can include accuracy, measurement frequency, downlink or uplink frequency, on-board or ground data handling and override capability
ECSS-E-ST-31C | ECSS - Current v1.0 | 4.3.5b | Requirement | ECSS-E-ST-31_0800048 | 1 | Created | The TCS shall specify: 1. The telemetry channels to monitor spacecraft temperatures, TCS temperatures, pressures, flow rates, voltages. currents, and switch status. NOTE For example: Voltage for heaters, or currents for Peltier elements. 2. All ground or onboard controlled telecommand channels for the operation of the TCS.
ECSS-E-ST-31C | ECSS - Current v1.0 | 4.3.6a | Requirement | ECSS-E-ST-31_0800049 | 1 | Created | TCS related OBDH and software requirements, and requirements to implement TCS features into the data handling subsystem, shall be specified by the TCS and agreed with the system authority. NOTE For example: Heater control laws, and temperature sensor calibration data.
ECSS-E-ST-31C | ECSS - Current v1.0 | 4.3.7a | Requirement | ECSS-E-ST-31_0800050 | 1 | Created | TCS shall derive and agree with the system authority requirements related to the launcher interface based on the launcher ICD. NOTE This is particularly important for: · launcher envelope both for static and dynamic conditions, including ventilation effects; · accessibility requirements; · launch-pad air - conditioning requirements; · launcher depressurization profile; · heat fluxes from the fairing and to the launcher interface; · heat flux from the spacecraft to the launcher.
ECSS-E-ST-31C | ECSS - Current v1.0 | 4.3.8a | Requirement | ECSS-E-ST-31_0800051 | 1 | Created | GSE interface requirements related to TCS shall be specified in the GSE specification of the project.
ECSS-E-ST-31C | ECSS - Current v1.0 | 4.3.8b | Requirement | ECSS-E-ST-31_0800052 | 1 | Created | TCS specific requirements for ground support equipment shall be specified by the thermal control subsystem.
ECSS-E-ST-31C | ECSS - Current v1.0 | 4.3.8c | Requirement | ECSS-E-ST-31_0800053 | 1 | Created | The TCS design shall permit GSEs to interface the S/C at the specified locations.
ECSS-E-ST-31C | ECSS - Current v1.0 | 4.3.9a | Requirement | ECSS-E-ST-31_0800054 | 1 | Created | The TCS shall conform to requirements of ECLS.
ECSS-E-ST-31C | ECSS - Current v1.0 | 4.4.1a | Requirement | ECSS-E-ST-31_0800055 | 1 | Created | The TCS design shall meet the thermal mission requirements of clause 4.1, the thermal performance requirements of clause 4.2, the interface requirements to other subsystems of 4.3.
ECSS-E-ST-31C | ECSS - Current v1.0 | 4.4.1b | Requirement | ECSS-E-ST-31_0800056 | 1 | Created | The TCS design shall make use of materials and design features compatible with the environmental factors expected during all mission phases including possible effects and degradations. NOTE Degradation can be caused by wear, mechanical loads, test environment, and in-orbit environment (e.g. ATOX, UV, and radiation).
ECSS-E-ST-31C | ECSS - Current v1.0 | 4.4.1c | Requirement | ECSS-E-ST-31_0800057 | 1 | Created | The TCS design shall be documented in the TCS detailed design document in conformance with the DRD of Annex F.
ECSS-E-ST-31C | ECSS - Current v1.0 | 4.4.1d | Requirement | ECSS-E-ST-31_0800058 | 1 | Created | Reliable properties of materials and their degraded values under the specified environment shall be used in the design.
ECSS-E-ST-31C | ECSS - Current v1.0 | 4.4.1e | Requirement | ECSS-E-ST-31_0800059 | 1 | Created | If suitable data are not available, then a material test programme shall be implemented.
ECSS-E-ST-31C | ECSS - Current v1.0 | 4.4.2a | Requirement | ECSS-E-ST-31_0800060 | 1 | Created | The TCS shall define for system approval budgets for mass, size, power, energy, TM/TC channels and operational aspects throughout the TCS life cycle.
ECSS-E-ST-31C | ECSS - Current v1.0 | 4.4.3a | Requirement | ECSS-E-ST-31_0800061 | 1 | Created | The TCS design shall use space qualified parts, materials and processes. NOTE For example: Preferred PMP list.
ECSS-E-ST-31C | ECSS - Current v1.0 | 4.4.3b | Requirement | ECSS-E-ST-31_0800062 | 1 | Created | An acceptance or qualification programme shall be performed in agreement with the system authority for parts, materials or processes, which have not yet reached a space-qualification status.
ECSS-E-ST-31C | ECSS - Current v1.0 | 4.4.3c | Requirement | ECSS-E-ST-31_0800063 | 1 | Created | Declared materials, mechanical parts and processes lists shall be produced according to the Declared material list (DML) DRD specified in ECSS-Q-ST-70.
ECSS-E-ST-31C | ECSS - Current v1.0 | 4.4.4a | Requirement | ECSS-E-ST-31_0800064 | 1 | Created | The TCS design shall use space qualified EEE components.
ECSS-E-ST-31C | ECSS - Current v1.0 | 4.4.4b | Requirement | ECSS-E-ST-31_0800065 | 1 | Created | An acceptance or qualification programme shall be performed in agreement with the system authority for EEE components, which have not yet reached a space-qualification status.
ECSS-E-ST-31C | ECSS - Current v1.0 | 4.4.5a | Requirement | ECSS-E-ST-31_0800066 | 1 | Created | The TCS design shall conform to the total lifetime covering expected combinations of the mission phases.
ECSS-E-ST-31C | ECSS - Current v1.0 | 4.4.6a | Requirement | ECSS-E-ST-31_0800067 | 1 | Created | The TCS shall be designed such that conformance to performance requirements of clause 4.2 can be demonstrated by thermal analyses and thermal test. NOTE Modularity of the TCS design can facilitate its predictability and testability.
ECSS-E-ST-31C | ECSS - Current v1.0 | 4.4.7a | Requirement | ECSS-E-ST-31_0800068 | 1 | Created | The TCS design shall incorporate flexibility to 1. accommodate modifications of requirements imposed on the TCS during the project development phase; 2. offer trimming capabilities to accommodate late requirement updates.
ECSS-E-ST-31C | ECSS - Current v1.0 | 4.4.8a | Requirement | ECSS-E-ST-31_0800069 | 1 | Created | Layout and design of the TCS hardware shall provide without performance degradation accessibility to allow for integration, mounting / de-mounting, inspection and maintenance of items, during AIT and during flight.
ECSS-E-ST-31C | ECSS - Current v1.0 | 4.4.9a | Requirement | ECSS-E-ST-31_0800070 | 1 | Created | The allocated reliability figure for the TCS shall be specified at system level.
ECSS-E-ST-31C | ECSS - Current v1.0 | 4.4.9b | Requirement | ECSS-E-ST-31_0800071 | 1 | Created | The TCS shall demonstrate by analysis and test that the allocated reliability figure is met.
ECSS-E-ST-31C | ECSS - Current v1.0 | 4.4.9c | Requirement | ECSS-E-ST-31_0800072 | 1 | Created | Reliability requirements for the design of individual TCS items shall be specified and verified. NOTE These reliability requirements can be met by introducing adequate redundancy features;
ECSS-E-ST-31C | ECSS - Current v1.0 | 4.4.9d | Requirement | ECSS-E-ST-31_0800073 | 1 | Created | The TCS shall meet system requirements w.r.t. single point failures. NOTE For the reduction of risk at subsystem level, see ECSS-M-ST-80 “Risk management”.
ECSS-E-ST-31C | ECSS - Current v1.0 | 4.4.10a | Requirement | ECSS-E-ST-31_0800074 | 1 | Created | Interchangeability requirements to be met by TCS shall be specified at system level.
ECSS-E-ST-31C | ECSS - Current v1.0 | 4.4.11a | Requirement | ECSS-E-ST-31_0800075 | 1 | Created | The TCS shall specify maintenance procedures.
ECSS-E-ST-31C | ECSS - Current v1.0 | 4.4.11b | Requirement | ECSS-E-ST-31_0800076 | 1 | Created | Operational maintenance during in-orbit phases shall be avoided.
ECSS-E-ST-31C | ECSS - Current v1.0 | 4.4.13a | Requirement | ECSS-E-ST-31_0800077 | 1 | Created | A plan for an in-time availability of resources, including long lead items and items with limited lifetime shall be agreed with the system authority.
ECSS-E-ST-31C | ECSS - Current v1.0 | 4.5.2.1a | Requirement | ECSS-E-ST-31_0800078 | 1 | Created | Verification by analysis shall be performed through thermal analytical modelling and corresponding performance predictions.
ECSS-E-ST-31C | ECSS - Current v1.0 | 4.5.2.1b | Requirement | ECSS-E-ST-31_0800079 | 1 | Created | The cases to be verified by analysis shall be agreed with the system authority. NOTE 1 Verification by analysis is the selected verification method for cases where fully representative testing cannot be performed. NOTE 2 For example: Environmental and dimensional limitations of the test facilities. NOTE 3 For example: Behaviour of TCS items under reduced or increased gravity.
ECSS-E-ST-31C | ECSS - Current v1.0 | 4.5.2.1c | Requirement | ECSS-E-ST-31_0800080 | 1 | Created | Verification by analysis shall take into account uncertainties. NOTE Uncertainties of lower than 10 K are generally not applied before verification by a TBT is performed.
ECSS-E-ST-31C | ECSS - Current v1.0 | 4.5.2.1d | Requirement | ECSS-E-ST-31_0800081 | 1 | Created | Thermal and geometrical models shall be defined in a Mathematical Model Specification in conformance with the DRD of Annex A.
ECSS-E-ST-31C | ECSS - Current v1.0 | 4.5.2.1e | Requirement | ECSS-E-ST-31_0800082 | 1 | Created | Thermal and geometrical models used for analysis shall be documented in the Thermal and Geometrical Model Description in conformance with the DRD of Annex B.
ECSS-E-ST-31C | ECSS - Current v1.0 | 4.5.2.1f | Requirement | ECSS-E-ST-31_0800083 | 1 | Created | For each thermal analysis a TCS analysis report shall be produced in conformance with the DRD of Annex C.
ECSS-E-ST-31C | ECSS - Current v1.0 | 4.5.2.1g | Requirement | ECSS-E-ST-31_0800084 | 1 | Created | Conformance to specified performance shall be demonstrated by performing thermal balance, thermal vacuum and climatic tests.
ECSS-E-ST-31C | ECSS - Current v1.0 | 4.5.2.1h | Requirement | ECSS-E-ST-31_0800085 | 1 | Created | Test conditions shall be agreed with the system authority and included in the system test plan.
ECSS-E-ST-31C | ECSS - Current v1.0 | 4.5.2.1i | Requirement | ECSS-E-ST-31_0800086 | 1 | Created | Verification testing of the TCS shall include, mechanical, electrical and hydraulic testing to be defined in test specifications.
ECSS-E-ST-31C | ECSS - Current v1.0 | 4.5.2.1j | Requirement | ECSS-E-ST-31_0800087 | 1 | Created | Temperatures at the TRP shall be used to verify requirements by analysis and test.
ECSS-E-ST-31C | ECSS - Current v1.0 | 4.5.2.2a | Requirement | ECSS-E-ST-31_0800088 | 1 | Created | A CCS shall be verified by testing at instrument and subsystem level.
ECSS-E-ST-31C | ECSS - Current v1.0 | 4.5.2.2b | Requirement | ECSS-E-ST-31_0800089 | 1 | Created | Objectives and set-up for tests on CCS shall be agreed with the system authority and specified in the Verification Plan according to ECSS-E-ST-10-02. NOTE 1 Important inputs for the test objectives are the CCS interfaces. NOTE 2 Testing at cryogenic temperatures is usually first performed in a specialized laboratory.
ECSS-E-ST-31C | ECSS - Current v1.0 | 4.5.2.3a | Requirement | ECSS-E-ST-31_0800090 | 1 | Created | Thermal tests on thermal protection items shall be agreed with the system authority and specified in the Verification Plan in conformance with its DRD specified in ECSS-E-ST-10-02.
ECSS-E-ST-31C | ECSS - Current v1.0 | 4.5.2.3b | Requirement | ECSS-E-ST-31_0800091 | 1 | Created | Thermal protections shall be tested in association with the supporting structure and equivalent mock-ups (sub-element), in order to provide representative thermal interface conditions.
ECSS-E-ST-31C | ECSS - Current v1.0 | 4.5.2.3c | Requirement | ECSS-E-ST-31_0800092 | 1 | Created | For the cases where full verification by test is not performed the following requirements shall apply and agreed with the system authority: 1. Introduction of simplified and separated test cases including nominal and worst case scenarios. 2. Clear identification of unknown data and justification of assumptions taken for test prediction. NOTE Examples of unknown data: Heat flux, catalycity, emissivity. 3. The methods and processes to use test results and extrapolate to actual flight conditions. NOTE 1 In addition to classical means, plasma wind-tunnel (e.g. arc-jet) and high temperature radiation test methods may be used. NOTE 2 This applies to cases, for which flight conditions are not sufficiently specified and where verification by test is not appropriate (e.g. due to the size of the test object or lack of environment representativity).
ECSS-E-ST-31C | ECSS - Current v1.0 | 4.5.3.1a | Requirement | ECSS-E-ST-31_0800093 | 1 | Created | TBT requirements shall be defined in the TCS thermal balance test specification in conformance with the DRD of Annex E.
ECSS-E-ST-31C | ECSS - Current v1.0 | 4.5.3.1b | Requirement | ECSS-E-ST-31_0800094 | 1 | Created | TBT test procedures and test report shall be produced in conformance with its DRDs specified in ECSS-E-ST-10-03 and ECSS-ST-E-10-02, respectively.
ECSS-E-ST-31C | ECSS - Current v1.0 | 4.5.3.1c | Requirement | ECSS-E-ST-31_0800095 | 1 | Created | For TCS items controlled by radiative and conductive heat exchange, a thermal balance test shall be performed in order to: 1. provide data for the verification of the thermal mathematical model as part of the TCS qualification, 2. demonstrate the suitability of the TCS design, 3. verify the performance of TCS hardware, and 4. provide data about sensitivity of the TCS design with respect to parameter changes. NOTE 1 For example, heat dissipation NOTE 2 TB testing is generally performed on items at high integration levels, such as spacecraft, service module, payload module or instruments.
ECSS-E-ST-31C | ECSS - Current v1.0 | 4.5.3.1d | Requirement | ECSS-E-ST-31_0800096 | 1 | Created | The test instrumentation and the test set-up to be used shall be defined in the test specification (in conformance with Annex E) and agreed with the system authority; NOTE For example: Temperature sensors and heaters with adequate number and position.
ECSS-E-ST-31C | ECSS - Current v1.0 | 4.5.3.1e | Requirement | ECSS-E-ST-31_0800097 | 1 | Created | The TBT shall provide accurate and reliable input data for the thermal model correlation.
ECSS-E-ST-31C | ECSS - Current v1.0 | 4.5.3.1f | Requirement | ECSS-E-ST-31_0800098 | 1 | Created | Analysis shall be performed to predict the thermal balance test results, and documented in an analysis report in conformance with the DRD of Annex C.
ECSS-E-ST-31C | ECSS - Current v1.0 | 4.5.3.1g | Requirement | ECSS-E-ST-31_0800099 | 1 | Created | Two different steady-state test cases shall be performed.
ECSS-E-ST-31C | ECSS - Current v1.0 | 4.5.3.1h | Requirement | ECSS-E-ST-31_0800100 | 1 | Created | A transient case shall be included for items sensible to dynamic behaviour.
ECSS-E-ST-31C | ECSS - Current v1.0 | 4.5.3.1i | Requirement | ECSS-E-ST-31_0800101 | 1 | Created | The solar environment to be applied for solar simulation, and the cases where solar simulation is used, shall be agreed with the system authority. NOTE 1 Generally this is performed when the thermal behaviour is governed by the solar environment and the analytical verification poses unknown uncertainties. NOTE 2 For example: Items with complex geometry, shape, apertures and with specular reflective coatings.
ECSS-E-ST-31C | ECSS - Current v1.0 | 4.5.3.1j | Requirement | ECSS-E-ST-31_0800102 | 1 | Created | Critical hardware items and interfaces shall be flight representative.
ECSS-E-ST-31C | ECSS - Current v1.0 | 4.5.3.1k | Requirement | ECSS-E-ST-31_0800103 | 1 | Created | Parasitic radiative and conductive heat loads between test item and test surroundings shall be determined and the influence on the test results analytically verified.
ECSS-E-ST-31C | ECSS - Current v1.0 | 4.5.3.2a | Requirement | ECSS-E-ST-31_0800104 | 1 | Created | For TBT the following test success criteria shall be applied: 1. Test conditions defined in the TBT specification specified in Annex E, and TBT Procedure specified in the test procedure DRD of ECSS-E-ST-10-03 are met. 2. Performance parameters as predicted by analysis for the TBT are verified. NOTE Example of performance parameters are temperatures, temperature levels, gradients, differences, and variations. 3. Resources specified in the TCS specification have not been exceeded. NOTE For example, heater power, battery energy in an eclipse case.
ECSS-E-ST-31C | ECSS - Current v1.0 | 4.5.3.2b | Requirement | ECSS-E-ST-31_0800105 | 1 | Created | Steady-state condition shall be declared when for stable dissipation modes temperature sensor readings meet a temperature variation over a period of time defined in the TBT test procedure and agreed by the system authority. NOTE 1 Besides the classical TBT with steady state conditions additional tests can be performed with operating active heating / cooling regulation. NOTE 2 For the TBT test procedure, see Table 5-1.
ECSS-E-ST-31C | ECSS - Current v1.0 | 4.5.3.3a | Requirement | ECSS-E-ST-31_0800106 | 1 | Created | Test correlation shall be performed for 1. Steady - state modes 2. Transient modes. NOTE For test correlation of transient modes specific success criteria and mathematical rules need to be defined.
ECSS-E-ST-31C | ECSS - Current v1.0 | 4.5.3.3b | Requirement | ECSS-E-ST-31_0800107 | 1 | Created | Test correlation for units shall be based on each TRP as defined in the ICD. NOTE This requires that temperature sensors be placed on each TRP.
ECSS-E-ST-31C | ECSS - Current v1.0 | 4.5.3.3c | Requirement | ECSS-E-ST-31_0800108 | 1 | Created | A correlation shall be declared successful, when the following requirements are met after test correlation: 1. Deviations between measured and predicted temperatures are within specification. NOTE This can include temperature gradients, temperature differences, temperature variations 2. The temperature mean deviation is as specified. 3. The temperature standard deviation is as specified. NOTE 1 Temperature mean and standard deviations are defined in clauses 3.2.1.30 and 3.2.1.33. NOTE 2 Temperature deviations are specified in the TCS specification. Typical values are: a. Temperature deviation for internal units <5K, for external units <10K b. Temperature mean deviation within ±2K c. Temperature standard deviation <3K, 1σ NOTE 3 In order to obtain statistically meaningful results the number of correlated temperatures for calculation of mean and standard deviations is typically >25. 4. Deviations between measured and predicted heating/cooling power are within specifications
ECSS-E-ST-31C | ECSS - Current v1.0 | 4.6.1a | Requirement | ECSS-E-ST-31_0800109 | 1 | Created | Procurement shall be performed against purchase orders, conforming to requirements of system authority specifications. NOTE Successful manufacture of space thermal hardware relies on the supply of qualified and approved materials, parts and processes.
ECSS-E-ST-31C | ECSS - Current v1.0 | 4.6.1b | Requirement | ECSS-E-ST-31_0800110 | 1 | Created | For procurement of materials, the requirements of ECSS-Q-ST-70 clause 5.6 shall apply.
ECSS-E-ST-31C | ECSS - Current v1.0 | 4.6.1c | Requirement | ECSS-E-ST-31_0800111 | 1 | Created | For procurement of mechanical parts, the requirements of ECSS-Q-ST-70 clause 6.6 shall apply.
ECSS-E-ST-31C | ECSS - Current v1.0 | 4.6.1d | Requirement | ECSS-E-ST-31_0800112 | 1 | Created | Quality assurance requirements for procurement as specified in ECSS-Q-ST-20 clause 5.4 shall apply.
ECSS-E-ST-31C | ECSS - Current v1.0 | 4.6.1e | Requirement | ECSS-E-ST-31_0800113 | 1 | Created | The thermal hardware shall be procured in accordance with the specifications provided by the TCS to lower-level supplier(s) or manufacturer(s). NOTE Integration of hardware at system and sub-system level can be part of the procurement process.
ECSS-E-ST-31C | ECSS - Current v1.0 | 4.6.2a | Requirement | ECSS-E-ST-31_0800114 | 1 | Created | Manufacturing procedures approved by the customer shall be used.
ECSS-E-ST-31C | ECSS - Current v1.0 | 4.6.2b | Requirement | ECSS-E-ST-31_0800115 | 1 | Created | The number of samples to be manufactured for evaluation and testing shall be agreed with the customer.
ECSS-E-ST-31C | ECSS - Current v1.0 | 4.6.2c | Requirement | ECSS-E-ST-31_0800116 | 1 | Created | The number of prototypes, components, representative sections or whole thermal hardware to be manufactured shall be agreed with the customer, in order to 1. prove manufacturing processes and procedures; 2. test and evaluate; 3. determine and prove the adequacy of applied inspection procedures.
ECSS-E-ST-31C | ECSS - Current v1.0 | 4.6.2d | Requirement | ECSS-E-ST-31_0800117 | 1 | Created | Quality assurance requirements for manufacturing as specified in ECSS-ST-Q-20 clause 5.5 shall apply;
ECSS-E-ST-31C | ECSS - Current v1.0 | 4.6.2e | Requirement | ECSS-E-ST-31_0800118 | 1 | Created | Requirements for production of design and manufacturing drawings shall be specified at system level. NOTE For example: Identification, configuration control.
ECSS-E-ST-31C | ECSS - Current v1.0 | 4.6.3a | Requirement | ECSS-E-ST-31_0800119 | 1 | Created | Requirements for implementation of a quality assurance programme as specified in ECSS-Q-ST-20, clause 5.1.1.shall apply.
ECSS-E-ST-31C | ECSS - Current v1.0 | 4.6.4a | Requirement | ECSS-E-ST-31_0800120 | 1 | Created | Requirements for implementing a cleanliness and contamination control programme as specified in ECSS-Q-ST-70-01 clause 5.1 shall apply.
ECSS-E-ST-31C | ECSS - Current v1.0 | 4.6.4b | Requirement | ECSS-E-ST-31_0800121 | 1 | Created | Requirements for contamination control during the product life cycle as specified in ECSS-Q-ST-70-01 clause 5.2 shall apply. NOTE Requirements for TCS cleanliness and contamination control can be part of the system cleanliness and contamination control plan.
ECSS-E-ST-31C | ECSS - Current v1.0 | 4.6.4c | Requirement | ECSS-E-ST-31_0800122 | 1 | Created | TCS shall define cleanliness requirements for TCS H/W.
ECSS-E-ST-31C | ECSS - Current v1.0 | 4.6.5a | Requirement | ECSS-E-ST-31_0800123 | 1 | Created | Procedures for all levels of integration shall be defined, including: 1. integration instructions; 2. preparation; 3. support equipment and tooling; 4. method; 5. cleaning; 6. verification;
ECSS-E-ST-31C | ECSS - Current v1.0 | 4.6.6a | Requirement | ECSS-E-ST-31_0800124 | 1 | Created | Marking of thermal hardware shall be performed according to ECSS-M-ST-40, clause 5.3.1.5.
ECSS-E-ST-31C | ECSS - Current v1.0 | 4.6.7a | Requirement | ECSS-E-ST-31_0800125 | 1 | Created | Requirements for packaging, handling, transportation and monitoring shall be specified and implemented in order to prevent any degradation of thermal hardware.
ECSS-E-ST-31C | ECSS - Current v1.0 | 4.6.7b | Requirement | ECSS-E-ST-31_0800126 | 1 | Created | Items containing hazardous material or those subjected to special packaging, handling and transportation shall be identified.
ECSS-E-ST-31C | ECSS - Current v1.0 | 4.6.8a | Requirement | ECSS-E-ST-31_0800127 | 1 | Created | Storage conditions shall not cause any degradation to the thermal hardware.
ECSS-E-ST-31C | ECSS - Current v1.0 | 4.6.8b | Requirement | ECSS-E-ST-31_0800128 | 1 | Created | Storage devices and storage procedures shall be defined. NOTE For example: Periodical inspections, and functional checks.
ECSS-E-ST-31C | ECSS - Current v1.0 | 4.6.9a | Requirement | ECSS-E-ST-31_0800129 | 1 | Created | Repair procedures shall be established.
ECSS-E-ST-31C | ECSS - Current v1.0 | 4.6.9b | Requirement | ECSS-E-ST-31_0800130 | 1 | Created | Repair tools and material shall be defined.
ECSS-E-ST-31C | ECSS - Current v1.0 | 4.7a | Requirement | ECSS-E-ST-31_0800131 | 1 | Created | The TCS shall support the system during spacecraft commissioning and operational phases, special events and in-orbit anomalies and shall provide input to the operational documentation. NOTE For example: · Thermal mathematical models for thermal simulation of the spacecraft; · De-freezing of fluid systems.
ECSS-E-ST-31C | ECSS - Current v1.0 | 4.7b | Requirement | ECSS-E-ST-31_0800132 | 1 | Created | The CCS shall support in-orbit operations by providing capabilities to: 1. adjust cooler operational parameters to compensate for any degradation of the CCS and change in environment. 2. de-contaminate cryogenic areas where condensables lead to deterioration of the CSS and affect the system performance. NOTE For example: Radiators at cryogenic temperatures
ECSS-E-ST-31C | ECSS - Current v1.0 | 4.9.1a | Requirement | ECSS-E-ST-31_0800133 | 1 | Created | Items to be delivered during the course of a project shall be specified in the subsystem statement of work. NOTE 1 For example, hardware, software, models and documents. NOTE 2 Figure 4-1 shows schematically the product exchange between different levels of a project, i.e. system, TCS, supplier and thermal hardware manufacturer.
ECSS-E-ST-31C | ECSS - Current v1.0 | 4.9.2a | Requirement | ECSS-E-ST-31_0800134 | 1 | Created | Hardware shall be delivered according to specification provided by the TCS responsible and approved by the system authority at the beginning of the project. NOTE Example of hardware to be delivered: · thermal hardware for different models (e.g. STM, EM, QM and FM); · hardware for sample tests; · spare and repair thermal hardware; · ground or integration support hardware.
ECSS-E-ST-31C | ECSS - Current v1.0 | 4.9.3a | Requirement | ECSS-E-ST-31_0800135 | 1 | Created | The TCS shall be documented in accordance with the approved TCS specification and statement of work.
ECSS-E-ST-31C | ECSS - Current v1.0 | 4.9.3b | Requirement | ECSS-E-ST-31_0800136 | 1 | Created | The TCS supplier shall deliver the documentation as detailed in Table 5-1.
ECSS-E-ST-31C | ECSS - Current v1.0 | 4.9.3c | Requirement | ECSS-E-ST-31_0800137 | 1 | Created | The TCS shall provide following inputs to higher level documents: 1. AIV plan; 2. design and development plan; 3. drawings; 4. interface requirements document; 5. technical specifications for other S/S and components; 6. test plan; 7. verification control document; 8. PMP lists; 9. Operation Documentation (user manual, ground segment and on-board software user requirement documents); 10. Budgets / resources; 11. Design Justification File; 12. Design Definition File.
ECSS-E-ST-31C | ECSS - Current v1.0 | 4.9.4a | Requirement | ECSS-E-ST-31_0800138 | 1 | Created | Mathematical models shall be delivered according to TCS mathematical model specification. NOTE For the TCS mathematical model specification, see Annex A.
ECSS-E-ST-31C | ECSS - Current v1.0 | 4.9.4b | Requirement | ECSS-E-ST-31_0800139 | 1 | Created | Mathematical models shall be provided to the system authority for approval.
ECSS-E-ST-31C | ECSS - Current v1.0 | 4.9.4c | Requirement | ECSS-E-ST-31_0800140 | 1 | Created | The thermal and geometrical model description shall be delivered in conformance with Annex B.
ECSS-E-ST-31C | ECSS - Current v1.0 | A.2.1<1>a | Requirement | ECSS-E-ST-31_0800144 | 1 | Created | The TCS mathematical model specification shall contain a description of the purpose, objective, content and the reason prompting its preparation. NOTE For example: · This document specifies the requirements for the delivery of subassembly mathematical models to the system authority to be used for system analysis. · This document specifies requirements for reduced thermal mathematical models to be delivered by sub-contractors and unit suppliers. The models are introduced in the global mathematical model of the spacecraft in order to calculate satellite thermal performance at system level.
ECSS-E-ST-31C | ECSS - Current v1.0 | A.2.1<1>b | Requirement | ECSS-E-ST-31_0800145 | 1 | Created | Any open issue, assumption and constraint relevant to this document shall be stated and described.
ECSS-E-ST-31C | ECSS - Current v1.0 | A.2.1<2>a | Requirement | ECSS-E-ST-31_0800146 | 1 | Created | The TCS mathematical model specification shall list the applicable and reference documents in support to the generation of the document.
ECSS-E-ST-31C | ECSS - Current v1.0 | A.2.1<3>a | Requirement | ECSS-E-ST-31_0800147 | 1 | Created | The TCS mathematical model specification shall list the applicable directory or glossary and the meaning of specific terms or abbreviations utilized in this document.
ECSS-E-ST-31C | ECSS - Current v1.0 | A.2.1<4>a | Requirement | ECSS-E-ST-31_0800148 | 1 | Created | The TCS mathematical model specification shall specify the subassemblies, for which mathematical models are required.
ECSS-E-ST-31C | ECSS - Current v1.0 | A.2.1<4>b | Requirement | ECSS-E-ST-31_0800149 | 1 | Created | The TCS mathematical model specification shall define conductive, convective and radiative interface nodes and their characteristics.
ECSS-E-ST-31C | ECSS - Current v1.0 | A.2.1<5>a | Requirement | ECSS-E-ST-31_0800150 | 1 | Created | The maximum number of nodes for a subassembly model shall be given.
ECSS-E-ST-31C | ECSS - Current v1.0 | A.2.1<5>b | Requirement | ECSS-E-ST-31_0800151 | 1 | Created | A method of identification and numbering of nodes shall be presented. NOTE For example: Each node is identified by 5 digits with the following meaning: · X indicates the type of hardware, i.e. 1 for MLI, 2 for primary structure, 3 for secondary structure, etc. · Y indicates the subassembly or the external element, to which the node belongs; · ZZZ indicates the sequence of nodes in the mathematical model.
ECSS-E-ST-31C | ECSS - Current v1.0 | A.2.1<6>a | Requirement | ECSS-E-ST-31_0800152 | 1 | Created | The model hierarchy shall be described. NOTE For example: Level 1 satellite, level 2 subsystem, level 3 assembly, level 4 units
ECSS-E-ST-31C | ECSS - Current v1.0 | A.2.1<6>b | Requirement | ECSS-E-ST-31_0800153 | 1 | Created | The document shall describe the applied modelling rules for thermal items NOTE For example: Dissipative items (e.g. number of nodes), MLI, thermal protection, fluid piping, and heat pipes.
ECSS-E-ST-31C | ECSS - Current v1.0 | A.2.1<6>c | Requirement | ECSS-E-ST-31_0800154 | 1 | Created | Control algorithms for thermal components shall be described. NOTE 1 For example, delivery of thermal data necessary to simulate the deported items in the System TMM. NOTE 2 Example of such thermal components are thermostats, heater, pumps, and coolers.
ECSS-E-ST-31C | ECSS - Current v1.0 | A.2.1<7>a | Requirement | ECSS-E-ST-31_0800155 | 1 | Created | The software tools to be used for development of the mathematical models shall be described. NOTE 1 The software to be used for the preparation and delivery of GMM's should be ESARAD or THERMICA. NOTE 2 The software to be used for the preparation and delivery of TMM's should be ESATAN.
ECSS-E-ST-31C | ECSS - Current v1.0 | A.2.1<8>a | Requirement | ECSS-E-ST-31_0800156 | 1 | Created | The thermal mathematical model shall be delivered together with the definition and results of representative test cases.
ECSS-E-ST-31C | ECSS - Current v1.0 | B.2.1<1>a | Requirement | ECSS-E-ST-31_0800157 | 1 | Created | The thermal and geometrical model description shall contain a description of the purpose, objective, content and the reason prompting its preparation.
ECSS-E-ST-31C | ECSS - Current v1.0 | B.2.1<1>b | Requirement | ECSS-E-ST-31_0800158 | 1 | Created | Any open issue, assumption and constraint relevant to this document shall be stated and described.
ECSS-E-ST-31C | ECSS - Current v1.0 | B.2.1<1>c | Requirement | ECSS-E-ST-31_0800159 | 1 | Created | Status and limitations of the models shall be described in detail.
ECSS-E-ST-31C | ECSS - Current v1.0 | B.2.1<2>a | Requirement | ECSS-E-ST-31_0800160 | 1 | Created | The thermal and geometrical model description shall list the applicable and reference documents in support to the generation of the document.
ECSS-E-ST-31C | ECSS - Current v1.0 | B.2.1<3>a | Requirement | ECSS-E-ST-31_0800161 | 1 | Created | The thermal and geometrical model description shall list the applicable directory or glossary and the meaning of specific terms or abbreviations utilized in this document.
ECSS-E-ST-31C | ECSS - Current v1.0 | B.2.1<4>a | Requirement | ECSS-E-ST-31_0800162 | 1 | Created | The document shall describe geometrical models used for thermal analysis (including identification of surfaces, external geometry, model lay out).
ECSS-E-ST-31C | ECSS - Current v1.0 | B.2.1<4>b | Requirement | ECSS-E-ST-31_0800163 | 1 | Created | The document shall describe input data and modelling assumptions for view-factor and external flux calculation. NOTE For example: Environment, geometry description, thermo-optical properties, insulated and non-insulated areas, moving bodies.
ECSS-E-ST-31C | ECSS - Current v1.0 | B.2.1<4>c | Requirement | ECSS-E-ST-31_0800164 | 1 | Created | The document shall describe input data referenced to a coordinate system as agreed in relevant system ICDs.
ECSS-E-ST-31C | ECSS - Current v1.0 | B.2.1<4>d | Requirement | ECSS-E-ST-31_0800165 | 1 | Created | Heat input shall be presented separately for 1. Solar radiation 2. Planet albedo radiation 3. Planet infrared emission.
ECSS-E-ST-31C | ECSS - Current v1.0 | B.2.1<4>e | Requirement | ECSS-E-ST-31_0800166 | 1 | Created | Geometrical interfaces between spacecraft and appendices or bodies used in the radiative calculation and not directly related to the spacecraft shall be described. NOTE For example: COLUMBUS Module and ISS, spacecraft and solar array, spacecraft and test facility.
ECSS-E-ST-31C | ECSS - Current v1.0 | B.2.1<4>f | Requirement | ECSS-E-ST-31_0800167 | 1 | Created | Tools (including version) and computer environment used for establishing geometrical models shall be described.
ECSS-E-ST-31C | ECSS - Current v1.0 | B.2.1<5>a | Requirement | ECSS-E-ST-31_0800168 | 1 | Created | A complete set of input data for a thermal mathematical model (including additional heat fluxes not derived by the GMM) shall be described including all passive and active thermal control features.
ECSS-E-ST-31C | ECSS - Current v1.0 | B.2.1<5>b | Requirement | ECSS-E-ST-31_0800169 | 1 | Created | The Modelling characteristics of active components and interfaces of sub-models to the main spacecraft model shall be described. NOTE For example: Mechanical pump, two-phase loops, varying conductance devices, heater control
ECSS-E-ST-31C | ECSS - Current v1.0 | B.2.1<5>c | Requirement | ECSS-E-ST-31_0800170 | 1 | Created | The model description shall contain in detail 1. Model breakdown structure 2. Node numbering hierarchy 3. Node properties NOTE E.g. heat capacity, area, and dissipation 4. Conductive, radiative and convective couplings 5. Graphical representation of the model
ECSS-E-ST-31C | ECSS - Current v1.0 | B.2.1<5>d | Requirement | ECSS-E-ST-31_0800171 | 1 | Created | In case model reduction techniques are being applied, these techniques shall be described and the validity of the reduced model justified.
ECSS-E-ST-31C | ECSS - Current v1.0 | B.2.1<5>e | Requirement | ECSS-E-ST-31_0800172 | 1 | Created | Tools (including version) and computer environment used for establishing thermal models shall be described.
ECSS-E-ST-31C | ECSS - Current v1.0 | B.2.1<5>f | Requirement | ECSS-E-ST-31_0800173 | 1 | Created | Modelling constraints and critical implementation issues shall be described and their relevance on analysis shall be indicated.
ECSS-E-ST-31C | ECSS - Current v1.0 | B.2.1<6>a | Requirement | ECSS-E-ST-31_0800174 | 1 | Created | Results of performed checks of TMM and GMM shall be presented.
ECSS-E-ST-31C | ECSS - Current v1.0 | B.2.1<7>a | Requirement | ECSS-E-ST-31_0800175 | 1 | Created | The following information, in a format as agreed with the system authority, shall be attached to the document as annexes: 1. Identification of delivered computer files, 2. GMM and TMM source lists based on applied tools.
ECSS-E-ST-31C | ECSS - Current v1.0 | B.2.1<8>a | Requirement | ECSS-E-ST-31_0800176 | 1 | Created | Model descriptions for GMM and TMM shall be delivered, which contain: 1. General description of the models 2. Diagrams allowing better understanding of the models NOTE For example, external geometry and views of the model layout. 3. Test case description 4. Number of rays used for radiative coupling calculation 5. Average and maximum accuracy obtained by the radiative coupling calculation 6. Number of rays used for external fluxes calculation 7. Number of orbital positions for external fluxes calculation 8. Relaxation factor for TMM 9. Time step used in the transients 10. Listings containing all the models data (model input files) 11. Test calculation results 12. Convergence criteria for TMM calculation.
ECSS-E-ST-31C | ECSS - Current v1.0 | B.2.1<8>b | Requirement | ECSS-E-ST-31_0800177 | 1 | Created | Models data and test calculation results shall be delivered as electronic file.
ECSS-E-ST-31C | ECSS - Current v1.0 | C.2.1<1>a | Requirement | ECSS-E-ST-31_0800178 | 1 | Created | The TCS analysis report shall contain a description of the purpose, objective, content, assumption and constraint and the reason prompting its preparation.
ECSS-E-ST-31C | ECSS - Current v1.0 | C.2.1<1>b | Requirement | ECSS-E-ST-31_0800179 | 1 | Created | Any open issue relevant to the TCS analysis report shall be stated and described..
ECSS-E-ST-31C | ECSS - Current v1.0 | C.2.1<2>a | Requirement | ECSS-E-ST-31_0800180 | 1 | Created | The TCS analysis report shall list the applicable and reference documents in support to the generation of the document.
ECSS-E-ST-31C | ECSS - Current v1.0 | C.2.1<3>a | Requirement | ECSS-E-ST-31_0800181 | 1 | Created | The TCS analysis report shall list the applicable directory or glossary and the meaning of specific terms or abbreviations utilized in this document.
ECSS-E-ST-31C | ECSS - Current v1.0 | C.2.1<4>a | Requirement | ECSS-E-ST-31_0800182 | 1 | Created | Each issue of the TCS analysis report shall define the underlying design status of the TCS (development-, test-, qualification-, protoflight-, flight- model).
ECSS-E-ST-31C | ECSS - Current v1.0 | C.2.1<4>b | Requirement | ECSS-E-ST-31_0800183 | 1 | Created | Each issue of the TCS analysis report shall identify / evaluate analysis constraints with respect to in-orbit configuration.
ECSS-E-ST-31C | ECSS - Current v1.0 | C.2.1<5>a | Requirement | ECSS-E-ST-31_0800184 | 1 | Created | The report shall contain a list of subsystem requirements to be met by analysis.
ECSS-E-ST-31C | ECSS - Current v1.0 | C.2.1<6>a | Requirement | ECSS-E-ST-31_0800185 | 1 | Created | The TCS analysis report shall provide an overview of the analysis approach applied to the TCS.
ECSS-E-ST-31C | ECSS - Current v1.0 | C.2.1<6>b | Requirement | ECSS-E-ST-31_0800186 | 1 | Created | The TCS analysis report shall describe the different analysis techniques used.
ECSS-E-ST-31C | ECSS - Current v1.0 | C.2.1<6>c | Requirement | ECSS-E-ST-31_0800187 | 1 | Created | The TCS analysis report shall include a description of tools used to carry out the analysis.
ECSS-E-ST-31C | ECSS - Current v1.0 | C.2.1<6>d | Requirement | ECSS-E-ST-31_0800188 | 1 | Created | The TCS analysis report shall refer to GMM and TMM used for each analysis case.
ECSS-E-ST-31C | ECSS - Current v1.0 | C.2.1<7>a | Requirement | ECSS-E-ST-31_0800189 | 1 | Created | The description shall include a list of assumptions made concerning the thermal control subsystem and its environment during the analysis.
ECSS-E-ST-31C | ECSS - Current v1.0 | C.2.1<7>b | Requirement | ECSS-E-ST-31_0800190 | 1 | Created | The description shall include a list of all input data including starting conditions for the analysis cases.
ECSS-E-ST-31C | ECSS - Current v1.0 | C.2.1<7>c | Requirement | ECSS-E-ST-31_0800191 | 1 | Created | The description shall include a justification of assumed uncertainties.
ECSS-E-ST-31C | ECSS - Current v1.0 | C.2.1<8>a | Requirement | ECSS-E-ST-31_0800192 | 1 | Created | The TCS analysis report shall include the results of the analyses represented as diagrams, temperature mapping, detailed comparison to requirements, heat balance.
ECSS-E-ST-31C | ECSS - Current v1.0 | C.2.1<8>b | Requirement | ECSS-E-ST-31_0800193 | 1 | Created | The TCS analysis report shall include a compliance matrix for applicable requirements.
ECSS-E-ST-31C | ECSS - Current v1.0 | C.2.1<8>c | Requirement | ECSS-E-ST-31_0800194 | 1 | Created | The results of the analysis shall be presented as electronic file as agreed with the system authority.
ECSS-E-ST-31C | ECSS - Current v1.0 | C.2.1<9>a | Requirement | ECSS-E-ST-31_0800195 | 1 | Created | The TCS analysis report shall summarize the analysis results and the comparison with the requirements.
ECSS-E-ST-31C | ECSS - Current v1.0 | C.2.1<9>b | Requirement | ECSS-E-ST-31_0800196 | 1 | Created | The TCS analysis report shall provide an overall assessment.
ECSS-E-ST-31C | ECSS - Current v1.0 | C.2.1<9>c | Permission | ECSS-E-ST-31_0800238 | 1 | Created | The requirement closeout may be summarized in dedicated tables to be prepared for each involved requirement or a group of requirements. NOTE For examples see ECSS-E-HB-10-02.
ECSS-E-ST-31C | ECSS - Current v1.0 | C.2.1<9>d | Requirement | ECSS-E-ST-31_0800198 | 1 | Created | Any open issue shall be clearly stated and described.
ECSS-E-ST-31C | ECSS - Current v1.0 | C.2.1<9>e | Requirement | ECSS-E-ST-31_0800199 | 1 | Created | Based on analysis results recommendations for design changes and adaptations at subsystem and system level shall be formulated.
ECSS-E-ST-31C | ECSS - Current v1.0 | D.2.1<1>a | Requirement | ECSS-E-ST-31_0800200 | 1 | Created | The TCS interface control document shall contain a description of the purpose, objective, content and the reason prompting its preparation.
ECSS-E-ST-31C | ECSS - Current v1.0 | D.2.1<1>b | Requirement | ECSS-E-ST-31_0800201 | 1 | Created | Any open issue, assumption and constraint relevant to this document shall be stated and described.
ECSS-E-ST-31C | ECSS - Current v1.0 | D.2.1<2>a | Requirement | ECSS-E-ST-31_0800202 | 1 | Created | The TCS interface control document shall list the applicable and reference documents in support to the generation of the document (in particular thermal item ICDs at lower level).
ECSS-E-ST-31C | ECSS - Current v1.0 | D.2.1<3>a | Requirement | ECSS-E-ST-31_0800203 | 1 | Created | The TCS interface control document shall list the applicable directory or glossary and the meaning of specific terms or abbreviations utilized in this document.
ECSS-E-ST-31C | ECSS - Current v1.0 | D.2.1<4>a | Requirement | ECSS-E-ST-31_0800204 | 1 | Created | TCS interfaces shall be defined in an interface control document (ICD), which includes interface control drawings.
ECSS-E-ST-31C | ECSS - Current v1.0 | D.2.1<5>a | Requirement | ECSS-E-ST-31_0800205 | 1 | Created | Reference shall be given to subsystem specific ICDs to be delivered as separate package.
ECSS-E-ST-31C | ECSS - Current v1.0 | D.2.1<5>b | Requirement | ECSS-E-ST-31_0800206 | 1 | Created | The thermal interface control drawing shall contain: 1. location of thermal hardware within the spacecraft, 2. identification of thermally relevant surface properties, 3. identification of insulated areas including insulation fasteners, 4. location of heaters, thermostats, sensors (test, flight configuration), 5. thermally dictated mounting provisions (identification of interface filler, number of mounting bolts and torque, MLI mounting provisions), 6. location of temperature reference points, 7. definition of specific interfaces of thermal fluidic systems, 8. mechanical, electrical, handling and accommodation requirements as far as presentable in drawings, 9. critical interfaces to other subsystems, to the system and the launcher.
ECSS-E-ST-31C | ECSS - Current v1.0 | D.2.1<6>a | Requirement | ECSS-E-ST-31_0800207 | 1 | Created | The TCS interface control document shall list thermal interface data, including: 1. temperature ranges, gradients and variations for mission phases; 2. environmental loads (external fluxes and environmental temperatures); 3. boundary temperatures and heat fluxes; 4. thermal interface conductance.
ECSS-E-ST-31C | ECSS - Current v1.0 | D.2.1<7>a | Requirement | ECSS-E-ST-31_0800208 | 1 | Created | The TCS interface control document shall list mechanical interface data including: 1. Dimensions, mass, material and surface properties of thermal hardware 2. Quality of thermally relevant surfaces NOTE For example: Roughness, flatness. 3. Properties of thermally relevant components, which are under the responsibility of other subsystems NOTE For example: Brackets, face sheets of sandwich. 4. Subsystem mass budget.
ECSS-E-ST-31C | ECSS - Current v1.0 | D.2.1<8>a | Requirement | ECSS-E-ST-31_0800209 | 1 | Created | The TCS interface control document shall list the following electrical interface data: 1. Power consumption of thermal components and electrical subsystem budget 2. Interfaces of thermal control electrical units NOTE For example: Redundancy, voltage, resistance, feed wire characteristic of heaters, pumps, temperature sensor and Peltier elements. 3. Layout schematics for thermal control electrical circuitry. NOTE For example: Heater circuits, switches, feedback control, sensors.
ECSS-E-ST-31C | ECSS - Current v1.0 | D.2.1<9>a | Requirement | ECSS-E-ST-31_0800210 | 1 | Created | The TCS interface control document shall identify TM / TC interfaces and provide a list of on-board and ground control parameters. NOTE For example: Temperature range, precision, resolution, regulation thresholds, alarm settings.
ECSS-E-ST-31C | ECSS - Current v1.0 | D.2.1<10>a | Requirement | ECSS-E-ST-31_0800211 | 1 | Created | The TCS interface control document shall identify the following thermal hardware constraints with respect to operation, handling and maintenance: 1. Operational constraints of thermal control components. NOTE For example: Heat pipe unit and heat pipe system operation at different temperatures and tilt, minimum start-up power of two-phase loops, dry-run capabilities of mechanical pumps. 2. Accommodation constraints of thermal control hardware. NOTE For example: MLI maximum mounting / de-mounting cycles. 3. Requirements to prevent contamination of sensitive thermal surfaces. NOTE For example: Cover on thermal radiators during ground handling and storage. 4. Environmental requirements during transportation and at the launch site. 5. Precautions and safety requirements for thermal pressurized components.
ECSS-E-ST-31C | ECSS - Current v1.0 | E.2.1<1>a | Requirement | ECSS-E-ST-31_0800212 | 1 | Created | The TCS thermal balance test specification shall contain a description of the purpose, objective, content and the reason prompting its preparation.
ECSS-E-ST-31C | ECSS - Current v1.0 | E.2.1<1>b | Requirement | ECSS-E-ST-31_0800213 | 1 | Created | Any open issue, assumption and constraint relevant to this document shall be stated and described.
ECSS-E-ST-31C | ECSS - Current v1.0 | E.2.1<2>a | Requirement | ECSS-E-ST-31_0800214 | 1 | Created | The TCS thermal balance test specification shall list the applicable and reference documents in support to the generation of the document.
ECSS-E-ST-31C | ECSS - Current v1.0 | E.2.1<3>a | Requirement | ECSS-E-ST-31_0800215 | 1 | Created | The TCS thermal balance test specification shall list the applicable directory or glossary and the meaning of specific terms or abbreviations utilized in this document.
ECSS-E-ST-31C | ECSS - Current v1.0 | E.2.1<4>a | Requirement | ECSS-E-ST-31_0800216 | 1 | Created | The TCS thermal balance test specification shall list the requirements to be verified in the TBT and shall provide traceability where in the test the requirement is covered.
ECSS-E-ST-31C | ECSS - Current v1.0 | E.2.1<5>a | Requirement | ECSS-E-ST-31_0800217 | 1 | Created | The TCS thermal balance test specification shall summarize the test objectives of and the approach to the test activity. NOTE 1 Test objective is the verification of the thermal mathematical model of the subsystem by comparing test results with test predictions in order to verify with the correlated model the thermal control subsystem design. NOTE 2 The discussion of the selection of test cases, the suitability of a reduced spacecraft hardware model (due to test facility constraints), non-flight condition of fluidic systems, applicability of solar simulation, the necessity of a rotating spacecraft, etc. are elements to explain the test approach.
ECSS-E-ST-31C | ECSS - Current v1.0 | E.2.1<6>a | Requirement | ECSS-E-ST-31_0800218 | 1 | Created | The TCS thermal balance test specification shall define the configuration of the test article, including number, type, location of sensors, acquisition rate and format output, the test set-up, the necessary GSE, the test conditions and the applicable constraints. NOTE The TBT should be harmonized with the system thermal vacuum test (TVT), which generally takes place in sequential order in the same vacuum chamber.
ECSS-E-ST-31C | ECSS - Current v1.0 | E.2.1<7>a | Requirement | ECSS-E-ST-31_0800219 | 1 | Created | The TCS thermal balance test specification shall list the applicable test facility requirements together with the instrumentation, data acquisition and test equipment to be used. NOTE Test facility requirements are defined in close cooperation with the TVT authority.
ECSS-E-ST-31C | ECSS - Current v1.0 | E.2.1<8>a | Requirement | ECSS-E-ST-31_0800220 | 1 | Created | The TCS thermal balance test specification shall list the test activity flow and the associated requirements.
ECSS-E-ST-31C | ECSS - Current v1.0 | E.2.1<9>a | Requirement | ECSS-E-ST-31_0800221 | 1 | Created | The TCS thermal balance test specification shall list the pass/fail criteria. NOTE Pass/fail criteria are related to the flawless operation of thermal hardware.
ECSS-E-ST-31C | ECSS - Current v1.0 | E.2.1<10>a | Requirement | ECSS-E-ST-31_0800222 | 1 | Created | The TCS thermal balance test specification shall list the requirements for the involved documentation (including test procedure, test report and PA / QA records). NOTE Requirements for test procedure and test report should constitute a clear baseline for establishing these documents by the test facility authority.
ECSS-E-ST-31C | ECSS - Current v1.0 | E.2.1<11>a | Requirement | ECSS-E-ST-31_0800223 | 1 | Created | The TCS thermal balance test specification shall list the test responsibilities, participants to be involved and the schedule outline.
ECSS-E-ST-31C | ECSS - Current v1.0 | F.2.1<1>a | Requirement | ECSS-E-ST-31_0800224 | 1 | Created | The TCS detailed design description shall contain a description of the purpose, objective, content and the reason prompting its preparation.
ECSS-E-ST-31C | ECSS - Current v1.0 | F.2.1<1>b | Requirement | ECSS-E-ST-31_0800225 | 1 | Created | Any open issue, assumption and constraint relevant to this document shall be stated and described.
ECSS-E-ST-31C | ECSS - Current v1.0 | F.2.1<2>a | Requirement | ECSS-E-ST-31_0800226 | 1 | Created | The TCS detailed design description shall list the applicable and reference documents in support to the generation of the document.
ECSS-E-ST-31C | ECSS - Current v1.0 | F.2.1<3>a | Requirement | ECSS-E-ST-31_0800227 | 1 | Created | The TCS detailed design description shall list the applicable directory or glossary and the meaning of specific terms or abbreviations utilized in this document.
ECSS-E-ST-31C | ECSS - Current v1.0 | F.2.1<4>a | Requirement | ECSS-E-ST-31_0800228 | 1 | Created | The TCS detailed design description shall summarize the driving design requirements (reference to other documents for details) for the subsystem, including: 1. Mission requirements 2. Definition of orbits, which are relevant for the subsystem design (i.e. orbits for warm and cold design cases) 3. Timeline and load cases 4. Spacecraft geometry and coordinate system 5. Temperature limit, temperature gradients and temperature stability requirements 6. Properties of spacecraft equipment (i.e. thermal, mechanical, heat dissipation).
ECSS-E-ST-31C | ECSS - Current v1.0 | F.2.1<5>a | Requirement | ECSS-E-ST-31_0800229 | 1 | Created | The TCS detailed design description shall describe and justify the selected subsystem design concept. NOTE This clause defines the thermal control concept based on functional requirements. It justifies the selection of passive or active thermal control, the use of single-phase or two-phase cooling loops, location of insulation and thermal radiators, selection of heater and its control, selection and location of thermally active surfaces, etc.
ECSS-E-ST-31C | ECSS - Current v1.0 | F.2.1<6>a | Requirement | ECSS-E-ST-31_0800230 | 1 | Created | The TCS detailed design description shall provide a detailed design description of all thermal hardware, including: 1. Thermal hardware definition and implementation constraints 2. Control logic of active components 3. Definition of material properties, processes and specific mechanical parts NOTE As far as possible reference should be made to the subsystem DML, DMPL and DPL in order to avoid duplication of information. 4. Temperature monitoring and control.
ECSS-E-ST-31C | ECSS - Current v1.0 | F.2.1<7>a | Requirement | ECSS-E-ST-31_0800231 | 1 | Created | The TCS detailed design description shall present the verification that the subsystem meets the specified reliability requirement including used redundancy concepts,
ECSS-E-ST-31C | ECSS - Current v1.0 | F.2.1<8>a | Requirement | ECSS-E-ST-31_0800232 | 1 | Created | The TCS detailed design description shall identify and describe any required operations of the subsystem in particular for the following mission phases: 1. System start up at beginning of mission 2. Nominal mode 3. Survival mode 4. Thermal transition and recovery modes.
ECSS-E-ST-31C | ECSS - Current v1.0 | F.2.1<8>b | Requirement | ECSS-E-ST-31_0800233 | 1 | Created | The TCS detailed design description shall define and describe any operational measures for failure detection and correction.
ECSS-E-ST-31C | ECSS - Current v1.0 | F.2.1<9>a | Requirement | ECSS-E-ST-31_0800234 | 1 | Created | The TCS detailed design description shall list the subsystem budgets for mass, electrical power and telecommand / telemetry.
ECSS-E-ST-31C | ECSS - Current v1.0 | F.2.1<10>a | Requirement | ECSS-E-ST-31_0800235 | 1 | Created | The TCS detailed design description shall include the ICDs of the major thermal control subsystem components. NOTE As far as possible reference is made to the subsystem ICD (see Annex D) in order to avoid duplication of information.
ECSS-E-ST-32-01C Rev. 2 | ECSS - Current v1.0 | 5.1a | Requirement | ECSS-E-ST-32-01_0810001 | 2 | Normative Change | A fracture control programme shall be implemented by the supplier for space systems and their related GSE in conformance with this Standard, where structural failure can result in a catastrophic hazard in accordance with the definition of ECSS-Q-ST-40 or alternative applicable document specified by the customer. | NOTE Example of requirements superseding the ones of ECSS-Q-ST-40: human spaceflight requirements like those applicable to the ISS or Exploration systems or payloads.
ECSS-E-ST-32-01C Rev. 2 | ECSS - Current v1.0 | 5.1b | Requirement | ECSS-E-ST-32-01_0810002 | 2 | Normative Change | Fracture control requirements shall be applied for PFCIs identified in accordance with requirements from clause 6.1.
ECSS-E-ST-32-01C Rev. 2 | ECSS - Current v1.0 | 5.1c | Permission | ECSS-E-ST-32-01_0810317 | 1 | Unchanged | Implementation of fracture control for structural GSE may be limited to items which are not covered by other structural safety requirements. | NOTE In many cases this limits fracture control verification to elements directly interfacing with flight hardware.
ECSS-E-ST-32-01C Rev. 2 | ECSS - Current v1.0 | 5.1d | Requirement | ECSS-E-ST-32-01_0810004 | 2 | Deleted | <<deleted>>
ECSS-E-ST-32-01C Rev. 2 | ECSS - Current v1.0 | 5.1e | Permission | ECSS-E-ST-32-01_0810318 | 1 | Unchanged | For unmanned, single-mission, space vehicles and their payloads, and GSE the reduced fracture control programme, specified in clause 11, may be implemented.
ECSS-E-ST-32-01C Rev. 2 | ECSS - Current v1.0 | 5.1f | Permission | ECSS-E-ST-32-01_0810334 | 1 | Created | In case a project is rated highly critical by the customer due to other aspects than the catastrophic hazard as defined in ECSS-Q-ST-40, the applicability of this standard may be extended to mission critical elements. | NOTE For each project, it is good practice that the developer agrees with the customer the extent of applicability of the standard to loss of system and/or loss of mission hazards. It is recommended that this agreement is achieved as early as possible, preferably in the SOW and then reflected in the Fracture Control Plan.
ECSS-E-ST-32-01C Rev. 2 | ECSS - Current v1.0 | 5.1g | Requirement | ECSS-E-ST-32-01_0810335 | 1 | Created | Due to the potential significant technical and programmatic impacts, an extension of applicability of Fracture Control specified in 5.1f shall be implemented with the baseline requirements specification and precise identification of the elements that are subject of extension.
ECSS-E-ST-32-01C Rev. 2 | ECSS - Current v1.0 | 5.1h | Recommendation | ECSS-E-ST-32-01_0810336 | 1 | Created | Extension of applicability of Fracture Control specified in 5.1f should be defined prior to Phase B “Preliminary definition” as per ECSS‐M‐ST‐10, or equivalent project phase.
ECSS-E-ST-32-01C Rev. 2 | ECSS - Current v1.0 | 5.2a | Requirement | ECSS-E-ST-32-01_0810006 | 1 | Unchanged | The supplier shall prepare and implement a fracture control plan in conformance with ECSS-E-ST-32 ‘Fracture control plan - DRD’.
ECSS-E-ST-32-01C Rev. 2 | ECSS - Current v1.0 | 5.2b | Requirement | ECSS-E-ST-32-01_0810007 | 1 | Unchanged | The fracture control plan shall be subject to approval by the customer.
ECSS-E-ST-32-01C Rev. 2 | ECSS - Current v1.0 | 5.3.1a | Requirement | ECSS-E-ST-32-01_0810008 | 1 | Informative Change | Fracture control activities and status shall be reported during all project reviews. | NOTE For project reviews, see ECSS-M-ST-10.
ECSS-E-ST-32-01C Rev. 2 | ECSS - Current v1.0 | 5.3.2a | Requirement | ECSS-E-ST-32-01_0810009 | 1 | Informative Change | The schedule of fracture control activities shall be related to, and support, the project safety review schedule. | NOTE As specified in ECSS-Q-ST-40, safety reviews are performed in parallel with major project reviews.
ECSS-E-ST-32-01C Rev. 2 | ECSS - Current v1.0 | 5.3.2b | Requirement | ECSS-E-ST-32-01_0810010 | 2 | Normative Change | Fracture control documentation shall be provided for the reviews as follows: 1. For a system requirements review (SRR) The results of preliminary hazard analysis and fracture control screening (which follows the methodology given in Figure 6-1) and a written statement as to whether or not fracture control is applicable. 2. For a preliminary design review (PDR) (a) A written statement which either confirms that fracture control is required or else provides a justification for not implementing fracture control. (b) Identification of fracture control-related project activities in the fracture control plan including: (1) Definition of the scope of planned fracture control activities dependent upon the results of the hazard-analysis and fracture control screening performed. (2) Identification of low-risk fracture items. (3) Identification of primary design requirements and constraints which are affected by or affecting fracture control implementation. (c) Submission of the fracture control plan to the customer for approval. (d) Lists of potential fracture critical items and fracture critical items in conformance with clause 6.4.2. 3. For a critical design review (CDR) (a) A final fracture control plan which is approved by the customer. (b) Verification requirements for non-destructive testing procedures and personnel. (c) The status of fracture control activities, together with a specific schedule for completion of the verification activities. (d) A description and summary of the results of pertinent analyses and tests. (e) List of potential fracture critical items in conformance with clause 6.4.2. (f) List of fracture critical items in conformance with clause 6.4.2. (g) List of fracture limited-life items in conformance with clause 6.4.2. 4. For an acceptance review (AR) or qualification review (QR) (a) A fracture control summary report in conformance with clause 6.4.4, showing completion of all fracture control verification activities. (b) Relevant test, non-destructive testing, procurement and analysis reports in conformance with clause 6.4. (c) List of potential fracture critical items in conformance with clause 6.4.2. (d) List of fracture critical items in conformance with clause 6.4.2. (e) List of fracture limited-life items in conformance with clause 6.4.2. (f) Pressure-vessel summary log in conformance with applicable safety requirements. | NOTE 1 to item 5.3.2b.2(b): For the fracture control plan, see 5.2. NOTE 2 to item 5.3.2b.3(d): See clause 6.4.
ECSS-E-ST-32-01C Rev. 2 | ECSS - Current v1.0 | 6.1a | Requirement | ECSS-E-ST-32-01_0810011 | 2 | Normative Change | Structural items for which implementation of fracture control programme is performed shall be selected in conformance with Figure 6-1, classified as PFCI, and identified by structural screening for the complete structure, including related GSE directly connected to the flight structure. | NOTE This includes structural items whose failure can result in a catastrophic hazard.
ECSS-E-ST-32-01C Rev. 2 | ECSS - Current v1.0 | 6.1b | Permission | ECSS-E-ST-32-01_0810319 | 2 | Normative Change | For unmanned, single‐mission, space vehicles and their payloads, and GSE the identification of PFCIs may be limited to the items listed in clause 11.2.2.1.
ECSS-E-ST-32-01C Rev. 2 | ECSS - Current v1.0 | 6.1c | Requirement | ECSS-E-ST-32-01_0810013 | 1 | Informative Change | For the purpose of 6.1g, the structural screening to identify PFCI shall be documented. | NOTE The screening results, incl. explanation why certain structural items (if any) are not considered as PFCI, can be reported e.g. in the PFCIL
ECSS-E-ST-32-01C Rev. 2 | ECSS - Current v1.0 | 6.1d | Requirement | ECSS-E-ST-32-01_0810014 | 2 | Normative Change | In support of the structural screening, the hazard analysis of the space system, performed in conformance with ECSS-Q-ST-40 clause on “Hazard analysis”, shall identify where structural failure of flight hardware or GSE items can result in catastrophic hazards. | NOTE 1 The outcome of safety reviews can provide input to the selection of specific hazards to be controlled by fracture control implementation. NOTE 2 For human spaceflight missions, the following are examples of situations which have the potential to cause a catastrophic hazard: 1. Where failure of the item can result in the release of any element or fragment with a mass above a limit during launch or landing, as agreed in the safety review. For the Space Shuttle the mass limit was 113,5 g (0,25 pounds). For other launch vehicles, a different limit can apply. 2. Where failure of the item can result in the release or separation of any tension preloaded structural element or fragment with a mass above a limit during launch or landing, as agreed in the safety review. For the ISS the mass limit is 13 g (0,03 pounds) if the item has a fracture toughness (KIC) to tensile yield strength ratio less than 1,66 mm1/2 (0,33 in1/2), or if the item is a steel bolt whose ultimate strength exceeds 1 240 MPa (180 ksi). For other human spaceflight programmes, a different limit can apply. 3. Where failure of a sealing barrier item can result in the release of hazardous substances, or a hazardous amount of fluid. 4. Where failure of the item can prevent configuration for safe descent from orbit. 5. Where failure of the item can result in the release during zero gravity flight of any mass that can impact critical hardware or crew personnel, with a velocity or momentum above a limit, as agreed in the safety review. For the ISS the velocity limit is 10,7 m/s (35 ft/s), and the momentum limit is 1,21 Ns (8,75 ft–lb/s), for items released inside a habitable module. For other human spaceflight programmes, as well as outside ISS habitable modules, a different limit can apply. NOTE 3 This requirement can also apply to other manned/human missions.
ECSS-E-ST-32-01C Rev. 2 | ECSS - Current v1.0 | 6.1e | Requirement | ECSS-E-ST-32-01_0810015 | 2 | Deleted | <<deleted>>
ECSS-E-ST-32-01C Rev. 2 | ECSS - Current v1.0 | 6.1f | Requirement | ECSS-E-ST-32-01_0810016 | 2 | Normative Change | Containers and restraining elements, which prevent failed items from creating a catastrophic hazard, shall be classified PFCI. | NOTE In addition to verification as safe-life or fail-safe or low risk item (as appropriate), containers and restraining elements are verified to provide adequate containment or restraint in case of failure of the items.
ECSS-E-ST-32-01C Rev. 2 | ECSS - Current v1.0 | 6.1g | Requirement | ECSS-E-ST-32-01_0810017 | 2 | Normative Change | Potential fracture-critical items (PFCI) shall be included in the potential fracture-critical item list (PFCIL), specified in clause 6.4.
ECSS-E-ST-32-01C Rev. 2 | ECSS - Current v1.0 | 6.1h | Requirement | ECSS-E-ST-32-01_0810018 | 1 | Unchanged | In order to ensure that the implementation of the fracture control programme is compatible with the current design and service-life scenario, hazard analysis and structural screening shall be repeated to incorporate design progress and design changes.
ECSS-E-ST-32-01C Rev. 2 | ECSS - Current v1.0 | 6.2.1a | Requirement | ECSS-E-ST-32-01_0810019 | 1 | Unchanged | Each PFCI shall be damage tolerant.
ECSS-E-ST-32-01C Rev. 2 | ECSS - Current v1.0 | 6.2.1b | Requirement | ECSS-E-ST-32-01_0810020 | 2 | Normative Change | For the damage tolerance evaluation of PFCI, one of the following design principles shall be used in conformance with 6.3: 1. Safe life, or 2. Fail-safe, or 3. Low-risk fracture | NOTE 1 An overview of the fracture control evaluation procedure, including damage tolerance design approaches, classification of Potential Fracture Critical Items and the relevant documentation is illustrated in Figure 6-2. NOTE 2 Another way to implement damage tolerance is containment. Containment verification is considered a fracture control activity (see clause 6.3.4). The container (or restraint) is a PFCI (see 6.1f). Contained (or restrained) items are however not considered PFCI (see Figure 6-1).
ECSS-E-ST-32-01C Rev. 2 | ECSS - Current v1.0 | 6.2.2a | Requirement | ECSS-E-ST-32-01_0810021 | 2 | Normative Change | The following items shall be classified as fracture critical item (FCI): 1. Composite, bonded, sandwich or other non-metallic PFCI, unless fail safe, low-risk fracture or contained. 2. Metallic PFCI which require NDT better than standard fracture control NDT, as specified in clause 10.3 and ECSS-Q-ST-70-15. 3. Pressure vessels, manned pressurized structures, or other pressurized structures specified fracture critical in clause 8.2.3. 4. PFCI which require periodic non-destructive re-testing or replacement in order to achieve the required life. 5. Rotating machinery as specified in 3.2.32. | NOTE 1 to item 2: For standard and special fracture control NDT, see in particular clause 9 of ECSS-Q-ST-70-15. NOTE 2 to item 2: This means that the set of metallic FCI is reduced w.r.t. the practice defined in standards applied by for example NASA in human spaceflight programs (example: NASA-STD-5019 ‘fracture control requirements for spaceflight hardware’), which considers also metallic items verified with standard fracture control NDT as FCI (as well as pressurized hardware verified i.a.w. 8.2.4 “Pressure components, including lines and fittings” and 8.2.6 “Hazardous fluid containers”). Therefore, additional requirements apply not only to FCI, but also to all PFCI verified as safe life, see for example: clause 10.2 “Nonconformances” and 10.6 “Traceability”. NOTE 3 to item 4: Such items are called fracture limited-life items (FLLI) as a subset of FCI. NOTE 4 to item 4: Having FLLI is not always desirable from programmatic considerations.
ECSS-E-ST-32-01C Rev. 2 | ECSS - Current v1.0 | 6.3.1a | Requirement | ECSS-E-ST-32-01_0810022 | 1 | Informative Change | The verification of PFCIs shall be done by analysis or by test or both. | NOTE For various items special compliance procedure requirements are specified in clause 8.
ECSS-E-ST-32-01C Rev. 2 | ECSS - Current v1.0 | 6.3.1b | Requirement | ECSS-E-ST-32-01_0810023 | 1 | Informative Change | The methodology applied for evaluation by test shall be subject to customer approval. | NOTE Customer approval is specified, because evaluation by test is not specified to the same level of detail than evaluation by analysis. Evaluation by test is similar to evaluation by analysis, where appropriate and not specified otherwise.
ECSS-E-ST-32-01C Rev. 2 | ECSS - Current v1.0 | 6.3.2a | Requirement | ECSS-E-ST-32-01_0810024 | 2 | Normative Change | The evaluation procedure for a PFCI considered as a safe life item shall be in conformance with Figure 6-4, for metallic items, and Figure 6-5, for composite, bonded and sandwich items.
ECSS-E-ST-32-01C Rev. 2 | ECSS - Current v1.0 | 6.3.2b | Requirement | ECSS-E-ST-32-01_0810025 | 2 | Normative Change | Except where it is explicitly specified otherwise, the initial crack or damage size used for the verification (by analysis or test) of safe life items shall be detectable by the applied NDT with at least 90% probability and 95% confidence.
ECSS-E-ST-32-01C Rev. 2 | ECSS - Current v1.0 | 6.3.2c | Requirement | ECSS-E-ST-32-01_0810026 | 1 | Informative Change | For metallic materials, the worst crack-like defect in the part shall not grow to such an extent that the minimum specified performance is no longer assured within a specified safe life interval, using a design life factor of at least four (4). | NOTE For example, minimum specified performance can be the limit-load capability (no failure or burst or excessive deformation) or no-leak, depending on the hazard to be prevented.
ECSS-E-ST-32-01C Rev. 2 | ECSS - Current v1.0 | 6.3.2d | Requirement | ECSS-E-ST-32-01_0810027 | 1 | Unchanged | For metallic materials the maximum sustained stress-intensity factor Kmax, shall not exceed the threshold stress-intensity factor for stress-corrosion cracking KISCC.
ECSS-E-ST-32-01C Rev. 2 | ECSS - Current v1.0 | 6.3.2e | Requirement | ECSS-E-ST-32-01_0810028 | 1 | Unchanged | For composite, bonded and sandwich items, the worst damage in the part shall not grow within a safe life interval, using a design life factor of 1 and a load enhancement factor of 1,15, after which the structure is still able to assure ultimate load capability.
ECSS-E-ST-32-01C Rev. 2 | ECSS - Current v1.0 | 6.3.2f | Requirement | ECSS-E-ST-32-01_0810029 | 2 | Normative Change | For limited life items, a reduced service life shall be verified, which allows non-destructive re-testing or replacement of the items when the analytical life is less than one flight.
ECSS-E-ST-32-01C Rev. 2 | ECSS - Current v1.0 | 6.3.2g | Requirement | ECSS-E-ST-32-01_0810030 | 1 | Unchanged | For metallic materials, safe life analysis shall be performed as specified in clause 7.
ECSS-E-ST-32-01C Rev. 2 | ECSS - Current v1.0 | 6.3.2h | Requirement | ECSS-E-ST-32-01_0810031 | 1 | Unchanged | Safe life items made of non-metallic materials, other than composite, bonded and sandwich items, shall be in conformance with 8.5 and 8.7.
ECSS-E-ST-32-01C Rev. 2 | ECSS - Current v1.0 | 6.3.3a | Requirement | ECSS-E-ST-32-01_0810032 | 2 | Normative Change | The evaluation procedure for a PFCI considered as fail-safe item shall be as specified in Figure 6-5.
ECSS-E-ST-32-01C Rev. 2 | ECSS - Current v1.0 | 6.3.3b | Requirement | ECSS-E-ST-32-01_0810033 | 1 | Informative Change | The structure remaining after failure of any element of the PFCI shall sustain the limit loads with a safety factor of 1,0 for metallic and glass items or 1,15 for composite, bonded and sandwich items, without losing minimum specified performance. | NOTE 1 Minimum specified performance includes prevention of large scale yielding. NOTE 2 For cases subjected to the reduced fracture control programme of clause 11 and where fatigue is not significant it is acceptable, subject to customer approval, to replace the load enhancement factor 1,15 by a lower factor equal to or higher than 1,0.
ECSS-E-ST-32-01C Rev. 2 | ECSS - Current v1.0 | 6.3.3c | Requirement | ECSS-E-ST-32-01_0810034 | 2 | Normative Change | The failure of the item shall not result in the release of any part or fragment which can create a catastrophic hazard. | NOTE For payloads on the ISS, including transportation events to ISS, as minimum the mass and momentum limits defined in 6.1e are used. More in general, the maximum acceptable mass and velocity of released items is based on the results of the hazard analysis.
ECSS-E-ST-32-01C Rev. 2 | ECSS - Current v1.0 | 6.3.3d | Requirement | ECSS-E-ST-32-01_0810035 | 1 | Unchanged | For metallic parts the fatigue life of the remaining structure shall be evaluated by linear damage accumulation rule (Miner's rule).
ECSS-E-ST-32-01C Rev. 2 | ECSS - Current v1.0 | 6.3.3e | Requirement | ECSS-E-ST-32-01_0810036 | 1 | Unchanged | For metallic parts, mean fatigue life material characteristics and a design life factor of at least four (4) shall be used.
ECSS-E-ST-32-01C Rev. 2 | ECSS - Current v1.0 | 6.3.3f | Requirement | ECSS-E-ST-32-01_0810037 | 1 | Unchanged | For composite, bonded and sandwich parts the fatigue assessment shall be performed using the mean fatigue life material characteristics, a design life factor of 1 and a load enhancement factor of 1,15.
ECSS-E-ST-32-01C Rev. 2 | ECSS - Current v1.0 | 6.3.3g | Permission | ECSS-E-ST-32-01_0810320 | 1 | Unchanged | In the case that no fatigue data are available, the fatigue analysis for metallic parts may be replaced by a crack growth analysis using an equivalent initial crack size of a = c = 0,125 mm (corner or surface crack), and demonstrating no failure after four (4) times the service life.
ECSS-E-ST-32-01C Rev. 2 | ECSS - Current v1.0 | 6.3.3h | Requirement | ECSS-E-ST-32-01_0810039 | 2 | Normative Change | For limited life items, a reduced service life shall be verified, which allows replacement of the items when less than one flight life remains.
ECSS-E-ST-32-01C Rev. 2 | ECSS - Current v1.0 | 6.3.3i | Requirement | ECSS-E-ST-32-01_0810040 | 1 | Unchanged | Fail-safe items made of non-metallic materials, other than composite, bonded, sandwich and glass items, shall be in conformance with 8.5.
ECSS-E-ST-32-01C Rev. 2 | ECSS - Current v1.0 | 6.3.4a | Requirement | ECSS-E-ST-32-01_0810041 | 2 | Normative Change | It shall be verified by analysis or test that the release of any loose item which can create a catastrophic hazard is effectively prevented by an enclosure, protective cover or restraining element. | NOTE Successful containment verification implies not to consider the contained items as PFCI. The containing or restraining elements are PFCI (see 6.1).
ECSS-E-ST-32-01C Rev. 2 | ECSS - Current v1.0 | 6.3.4b | Requirement | ECSS-E-ST-32-01_0810042 | 2 | Deleted | <<deleted>>
ECSS-E-ST-32-01C Rev. 2 | ECSS - Current v1.0 | 6.3.4c | Requirement | ECSS-E-ST-32-01_0810043 | 1 | Unchanged | For metallic enclosures, it shall be verified that the loose item does not penetrate or fracture the enclosure with a safety factor of 1,5 on its kinetic energy.
ECSS-E-ST-32-01C Rev. 2 | ECSS - Current v1.0 | 6.3.4d | Requirement | ECSS-E-ST-32-01_0810044 | 1 | Unchanged | For composite, bonded and sandwich enclosures, it shall be verified by test (or analysis supported by test) that the loose part does not penetrate or fracture the enclosure with a safety factor of 1,5 on its kinetic energy.
ECSS-E-ST-32-01C Rev. 2 | ECSS - Current v1.0 | 6.3.4e | Requirement | ECSS-E-ST-32-01_0810045 | 2 | Normative Change | Composite, bonded and sandwich enclosures shall not be fracture critical in conformance with clause 6.2.2, for reasons such as providing a single point of failure support that can create a catastrophic hazard if the enclosure failed.
ECSS-E-ST-32-01C Rev. 2 | ECSS - Current v1.0 | 6.3.4f | Permission | ECSS-E-ST-32-01_0810321 | 1 | Unchanged | Engineering judgment supported by documented technical rationale may be used when it is obvious that an enclosure, a barrier, or a restraint prevents the part from escaping. | NOTE Examples of such enclosures that have obvious containment capability include metallic boxes containing closely packed electronics, detectors, cameras, and electric motors; pumps and gearboxes having conventional housings; and shrouded or enclosed fans not exceeding 200 mm in diameter and an 8 000 revolutions per minute (rpm) speed.
ECSS-E-ST-32-01C Rev. 2 | ECSS - Current v1.0 | 6.3.4g | Requirement | ECSS-E-ST-32-01_0810047 | 1 | Unchanged | When enclosures are designed to be opened the closure devices shall be single failure tolerant against failure to close if they are required to be closed again to establish containment for a later phase of the mission.
ECSS-E-ST-32-01C Rev. 2 | ECSS - Current v1.0 | 6.3.5.1a | Requirement | ECSS-E-ST-32-01_0810309 | 1 | Unchanged | Metallic low-risk fracture items shall be in conformance with 6.3.5.2 and 6.3.5.3.
ECSS-E-ST-32-01C Rev. 2 | ECSS - Current v1.0 | 6.3.5.1b | Requirement | ECSS-E-ST-32-01_0810310 | 1 | Unchanged | Composite, bonded and sandwich low-risk fracture items shall be in conformance with 8.4.4.3.
ECSS-E-ST-32-01C Rev. 2 | ECSS - Current v1.0 | 6.3.5.2a | Requirement | ECSS-E-ST-32-01_0810048 | 1 | Unchanged | The following PFCI shall not be accepted as low risk fracture items: 1. Pressure shells of human-tended modules or personnel compartments. 2. Pressure vessels. 3. Pressurized components in a pressurized system containing a hazardous fluid. 4. High-energy or high momentum rotating machinery. 5. Fasteners.
ECSS-E-ST-32-01C Rev. 2 | ECSS - Current v1.0 | 6.3.5.2b | Requirement | ECSS-E-ST-32-01_0810049 | 1 | Unchanged | The maximum tensile stress based on net cross-sectional area in the part at limit load shall be no greater than 30 percent of the ultimate tensile strength for the metal used.
ECSS-E-ST-32-01C Rev. 2 | ECSS - Current v1.0 | 6.3.5.2c | Requirement | ECSS-E-ST-32-01_0810050 | 1 | Unchanged | The use of low-risk fracture classification shall be agreed with the customer.
ECSS-E-ST-32-01C Rev. 2 | ECSS - Current v1.0 | 6.3.5.3.1a | Requirement | ECSS-E-ST-32-01_0810051 | 2 | Normative Change | The following criteria shall be met: 1. Low-risk fracture items are fabricated from a well-characterized metal, procured in conformance with an aerospace standard or equivalent standard approved by the customer, which is selected from Table 5-1 (Alloys with high resistance to stress­corrosion cracking) of ECSS-Q-ST-70-36 and therefore not sensitive to stress corrosion cracking in environmental conditions addressed by ECSS-Q-ST-70-36. 2. Low-risk fracture items are not fabricated using a process that has a recognized risk of causing significant crack-like defects, such as welding, forging, casting, or quenching heat treatment (for materials susceptible to cracking during heat treatment quenching) unless specific NDT or other testing, which has been approved by the customer, is applied to sufficiently screen for defects. 3. Low-risk fracture items receive visual testing of 100% of the surface of the finished part. 4. Low-risk fracture items are non-destructive tested at the individual part level 5. <<deleted>> | NOTE 1 to item 2: It can be assumed that significant crack-like defects do not occur during machining of sheet, bar, and plate products from materials that are known to have good machinability properties, do not have low fracture toughness (i.e. when the ratio KIc/Fty < 1,66 Ömm; for steel bolts with unknown KIc, low fracture toughness is assumed when Ftu > 1240 MPa), and are metals or alloys produced in conformance with aerospace specifications and standards or equivalent grade specifications. NOTE 2 to item 2: Low-risk fracture items meet NDT standards consistent with aerospace practices to ensure aerospace-quality flight hardware. This includes raw material NDT. NOTE 3 to item 3: See ECSS-Q-ST-70-15 for guidance, in particular clause 6.1 “Visual testing”. NOTE 4 to item 4: This is to assure maximum accessibility.
ECSS-E-ST-32-01C Rev. 2 | ECSS - Current v1.0 | 6.3.5.3.2a | Requirement | ECSS-E-ST-32-01_0810052 | 2 | Normative Change | One of the following criteria shall be met: 1. Low-risk fracture items are not subjected to fatigue loading beyond acceptance or normal protoflight testing (if any), transportation, and one mission (including a potential aborted mission), or 2. Low-risk fracture items are shown to possess acceptable resistance to crack growth from potential initial defects caused by machining, assembly, and handling, by demonstrating that the following assumed initial cracks do not grow to failure in less than four complete service lifetimes. (a) For items of more than 3mm thickness or diameter, surface cracks of a=3 mm depth and 2c=6 mm length and corner cracks of a=c=3 mm radius from holes and edges, (b) For items of less than 3 mm thickness or diameter, through cracks of 2c=6 mm length and edge cracks from holes and edges of c=3 mm length. | NOTE For the definition of the dimensions a and c see Figure 7-1, Figure 7-2 and Figure 7-3.
ECSS-E-ST-32-01C Rev. 2 | ECSS - Current v1.0 | 6.4.1a | Requirement | ECSS-E-ST-32-01_0810053 | 1 | Unchanged | A fracture control plan shall be provided in conformance with clause 5.2.
ECSS-E-ST-32-01C Rev. 2 | ECSS - Current v1.0 | 6.4.2a | Requirement | ECSS-E-ST-32-01_0810054 | 1 | Informative Change | A PFCIL, FCIL and FLLIL shall be provided in conformance with ECSS-E-ST-32 ‘Fracture control items lists (PFCIL, FCIL and FLLIL) - DRD’ | NOTE 1 The potential fracture-critical item list (PFCIL) is compiled from the results of the fracture control screening. NOTE 2 The fracture-critical item list (FCIL) includes the same information as the PFCIL for each FCI, and in addition specifies a reference to the document which shows for each item the fracture analysis and/or test results and the analytical life. NOTE 3 The fracture limited-life item list (FLLIL) includes the same information as the FCIL for each FLLI, and in addition specify the NDT method and period, and identifies the maintenance manual in which NDT procedures are defined. NOTE 4 The above three lists can be reported in one document.
ECSS-E-ST-32-01C Rev. 2 | ECSS - Current v1.0 | 6.4.3a | Requirement | ECSS-E-ST-32-01_0810055 | 1 | Unchanged | The analysis of all PFCIs, FCIs, contained and restrained items shall be documented in a fracture control analysis report in conformance with ECSS-E-ST-32 ‘Fracture control analysis (FCA) - DRD’.
ECSS-E-ST-32-01C Rev. 2 | ECSS - Current v1.0 | 6.4.3b | Requirement | ECSS-E-ST-32-01_0810056 | 2 | Normative Change | When testing is used in addition to analysis of PFCIs, FCIs, contained and restrained items, the test method and test results shall be documented in test plans, specifications, procedures and reports in conformance with: 1. ECSS-E-ST-10-03 ‘Assembly, integration and test plan (AITP) - DRD’, 2. ECSS-E-ST-10-03 ‘Test specification (TSPE) - DRD’, 3. ECSS-E-ST-10-03 ‘Test procedure (TPRO) - DRD’, 4. ECSS-E-ST-10-02 ‘Test report (TRPT) - DRD’. | NOTE The “AITP” can be limited to a “Test plan”.
ECSS-E-ST-32-01C Rev. 2 | ECSS - Current v1.0 | 6.4.4a | Requirement | ECSS-E-ST-32-01_0810057 | 1 | Unchanged | A fracture control summary report shall be provided with each deliverable flight hardware item.
ECSS-E-ST-32-01C Rev. 2 | ECSS - Current v1.0 | 6.4.4b | Requirement | ECSS-E-ST-32-01_0810058 | 2 | Normative Change | The fracture control summary report shall contain the following: 1. Summary of identified PFCI, FCI, FLLI and applied NDT methods, with specific reference to low risk fracture PFCI, pressurized PFCI, safe life fasteners, composite PFCI, bonded PFCI, sandwich PFCI, glass and other shatterable/brittle PFCI, other non-metallic PFCI, and detected defects that remain in PFCI. 2. A summary discussion of alternative approaches or specialised assessment applied and tests performed. 3. A statement that NDT or tests specified for fracture control were, in fact, applied in conformance with requirements, and that the proper use of the approved materials has been verified. 4. A statement that hardware configuration of PFCI and their assemblies has been physically verified. 5. References to supporting documentation. | NOTE For example, load spectra definitions, analysis reports, test reports, NDT reports, structural screening results and associated lists.
ECSS-E-ST-32-01C Rev. 2 | ECSS - Current v1.0 | 7.1a | Requirement | ECSS-E-ST-32-01_0810059 | 1 | Unchanged | Fracture mechanics analysis shall be performed to determine the analytical life of a safe life metallic item.
ECSS-E-ST-32-01C Rev. 2 | ECSS - Current v1.0 | 7.1b | Requirement | ECSS-E-ST-32-01_0810060 | 1 | Unchanged | The following data shall be made available in order to enable crack growth prediction and critical crack-size calculation: 1. Stress distribution 2. Load spectra 3. Material properties 4. Initial crack size 5. Stress intensity factor solutions.
ECSS-E-ST-32-01C Rev. 2 | ECSS - Current v1.0 | 7.1c | Permission | ECSS-E-ST-32-01_0810322 | 1 | Unchanged | For the fracture mechanics analysis, the latest version of the software package ESACRACK may be used. | NOTE 1 Additional information on this software package can be found in Annex A, which also addresses some of the limitations of this software. NOTE 2 In general, existing fracture control analysis is not updated for each new update of the ESACRACK software. Update of the existing analysis using the latest version is normally performed, for example, in cases where the analysis is used to support the acceptance of detected defects (see 10.7), or in specific cases where there is a clear indication that the existing analysis made with an older version can be inadequate.
ECSS-E-ST-32-01C Rev. 2 | ECSS - Current v1.0 | 7.1d | Requirement | ECSS-E-ST-32-01_0810062 | 1 | Unchanged | In cases where the latest version of the software package ESACRACK is not used, the alternative methods used and their validation shall be submitted to the customer for approval prior to their use.
ECSS-E-ST-32-01C Rev. 2 | ECSS - Current v1.0 | 7.1e | Requirement | ECSS-E-ST-32-01_0810063 | 1 | Informative Change | A fracture mechanics analysis shall include the following two items: 1. Crack-growth calculation in conformance with 7.2. 2. Critical crack-size calculations in conformance with 7.3. | NOTE In most cases the fracture mechanics analysis demonstrates a margin on the required lifetime and crack size, based on initial crack sizes defined for standard or special fracture control NDT. For standard and special fracture control NDT, see in particular clause 9 of ECSS-Q-ST-70-15. As alternative, the critical (i.e., maximum) initial defect (CID) size for which the item can survive four times the required service life can be calculated iteratively, after which it can be verified by non-destructive testing that the probability of having cracks greater than or equal to this size is sufficiently small. This CID approach is specifically appropriate for analysis of cracks to be screened by proof testing. The CID approach can require careful scrutiny of the validity of the analysis, because it does not demonstrate any margin in the analysis results.
ECSS-E-ST-32-01C Rev. 2 | ECSS - Current v1.0 | 7.2.1a | Requirement | ECSS-E-ST-32-01_0810064 | 1 | Unchanged | The service-life profile of the item shall be defined in order to identify all cyclic and sustained load events to be included in the stress spectrum.
ECSS-E-ST-32-01C Rev. 2 | ECSS - Current v1.0 | 7.2.1b | Requirement | ECSS-E-ST-32-01_0810065 | 1 | Informative Change | All load events expected for the item shall be included in the service-life profile. | NOTE Examples of load events expected throughout the service life are: · manufacturing and assembly; · testing (including re-testing if applicable); · pressurisations on ground · handling, e.g. by a dolly or a hoist; · transportation by land, sea and air; · ascent (launch); · stay in orbit, including thermally induced loads and operational loads; · descent (re-entry); · landing.
ECSS-E-ST-32-01C Rev. 2 | ECSS - Current v1.0 | 7.2.1c | Requirement | ECSS-E-ST-32-01_0810066 | 2 | Deleted | <<deleted>>
ECSS-E-ST-32-01C Rev. 2 | ECSS - Current v1.0 | 7.2.2a | Requirement | ECSS-E-ST-32-01_0810067 | 1 | Unchanged | The most critical location and orientation of the crack on the item shall be identified for the analysis.
ECSS-E-ST-32-01C Rev. 2 | ECSS - Current v1.0 | 7.2.2b | Requirement | ECSS-E-ST-32-01_0810068 | 2 | Normative Change | To identify the most critical location, the following parameters shall be considered: 1. The maximum level of local stress. 2. The range of cycling stress. 3. Locations with high stresses or stress intensities. 4. Areas where material fracture properties can be low. 5. Stresses which, combined with the environment, result in reduced fracture resistance. 6. Stress-concentration, environmental and fretting effects. 7. Severity of stress spectrum. 8. Locations with small wall thickness, especially pressure vessels and pressurised structures for which leakage is not acceptable.
ECSS-E-ST-32-01C Rev. 2 | ECSS - Current v1.0 | 7.2.2c | Requirement | ECSS-E-ST-32-01_0810069 | 1 | Unchanged | In cases where the most critical location or orientation of the initial crack is not obvious, the analysis shall consider a sufficient number of locations and orientations.
ECSS-E-ST-32-01C Rev. 2 | ECSS - Current v1.0 | 7.2.3a | Requirement | ECSS-E-ST-32-01_0810070 | 1 | Informative Change | For the critical location, as identified in 7.2.2, the principal stresses shall be derived which are caused by the load components which act on the item during the load events identified in 7.2.1. | NOTE For example, principal stresses due to translational and rotational accelerations, pressure, temperature and loads induced by adjacent structure.
ECSS-E-ST-32-01C Rev. 2 | ECSS - Current v1.0 | 7.2.3b | Requirement | ECSS-E-ST-32-01_0810071 | 1 | Informative Change | The stresses shall be derived for the worst credible combination of all influencing aspects | NOTE For example, influencing aspects to be considered include: geometrical discontinuities and imperfections, manufacturing defects, residual stresses
ECSS-E-ST-32-01C Rev. 2 | ECSS - Current v1.0 | 7.2.4a | Requirement | ECSS-E-ST-32-01_0810072 | 1 | Unchanged | A stress spectrum shall be derived for the critical location identified in 7.2.2, based on the load events identified in 7.2.1 and the stresses derived in 7.2.3.
ECSS-E-ST-32-01C Rev. 2 | ECSS - Current v1.0 | 7.2.4b | Requirement | ECSS-E-ST-32-01_0810073 | 1 | Informative Change | In the stress spectrum, the number of cycles in each step, and the upper and lower values of the stress components in each step shall be defined. | NOTE For example, stress components are remote tension stress, remote bending stress and pin bearing stress.
ECSS-E-ST-32-01C Rev. 2 | ECSS - Current v1.0 | 7.2.4c | Requirement | ECSS-E-ST-32-01_0810074 | 1 | Unchanged | The stress spectrum shall be provided to the customer for approval.
ECSS-E-ST-32-01C Rev. 2 | ECSS - Current v1.0 | 7.2.5a | Requirement | ECSS-E-ST-32-01_0810075 | 1 | Informative Change | Material properties used in the analytical evaluation shall be valid for the anticipated environment, grain direction, material thickness, specimen width and load ratio (R). | NOTE Where the operational temperature range overlaps with the ductile to brittle fracture transition temperature range of the material, the variation of material behaviour as function of temperature effect over this temperature range is taken into account in the analysis.
ECSS-E-ST-32-01C Rev. 2 | ECSS - Current v1.0 | 7.2.5b | Requirement | ECSS-E-ST-32-01_0810076 | 1 | Unchanged | Mean values of crack growth rate (da/dN, da/dt) shall be used.
ECSS-E-ST-32-01C Rev. 2 | ECSS - Current v1.0 | 7.2.5c | Requirement | ECSS-E-ST-32-01_0810077 | 1 | Unchanged | Mean value of threshold stress intensity range (DKth) shall be used.
ECSS-E-ST-32-01C Rev. 2 | ECSS - Current v1.0 | 7.2.5d | Requirement | ECSS-E-ST-32-01_0810078 | 1 | Unchanged | Lower boundary values shall be used, for: 1. Critical stress intensity factor, KIC or KC (fracture toughness), and other residual strength related properties (e.g. flow stress). 2. Environmentally controlled threshold stress intensity for sustained loading, KISCC.
ECSS-E-ST-32-01C Rev. 2 | ECSS - Current v1.0 | 7.2.5e | Requirement | ECSS-E-ST-32-01_0810079 | 2 | Normative Change | Lower boundary values shall be derived as follows: 1. values with a 90% probability and 95% confidence level of being exceeded (B-value as defined in DOT/FAA/AR-MMPDS), or 2. in cases where insufficient test data are available: (a) 70 % of the mean values, and (b) no measured values are below 70 % of the mean value unless agreed with the customer.
ECSS-E-ST-32-01C Rev. 2 | ECSS - Current v1.0 | 7.2.5f | Requirement | ECSS-E-ST-32-01_0810080 | 2 | Normative Change | For the definition of the proof loading to be applied for identification of initial crack sizes, upper boundary values of the critical stress intensity factor, KIC or KC, shall be derived as follows: 1. values with a 90 % probability and 95 % confidence level of not being exceeded (upper bound B-value), 2. in cases where insufficient test data are available: (a) 1,3 times the mean values, and (b) no measured values are above 1,3 of the mean value unless agreed with the customer.
ECSS-E-ST-32-01C Rev. 2 | ECSS - Current v1.0 | 7.2.5g | Requirement | ECSS-E-ST-32-01_0810081 | 1 | Unchanged | For the derivation of the proof loading to be applied for identification of initial crack sizes, in the case of through cracks, and in case the elastic-plastic approach is applicable, a factor of 1,3 shall be applied to the complete K-R curve, or an equivalent factor 1,69 if the J-R curve is used.
ECSS-E-ST-32-01C Rev. 2 | ECSS - Current v1.0 | 7.2.5h | Requirement | ECSS-E-ST-32-01_0810082 | 1 | Informative Change | For those materials where a significant reduction of the KC for thin sheets is observed, the reduced value shall be used in the analysis. | NOTE This reduction of fracture toughness is not automatically accounted for in the ESACRACK software.
ECSS-E-ST-32-01C Rev. 2 | ECSS - Current v1.0 | 7.2.5i | Requirement | ECSS-E-ST-32-01_0810083 | 1 | Unchanged | Mechanical testing of metallic materials shall be performed in conformance with ECSS-Q-ST-70-45.
ECSS-E-ST-32-01C Rev. 2 | ECSS - Current v1.0 | 7.2.6a | Requirement | ECSS-E-ST-32-01_0810084 | 2 | Normative Change | The initial crack shape shall be identified by considering the geometry of the item and the critical location, in line with Figure 7-1, Figure 7-2, and Figure 7-3.
ECSS-E-ST-32-01C Rev. 2 | ECSS - Current v1.0 | 7.2.6b | Requirement | ECSS-E-ST-32-01_0810085 | 2 | Normative Change | The initial crack sizes used in the analysis shall be defined based on the NDT level or proof load screening used for the item. | NOTE See also clause 10 and ECSS-Q-ST-70-15.
ECSS-E-ST-32-01C Rev. 2 | ECSS - Current v1.0 | 7.2.6c | Requirement | ECSS-E-ST-32-01_0810086 | 1 | Unchanged | Crack aspect ratios (a/c) of 0,2 and 1,0 shall be considered in the analysis.
ECSS-E-ST-32-01C Rev. 2 | ECSS - Current v1.0 | 7.2.6d | Requirement | ECSS-E-ST-32-01_0810087 | 2 | Normative Change | An initial crack size as specified in 7.2.6e shall be assumed if all conditions below are met: 1. A large number of holes are drilled or the automatic hole preparation is used and NDT of holes cannot be performed. 2. The load is not transmitted through a single hole, such as for a fitting. 3. The holes are not punched. 4. The material is not prone to cracking during machining. 5. NDT is performed prior to the machining of the holes. 6. No heat treatment or potentially crack forming fabrication processes are performed subsequent to NDT. 7. Approval is obtained from the customer.
ECSS-E-ST-32-01C Rev. 2 | ECSS - Current v1.0 | 7.2.6e | Requirement | ECSS-E-ST-32-01_0810088 | 2 | Normative Change | For automatic hole preparation indicated in 7.2.6d, an initial crack size shall be assumed based on the worst of the following: 1. The initial crack size determined by the NDT performed before hole preparation, or 2. The potential damage from hole preparation operations, as defined below: (a) For drilled holes with driven rivets, the assumed defect due to potential damage is a 0,13 mm length crack through the thickness at one side of the hole. (b) For fastener holes other than those for driven rivets, where the material thickness is equal to or less than 1,3 mm, the assumed fabrication defect due to potential damage is a 1,3mm length crack through the thickness at one side of the hole. (c) For fastener holes other than those for driven rivets, where the thickness is greater than 1,3 mm, the initial crack size due to potential damage is a 1,3 mm radius corner crack at one side of the hole.
ECSS-E-ST-32-01C Rev. 2 | ECSS - Current v1.0 | 7.2.7a | Requirement | ECSS-E-ST-32-01_0810089 | 1 | Unchanged | Stress intensity factor solutions for the relevant item geometry, crack shape, crack size and loading shall be used.
ECSS-E-ST-32-01C Rev. 2 | ECSS - Current v1.0 | 7.2.7b | Requirement | ECSS-E-ST-32-01_0810090 | 1 | Unchanged | Local stresses caused by stress concentrations shall be included in the applied stress spectrum if their effect is not fully included in the used stress intensity factor solutions used in 7.2.7a.
ECSS-E-ST-32-01C Rev. 2 | ECSS - Current v1.0 | 7.2.8a | Requirement | ECSS-E-ST-32-01_0810091 | 1 | Unchanged | Crack growth calculations shall be performed using the variables as defined in 7.2.1 to 7.2.7.
ECSS-E-ST-32-01C Rev. 2 | ECSS - Current v1.0 | 7.2.8b | Requirement | ECSS-E-ST-32-01_0810092 | 1 | Unchanged | The analysis methodology used shall account for the two-dimensional growth characteristics of cracks, multiple loading events with variation in amplitude, excursions between mean stress levels and negative stress ratios.
ECSS-E-ST-32-01C Rev. 2 | ECSS - Current v1.0 | 7.2.8c | Requirement | ECSS-E-ST-32-01_0810093 | 1 | Unchanged | The complete loading spectrum shall be analytically imposed at least four (4) times in sequence, one after another.
ECSS-E-ST-32-01C Rev. 2 | ECSS - Current v1.0 | 7.2.8d | Requirement | ECSS-E-ST-32-01_0810094 | 1 | Unchanged | The loading spectrum shall be an envelope of all the credible load events that can be encountered during the design life.
ECSS-E-ST-32-01C Rev. 2 | ECSS - Current v1.0 | 7.2.8e | Requirement | ECSS-E-ST-32-01_0810095 | 1 | Unchanged | Growth of cracks beyond the critical crack size shall not be considered in the crack growth analysis.
ECSS-E-ST-32-01C Rev. 2 | ECSS - Current v1.0 | 7.2.8f | Requirement | ECSS-E-ST-32-01_0810096 | 2 | Normative Change | In cases where leakage is hazardous or otherwise specified as unacceptable by the customer, growth of cracks through the thickness shall not be considered in the crack growth analysis.
ECSS-E-ST-32-01C Rev. 2 | ECSS - Current v1.0 | 7.2.8g | Requirement | ECSS-E-ST-32-01_0810097 | 1 | Unchanged | Beneficial retardation effects on crack growth rates from variable amplitude spectrum loading shall not be considered without the approval of the customer.
ECSS-E-ST-32-01C Rev. 2 | ECSS - Current v1.0 | 7.2.8h | Requirement | ECSS-E-ST-32-01_0810098 | 1 | Unchanged | For components where a crack grows into a hole, the analysis shall assume that the crack propagation is not arrested or retarded by the hole.
ECSS-E-ST-32-01C Rev. 2 | ECSS - Current v1.0 | 7.2.8i | Requirement | ECSS-E-ST-32-01_0810099 | 1 | Unchanged | For cyclic plastic deformation, EPFM crack-growth methodology shall be used, which is subject to customer approval.
ECSS-E-ST-32-01C Rev. 2 | ECSS - Current v1.0 | 7.2.8j | Requirement | ECSS-E-ST-32-01_0810100 | 2 | Normative Change | For manufacturing steps, which can cause crack extension without the possibility of subsequent NDT the maximum possible crack growth shall be considered in the safe life calculation. | NOTE For example, the autofrettage pressure cycle during manufacturing of a COPV which can lead to crack growth by linear or non-linear material behaviour. Especially the non-linear material behaviour can lead to stable crack growth (ductile tearing) which can be considerably underestimated. More information on autofrettage can be found in [R8].
ECSS-E-ST-32-01C Rev. 2 | ECSS - Current v1.0 | 7.2.8k | Requirement | ECSS-E-ST-32-01_0810101 | 1 | Unchanged | Shear (i.e. mode II or mode III) loading of the crack shall be considered, using an analysis method agreed with the customer.
ECSS-E-ST-32-01C Rev. 2 | ECSS - Current v1.0 | 7.3a | Requirement | ECSS-E-ST-32-01_0810102 | 1 | Informative Change | The critical crack-size (ac) shall be calculated by means of LEFM: where Si are the maximum specified stresses and Fi are the stress intensity magnification factors for the different load cases (which depend on the crack size a) and KC is the critical stress intensity factor. | NOTE The maximum specified load is in many cases the limit load, but sometimes higher than the limit load (e.g. for detected defects, composites and glass items).
ECSS-E-ST-32-01C Rev. 2 | ECSS - Current v1.0 | 7.3b | Requirement | ECSS-E-ST-32-01_0810103 | 1 | Informative Change | In those cases outside the range of validity of LEFM, the critical crack size shall be evaluated by appropriate EPFM methods or by a structure representative test. | NOTE 1 This applies also to crack extension under non-linear material behaviour. For example ductile tearing. NOTE 2 The consideration of structure representative conditions is of great importance in the case of EPFM, where for example stress multi-axiality effects can significantly influence the results of the analysis or test. NOTE 3 In the NASGRO module of the ESACRACK software a simplified verification can be performed to ensure that no premature failure under elastic-plastic conditions occurs, based on comparison of the so-called net-section stress and flow stress. In most of the common applications this can be considered as adequate. For e.g. verification of highly critical, highly stressed (e.g. pressure vessels, launcher tanks) applications and detected defects it can be necessary to performed more advanced EPFM analysis or testing.
ECSS-E-ST-32-01C Rev. 2 | ECSS - Current v1.0 | 7.3c | Requirement | ECSS-E-ST-32-01_0810104 | 1 | Unchanged | The material properties used for the critical crack size calculation shall be in conformance with 7.2.5.
ECSS-E-ST-32-01C Rev. 2 | ECSS - Current v1.0 | 8.2.1a | Requirement | ECSS-E-ST-32-01_0810105 | 2 | Normative Change | All pressurized systems in human spaceflight systems and payloads shall be in conformance with the requirements specified by the customer. | NOTE 1 Pressurized hardware (including pressure vessels, pressurized structures, pressure components, and special pressurized equipment) otherwise comply with ECSS-E-ST-32-02. Human spaceflight requirements like those applicable to the ISS or Exploration systems or payloads can go beyond those requirements. NOTE 2 For the attachments of pressurized hardware, which are not part of the pressurized shell, no special requirements are specified in 8.2. They follow the normal rules of this standard (e.g. be verified safe life or fail safe) to prevent catastrophic hazards.
ECSS-E-ST-32-01C Rev. 2 | ECSS - Current v1.0 | 8.2.1b | Requirement | ECSS-E-ST-32-01_0810337 | 1 | Created | If the structural integrity is demonstrated by means of a proof test of the flight hardware, then for this approach to be valid the stresses induced by the proof testing shall envelope the pressure loads and any other loads contribution, unless the latter are below 30 % of UTS. | NOTE Example 8.2.4b, 8.2.6a, 11.2.2.8c.4.
ECSS-E-ST-32-01C Rev. 2 | ECSS - Current v1.0 | 8.2.1c | Requirement | ECSS-E-ST-32-01_0810338 | 1 | Created | If the structural integrity is demonstrated by means of NHLBB failure mode, then for this approach to be valid the stresses induced by the MDP shall be dominant. | NOTE 1 Other loads do not induce significant risk of crack growth by fatigue or sustained loading of a crack with 10 times the wall thickness (see ECSS-E-ST-32-02, 5.3.2). NOTE 2 Example: 8.2.5a.2, 8.2.1b and 8.2.1c address the fact that the definition of pressurized hardware (ref. ECSS-E-ST-32-02) assumes that it ‘primarily contains internal pressure’. Supports are addressed separately.
ECSS-E-ST-32-01C Rev. 2 | ECSS - Current v1.0 | 8.2.1d | Requirement | ECSS-E-ST-32-01_0810339 | 1 | Created | The user shall define the appropriate type of pressure, either absolute or differential, throughout the design and verification process, taking into account the environmental conditions. | NOTE As an example, if the operational MDP is defined in orbit, for the test on ground under ambient conditions, an additional internal pressure of 1 bar must be considered to achieve the proper differential pressure.
ECSS-E-ST-32-01C Rev. 2 | ECSS - Current v1.0 | 8.2.2.2a | Requirement | ECSS-E-ST-32-01_0810106 | 1 | Informative Change | In addition to the maximum design pressure (MDP), as defined in clause 3.1 of this standard, all external loads shall be included in the fracture control verification. | NOTE Example of external loads are vehicle acceleration loads.
ECSS-E-ST-32-01C Rev. 2 | ECSS - Current v1.0 | 8.2.2.2b | Requirement | ECSS-E-ST-32-01_0810107 | 1 | Informative Change | Fracture mechanics verification of metallic pressure vessels and metallic liners of COPV shall, when required in conformance with ECSS-E-ST-32-02, be performed in conformance with Figure 8-1 and clauses 6.3.2 and 7. | NOTE ECSS-E-ST-32-02 also includes fracture control requirements for composite pressure vessels without liners or non-metallic liners.
ECSS-E-ST-32-01C Rev. 2 | ECSS - Current v1.0 | 8.2.2.2c | Requirement | ECSS-E-ST-32-01_0810108 | 1 | Unchanged | The verification of 8.2.2.2b, shall demonstrate safe life against hazardous leakage and burst.
ECSS-E-ST-32-01C Rev. 2 | ECSS - Current v1.0 | 8.2.2.2d | Requirement | ECSS-E-ST-32-01_0810109 | 1 | Informative Change | For non-hazardous leak before burst (NHLBB) vessels, all areas which cannot be verified LBB, shall be verified as safe life. | NOTE For example, at load introduction (e.g. boss area) and in other thick-walled regions, when agreed with the customer.
ECSS-E-ST-32-01C Rev. 2 | ECSS - Current v1.0 | 8.2.3.1a | Requirement | ECSS-E-ST-32-01_0810110 | 1 | Unchanged | A pressurized structure shall be classified as a fracture critical item, when any of the following applies: 1. It is the pressure shell of a manned module. 2. It contains stored energy of 19310 joules (14240 foot-pounds) or more, the amount being based on the adiabatic expansion of a perfect gas. 3. It contains a gas or liquid which creates a hazard if released. 4. It is subjected to a maximum design pressure (MDP) greater than 0,69 MPa (100 psi).
ECSS-E-ST-32-01C Rev. 2 | ECSS - Current v1.0 | 8.2.3.1b | Requirement | ECSS-E-ST-32-01_0810111 | 1 | Unchanged | Pressurized structures shall be in conformance with ECSS-E-ST-32-02, clause 4.4.
ECSS-E-ST-32-01C Rev. 2 | ECSS - Current v1.0 | 8.2.3.1c | Requirement | ECSS-E-ST-32-01_0810112 | 2 | Normative Change | Pressurized structures conforming to ECSS-E-ST-32-02 which have composite overwrap or are fully made of composite shall not be implemented for human spaceflight missions without approval of the customer. | NOTE For such pressurized structures, see clauses 4.4.2, 4.4.3 and 4.4.4 of ECSS-E-ST-32-02.
ECSS-E-ST-32-01C Rev. 2 | ECSS - Current v1.0 | 8.2.3.1d | Requirement | ECSS-E-ST-32-01_0810113 | 1 | Unchanged | Fracture mechanics verification of metallic pressurized structures and metallic liners of overwrapped pressurized structures shall, when required in conformance with 8.2.3.1b, be performed in conformance with clauses 6.3.2 and 7 of this Standard.
ECSS-E-ST-32-01C Rev. 2 | ECSS - Current v1.0 | 8.2.3.1e | Requirement | ECSS-E-ST-32-01_0810114 | 1 | Unchanged | The verification of 8.2.3.1d, shall demonstrate safe life against hazardous leakage and burst.
ECSS-E-ST-32-01C Rev. 2 | ECSS - Current v1.0 | 8.2.3.2a | Requirement | ECSS-E-ST-32-01_0810115 | 1 | Unchanged | The design of manned pressurized structures shall be in conformance with the LBB criterion, in conformance with ECSS-E-ST-32-02, clause on “Failure mode demonstration”.
ECSS-E-ST-32-01C Rev. 2 | ECSS - Current v1.0 | 8.2.3.2b | Requirement | ECSS-E-ST-32-01_0810116 | 1 | Unchanged | The design shall be safe life to leakage.
ECSS-E-ST-32-01C Rev. 2 | ECSS - Current v1.0 | 8.2.4a | Requirement | ECSS-E-ST-32-01_0810117 | 2 | Normative Change | For pressure components, including lines and fittings, the complete pressure system shall be proof tested and leak checked in addition to an acceptance proof test of the individual items.
ECSS-E-ST-32-01C Rev. 2 | ECSS - Current v1.0 | 8.2.4b | Permission | ECSS-E-ST-32-01_0810323 | 2 | Normative Change | Safe life analysis may be omitted if the item is proof tested to a level of 1,5 or more times the limit load, including MDP and vehicle accelerations. | NOTE A successful proof test does not inherently guarantee leak tight performance for components subjected to a significant fatigue environment (e.g. operational pressure fluctuations, external loads) that can affect fatigue performance in the presence of allowable defects and weld geometry.
ECSS-E-ST-32-01C Rev. 2 | ECSS - Current v1.0 | 8.2.4c | Requirement | ECSS-E-ST-32-01_0810119 | 2 | Normative Change | All fusion joints shall be 100 % non-destructive tested by means of a qualified NDT method.
ECSS-E-ST-32-01C Rev. 2 | ECSS - Current v1.0 | 8.2.4d | Requirement | ECSS-E-ST-32-01_0810120 | 2 | Normative Change | Concurrence of the customer shall be obtained where 100 % NDT is not considered practicable.
ECSS-E-ST-32-01C Rev. 2 | ECSS - Current v1.0 | 8.2.4e | Requirement | ECSS-E-ST-32-01_0810340 | 1 | Created | For non-hazardous LBB pressurized hardware, the requirements of clause 8.2.7 shall be applied instead of 8.2.4a to d.
ECSS-E-ST-32-01C Rev. 2 | ECSS - Current v1.0 | 8.2.5a | Permission | ECSS-E-ST-32-01_0810341 | 1 | Created | Sealed containers meeting the following criteria may be used: 1. The container is not part of a system with a pressure source and is individually sealed. 2. Leakage of the contained gas does not result in a catastrophic hazard and the pressure shell is verified leak before burst (LBB) at MDP. 3. The part is manufactured from metal alloys used for commercially available sealed containers procured to an aerospace standard or equivalent that are not susceptible to crack extension related to SCC. 4. The MDP does not exceed 0,15 MPa. 5. The stored energy potential does not exceed 19310 joules (14240 foot-pounds). 6. The container does not have an impervious barrier or coating that inhibits leakage on either the interior or exterior surfaces. 7. The container is subject to the following: (a) Tested for leaks before repressurization. (b) Re–flight containers are tested for leaks before being re-flown.
ECSS-E-ST-32-01C Rev. 2 | ECSS - Current v1.0 | 8.2.5b | Permission | ECSS-E-ST-32-01_0810342 | 1 | Created | For sealed containers with a MDP higher than 0,15 MPa (22 psi), but less than 0,30 MPa (44 psi), meeting criteria 8.2.5a.1, 8.2.5a.2, 8.2.5a.3, 8.2.5a.5, 8.2.5a.6 and 8.2.5a.7, additional fracture assessment need not be performed if the following apply: 1. the minimum factor of safety is 2,5 × MDP (verified by stress analysis or test), or 2. the container is proof-tested to a minimum of 1,5 × MDP
ECSS-E-ST-32-01C Rev. 2 | ECSS - Current v1.0 | 8.2.5c | Requirement | ECSS-E-ST-32-01_0810123 | 1 | Unchanged | All sealed containers shall be capable of sustaining 0,10 MPa (15 psi) pressure difference with a minimum safety factor of 1,5.
ECSS-E-ST-32-01C Rev. 2 | ECSS - Current v1.0 | 8.2.6a | Requirement | ECSS-E-ST-32-01_0810124 | 2 | Normative Change | Hazardous fluid containers shall comply with the following: 1. Have a stored energy of less than 19310 Joules (14240 foot-pounds) with an internal pressure of less than 0,15 MPa (22 psi). 2. Have a minimum safety factor of 2,5 times MDP. 3. Be in conformance with the fracture control requirements for pressure components specified in clause 8.2.4. 4. When agreed with the customer not to use a proof test to a minimum factor of 1,5, safe-life can be assured by NDT application and crack growth analysis. 5. Integrity against leakage is verified by test at a minimum pressure of 1,0 times MDP. | NOTE to item 3: this includes weld NDT.
ECSS-E-ST-32-01C Rev. 2 | ECSS - Current v1.0 | 8.2.6b | Requirement | ECSS-E-ST-32-01_0810125 | 1 | Unchanged | If provision 8.2.6a is not met, hazardous fluid containers shall: 1. Have safe-life against rupture and leakage. 2. Be treated and certified the same as pressure vessels when the contained fluid has a delta pressure greater than one atmosphere.
ECSS-E-ST-32-01C Rev. 2 | ECSS - Current v1.0 | 8.2.7a | Requirement | ECSS-E-ST-32-01_0810343 | 1 | Created | A NHLBB pressure component shall satisfy the following: 1. The LBB failure mode is demonstrated at MDP in accordance with clause 5.3 of ECSS-E-ST-32-02. 2. The leak does not cause a catastrophic hazard. 3. As the component leaks down, there is no repressurization or continued pressure cycles that can lead to continued fatigue or crack growth related to sustained loading. 4. The hardware is manufactured from metal alloys that are not susceptible to crack growth related to sustained loading in the applicable environment and that are typically used for pressurized systems, using processes that have been established by reliability or investigations of many similar parts to be unlikely to produce parts with a flaw exceeding process specifications. 5. Associated structure supporting the pressure component also meets fracture control requirements. 6. The component does not have an impervious barrier, coating, on either the interior or exterior surfaces that inhibits leakage. 7. Re-flight hardware is tested for leaks before repressurization and before being re-flown.
ECSS-E-ST-32-01C Rev. 2 | ECSS - Current v1.0 | 8.3.1a | Requirement | ECSS-E-ST-32-01_0810126 | 2 | Normative Change | The standardised nomenclature for the different types of welds and their characteristics, including imperfections, as presented in ISO 17659 and EN ISO 6520-1 shall be used where applicable. | NOTE Cases not directly covered by ISO 17659 and EN ISO 6520-1 are addressed on a case-by-case basis as agreed between customer and supplier. Example: ECSS-Q-ST-70-39 for friction stir welding.
ECSS-E-ST-32-01C Rev. 2 | ECSS - Current v1.0 | 8.3.2a | Requirement | ECSS-E-ST-32-01_0810127 | 1 | Unchanged | For welds, the fracture mechanics analysis shall be performed with the aid of the material properties of the weldments, including weldment repairs.
ECSS-E-ST-32-01C Rev. 2 | ECSS - Current v1.0 | 8.3.2b | Requirement | ECSS-E-ST-32-01_0810128 | 2 | Normative Change | When the material properties specified in 8.3.2a are not available, they shall be derived by means of a test programme to the extent necessary to complement the fracture mechanics analysis in 8.3.2d, and covering: 1. Ultimate and yield strength for all welding conditions needed as input to the analytical assessment, including mechanical properties (as in 8.3.2a) in the presence of different misalignments, angles between joints or typical defects, and their consequences. 2. Fracture toughness KC, stress-corrosion cracking threshold KISCC, and crack propagation parameters for each type of thickness. 3. Young’s modulus for weld material: (a) Evaluated by test only in those cases, where a significant amount of a second phase with a different modulus compared to the base material appears. (b) If the microstructure with respect to the different phases does not change, the base material Young’s modulus applies also for weld material.
ECSS-E-ST-32-01C Rev. 2 | ECSS - Current v1.0 | 8.3.2c | Requirement | ECSS-E-ST-32-01_0810129 | 1 | Unchanged | The test programme specified in 8.3.2b shall be performed on a number of specimens agreed with the customer, but not less than 5, in order to permit a statistical evaluation of final values.
ECSS-E-ST-32-01C Rev. 2 | ECSS - Current v1.0 | 8.3.2d | Requirement | ECSS-E-ST-32-01_0810130 | 2 | Normative Change | The fracture mechanics assessment shall be performed under consideration of any potential weld geometrical imperfection as follows: 1. In a first step, a screening of the applied weld process and material is performed to identify all potential weld geometrical imperfections. 2. Acceptance limits for the identified geometrical imperfections are determined and included in the fracture mechanics analysis. | NOTE To item 1: See for example EN ISO 6520-1 as defined in 8.3.1a.
ECSS-E-ST-32-01C Rev. 2 | ECSS - Current v1.0 | 8.3.2e | Requirement | ECSS-E-ST-32-01_0810131 | 1 | Unchanged | Any residual stresses, both in the weld and in the heat-affected zone, shall be used in the safe life analysis.
ECSS-E-ST-32-01C Rev. 2 | ECSS - Current v1.0 | 8.3.2f | Requirement | ECSS-E-ST-32-01_0810132 | 2 | Normative Change | Except in the case specified in 8.3.2g, even though non-destructive tested for embedded flaws and pores, the initial crack geometry for the analysis shall always be assumed to be a surface part-through-crack or through-crack, as specified in clause 10 and ECSS-Q-ST-70-15.
ECSS-E-ST-32-01C Rev. 2 | ECSS - Current v1.0 | 8.3.2g | Requirement | ECSS-E-ST-32-01_0810133 | 2 | Normative Change | Embedded crack cases shall not be used in cases other than those where NDT methods are used which enable the determination of the relative distance of the embedded flaw to the surface. | NOTE For example, embedded cracks (see Figure 7-1 geometry 6) can be used when ultrasonic inspection is applied.
ECSS-E-ST-32-01C Rev. 2 | ECSS - Current v1.0 | 8.4.1a | Requirement | ECSS-E-ST-32-01_0810134 | 2 | Deleted | <<deleted>>
ECSS-E-ST-32-01C Rev. 2 | ECSS - Current v1.0 | 8.4.1b | Requirement | ECSS-E-ST-32-01_0810135 | 1 | Informative Change | All PFCI falling into the category fibre-reinforced composites, bonded and sandwich structures shall comply with clauses 8.4.2 to 8.4.4. | NOTE 1 This includes adhesive bonds in metallic structures. NOTE 2 PFCI made of fibre-reinforced composite, including bonded joints, sandwiches and potted inserts, which are classified safe life and which are not low-risk fracture items in conformance with 8.4.4.3, are treated as fracture critical items, in conformance with 6.2.2.
ECSS-E-ST-32-01C Rev. 2 | ECSS - Current v1.0 | 8.4.1c | Requirement | ECSS-E-ST-32-01_0810136 | 1 | Informative Change | Composite overwraps of COPV and other composite overwrapped pressurized hardware shall be in conformance with clause 8.2 and ECSS-E-ST-32-02, as minimum. | NOTE 1 This means that these composite PFCI do not need to be fully compliant with the detailed requirements of this clause 8.4. NOTE 2 For the attachments of pressurized hardware, which are not part of the pressurized shell, no special requirements are specified in 8.2 and ECSS-E-ST-32-02. Composite, bonded and sandwich attachment hardware follows the rules of this clause 8.4 to prevent catastrophic hazards.
ECSS-E-ST-32-01C Rev. 2 | ECSS - Current v1.0 | 8.4.2.1a | Requirement | ECSS-E-ST-32-01_0810137 | 1 | Informative Change | A list of potential manufacturing defects, including their maximum acceptable size (or ratio for porosity), shall be established, covering all applied manufacturing processes. | NOTE For example, the following defects, depending on the manufacturing process, can be considered: · High porosity ratio · Delamination · Fibre misalignment · Cut or broken fibres · Joint debonding.
ECSS-E-ST-32-01C Rev. 2 | ECSS - Current v1.0 | 8.4.2.1b | Requirement | ECSS-E-ST-32-01_0810138 | 2 | Normative Change | The maximum acceptable defect size (or ratio) considered in the verification shall be detectable by the applied NDT, in conformance with 10.3 and ECSS-Q-ST-70-15. | NOTE 1 With approval of the customer, acceptable defect size (or ratio) consistent with the manufacturing process (including process control) are sometimes used in the fracture control verification for certain manufacturing defect types, instead of defects based on NDT. NOTE 2 The complete ECSS-Q-ST-70-15 applies, but clause 9.3 is of particular relevance to PFCI made of composite, bonded and sandwich materials.
ECSS-E-ST-32-01C Rev. 2 | ECSS - Current v1.0 | 8.4.2.1c | Requirement | ECSS-E-ST-32-01_0810139 | 1 | Informative Change | The effects of the potential manufacturing defects on the structural integrity shall be established, documented and verified. | NOTE Examples of such effects are strength, stability, and fatigue.
ECSS-E-ST-32-01C Rev. 2 | ECSS - Current v1.0 | 8.4.2.1d | Requirement | ECSS-E-ST-32-01_0810140 | 1 | Informative Change | Acceptance criteria based on a fracture control methodology, as defined in this clause 8.4, shall be established for those manufacturing defects for which the effect is not already included in material properties used for structural design and qualification. | NOTE For example, in conformance with 8.4.2.1c and 8.4.2.1d porosity can be excluded from verification by means of a fracture control methodology, if the detectable ratio by means of NDT is fully represented in the derivation of strength and fatigue allowables.
ECSS-E-ST-32-01C Rev. 2 | ECSS - Current v1.0 | 8.4.2.2a | Requirement | ECSS-E-ST-32-01_0810141 | 1 | Informative Change | Mechanical damage shall be considered in conformance with the damage threat assessment as specified in clause 8.4.3 | NOTE For example, the following mechanical damage due to events which can occur during the service life, can be considered: · Impact · Scratch · Abrasion.
ECSS-E-ST-32-01C Rev. 2 | ECSS - Current v1.0 | 8.4.2.3a | Requirement | ECSS-E-ST-32-01_0810142 | 2 | Normative Change | The following types of defects shall be included in the safe life verification in conformance with 8.4.4.2: 1. Mechanical damage at the maximum expected level, as specified in clause 8.4.4.2 and 8.4.3. 2. Manufacturing defects at the maximum size (or ratio) in conformance with applied NDT methods as specified in clause 8.4.2.1. 3. Detected defects in conformance with clause 10.7.
ECSS-E-ST-32-01C Rev. 2 | ECSS - Current v1.0 | 8.4.2.3b | Requirement | ECSS-E-ST-32-01_0810143 | 1 | Unchanged | For fail safe verification in conformance with 8.4.4.1, detected defects shall be included in conformance with clause 10.7.
ECSS-E-ST-32-01C Rev. 2 | ECSS - Current v1.0 | 8.4.2.3c | Requirement | ECSS-E-ST-32-01_0810144 | 1 | Informative Change | Low-risk fracture verification in conformance with 8.4.4.3 shall consider the damage associated with the visual damage threshold (VDT) or larger. | NOTE For detected defects in low-risk fracture items, see clause 10.7.
ECSS-E-ST-32-01C Rev. 2 | ECSS - Current v1.0 | 8.4.3.2a | Requirement | ECSS-E-ST-32-01_0810145 | 1 | Informative Change | The events that can cause mechanical damage during the service life, shall be identified and documented in the fracture control analysis report. | NOTE 1 The service life includes the following phases: · Handling, · Test, · Transportation, · In-service use, · Maintenance, · The manufacturing phase, which are not covered by NDT. NOTE 2 The following are examples of credible events: · Tool drop · Bumping or falling during handling · Scratch during assembly.
ECSS-E-ST-32-01C Rev. 2 | ECSS - Current v1.0 | 8.4.3.2b | Requirement | ECSS-E-ST-32-01_0810146 | 1 | Informative Change | For the events identified in 8.4.3.2a the type and maximum credible magnitude of the associated threats to the integrity of the hardware during those events shall be identified. | NOTE For example, the magnitude of the threat can be described by the energy at impact, the shape, material and orientation of the impactor and the worst impact location.
ECSS-E-ST-32-01C Rev. 2 | ECSS - Current v1.0 | 8.4.3.2c | Requirement | ECSS-E-ST-32-01_0810147 | 1 | Unchanged | The assessment shall include the potential consequences of impact of items considered as low mass or low momentum (in conformance with 6.1), or due to items considered as contained or restrained (in conformance with 6.3.4), in case they are released.
ECSS-E-ST-32-01C Rev. 2 | ECSS - Current v1.0 | 8.4.3.2d | Requirement | ECSS-E-ST-32-01_0810148 | 1 | Informative Change | For the type and maximum magnitude of the threat during each event that can cause mechanical damage, as identified in 8.4.3.2a, 8.4.3.2b and 8.4.3.2c, the resulting mechanical damage shall be identified with its type and size or level. | NOTE 1 Types of damage are for example: impact damage (including delamination, broken fibres and perforation), scratch, and abrasion. NOTE 2 Damage size or level can be characterised, for example, by energy level for impact, or depth and length for a scratch.
ECSS-E-ST-32-01C Rev. 2 | ECSS - Current v1.0 | 8.4.3.3a | Requirement | ECSS-E-ST-32-01_0810149 | 1 | Unchanged | In the case where protective devices are used to reduce the effects of events, to avoid some events, or to protect the structure, the effectiveness of the devices shall be demonstrated by test.
ECSS-E-ST-32-01C Rev. 2 | ECSS - Current v1.0 | 8.4.3.4a | Requirement | ECSS-E-ST-32-01_0810150 | 2 | Normative Change | Close visual testing shall be performed for each PFCI and FCI, just before each launch or just before closeout of surrounding structure after which mechanical damage is no longer credible, as determined in 8.4.3.2.
ECSS-E-ST-32-01C Rev. 2 | ECSS - Current v1.0 | 8.4.3.4b | Requirement | ECSS-E-ST-32-01_0810151 | 2 | Normative Change | NDT shall meet the requirements of clause 10.3 and ECSS-Q-ST-70-15.
ECSS-E-ST-32-01C Rev. 2 | ECSS - Current v1.0 | 8.4.3.4c | Requirement | ECSS-E-ST-32-01_0810152 | 1 | Unchanged | In case mechanical damage indicators are applied to provide positive evidence of a mechanical damage event, their effectiveness shall be demonstrated by test.
ECSS-E-ST-32-01C Rev. 2 | ECSS - Current v1.0 | 8.4.4.1a | Requirement | ECSS-E-ST-32-01_0810153 | 1 | Unchanged | A fail safe item shall meet all the requirements for the fail safe approach described in clauses 6.2, 6.3, and 10.7.
ECSS-E-ST-32-01C Rev. 2 | ECSS - Current v1.0 | 8.4.4.1b | Requirement | ECSS-E-ST-32-01_0810154 | 1 | Informative Change | For a fail safe item it shall be demonstrated by test or analysis supported by test that there is no unacceptable degradation (in conformance with 8.4.4.1a) of the alternative load path, due to cyclic loads or environmental effects. | NOTE No damage needs to be considered for the alternative load path, unless detected defects exist (see clause 8.4.2.3).
ECSS-E-ST-32-01C Rev. 2 | ECSS - Current v1.0 | 8.4.4.1c | Requirement | ECSS-E-ST-32-01_0810155 | 2 | Normative Change | A fail safe item shall be inspected at least by close visual testing covering hundred per cent of the item before each flight, in addition to NDT during manufacturing.
ECSS-E-ST-32-01C Rev. 2 | ECSS - Current v1.0 | 8.4.4.2a | Requirement | ECSS-E-ST-32-01_0810156 | 1 | Informative Change | A safe life item shall meet all the requirements for the safe life approach described in clauses 6.2, 6.3, and 10.7. | NOTE See also Figure 6-4.
ECSS-E-ST-32-01C Rev. 2 | ECSS - Current v1.0 | 8.4.4.2b | Requirement | ECSS-E-ST-32-01_0810157 | 1 | Unchanged | For a safe life item the requirements of 8.4.4.2a shall be satisfied by full-scale or sub-scale tests complemented by coupon testing, or analysis supported by tests representative of structural details.
ECSS-E-ST-32-01C Rev. 2 | ECSS - Current v1.0 | 8.4.4.2c | Requirement | ECSS-E-ST-32-01_0810158 | 1 | Informative Change | For a safe life item the tests of 8.4.4.2b shall be performed in the presence of induced defects representative of manufacturing defects (in conformance with 8.4.2.1) and mechanical damage as defined in 8.4.4.2d, as specified in 8.4.2.3. | NOTE The use of interlaminar fracture mechanics analysis is submitted to customer approval and includes the successful demonstration of the methodology by test on sub-component or component (structure) level.
ECSS-E-ST-32-01C Rev. 2 | ECSS - Current v1.0 | 8.4.4.2d | Requirement | ECSS-E-ST-32-01_0810159 | 1 | Unchanged | The most severe of the following mechanical damage shall be considered for verification of safe life items: 1. The maximum size or level that can be induced, in conformance with 8.4.3.2 and 8.4.3.3, and remain undetected, in conformance with 8.4.3.4. 2. Mechanical damage resulting from impact energy associated with the visual damage threshold.
ECSS-E-ST-32-01C Rev. 2 | ECSS - Current v1.0 | 8.4.4.2e | Requirement | ECSS-E-ST-32-01_0810160 | 1 | Informative Change | For a safe life item the test articles and tests of the test program of 8.4.4.2b shall be representative of manufacturing process, environment and loading type (considering local load introduction where applicable) demonstrating ultimate load capability and no growth of defects at the end of one time the service life with a load enhancement factor (LEF) of 1,15. | NOTE Test articles can be flight representative structural elements, (sub)components or full-scale parts.
ECSS-E-ST-32-01C Rev. 2 | ECSS - Current v1.0 | 8.4.4.2f | Requirement | ECSS-E-ST-32-01_0810161 | 1 | Unchanged | For a safe life item the test programme (including applied LEF and fatigue spectrum) shall be approved by the customer;
ECSS-E-ST-32-01C Rev. 2 | ECSS - Current v1.0 | 8.4.4.2g | Permission | ECSS-E-ST-32-01_0810324 | 2 | Normative Change | For a safe life item, a proof test for manufacturing defect screening may be applied when: 1. It is subjected to customer approval. 2. A proof test factor of at least 1,2 is applied to the limit loads. 3. For multi-mission hardware, the proof test is repeated between flights. 4. The applied proof loads do not exceed 80 % of the ultimate strength. 5. Post test NDT is applied for all proof tested composite, bonded and sandwich parts. | NOTE 1 To item 2: The effect of material degradation due to environmental exposure is treated on a case by case basis. It can result in a higher proof test factor, which is agreed with the customer. NOTE 2 To item 2: A large number of complicated load cases can be necessary to ensure that all locations of the structure are adequately screened for manufacturing defects during the proof testing. Simplification of the proof load cases can result in higher test loads, overdesign of the flight structure and increased risk of failure during the test. NOTE 3 To item 5: Special problems can arise in certain instances such as a region of high load transfer where compliance with the proof test requirements for the composite structure introduces local yielding of the metal component. These are treated on a case by case basis.
ECSS-E-ST-32-01C Rev. 2 | ECSS - Current v1.0 | 8.4.4.3a | Requirement | ECSS-E-ST-32-01_0810163 | 1 | Unchanged | A low-risk fracture item shall not be a pressure vessel, high energy rotating machinery, habitable module or otherwise fracture critical pressurized structure, and not contain a hazardous fluid.
ECSS-E-ST-32-01C Rev. 2 | ECSS - Current v1.0 | 8.4.4.3b | Requirement | ECSS-E-ST-32-01_0810164 | 2 | Normative Change | For a low-risk fracture item, the result of the damage threat assessment shall be that, as a result of damage NDT and protection, no damage larger than the visual damage threshold is expected.
ECSS-E-ST-32-01C Rev. 2 | ECSS - Current v1.0 | 8.4.4.3c | Requirement | ECSS-E-ST-32-01_0810165 | 2 | Normative Change | A low-risk fracture item shall be inspected, as a minimum, by close visual testing covering hundred per cent of the item before each flight, in addition to NDT during manufacturing.
ECSS-E-ST-32-01C Rev. 2 | ECSS - Current v1.0 | 8.4.4.3d | Requirement | ECSS-E-ST-32-01_0810166 | 1 | Unchanged | A low-risk fracture item shall not include a single point failure bonded area.
ECSS-E-ST-32-01C Rev. 2 | ECSS - Current v1.0 | 8.4.4.3e | Requirement | ECSS-E-ST-32-01_0810167 | 1 | Unchanged | For a low-risk fracture item the strain at the limit load shall be below the damage tolerance threshold strain.
ECSS-E-ST-32-01C Rev. 2 | ECSS - Current v1.0 | 8.4.4.3f | Permission | ECSS-E-ST-32-01_0810325 | 1 | Unchanged | With approval of the customer, it may be considered that the strain is below the damage tolerance threshold strain without specific testing, when: 1. At the limit load the maximum tensile stresses, taken into account the stress concentration factor, is lower than 40 % of the material ultimate capability. 2. At the limit load the maximum compressive stresses, taken into account the stress concentration factor, is lower than 25 % of the material ultimate capability.
ECSS-E-ST-32-01C Rev. 2 | ECSS - Current v1.0 | 8.5a | Requirement | ECSS-E-ST-32-01_0810169 | 2 | Deleted | <<deleted>>
ECSS-E-ST-32-01C Rev. 2 | ECSS - Current v1.0 | 8.5b | Requirement | ECSS-E-ST-32-01_0810170 | 1 | Informative Change | Fracture control implementation for PFCI made of non-metallic material shall be subject to customer approval. | NOTE Potential fracture critical items made of non-metallic material, other than those covered by clause 8.4 (composite, bonded and sandwich items) and clause 8.7 (glass), which are safe life, are treated as fracture critical items, in conformance with 6.2.2. For example, ceramic, C/SiC, C/C.
ECSS-E-ST-32-01C Rev. 2 | ECSS - Current v1.0 | 8.5c | Requirement | ECSS-E-ST-32-01_0810171 | 1 | Unchanged | An item shall not be accepted as a fail safe item unless it meets the following two conditions: 1. It meets all the requirements for the fail safe approach described in clauses 6.2 and 6.3. 2. It has been demonstrated that, for the item, there is no unacceptable degradation of the alternative load path, due to cyclic loads or environmental effects.
ECSS-E-ST-32-01C Rev. 2 | ECSS - Current v1.0 | 8.5d | Requirement | ECSS-E-ST-32-01_0810172 | 2 | Normative Change | An item shall not be accepted as a safe life item unless it meets the following two conditions: 1. It has been demonstrated by fatigue analysis (accounting for the effects of cyclic and sustained loading) supported by tests that, during a time period of four times the service life, there is no unacceptable degradation due to cyclic loads or environmental effects in the presence of induced defects, compatible with applied NDT techniques, using representative coupons. 2. It undergoes a proof-test of all flight hardware to not less than one and two tenth (1,2) times the limit load. | NOTE To item 1: Results of representative earlier tests can be used to support the analysis, when approved by the customer.
ECSS-E-ST-32-01C Rev. 2 | ECSS - Current v1.0 | 8.5e | Requirement | ECSS-E-ST-32-01_0810173 | 1 | Informative Change | In those cases where problems arise to fulfil the proof test requirement, these shall be treated on a case by case basis. | NOTE For example, the region of high load transfer where compliance with the proof test requirements for the non-metallic structure introduces yielding of the metal component.
ECSS-E-ST-32-01C Rev. 2 | ECSS - Current v1.0 | 8.5f | Requirement | ECSS-E-ST-32-01_0810174 | 1 | Unchanged | Test loads on the non-metallic item shall not exceed 80% percent of ultimate strength.
ECSS-E-ST-32-01C Rev. 2 | ECSS - Current v1.0 | 8.6a | Requirement | ECSS-E-ST-32-01_0810175 | 2 | Normative Change | Rotating machinery shall be proof (spin) tested and subjected to NDT before and after proof testing.
ECSS-E-ST-32-01C Rev. 2 | ECSS - Current v1.0 | 8.6b | Requirement | ECSS-E-ST-32-01_0810176 | 1 | Informative Change | The proof test factor shall be derived by means of fracture mechanics analysis, but not be less than 1,1. | NOTE Rotating hardware not considered as rotating machinery in conformance with 3.2.32 is treated as any structural item.
ECSS-E-ST-32-01C Rev. 2 | ECSS - Current v1.0 | 8.7a | Requirement | ECSS-E-ST-32-01_0810177 | 1 | Unchanged | The verification of all potential fracture critical glass components, except those verified as fail-safe or contained, shall include an analysis of crack growth under conditions of the stresses and the environments encountered during their service life.
ECSS-E-ST-32-01C Rev. 2 | ECSS - Current v1.0 | 8.7b | Requirement | ECSS-E-ST-32-01_0810178 | 2 | Normative Change | A fracture mechanics analysis for potential sustained crack growth (da/dt) shall be performed in conformance with clauses 7, 8.7c, 8.7d, 8.7e and 8.7f for each safe life glass item, in order to demonstrate that the item sustains after four (4) times its service life at least one and four tenths (1,4) times the limit load without fracture.
ECSS-E-ST-32-01C Rev. 2 | ECSS - Current v1.0 | 8.7c | Requirement | ECSS-E-ST-32-01_0810179 | 1 | Unchanged | The sustained crack growth analysis shall apply factors to the sustained stresses of the stress spectrum as specified in Table 8-1, depending on the duration of each load event that induces sustained stress.
ECSS-E-ST-32-01C Rev. 2 | ECSS - Current v1.0 | 8.7d | Requirement | ECSS-E-ST-32-01_0810180 | 2 | Normative Change | The initial crack depth used for design and analysis of glass items shall: 1. Not be smaller than three (3) times the detectable flaw depth based on the NDT methods used. 2. Be subject to approval by the customer.
ECSS-E-ST-32-01C Rev. 2 | ECSS - Current v1.0 | 8.7e | Requirement | ECSS-E-ST-32-01_0810181 | 1 | Unchanged | The smallest crack aspect ratio used for analytical life predictions shall be a/c = 0,1.
ECSS-E-ST-32-01C Rev. 2 | ECSS - Current v1.0 | 8.7f | Requirement | ECSS-E-ST-32-01_0810182 | 1 | Unchanged | Crack growth properties at 100 % moisture shall be used for life predictions.
ECSS-E-ST-32-01C Rev. 2 | ECSS - Current v1.0 | 8.7g | Requirement | ECSS-E-ST-32-01_0810183 | 2 | Normative Change | Proof testing or NDT, consistent with the loading expected during service life, shall be conducted to screen for manufacturing flaws in each potential fracture-critical glass item based on the result of the fracture mechanics analysis, with the following conditions: 1. Proof testing is performed for acceptance of pressurized glass components (such as windows and viewports) to screen the flaws larger than the initial crack depth, with minimum proof pressure of two (2) times the MDP. 2. Proof testing is performed in an environment suitable to limit flaw growth during test. 3. Humidity and encapsulated water is removed from the surface of the glass before proof testing. | NOTE Encapsulated water can be accumulated during e.g. storage before proof testing
ECSS-E-ST-32-01C Rev. 2 | ECSS - Current v1.0 | 8.7h | Permission | ECSS-E-ST-32-01_0810326 | 1 | Unchanged | If a factor of safety on strength of 5 or greater can be shown, and if approved by the customer, the proof test in conformance with 8.7g.1 may be omitted.
ECSS-E-ST-32-01C Rev. 2 | ECSS - Current v1.0 | 8.7i | Requirement | ECSS-E-ST-32-01_0810185 | 1 | Unchanged | It shall be demonstrated that glass inside a habitable area is safe from breakage by safe life verification in conformance with 8.7b, or is contained, or that released particles are smaller than 50 µm.
ECSS-E-ST-32-01C Rev. 2 | ECSS - Current v1.0 | 8.8a | Requirement | ECSS-E-ST-32-01_0810186 | 1 | Unchanged | Fasteners smaller than diameter 5 mm (or 3/16”) shall not be used in safe life applications.
ECSS-E-ST-32-01C Rev. 2 | ECSS - Current v1.0 | 8.8b | Requirement | ECSS-E-ST-32-01_0810187 | 1 | Unchanged | Titanium alloy fasteners shall not be used in safe life applications.
ECSS-E-ST-32-01C Rev. 2 | ECSS - Current v1.0 | 8.8c | Requirement | ECSS-E-ST-32-01_0810188 | 1 | Informative Change | All potential fracture-critical fasteners shall be procured and tested in conformance with aerospace standards for structural fasteners or equivalent specifications agreed with the customer. | NOTE For example, LN, AIR and NAS standards, or ISO, EN and national standards which are explicitly intended for aerospace applications.
ECSS-E-ST-32-01C Rev. 2 | ECSS - Current v1.0 | 8.8d | Requirement | ECSS-E-ST-32-01_0810189 | 1 | Informative Change | Fasteners procured and tested in conformance with aerospace standards for non-structural fasteners shall not be used. | NOTE For those secondary connections where significant redundancy exists and fatigue is not a major concern, sometimes such non-structural fasteners are applied. This is agreed with the customer on a case by case basis.
ECSS-E-ST-32-01C Rev. 2 | ECSS - Current v1.0 | 8.8e | Requirement | ECSS-E-ST-32-01_0810190 | 2 | Normative Change | All safe life fasteners shall be marked and stored separately following NDT or proof testing.
ECSS-E-ST-32-01C Rev. 2 | ECSS - Current v1.0 | 8.8f | Requirement | ECSS-E-ST-32-01_0810191 | 2 | Normative Change | Safe life fasteners shall be non-destructive tested by the eddy current method in the shank, head fillet, and thread areas.
ECSS-E-ST-32-01C Rev. 2 | ECSS - Current v1.0 | 8.8g | Requirement | ECSS-E-ST-32-01_0810192 | 2 | Normative Change | The standard fracture control NDT crack size to be considered in the thread and fillet area for the safe life fasteners, inspected as required in 8.8f, shall be a = c = 1,27 mm when the inspection is in accordance with ECSS-Q-ST-70-15 standard eddy current fracture control NDT as shown in Figure 7-3. | NOTE This assumes rolled thread and fillet, in conformance with 8.8c.
ECSS-E-ST-32-01C Rev. 2 | ECSS - Current v1.0 | 8.8h | Requirement | ECSS-E-ST-32-01_0810193 | 2 | Normative Change | Application of rivets shall conform to the requirements for fail-safe items of clause 6.3.3. | NOTE Rivets are permanently deformed during their installation, and therefore cannot be adequately non-destructive tested for cracks in the installed condition.
ECSS-E-ST-32-01C Rev. 2 | ECSS - Current v1.0 | 8.9a | Requirement | ECSS-E-ST-32-01_0810344 | 1 | Created | In case of application of EDM on metallic alloys parts that are identified as PFCI the fracture and fatigue mechanical properties of the part shall be verified.
ECSS-E-ST-32-01C Rev. 2 | ECSS - Current v1.0 | 8.9b | Requirement | ECSS-E-ST-32-01_0810345 | 1 | Created | The justification logic for the use of EDM on metallic alloys PFCIs (or later FCIs) shall be described in the Fracture Control Plan and submitted to customer approval.
ECSS-E-ST-32-01C Rev. 2 | ECSS - Current v1.0 | 9a | Requirement | ECSS-E-ST-32-01_0810194 | 1 | Informative Change | Materials shall be selected and controlled in conformance with ECSS-Q-ST-70 “Materials, mechanical parts and processes”. | NOTE The material selection process takes into account structural and non-structural requirements. The materials selected possess the appropriate fracture toughness, crack-growth characteristics, and structural properties, such as Young’s modulus and yield strength, in specified environmental conditions.
ECSS-E-ST-32-01C Rev. 2 | ECSS - Current v1.0 | 9b | Requirement | ECSS-E-ST-32-01_0810195 | 1 | Unchanged | Where validated properties for analysis are not available, or available properties are not validated by standard or other test procedures agreed with the customer, the statistical basis for average and minimum values shall be established by tests.
ECSS-E-ST-32-01C Rev. 2 | ECSS - Current v1.0 | 9c | Requirement | ECSS-E-ST-32-01_0810196 | 2 | Normative Change | For applications where failure of a material can result in catastrophic hazard, alloys which possess high resistance to stress-corrosion cracking in conformance with Table 5-1 (Alloys with high resistance to stress­corrosion cracking) of ECSS-Q-ST-70-36 shall be used. | NOTE Strength, fracture and fatigue properties for a large number of aerospace materials are documented in the ESA developed materials database “FRAMES-2”, which can be obtained from Mechanical Systems Department, ESA. Further examples of frequently used sources for material data are the Metallic Materials Handbook (DOT/FAA/AR-MMPDS) and Aerospace Structural Metals Handbook (CINDAS/ Purdue)
ECSS-E-ST-32-01C Rev. 2 | ECSS - Current v1.0 | 10.2a | Requirement | ECSS-E-ST-32-01_0810197 | 1 | Informative Change | For dispositioning of nonconformances for PFCIs, a reassessment of these items to verify conformance with the fracture control requirements shall be performed. | NOTE For nonconformances control see ECSS-Q-ST-10-09.
ECSS-E-ST-32-01C Rev. 2 | ECSS - Current v1.0 | 10.2b | Requirement | ECSS-E-ST-32-01_0810198 | 1 | Unchanged | All nonconformances which affect fracture-critical items and primary structural hardware designed to safe life principles shall be dispositioned as “major nonconformances”.
ECSS-E-ST-32-01C Rev. 2 | ECSS - Current v1.0 | 10.3.1a | Requirement | ECSS-E-ST-32-01_0810199 | 2 | Normative Change | All PFCI shall be subject to an NDT programme in conformance with ECSS-Q-ST-70-15, in order to validate the analytical life predictions and to permit hardware to be released as acceptable. | NOTE The complete ECSS-Q-ST-70-15 applies, but clause 9 is of particular relevance to fracture control and PFCI.
ECSS-E-ST-32-01C Rev. 2 | ECSS - Current v1.0 | 10.3.1b | Requirement | ECSS-E-ST-32-01_0810200 | 2 | Normative Change | NDT shall be performed for the complete items, or as far as possible if full NDT is not possible, subject to customer approval. | NOTE The NDT to be applied to an item (or region of an item) is based on the most critical location of the item (or region of the item).
ECSS-E-ST-32-01C Rev. 2 | ECSS - Current v1.0 | 10.3.1c | Requirement | ECSS-E-ST-32-01_0810201 | 1 | Unchanged | Detected defects shall be treated as specified in clause 10.7.
ECSS-E-ST-32-01C Rev. 2 | ECSS - Current v1.0 | 10.3.1d | Requirement | ECSS-E-ST-32-01_0810202 | 2 | Normative Change | NDT shall be implemented for limited life items, as needed.
ECSS-E-ST-32-01C Rev. 2 | ECSS - Current v1.0 | 10.3.1e | Requirement | ECSS-E-ST-32-01_0810203 | 2 | Deleted | <<deleted and moved to ECSS-Q-ST-70-15>>
ECSS-E-ST-32-01C Rev. 2 | ECSS - Current v1.0 | 10.3.1f | Requirement | ECSS-E-ST-32-01_0810204 | 1 | Unchanged | Verification of structural redundancy for fail-safe items shall be performed before each flight.
ECSS-E-ST-32-01C Rev. 2 | ECSS - Current v1.0 | 10.3.1g | Requirement | ECSS-E-ST-32-01_0810205 | 2 | Normative Change | Post test NDT shall be performed for all proof-tested items, where the proof test is not the NDT method. | NOTE 1 With approval of the customer, the post test NDT can focus on areas with increased probability of defects, e.g. focusing on welds, castings, forgings, bonds, and composite parts. NOTE 2 For reduced fracture control program see clause 11.2.2.8 and requirement 10.3.1p.
ECSS-E-ST-32-01C Rev. 2 | ECSS - Current v1.0 | 10.3.1h | Requirement | ECSS-E-ST-32-01_0810206 | 2 | Normative Change | NDT of all welds shall include a search for surface flaws as well as embedded flaws. | NOTE For reduced fracture control program see clause 11.2.2.8 and requirement 10.3.1p.
ECSS-E-ST-32-01C Rev. 2 | ECSS - Current v1.0 | 10.3.1i | Requirement | ECSS-E-ST-32-01_0810207 | 2 | Normative Change | 100 % NDT of all fusion joints of pressurized lines shall be performed before and after proof test, using a qualified NDT method. | NOTE 1 After proof testing the NDT can be limited to 100% surface flaw NDT, and non-destructive re-testing of areas with detected pores/porosity, if agreed by the customer. NOTE 2 For reduced fracture control program see clause 11.2.2.8 and requirement 10.3.1p.
ECSS-E-ST-32-01C Rev. 2 | ECSS - Current v1.0 | 10.3.1j | Requirement | ECSS-E-ST-32-01_0810208 | 2 | Normative Change | NDT requirements shall be stated on design and manufacturing documentation.
ECSS-E-ST-32-01C Rev. 2 | ECSS - Current v1.0 | 10.3.1k | Requirement | ECSS-E-ST-32-01_0810209 | 2 | Deleted | <<deleted (moved to ECSS-Q-ST-70-15)>>
ECSS-E-ST-32-01C Rev. 2 | ECSS - Current v1.0 | 10.3.1l | Requirement | ECSS-E-ST-32-01_0810210 | 2 | Deleted | <<deleted (moved to ECSS-Q-ST-70-15)>>
ECSS-E-ST-32-01C Rev. 2 | ECSS - Current v1.0 | 10.3.1m | Requirement | ECSS-E-ST-32-01_0810211 | 2 | Normative Change | Dedicated jigs, fixtures and equipment needed to perform non-destructive re-testing after delivery shall be delivered with fracture-critical items.
ECSS-E-ST-32-01C Rev. 2 | ECSS - Current v1.0 | 10.3.1n | Requirement | ECSS-E-ST-32-01_0810236 | 2 | Normative Change | Special fracture control NDT shall be used only in special cases where limited life is demonstrated for standard initial crack sizes and serious problems can occur as a result of redesign or acceptance of the limited life, and its application is subject to approval by the customer. | NOTE For special fracture control NDT, see in particular clause 9 of ECSS-Q-ST-70-15.
ECSS-E-ST-32-01C Rev. 2 | ECSS - Current v1.0 | 10.3.1o | Requirement | ECSS-E-ST-32-01_0810346 | 1 | Created | The cases where proof test monitoring by acoustic emission can be performed instead of post testing NDT shall be agreed with the customer. | NOTE The proof test can be used to screen for manufacturing defects as specified in clause 8.4.4.2.
ECSS-E-ST-32-01C Rev. 2 | ECSS - Current v1.0 | 10.3.1p | Permission | ECSS-E-ST-32-01_0810347 | 1 | Created | For the reduced fracture control program requirements 10.3.1g, 10.3.1h and 10.3.1i may be replaced by requirements from clause 11.2.2.8. | NOTE Alternatively, 8.2.7 “Pressurized components with non-hazardous LBB failure mode” can offer a way to limit the inspection effort requested for fracture control verification.
ECSS-E-ST-32-01C Rev. 2 | ECSS - Current v1.0 | 10.3.2a | Requirement | ECSS-E-ST-32-01_0810212 | 2 | Normative Change | Raw materials for all safe life, fail-safe and low-risk fracture items shall be non-destructive tested in conformance with ECSS-Q-ST-70-15, to ensure conformance with the general material quality specification and absence of unacceptable embedded flaws. | NOTE The complete ECSS-Q-ST-70-15 applies, but clause 9 is of particular relevance to fracture control and PFCI.
ECSS-E-ST-32-01C Rev. 2 | ECSS - Current v1.0 | 10.3.2b | Requirement | ECSS-E-ST-32-01_0810213 | 2 | Deleted | <<deleted (moved to ECSS-Q-ST-70-15)>>
ECSS-E-ST-32-01C Rev. 2 | ECSS - Current v1.0 | 10.3.2c | Requirement | ECSS-E-ST-32-01_0810214 | 2 | Deleted | <<deleted (moved to ECSS-Q-ST-70-15)>>
ECSS-E-ST-32-01C Rev. 2 | ECSS - Current v1.0 | 10.3.2d | Requirement | ECSS-E-ST-32-01_0810215 | 1 | Unchanged | The hardware developer of composite, bonded and sandwich items shall enforce a rigorous programme to control contamination and foreign object debris (FOD) during processing.
ECSS-E-ST-32-01C Rev. 2 | ECSS - Current v1.0 | 10.3.2e | Requirement | ECSS-E-ST-32-01_0810216 | 2 | Normative Change | Glass items shall be non-destructive tested and proof tested in conformance with clause 8.7.
ECSS-E-ST-32-01C Rev. 2 | ECSS - Current v1.0 | 10.3.2f | Requirement | ECSS-E-ST-32-01_0810217 | 2 | Normative Change | Other non-metallic items shall be non-destructive tested and proof tested in conformance with clause 8.5.
ECSS-E-ST-32-01C Rev. 2 | ECSS - Current v1.0 | 10.3.3a | Requirement | ECSS-E-ST-32-01_0810218 | 2 | Normative Change | Inspection of all finished safe life items by the NDT method relevant to the assumed initial flaw size shall be performed in conformance with ECSS-Q-ST-70-15. | NOTE The complete ECSS-Q-ST-70-15 applies, but clause 9 is of particular relevance to fracture control and PFCI.
ECSS-E-ST-32-01C Rev. 2 | ECSS - Current v1.0 | 10.3.3b | Requirement | ECSS-E-ST-32-01_0810219 | 2 | Deleted | <<deleted (moved to ECSS-Q-ST-70-15)>>
ECSS-E-ST-32-01C Rev. 2 | ECSS - Current v1.0 | 10.3.3c | Requirement | ECSS-E-ST-32-01_0810220 | 2 | Deleted | <<deleted (moved to ECSS-Q-ST-70-15)>>
ECSS-E-ST-32-01C Rev. 2 | ECSS - Current v1.0 | 10.3.3d | Requirement | ECSS-E-ST-32-01_0810221 | 2 | Deleted | <<deleted (moved to ECSS-Q-ST-70-15)>>
ECSS-E-ST-32-01C Rev. 2 | ECSS - Current v1.0 | 10.3.3e | Requirement | ECSS-E-ST-32-01_0810222 | 2 | Deleted | <<deleted (moved to ECSS-Q-ST-70-15)>>
ECSS-E-ST-32-01C Rev. 2 | ECSS - Current v1.0 | 10.3.3f | Requirement | ECSS-E-ST-32-01_0810223 | 2 | Normative Change | Safe life items made of glass shall be non-destructive tested and proof tested in conformance with clause 8.7.
ECSS-E-ST-32-01C Rev. 2 | ECSS - Current v1.0 | 10.3.3g | Requirement | ECSS-E-ST-32-01_0810224 | 2 | Normative Change | Safe life items made of other non-metallic materials shall be non-destructive tested and proof tested in conformance with clause 8.5.
ECSS-E-ST-32-01C Rev. 2 | ECSS - Current v1.0 | 10.3.3h | Requirement | ECSS-E-ST-32-01_0810225 | 2 | Deleted | <<deleted>>
ECSS-E-ST-32-01C Rev. 2 | ECSS - Current v1.0 | 10.3.3i | Requirement | ECSS-E-ST-32-01_0810226 | 2 | Normative Change | Except for glass items, visual testing shall not be the only NDT.
ECSS-E-ST-32-01C Rev. 2 | ECSS - Current v1.0 | 10.4.1a | Requirement | ECSS-E-ST-32-01_0810227 | 2 | Deleted | <<deleted (moved to ECSS-Q-ST-70-15)>>
ECSS-E-ST-32-01C Rev. 2 | ECSS - Current v1.0 | 10.4.1b | Requirement | ECSS-E-ST-32-01_0810228 | 2 | Deleted | <<deleted (moved to ECSS-Q-ST-70-15)>>
ECSS-E-ST-32-01C Rev. 2 | ECSS - Current v1.0 | 10.4.2.1a | Requirement | ECSS-E-ST-32-01_0810229 | 2 | Deleted | <<deleted (moved to ECSS-Q-ST-70-15)>>
ECSS-E-ST-32-01C Rev. 2 | ECSS - Current v1.0 | 10.4.2.1b | Requirement | ECSS-E-ST-32-01_0810230 | 2 | Deleted | <<deleted (moved to ECSS-Q-ST-70-15)>>
ECSS-E-ST-32-01C Rev. 2 | ECSS - Current v1.0 | 10.4.2.1c | Requirement | ECSS-E-ST-32-01_0810327 | 2 | Deleted | <<deleted (moved to ECSS-Q-ST-70-15)>>
ECSS-E-ST-32-01C Rev. 2 | ECSS - Current v1.0 | 10.4.2.1d | Requirement | ECSS-E-ST-32-01_0810232 | 2 | Deleted | <<deleted (moved to ECSS-Q-ST-70-15)>>
ECSS-E-ST-32-01C Rev. 2 | ECSS - Current v1.0 | 10.4.2.1e | Requirement | ECSS-E-ST-32-01_0810233 | 2 | Deleted | <<deleted (moved to ECSS-Q-ST-70-15)>>
ECSS-E-ST-32-01C Rev. 2 | ECSS - Current v1.0 | 10.4.2.1f | Requirement | ECSS-E-ST-32-01_0810234 | 2 | Deleted | <<deleted (moved to ECSS-Q-ST-70-15)>>
ECSS-E-ST-32-01C Rev. 2 | ECSS - Current v1.0 | 10.4.2.1g | Requirement | ECSS-E-ST-32-01_0810235 | 2 | Deleted | <<deleted (moved to ECSS-Q-ST-70-15)>>
ECSS-E-ST-32-01C Rev. 2 | ECSS - Current v1.0 | 10.4.2.2b | Requirement | ECSS-E-ST-32-01_0810237 | 2 | Deleted | <<deleted (moved to ECSS-Q-ST-70-15)>>
ECSS-E-ST-32-01C Rev. 2 | ECSS - Current v1.0 | 10.4.2.2c | Requirement | ECSS-E-ST-32-01_0810238 | 2 | Deleted | <<deleted (moved to ECSS-Q-ST-70-15)>>
ECSS-E-ST-32-01C Rev. 2 | ECSS - Current v1.0 | 10.4.2.2d | Requirement | ECSS-E-ST-32-01_0810328 | 2 | Deleted | <<deleted (moved to ECSS-Q-ST-70-15)>>
ECSS-E-ST-32-01C Rev. 2 | ECSS - Current v1.0 | 10.4.2.2e | Requirement | ECSS-E-ST-32-01_0810240 | 2 | Deleted | <<deleted (moved to ECSS-Q-ST-70-15)>>
ECSS-E-ST-32-01C Rev. 2 | ECSS - Current v1.0 | 10.4.2.3a | Requirement | ECSS-E-ST-32-01_0810241 | 2 | Normative Change | Where proof testing of a flight item is performed as a screening or non-destructive testing technique for cracks, which are larger than the initial cracks used in the analytical life prediction, in the proof tests performed, procedures and stress analysis predictions shall ensure that the predicted stress level and distribution are actually achieved, and that the absence of test failure ensures that the cracks of the sizes to be screened out are not present in any critical location or in any orientation of the item.
ECSS-E-ST-32-01C Rev. 2 | ECSS - Current v1.0 | 10.4.2.3b | Requirement | ECSS-E-ST-32-01_0810242 | 2 | Normative Change | Where proof testing of a flight item is performed as a screening or non-destructive testing technique for cracks, which are larger than the initial cracks used in the analytical life prediction, cracks screened by proof test shall have aspect ratios identical to the initial cracks applied in the analytical life prediction.
ECSS-E-ST-32-01C Rev. 2 | ECSS - Current v1.0 | 10.4.2.3c | Requirement | ECSS-E-ST-32-01_0810243 | 2 | Normative Change | Where proof testing of a flight item is performed as a screening or non-destructive testing technique for cracks, which are larger than the initial cracks used in the analytical life prediction, the justification of the proof test procedure shall be provided, which includes all effects that can affect the proof test definition, including as a minimum: 1. Potential of stable crack growth beyond the crack size to be screened during the proof test. 2. Weld and parent material inhomogeneities if welds are present. 3. Environment, if testing and operations are at different environmental conditions. | NOTE To item 1: This results in unacceptable degradation of the flight hardware.
ECSS-E-ST-32-01C Rev. 2 | ECSS - Current v1.0 | 10.4.2.3d | Requirement | ECSS-E-ST-32-01_0810244 | 2 | Normative Change | Where proof testing of a flight item is performed as a screening or non-destructive testing technique for cracks, which are larger than the initial cracks used in the analytical life prediction, proof test procedures shall be submitted to the customer for approval prior to the start of testing. | NOTE 1 Proof testing can result in the application of loads substantially in excess of those usually imposed on flight hardware in order to screen for cracks of sufficiently small size. This can result in significant risk to damage and reject otherwise acceptable hardware. NOTE 2 Requirements for crack growth and critical crack size analysis are specified in clause 7. A significant amount of test data can be necessary to validate or complement the analysis results in order to limit the risk of damage to flight hardware. Advanced non-linear fracture analysis methodology is normally applied to accurately predict the behaviour of cracks under proof loading, except for e.g. thick-walled items with part-through cracks where the minimum remaining ligament (material thickness ahead of crack tip) is greater than 2,5 (K1c/ sy)2. A crack screening proof test of thin-walled items is generally not recommended because of the increased risk of damage due to stable crack growth during the proof test.
ECSS-E-ST-32-01C Rev. 2 | ECSS - Current v1.0 | 10.4.3.1a | Requirement | ECSS-E-ST-32-01_0810245 | 2 | Deleted | <<deleted (moved to ECSS-Q-ST-70-15)>>
ECSS-E-ST-32-01C Rev. 2 | ECSS - Current v1.0 | 10.4.3.1b | Requirement | ECSS-E-ST-32-01_0810246 | 2 | Deleted | <<deleted (moved to ECSS-Q-ST-70-15)>>
ECSS-E-ST-32-01C Rev. 2 | ECSS - Current v1.0 | 10.4.3.1c | Requirement | ECSS-E-ST-32-01_0810247 | 2 | Deleted | <<deleted (moved to ECSS-Q-ST-70-15)>>
ECSS-E-ST-32-01C Rev. 2 | ECSS - Current v1.0 | 10.4.3.2a | Requirement | ECSS-E-ST-32-01_0810248 | 2 | Deleted | <<deleted (moved to ECSS-Q-ST-70-15)>>
ECSS-E-ST-32-01C Rev. 2 | ECSS - Current v1.0 | 10.4.3.2b | Requirement | ECSS-E-ST-32-01_0810249 | 2 | Deleted | <<deleted (moved to ECSS-Q-ST-70-15)>>
ECSS-E-ST-32-01C Rev. 2 | ECSS - Current v1.0 | 10.4.3.2c | Requirement | ECSS-E-ST-32-01_0810250 | 2 | Deleted | <<deleted (moved to ECSS-Q-ST-70-15)>>
ECSS-E-ST-32-01C Rev. 2 | ECSS - Current v1.0 | 10.4.3.2d | Requirement | ECSS-E-ST-32-01_0810251 | 2 | Deleted | <<deleted (moved to ECSS-Q-ST-70-15)>>
ECSS-E-ST-32-01C Rev. 2 | ECSS - Current v1.0 | 10.4.3.2e | Requirement | ECSS-E-ST-32-01_0810252 | 2 | Deleted | <<deleted (moved to ECSS-Q-ST-70-15)>>
ECSS-E-ST-32-01C Rev. 2 | ECSS - Current v1.0 | 10.4.3.3a | Requirement | ECSS-E-ST-32-01_0810253 | 2 | Deleted | <<deleted (moved to ECSS-Q-ST-70-15)>>
ECSS-E-ST-32-01C Rev. 2 | ECSS - Current v1.0 | 10.4.3.3b | Requirement | ECSS-E-ST-32-01_0810254 | 2 | Deleted | <<deleted (moved to ECSS-Q-ST-70-15)>>
ECSS-E-ST-32-01C Rev. 2 | ECSS - Current v1.0 | 10.4.3.3c | Requirement | ECSS-E-ST-32-01_0810255 | 2 | Deleted | <<deleted (moved to ECSS-Q-ST-70-15)>>
ECSS-E-ST-32-01C Rev. 2 | ECSS - Current v1.0 | 10.4.3.3d | Requirement | ECSS-E-ST-32-01_0810256 | 2 | Deleted | <<deleted (moved to ECSS-Q-ST-70-15)>>
ECSS-E-ST-32-01C Rev. 2 | ECSS - Current v1.0 | 10.4.3.3e | Requirement | ECSS-E-ST-32-01_0810257 | 2 | Deleted | <<deleted (moved to ECSS-Q-ST-70-15)>>
ECSS-E-ST-32-01C Rev. 2 | ECSS - Current v1.0 | 10.4.3.4a | Requirement | ECSS-E-ST-32-01_0810258 | 2 | Deleted | <<deleted (moved to ECSS-Q-ST-70-15)>>
ECSS-E-ST-32-01C Rev. 2 | ECSS - Current v1.0 | 10.4.3.4b | Requirement | ECSS-E-ST-32-01_0810259 | 2 | Deleted | <<deleted (moved to ECSS-Q-ST-70-15)>>
ECSS-E-ST-32-01C Rev. 2 | ECSS - Current v1.0 | 10.4.3.4c | Requirement | ECSS-E-ST-32-01_0810329 | 2 | Deleted | <<deleted (moved to ECSS-Q-ST-70-15)>>
ECSS-E-ST-32-01C Rev. 2 | ECSS - Current v1.0 | 10.4.3.4d | Requirement | ECSS-E-ST-32-01_0810261 | 2 | Deleted | <<deleted (moved to ECSS-Q-ST-70-15)>>
ECSS-E-ST-32-01C Rev. 2 | ECSS - Current v1.0 | 10.4.3.5a | Requirement | ECSS-E-ST-32-01_0810262 | 2 | Deleted | <<deleted (moved to ECSS-Q-ST-70-15)>>
ECSS-E-ST-32-01C Rev. 2 | ECSS - Current v1.0 | 10.4.3.5b | Requirement | ECSS-E-ST-32-01_0810263 | 2 | Deleted | <<deleted (moved to ECSS-Q-ST-70-15)>>
ECSS-E-ST-32-01C Rev. 2 | ECSS - Current v1.0 | 10.4.3.5c | Requirement | ECSS-E-ST-32-01_0810264 | 2 | Deleted | <<deleted (moved to ECSS-Q-ST-70-15)>>
ECSS-E-ST-32-01C Rev. 2 | ECSS - Current v1.0 | 10.5.1a | Requirement | ECSS-E-ST-32-01_0810265 | 2 | Deleted | <<deleted (moved to ECSS-Q-ST-70-15)>>
ECSS-E-ST-32-01C Rev. 2 | ECSS - Current v1.0 | 10.5.1b | Requirement | ECSS-E-ST-32-01_0810266 | 2 | Deleted | <<deleted (moved to ECSS-Q-ST-70-15)>>
ECSS-E-ST-32-01C Rev. 2 | ECSS - Current v1.0 | 10.5.1c | Requirement | ECSS-E-ST-32-01_0810267 | 2 | Deleted | <<deleted (moved to ECSS-Q-ST-70-15)>>
ECSS-E-ST-32-01C Rev. 2 | ECSS - Current v1.0 | 10.5.1d | Requirement | ECSS-E-ST-32-01_0810268 | 2 | Deleted | <<deleted (moved to ECSS-Q-ST-70-15)>>
ECSS-E-ST-32-01C Rev. 2 | ECSS - Current v1.0 | 10.5.2.1a | Requirement | ECSS-E-ST-32-01_0810269 | 2 | Deleted | <<deleted (moved to ECSS-Q-ST-70-15)>>
ECSS-E-ST-32-01C Rev. 2 | ECSS - Current v1.0 | 10.5.2.1b | Requirement | ECSS-E-ST-32-01_0810270 | 2 | Deleted | <<deleted (moved to ECSS-Q-ST-70-15)>>
ECSS-E-ST-32-01C Rev. 2 | ECSS - Current v1.0 | 10.5.2.1c | Requirement | ECSS-E-ST-32-01_0810271 | 2 | Deleted | <<deleted (moved to ECSS-Q-ST-70-15)>>
ECSS-E-ST-32-01C Rev. 2 | ECSS - Current v1.0 | 10.5.2.2.1a | Requirement | ECSS-E-ST-32-01_0810272 | 2 | Deleted | <<deleted (moved to ECSS-Q-ST-70-15)>>
ECSS-E-ST-32-01C Rev. 2 | ECSS - Current v1.0 | 10.5.2.2.1b | Requirement | ECSS-E-ST-32-01_0810273 | 2 | Deleted | <<deleted (moved to ECSS-Q-ST-70-15)>>
ECSS-E-ST-32-01C Rev. 2 | ECSS - Current v1.0 | 10.5.2.2.1c | Requirement | ECSS-E-ST-32-01_0810274 | 2 | Deleted | <<deleted (moved to ECSS-Q-ST-70-15)>>
ECSS-E-ST-32-01C Rev. 2 | ECSS - Current v1.0 | 10.5.2.2.1d | Requirement | ECSS-E-ST-32-01_0810275 | 2 | Deleted | <<deleted (moved to ECSS-Q-ST-70-15)>>
ECSS-E-ST-32-01C Rev. 2 | ECSS - Current v1.0 | 10.5.2.2.1e | Requirement | ECSS-E-ST-32-01_0810276 | 2 | Deleted | <<deleted, modified and moved to 10.3.1o>>
ECSS-E-ST-32-01C Rev. 2 | ECSS - Current v1.0 | 10.5.2.2.2a | Requirement | ECSS-E-ST-32-01_0810277 | 2 | Deleted | <<deleted (covered by ECSS-Q-ST-70-15)>>
ECSS-E-ST-32-01C Rev. 2 | ECSS - Current v1.0 | 10.5.2.2.2b | Requirement | ECSS-E-ST-32-01_0810278 | 2 | Deleted | <<deleted (covered by ECSS-Q-ST-70-15)>>
ECSS-E-ST-32-01C Rev. 2 | ECSS - Current v1.0 | 10.5.2.2.2c | Requirement | ECSS-E-ST-32-01_0810279 | 2 | Deleted | <<deleted (moved to ECSS-Q-ST-70-15)>>
ECSS-E-ST-32-01C Rev. 2 | ECSS - Current v1.0 | 10.5.2.2.2d | Requirement | ECSS-E-ST-32-01_0810280 | 2 | Deleted | <<deleted (covered by ECSS-Q-ST-70-15)>>
ECSS-E-ST-32-01C Rev. 2 | ECSS - Current v1.0 | 10.6.1a | Requirement | ECSS-E-ST-32-01_0810281 | 2 | Normative Change | Traceability of PFCI and the materials they are made of shall be implemented in conformance with ECSS-Q-ST-20 to provide assurance that: 1. The material used in the manufacture of structural hardware has properties fully representative of those used in the analysis or verification tests. 2. Structural hardware is manufactured and non-destructive tested in conformance with the specific requirements for the implementation of the fracture control programme.
ECSS-E-ST-32-01C Rev. 2 | ECSS - Current v1.0 | 10.6.2a | Requirement | ECSS-E-ST-32-01_0810282 | 1 | Unchanged | All associated drawings, manufacturing and quality control documentation shall identify that the item is a potential fracture-critical item (unless when it is a fail-safe or low-risk fracture metallic item) or a fracture critical item.
ECSS-E-ST-32-01C Rev. 2 | ECSS - Current v1.0 | 10.6.2b | Requirement | ECSS-E-ST-32-01_0810283 | 1 | Unchanged | Each fracture-critical item shall be traceable by its own unique serial number.
ECSS-E-ST-32-01C Rev. 2 | ECSS - Current v1.0 | 10.6.2c | Requirement | ECSS-E-ST-32-01_0810284 | 1 | Unchanged | Each fracture-critical item shall be identified as fracture-critical on its accompanying tag and data package.
ECSS-E-ST-32-01C Rev. 2 | ECSS - Current v1.0 | 10.6.2d | Requirement | ECSS-E-ST-32-01_0810285 | 1 | Unchanged | For each fracture-critical item a log shall be maintained, which documents the environmental and operational aspects (including fluid exposure for pressure vessels) of all storage conditions during the life of the item.
ECSS-E-ST-32-01C Rev. 2 | ECSS - Current v1.0 | 10.6.2e | Requirement | ECSS-E-ST-32-01_0810286 | 1 | Unchanged | For each fracture-critical item a log shall be maintained, which documents all loadings due to testing, assembly and operation, including pressure cycles and torqueing of fasteners.
ECSS-E-ST-32-01C Rev. 2 | ECSS - Current v1.0 | 10.7.1a | Requirement | ECSS-E-ST-32-01_0810287 | 2 | Normative Change | Safe life and fail safe items with detected defects with a size larger than the following, shall be subjected to additional verification requirements as defined in clause 10.7.2: 1. The acceptance criteria used in the manufacturing process; or 2. 50 % of the maximum allowed initial NDT size in any dimension; or 3. 50 % of the standard fracture control NDT size defined in Table 9-1 of ECSS-Q-ST-70-15, for metallic materials | NOTE 1 Acceptance criteria for flaws in the manufacturing process ensure that material property values are not reduced below the qualified minimum values used for design. Detailed requirements for acceptance criteria for flaws other than crack-like defects are not within the scope of this ECSS standard. NOTE 2 For example, definition of acceptance criteria for defects includes consideration of ultimate strength, fatigue life, leakage.
ECSS-E-ST-32-01C Rev. 2 | ECSS - Current v1.0 | 10.7.1b | Requirement | ECSS-E-ST-32-01_0810288 | 2 | Normative Change | Any PFCI containing detected defects, as defined in 10.7.1a, shall not be used without approval of the customer. | NOTE 1 The first option to be considered when a defect is detected in flight hardware is to remove or repair the defect. NOTE 2 For highly critical hardware (especially when used for manned spaceflight), more conservative verification methodology can be requested by the customer (see e.g. NASA-HDBK-5010).
ECSS-E-ST-32-01C Rev. 2 | ECSS - Current v1.0 | 10.7.1c | Requirement | ECSS-E-ST-32-01_0810289 | 1 | Unchanged | Low risk fracture items shall not contain detected defects.
ECSS-E-ST-32-01C Rev. 2 | ECSS - Current v1.0 | 10.7.2.1.1a | Requirement | ECSS-E-ST-32-01_0810290 | 1 | Informative Change | The detected defect shall be verified as crack-like defect, and a fracture mechanics analysis or test performed to verify the acceptability of this defect. | NOTE Only in the case of a well-known type of defect (e.g. pores) for which a data base of representative test data is available, an assessment without replacing the defect by a crack can be used.
ECSS-E-ST-32-01C Rev. 2 | ECSS - Current v1.0 | 10.7.2.1.1b | Requirement | ECSS-E-ST-32-01_0810291 | 2 | Normative Change | The analysis or test shall be performed as follows: 1. Define the dimensions and location of the detected defect conservatively (e.g. for a surface crack the length and depth). 2. In the case of irregular defect shapes or grouped defects, make a recharacterisation for the analytical prediction (in the case of metallic part) or for test with induced defect (for metallic or composite part). 3. Demonstrate by analysis or test that the stresses used are conservative. | NOTE 1 To item 2: For metallic parts, flaw characterization as proposed by BS 7910 or ASME boiler and pressure vessel code Section XI, article IGA-3000 can be applied. NOTE 2 To item 3: Improved analysis methods, which are subjected to customer approval, can be needed to achieve this.
ECSS-E-ST-32-01C Rev. 2 | ECSS - Current v1.0 | 10.7.2.1.1c | Requirement | ECSS-E-ST-32-01_0810292 | 1 | Unchanged | There shall be no indication that the cause of the defect affects the validity of the material properties used in the safe life verification.
ECSS-E-ST-32-01C Rev. 2 | ECSS - Current v1.0 | 10.7.2.1.1d | Requirement | ECSS-E-ST-32-01_0810293 | 1 | Unchanged | The analysis or test shall demonstrate ultimate load capability at the beginning of life.
ECSS-E-ST-32-01C Rev. 2 | ECSS - Current v1.0 | 10.7.2.1.2a | Requirement | ECSS-E-ST-32-01_0810294 | 1 | Unchanged | The safe life crack growth analysis shall be performed as specified in 7, with the complete load spectrum applied 6 times in sequence.
ECSS-E-ST-32-01C Rev. 2 | ECSS - Current v1.0 | 10.7.2.1.2b | Requirement | ECSS-E-ST-32-01_0810295 | 1 | Informative Change | Cases where the analysis specified in 10.7.2.1.1a can be replaced by a representative fatigue test of a part containing a representative defect other than a crack shall be agreed with the customer. | NOTE This is agreed only in the case of a well-known type of defect.
ECSS-E-ST-32-01C Rev. 2 | ECSS - Current v1.0 | 10.7.2.1.2c | Requirement | ECSS-E-ST-32-01_0810296 | 1 | Unchanged | The fatigue test specified in 10.7.2.1.2b shall demonstrate limit load capability after application of the complete load spectrum 6 times in sequence.
ECSS-E-ST-32-01C Rev. 2 | ECSS - Current v1.0 | 10.7.2.1.3a | Requirement | ECSS-E-ST-32-01_0810297 | 1 | Unchanged | The safe life verification shall be performed in conformance with clause 8.4.
ECSS-E-ST-32-01C Rev. 2 | ECSS - Current v1.0 | 10.7.2.2a | Requirement | ECSS-E-ST-32-01_0810298 | 2 | Normative Change | The part shall meet the requirements in 6.3 for fail safe parts using the detected defect in conformance with 10.7.2.2b.
ECSS-E-ST-32-01C Rev. 2 | ECSS - Current v1.0 | 10.7.2.2b | Requirement | ECSS-E-ST-32-01_0810299 | 1 | Informative Change | For the verification of 10.7.2.2a, the detected defect shall be assumed in the most unfavourable situation. | NOTE 1 This means the situation where the choice of the failed part places the detected defect in the most unfavourably loaded remaining part. NOTE 2 This includes fatigue verification, considering the detected defects. Alternatively, it can be demonstrated that the structure can withstand the failure of any other part, in addition to failure of parts containing detected defects (using safety factors as specified in 6.3.3, and without considering a defect in the remaining structure).
ECSS-E-ST-32-01C Rev. 2 | ECSS - Current v1.0 | 10.7.2.2c | Requirement | ECSS-E-ST-32-01_0810300 | 2 | Normative Change | For metallic parts the detected defect shall be verified as crack-like defect, and a fracture mechanics analysis or test be performed to verify the acceptability of this defect. | NOTE Only in the case of a well-known type of defect (e.g. pores) for which a data base of representative test data is available, an assessment without replacing the defect by a crack can be used.
ECSS-E-ST-32-01C Rev. 2 | ECSS - Current v1.0 | 10.7.2.2d | Requirement | ECSS-E-ST-32-01_0810301 | 1 | Unchanged | For composite, bonded and sandwich parts the fatigue verification shall be based on tests of representative defects.
ECSS-E-ST-32-01C Rev. 2 | ECSS - Current v1.0 | 10.7.3a | Requirement | ECSS-E-ST-32-01_0810302 | 2 | Normative Change | If the origin of a detected defect is not uniquely determined and eliminated, and regular occurrence of significant crack-like defects is not excluded by means of improvement of the manufacturing process, an improved NDT method approved by the customer shall be used, such that it provides a probability higher than 90% of detection with 95% confidence of unacceptable defects.
ECSS-E-ST-32-01C Rev. 2 | ECSS - Current v1.0 | 11.2.1a | Requirement | ECSS-E-ST-32-01_0810303 | 1 | Unchanged | A reduced fracture control programme shall be in conformance with all the requirements given in this standard, with the modifications specified in 11.2.2.
ECSS-E-ST-32-01C Rev. 2 | ECSS - Current v1.0 | 11.2.2.1a | Permission | ECSS-E-ST-32-01_0810330 | 1 | Informative Change | The identification of PFCIs may be limited to the following items: 1. Pressurized systems. 2. Rotating machinery. 3. Fasteners used in safe life applications. 4. Items fabricated using welding, forging or casting and which are used at limit stress levels exceeding 25 % of the ultimate tensile strength of the material. 5. Non-metallic structural items. 6. Metallic structural items used in safe life applications, with limit stress levels exceeding 50% of the yield tensile strength of the material. | NOTE 1 When approved by the customer, the scope of this requirement (11.2.2.1a.6) can be reduced to single point of failure items loaded in tension with relatively small cross-section (examples: lugs, iso-static mounts, small strut or pin, GSE interface). NOTE 2 For more information on PFCIs, see 6.1.
ECSS-E-ST-32-01C Rev. 2 | ECSS - Current v1.0 | 11.2.2.1b | Requirement | ECSS-E-ST-32-01_0810305 | 2 | Normative Change | The identification of potential fracture-critical items shall be performed in conformance with the procedure given in Figure 6-1.
ECSS-E-ST-32-01C Rev. 2 | ECSS - Current v1.0 | 11.2.2.2a | Permission | ECSS-E-ST-32-01_0810331 | 1 | Unchanged | The information specified in clause 6.4.2 may be consolidated into one list; separate lists need not be prepared.
ECSS-E-ST-32-01C Rev. 2 | ECSS - Current v1.0 | 11.2.2.3a | Permission | ECSS-E-ST-32-01_0810332 | 1 | Unchanged | The requirements of clauses 8.5 and 8.7 may be replaced by the following requirement: structural glass and other non-metallic items (other than composites, bonded and sandwich items) shall be proof-tested at 1,2 times the limit load. | NOTE It is well-known that glass and other brittle items subjected to static load can be sensitive to growth of inherent flaws (i.e. static fatigue). This effect is normally considered in the structural verification, taking into account empirical data (e.g. statistical methods, taking into account the surface roughness of the item).
ECSS-E-ST-32-01C Rev. 2 | ECSS - Current v1.0 | 11.2.2.4a | Permission | ECSS-E-ST-32-01_0810333 | 1 | Informative Change | The requirements of clause 8.6 may be replaced by the following requirement: ‘rotating machinery (wheels and gyros) shall be proof-spin-tested at one and one tenth (1,1) times nominal operational speed’. | NOTE In general, the limit speed test will fulfil this requirement as it will significantly exceed the nominal operational speed.
ECSS-E-ST-32-01C Rev. 2 | ECSS - Current v1.0 | 11.2.2.5a | Requirement | ECSS-E-ST-32-01_0810348 | 1 | Created | A proof test to at least 1,1 times the flight limit load shall be performed, in accordance with a proof test plan approved by the customer. | NOTE It is recommended that the applied proof loads do not exceed 80% of the ultimate strength, unless agreed otherwise with the customer.
ECSS-E-ST-32-01C Rev. 2 | ECSS - Current v1.0 | 11.2.2.5b | Requirement | ECSS-E-ST-32-01_0810349 | 1 | Created | Protection and NDT means shall be agreed between customer and supplier, to ensure absence of detrimental impact damage before launch.
ECSS-E-ST-32-01C Rev. 2 | ECSS - Current v1.0 | 11.2.2.5c | Permission | ECSS-E-ST-32-01_0810350 | 1 | Created | Safe life areas that are tested below the required proof factor may be acceptable based on NDT with demonstrated acceptance limits and other means of process control, if agreed by the customer. | NOTE Agreement with the customer is in line with existing requirements of clause 8.4.
ECSS-E-ST-32-01C Rev. 2 | ECSS - Current v1.0 | 11.2.2.6a | Permission | ECSS-E-ST-32-01_0810351 | 1 | Created | The low risk approach for metallic structural items used in safe life applications described below may be implemented replacing the requirements of 6.3.2 when the following conditions are met: 1. the item is shown to possess acceptable resistance to crack growth from potential initial crack-like defects, by demonstrating that assumed initial surface cracks of 0,63 mm depth and 1,27 mm length and corner cracks of 0,63 mm radius from holes and edges, or through-thickness cracks of 1,27 mm length do not grow to failure in less than four complete service lifetimes. 2. the item is non-destructive tested by standard fracture control surface NDT method, according to ECSS-Q-ST-70-15, with exception of X-ray radiography, as minimum. 3. the item is fabricated from a well‐characterized metal, procured in conformance with the following aerospace standards AMS (MMPDS), ASTM, ISO, EN, DIN, WL, AIR, or BS or to an equivalent standard not listed before but to be approved by the customer. 4. A reliable source of material data, linked to AMS, is provided by MMPDS. 5. the item is fabricated from a metal selected from Table 5‐1 “Alloys with high resistance to stress‐corrosion cracking” of ECSS‐Q‐ST‐70‐36. 6. the material is known not to be susceptible, based on heritage, to create defects during the manufacturing process. 7. if EDM is used, the requirements stated in paragraph 8.9 apply. 8. the item is not a pressurized hardware. | NOTE 1 to item 2: Standard fracture control NDT includes penetrant, eddy current, ultrasonic, magnetic particle methods. X-ray radiographic is used only with additional justification, per 9.2.2.1.f of ECSS-Q-ST-70-15. Verification of detected defects is performed i.a.w. 10.7. NOTE 2 to item 6: Processes such as welding, forging, casting, additive manufacturing or quenching heat treatment are prone to create defects during manufacturing.
ECSS-E-ST-32-01C Rev. 2 | ECSS - Current v1.0 | 11.2.2.7a | Permission | ECSS-E-ST-32-01_0810352 | 1 | Created | Metallic fasteners including titanium alloy may be used in safe life applications if the following conditions are met: 1. the item meets requirements 8.8a, 8.8c, 8.8d, 8.8e and 8.8h. 2. the item is shown to possess acceptable resistance to crack growth from potential initial crack-like defects, by demonstrating that assumed initial surface cracks of a = c = 0,63 mm do not grow to failure in less than four complete service lifetimes (see Figure 7-3).. 3. the item is non-destructive tested by standard fracture control surface NDT method, as minimum, without etching. 4. the item is fabricated from a metal selected from Table 5‐1 “Alloys with high resistance to stress‐corrosion cracking” of ECSS‐Q‐ST‐70‐36. 5. the item is not part of a pressurized shell of pressurized hardware. 6. the item is not made of an alloy susceptible to sustained load cracking in the specified environments, unless specifically agreed otherwise, and titanium fasteners meet 11.2.2.7b.2 and 11.2.2.7b.3. | NOTE 1 to item 1: This means that requirements 8.8b, 8.8f,and 8.8g are replaced by the requirements from 11.2.2.7a.2 to 11.2.2.7a.6. NOTE 2 to item 3: See ECSS-Q-ST-70-15, for example clause 9.2. Standard surface inspection can be fluorescent penetrant, ultrasonic, eddy current or magnetic particle testing. NOTE 3 For safe life titanium fasteners the user can follow either requirement 11.2.2.7a or 11.2.2.7b.
ECSS-E-ST-32-01C Rev. 2 | ECSS - Current v1.0 | 11.2.2.7b | Permission | ECSS-E-ST-32-01_0810353 | 1 | Created | Titanium alloy fasteners may be used in safe life applications if the following conditions are met: 1. they meet the requirements 8.8a and 8.8c, 8.8d, 8.8e, 8.8f, 8.8g, 8.8h. 2. for sustained loading K is smaller than the lower bound threshold for sustained load cracking in accordance with clause 7.2.5e, or K < 0,5 KIC if no threshold value is available from test. 3. customer approval is obtained. | NOTE For safe life titanium fasteners the user can follow either requirement 11.2.2.7a or 11.2.2.7b.
ECSS-E-ST-32-01C Rev. 2 | ECSS - Current v1.0 | 11.2.2.8a | Permission | ECSS-E-ST-32-01_0810354 | 1 | Created | X-ray testing of fusion welded joints post proof test may be omitted.
ECSS-E-ST-32-01C Rev. 2 | ECSS - Current v1.0 | 11.2.2.8b | Requirement | ECSS-E-ST-32-01_0810355 | 1 | Created | For surface crack NDT of fusion welded joints, only highly cyclic loaded locations showing a stress level due to external loading much higher than the pressure induced stresses, or a large number of pressure cycles causing high stresses shall be subjected to NDT before or after the proof test.
ECSS-E-ST-32-01C Rev. 2 | ECSS - Current v1.0 | 11.2.2.8c | Permission | ECSS-E-ST-32-01_0810356 | 1 | Created | X-ray testing of fusion welded joints may also be omitted before proof test if all of the following requirements are met: 1. Material selection is limited to materials, which are known to be well weldable. 2. It is demonstrated that welding verification: (a) was performed in accordance with clause 11 of ECSS-Q-ST-70-39, including X-ray testing and destructive testing of verification samples, or (b) is based on large heritage of the following: identical material, comparable thickness, and fusion depth, comparable weld method, jigs, tooling and parameters,. without failure during or after proof testing, including X-ray testing of sufficient samples. 3. If X-ray testing of the flight hardware is omitted or cannot be performed, in addition to other design and process control measures implemented to ensure robustness of the hardware, X-ray testing is required on accompanying samples, that are welded using parameters and a setup as close as possible to the flight hardware for representativeness, to demonstrate acceptance criteria according to the weld specification, to the extent and with margin agreed with the customer. 4. A minimum proof pressure test factor of 1,5 is applied, while also fulfilling 8.2.1b. 5. If flaw growth due to cyclic or sustained loads cannot be neglected, safe life is demonstrated, where the potential crack extension is covered by the difference between critical crack size during proof test and critical crack size during operation, or it is based on a conservative envelope of credible weld defects agreed with the customer: | NOTE 1 acp + Da < aco where: acp = critical crack size during proof test aco = critical crack size during operation Da = crack extension during dimensioning life NOTE 2 Visual inspection of all flight welds is always requested by ECSS-Q-ST-70-39. NOTE 3 to item 1: Examples for well weldable materials are: (a) Ti-6Al-4V (b) Ti-3Al-2.5V (c) Ti-6Al-4V/Ti-3Al-2.5V dissimilar weld (d) AA2219 (e) AA6XXX (f) AA5XXX (g) AISI type stainless steels Examples of alloys which are fusion weldable only under precautions and with limitations are the standard AA7XXX alloys and AA2XXX aluminum lithium alloys. NOTE 4 to item 3: A margin against the size specified in acceptance criteria that would apply to fully inspected flight welds is requested because flight hardware that is not inspected can contain worse imperfections than the inspected accompanying samples. NOTE 5 to item 3: Examples of design and process control measures that help to ensure robustness of the hardware are tight tolerances and generous width of electron beam and laser welds as well as process control means to verify accurate weld path. NOTE 6 to item 3: Acceptance criteria are defined for all credible defect types, like porosity (individual, clustered), inclusions, geometrical imperfections (including incomplete fusion, if part of the weld design), and are relevant to the dimensions relevant to the transfer of load. Detailed requirements for acceptance criteria for flaws other than crack-like defects are not within the scope of this ECSS standard. NOTE 7 to item 4: Examples of potential defects in welds porosity, inclusions, geometrical imperfections. NOTE 8 to item 4: Requirement 8.2.1b limits the magnitude of loads other than pressure. NOTE 9 to item 5: Sharp features, like lack of fusion, are considered as crack like, unless covered conservatively in another manner agreed with the customer. NOTE 10 to item 5: The user is reminded that the standards like ECSS-E-ST-32 and ECSS-E-ST-32-02 require the hardware to be designed to sustain the proof loading without detrimental deformation, i.e. without large scale yielding. NOTE 11 to item 5: The crack screening proof test approach described above will take into account the requirements and guidelines of clause 10.4.2.3 if not agreed otherwise with the customer. NOTE 12 to item 5: Customer approval is required in 11.2.2.8c.5 for welds not screened by proof testing because it is normally desirable to avoid the situation where flaw growth due to cyclic or sustained loads cannot be neglected for welds that will not be inspected, especially in, for example welds, that contain a lack of fusion at the weld root by design which are generally considered non-structural.
ECSS-E-ST-32-02C Rev.2 | ECSS - Current v1.0 | 4.1.2a | Requirement | ECSS-E-ST-32-02_1660001 | 1 | Created | Pressurized hardware shall be classified in accordance with the flowchart of Figure 4‑2.
ECSS-E-ST-32-02C Rev.2 | ECSS - Current v1.0 | 4.1.2b | Requirement | ECSS-E-ST-32-02_1660002 | 1 | Created | All classes of pressurized hardware (PH) shall meet the requirements specified in clause 4.2.
ECSS-E-ST-32-02C Rev.2 | ECSS - Current v1.0 | 4.1.2c | Requirement | ECSS-E-ST-32-02_1660003 | 1 | Created | All pressure vessels (PV) shall meet the requirements specified in clause 4.3.1 and one of the following depending on the hardware type: 4.3.2, 4.3.3, 4.3.4.
ECSS-E-ST-32-02C Rev.2 | ECSS - Current v1.0 | 4.1.2d | Requirement | ECSS-E-ST-32-02_1660004 | 1 | Created | All pressurized structures (PS) shall meet the requirements specified in clause 4.4.1 and one of the following depending on the hardware type: 4.4.2, 4.4.3, 4.4.4.
ECSS-E-ST-32-02C Rev.2 | ECSS - Current v1.0 | 4.1.2e | Requirement | ECSS-E-ST-32-02_1660005 | 1 | Created | All pressure components (PC) shall meet the requirements specified in clause 4.5.1 or 4.5.2 or 4.5.3 depending on the hardware type.
ECSS-E-ST-32-02C Rev.2 | ECSS - Current v1.0 | 4.1.2f | Requirement | ECSS-E-ST-32-02_1660006 | 1 | Created | Classification as special pressurized equipment (SPE) shall be subject to approval from the customer. | NOTE Some SPE types can exceed the pressure or energy limits of the pressure vessel definition. Normally, the customer ensures that the requirements of the safety authority are taken into account.
ECSS-E-ST-32-02C Rev.2 | ECSS - Current v1.0 | 4.1.2g | Requirement | ECSS-E-ST-32-02_1660007 | 1 | Created | All special pressurized equipment (SPE) types shall meet the requirements specified in clause 4.6.1 or 4.6.2 or 4.6.3 depending on the hardware type.
ECSS-E-ST-32-02C Rev.2 | ECSS - Current v1.0 | 4.1.2h | Requirement | ECSS-E-ST-32-02_1660008 | 1 | Created | For hardware that does not meet all applicable requirements of one of the classes, the applicable requirements shall be agreed between customer and supplier as part of tailoring.
ECSS-E-ST-32-02C Rev.2 | ECSS - Current v1.0 | 4.2.1a | Requirement | ECSS-E-ST-32-02_1660009 | 1 | Created | The maximum acceptable leak and permeation rates of the pressurized hardware versus pressure values shall be established through a detailed analysis of the pressurized system to which the pressurized hardware belongs. | NOTE Permeation can generally be considered insignificant for metallic or metallic lined pressurized hardware. A combination of analysis and test is expected as verification method. The qualification leak test of 5.4.3 can be included as objective to contribute to the verification of the permeation requirement. AIAA G-082-2022 can provide useful additional information on permeation. Hazardous fluid content is not always permitted for pressurized hardware that is fully non-metallic or non-metallic lined and potentially allows significant permeation.
ECSS-E-ST-32-02C Rev.2 | ECSS - Current v1.0 | 4.2.1b | Requirement | ECSS-E-ST-32-02_1660010 | 1 | Created | Leak and permeation rates of all pressurized hardware shall conform to the level specified in 4.2.1a.
ECSS-E-ST-32-02C Rev.2 | ECSS - Current v1.0 | 4.2.1c | Requirement | ECSS-E-ST-32-02_1660011 | 1 | Created | Leak rate of all pressurized hardware shall be such that operation of the system is ensured throughout the specified lifetime. | NOTE Pressurized hardware containing hazardous fluid reach end of safe-life when leakage occurs.
ECSS-E-ST-32-02C Rev.2 | ECSS - Current v1.0 | 4.2.1d | Requirement | ECSS-E-ST-32-02_1660012 | 1 | Created | The permeation requirement specified in 4.2.1a and 4.2.1b shall be verified by a method agreed with the customer.
ECSS-E-ST-32-02C Rev.2 | ECSS - Current v1.0 | 4.2.2a | Requirement | ECSS-E-ST-32-02_1660013 | 1 | Created | Fracture critical item classification and verification shall be performed in conformance with ECSS-E-ST-32-01. | NOTE When pressurized hardware is classified as fracture critical, it is subjected to the implementation of the fracture critical item tracking, control, verification and documentation procedures specified in ECSS-E-ST-32-01.
ECSS-E-ST-32-02C Rev.2 | ECSS - Current v1.0 | 4.2.2b | Requirement | ECSS-E-ST-32-02_1660014 | 1 | Created | Fracture control for non-fracture critical PFCI shall be implemented in conformance with ECSS-E-ST-32-01. | NOTE 1 Not all pressurized hardware are fracture critical but they can still require implementation of fracture control measures. The ECSS-E-ST-32-01 requests a fracture control plan which describes the planned fracture control activities. NOTE 2 In case a safe life demonstration by test is foreseen, requirement 6.3.1.b of ECSS-E-ST-32-01 requests that the methodology applied for evaluation by test is subject to customer approval. Additional guidance on damage tolerance verification specifically of pressurized hardware by test can be found, for example, in ANSI/AIAA S-080A-2018, ANSI/AIAA S-081B-2018, AIAA G-082-2022 and NASA-HDBK-5010A.
ECSS-E-ST-32-02C Rev.2 | ECSS - Current v1.0 | 4.2.3.1a | Requirement | ECSS-E-ST-32-02_1660015 | 1 | Created | Operating procedures shall be established for all pressurized hardware.
ECSS-E-ST-32-02C Rev.2 | ECSS - Current v1.0 | 4.2.3.1b | Requirement | ECSS-E-ST-32-02_1660016 | 1 | Created | The procedures specified in 4.2.3.1a shall be compatible with the safety requirements and personnel control requirements at the facility where the operations are conducted. | NOTE This includes compliance with range safety requirements, transportation requirements. These can drive specific safety factors or acceptance tests.
ECSS-E-ST-32-02C Rev.2 | ECSS - Current v1.0 | 4.2.3.1c | Requirement | ECSS-E-ST-32-02_1660017 | 1 | Created | Step-by-step directions shall be written with such a detail to unambiguously describe the operation.
ECSS-E-ST-32-02C Rev.2 | ECSS - Current v1.0 | 4.2.3.1d | Requirement | ECSS-E-ST-32-02_1660018 | 1 | Created | Schematics identifying the location and pressure limits of a relief valve and burst disc, shall be provided.
ECSS-E-ST-32-02C Rev.2 | ECSS - Current v1.0 | 4.2.3.1e | Requirement | ECSS-E-ST-32-02_1660019 | 1 | Created | Procedures to ensure compatibility of the pressurizing system with the structural capability of the pressurized hardware shall be established.
ECSS-E-ST-32-02C Rev.2 | ECSS - Current v1.0 | 4.2.3.1f | Requirement | ECSS-E-ST-32-02_1660020 | 1 | Created | Prior to initiating or performing a procedure involving hazardous operations with pressure systems, practice runs shall be conducted on non-pressurized systems.
ECSS-E-ST-32-02C Rev.2 | ECSS - Current v1.0 | 4.2.3.1g | Requirement | ECSS-E-ST-32-02_1660021 | 1 | Created | Initial tests shall then be conducted at pressure levels not to exceed 50 % of the nominal operating pressure until operating characteristics can be established.
ECSS-E-ST-32-02C Rev.2 | ECSS - Current v1.0 | 4.2.3.1h | Requirement | ECSS-E-ST-32-02_1660022 | 1 | Created | Warning signs with the hazard identified shall be posted at the operations facility prior to pressurization.
ECSS-E-ST-32-02C Rev.2 | ECSS - Current v1.0 | 4.2.3.1i | Requirement | ECSS-E-ST-32-02_1660023 | 1 | Created | The operating procedures shall incorporate or reference damage control measures. | NOTE Damage control measures describe how composite (but also other) pressurized hardware will be protected from detrimental damage due to impacts during manufacturing, handling, transportation, assembly, and integration. The operating procedures also describes how this will be supported by inspections to be performed according to clause 5.7 throughout the life of the vessel. In many cases a dedicated plan is provided or requested, sometimes at higher assembly level, addressing all operations until the hardware is no longer accessible for damage. For an example of a damage control plan describing damage control measures for a COPV, see JSC 66901. For more examples (including critical thin-walled flexible pressure boundaries, like bellows) refer to NASA-HDBK-5010A.
ECSS-E-ST-32-02C Rev.2 | ECSS - Current v1.0 | 4.2.3.2a | Requirement | ECSS-E-ST-32-02_1660024 | 1 | Created | Safe operating limits shall be established for pressurized hardware based on analysis and testing employed during its design, development and qualification.
ECSS-E-ST-32-02C Rev.2 | ECSS - Current v1.0 | 4.2.3.2b | Requirement | ECSS-E-ST-32-02_1660025 | 1 | Created | The safe operating limits specified in 4.2.3.2a shall be summarized in a format providing visibility of the structural characteristics and capability.
ECSS-E-ST-32-02C Rev.2 | ECSS - Current v1.0 | 4.2.3.2c | Requirement | ECSS-E-ST-32-02_1660026 | 1 | Created | The information in the format specified in 4.2.3.2b shall include as a minimum the following data: 1. In a general case (a) fabrication materials; (b) critical design conditions; (c) MDP; (d) nominal operating pressure; (e) proof pressure; (f) design burst pressure; (g) pressurization and depressurization sequence; (h) operational cycle limits; (i) operational system fluid; (j) cleaning agent; (k) NDT techniques employed; (l) extreme thermal and chemical environments; (m) maximum leakage levels versus pressure values; (n) minimum margin of safety; (o) potential failure mode. 2. For pressurized hardware with a non LBB failure mode, additionally to the data included in 4.2.3.2c.1: (a) the critical flaw sizes; (b) the maximum acceptable flaw sizes.
ECSS-E-ST-32-02C Rev.2 | ECSS - Current v1.0 | 4.2.3.2d | Requirement | ECSS-E-ST-32-02_1660027 | 1 | Created | Back-up documentation, including at least applicable references to design drawings, detail analyses, inspection records, and test reports, shall be indicated.
ECSS-E-ST-32-02C Rev.2 | ECSS - Current v1.0 | 4.2.3.2e | Requirement | ECSS-E-ST-32-02_1660028 | 1 | Created | The minimum internal pressure to guaranty structural stabilization shall be identified and included in the acceptance data package.
ECSS-E-ST-32-02C Rev.2 | ECSS - Current v1.0 | 4.2.3.3a | Requirement | ECSS-E-ST-32-02_1660029 | 1 | Created | The results of stress and safe-life analyses shall be used in conjunction with the results from the structural development and the qualification tests to define quantitative acceptance criteria for inspection and repair.
ECSS-E-ST-32-02C Rev.2 | ECSS - Current v1.0 | 4.2.3.3b | Requirement | ECSS-E-ST-32-02_1660030 | 1 | Created | Damage limits shall be established by the supplier for pressurized hardware so that the inspection interval and repair schedule can be established.
ECSS-E-ST-32-02C Rev.2 | ECSS - Current v1.0 | 4.2.3.3c | Requirement | ECSS-E-ST-32-02_1660031 | 1 | Created | Analyses of operational data developed per clause 5.7 shall include forecast of remaining life and reassessment of inspection intervals.
ECSS-E-ST-32-02C Rev.2 | ECSS - Current v1.0 | 4.2.3.4a | Requirement | ECSS-E-ST-32-02_1660032 | 1 | Created | All repaired or refurbished hardware shall be submitted to re-acceptance, as specified in clause 4.2.4.3, after each repair and refurbishment to verify their structural integrity.
ECSS-E-ST-32-02C Rev.2 | ECSS - Current v1.0 | 4.2.3.5a | Requirement | ECSS-E-ST-32-02_1660033 | 1 | Created | When pressurized hardware is put into storage: 1. they shall be protected against exposure to adverse environments that can cause corrosion or degrade the material; 2. they shall be protected against mechanical damages; 3. induced stresses due to storage fixture constraints shall be avoided by storage fixture design.
ECSS-E-ST-32-02C Rev.2 | ECSS - Current v1.0 | 4.2.3.5b | Requirement | ECSS-E-ST-32-02_1660034 | 1 | Created | If 4.2.3.5a is not met, the hardware shall be submitted to re-acceptance as specified in clause 4.2.4.3 prior to acceptance for use.
ECSS-E-ST-32-02C Rev.2 | ECSS - Current v1.0 | 4.2.3.6a | Requirement | ECSS-E-ST-32-02_1660035 | 1 | Created | Inspection, maintenance, and operation records shall be kept and maintained throughout the life of the pressurized hardware.
ECSS-E-ST-32-02C Rev.2 | ECSS - Current v1.0 | 4.2.3.6b | Requirement | ECSS-E-ST-32-02_1660036 | 1 | Created | As a minimum, the records specified in 4.2.3.6a shall contain the following information: 1. temperature, pressurization history, and pressurizing fluid for both tests and operations; 2. number of pressurization cycles experienced as well as the maximum number in safe-life analysis or test; 3. results of any inspection conducted, including: inspector, inspection dates, inspection techniques employed, location and character of flaws, flaw origin and cause; 4. storage condition; 5. maintenance and corrective action performed from manufacturing to operational use, including refurbishment; 6. sketches and photographs to show areas of structural damage and the extent of repair; 7. acceptance and re-acceptance test performed, including test condition and results; 8. analyses supporting the repair or modification which can influence future use capability.
ECSS-E-ST-32-02C Rev.2 | ECSS - Current v1.0 | 4.2.4.1a | Permission | ECSS-E-ST-32-02_1660037 | 1 | Created | In case of safe-life demonstration, required for the hardware, the service life may be extended after performing a complete NDT, and leak test.
ECSS-E-ST-32-02C Rev.2 | ECSS - Current v1.0 | 4.2.4.1b | Permission | ECSS-E-ST-32-02_1660038 | 1 | Created | In case of fatigue life demonstration, required for the hardware, the service life may be extended without additional test or inspection, if there is available data including at least actual pressure, loads, and environments from the past period of service life, and the evaluation exhibits that the cumulative damage does not reach the specified service life.
ECSS-E-ST-32-02C Rev.2 | ECSS - Current v1.0 | 4.2.4.1c | Requirement | ECSS-E-ST-32-02_1660039 | 1 | Created | The new service life shall be determined by fatigue-life or safe-life demonstration as required for the type of pressurized hardware.
ECSS-E-ST-32-02C Rev.2 | ECSS - Current v1.0 | 4.2.4.1d | Requirement | ECSS-E-ST-32-02_1660040 | 1 | Created | The service life extension verification programme shall be approved by the customer. | NOTE Analytical verification alone is not always sufficient to justify service life extension of pressurized hardware. Additional testing is sometimes requested, for example on representative prototype hardware. Extensive NDT is not always possible, tailoring can be acceptable.
ECSS-E-ST-32-02C Rev.2 | ECSS - Current v1.0 | 4.2.4.2a | Requirement | ECSS-E-ST-32-02_1660041 | 1 | Created | Pressurized hardware which is reactivated for use after an extensive period in either an unknown, unprotected, or unregulated storage environment shall meet the requirements specified in clause 4.2.4.3 to ascertain their structural integrity before commitment to flight.
ECSS-E-ST-32-02C Rev.2 | ECSS - Current v1.0 | 4.2.4.2b | Requirement | ECSS-E-ST-32-02_1660042 | 1 | Created | A specific inspection for corrosion and incidental damage prior to re-acceptance tests shall be performed.
ECSS-E-ST-32-02C Rev.2 | ECSS - Current v1.0 | 4.2.4.3a | Requirement | ECSS-E-ST-32-02_1660043 | 1 | Created | All refurbished pressurized hardware shall undergo the same acceptance tests as specified for new hardware in clauses 4.2.5 to 4.6, in order to verify their structural integrity before commitment to flight.
ECSS-E-ST-32-02C Rev.2 | ECSS - Current v1.0 | 4.2.4.3b | Requirement | ECSS-E-ST-32-02_1660044 | 1 | Created | If the demonstration specified in 4.2.4.3a is not performed, it shall be demonstrated that the refurbished parts of the pressurized hardware are not affected by the corresponding tests.
ECSS-E-ST-32-02C Rev.2 | ECSS - Current v1.0 | 4.2.4.3c | Requirement | ECSS-E-ST-32-02_1660045 | 1 | Created | Pressurized hardware exceeding the specified storage environment shall undergo the acceptance tests specified in clauses 4.2.5 to 4.6 for new hardware. | NOTE Specified storage environment includes for example temperature, humidity, time and storage fixture constraints.
ECSS-E-ST-32-02C Rev.2 | ECSS - Current v1.0 | 4.2.4.3d | Requirement | ECSS-E-ST-32-02_1660046 | 1 | Created | If the demonstration specified in 4.2.4.3c is not performed, it shall be demonstrated that all concerned parts of the pressurized hardware are not affected by the exceeded storage environment.
ECSS-E-ST-32-02C Rev.2 | ECSS - Current v1.0 | 4.2.4.3e | Requirement | ECSS-E-ST-32-02_1660047 | 1 | Created | The re-acceptance verification programme shall be approved by the customer. | NOTE Re-acceptance testing alone is not always sufficient to return to service pressurized hardware that is refurbished or exceeds the specified storage environment. Additional justification, sometimes supplemented by additional testing, is requested on a case-by-case basis, for example on representative prototype hardware.
ECSS-E-ST-32-02C Rev.2 | ECSS - Current v1.0 | 4.3.1a | Requirement | ECSS-E-ST-32-02_1660050 | 1 | Created | The values in Table 4‑1 and Table 4‑2 shall be applied as minimum values of factors of safety for internal pressure of pressure vessels (PV). | NOTE to items a and b. Exceptions to the values provided in Table 4‑1, Table 4‑2 or ECSS-E-ST-32-10 are sometimes specified by the customer or granted with customer approval. Examples of reasons for exceptions: ground/range safety rules, mitigation of concerns due to time dependent phenomena like creep and for composites stress rupture, human safety during the mission. When this is the case for a burst factor, the following relations can be used for determination of the proof factor: jproof = (1 + jburst) / 2 when jburst < 2,0 jproof = 1,5 when jburst > 2,0
ECSS-E-ST-32-02C Rev.2 | ECSS - Current v1.0 | 4.3.1b | Requirement | ECSS-E-ST-32-02_1660051 | 1 | Created | For loads different from internal pressure, minimum values of factors of safety for ‘pressurized hardware’ shall be applied in conformance with ECSS-E-ST-32-10. | NOTE Exceptions to the values provided in Table 4‑1, Table 4‑2 or ECSS-E-ST-32-10 are sometimes specified by the customer or granted with customer approval. Examples of reasons for exceptions: ground/range safety rules, mitigation of concerns due to time dependent phenomena like creep, composites stress rupture, human safety during the mission. When this is the case for a burst factor, the following relations can be used for determination of the proof factor: jproof = (1 + jburst) / 2 when jburst < 2,0 jproof = 1,5 when jburst > 2,0
ECSS-E-ST-32-02C Rev.2 | ECSS - Current v1.0 | 4.3.2.1a | Requirement | ECSS-E-ST-32-02_1660052 | 1 | Created | Clause 5.2 on structural engineering shall be applied. | NOTE Clause 5.2 refers to the requirements of ECSS-E-ST-32, which include requirements on stiffness, strength and stability.
ECSS-E-ST-32-02C Rev.2 | ECSS - Current v1.0 | 4.3.2.1b | Requirement | ECSS-E-ST-32-02_1660053 | 1 | Created | If specified, or relevant to comply with 4.2.3.1d, the LBB failure mode shall be demonstrated by analysis or test or both according to clause 5.3.
ECSS-E-ST-32-02C Rev.2 | ECSS - Current v1.0 | 4.3.2.1c | Requirement | ECSS-E-ST-32-02_1660054 | 1 | Created | Except in the case specified in 4.3.2.1d, ‘safe life item’ demonstration shall be performed by analysis or test or both in conformance with ECSS-E-ST-32-01. | NOTE Relevant requirements can be found, for example, in clauses 8.2.1 (Pressurized hardware General) and 8.2.2 (Pressure vessels) of the ECSS-E-ST-32-01.
ECSS-E-ST-32-02C Rev.2 | ECSS - Current v1.0 | 4.3.2.1d | Permission | ECSS-E-ST-32-02_1660055 | 1 | Created | For pressure vessels with a non-hazardous LBB failure mode, the safe-life demonstration specified in 4.3.2.1c may be replaced by a fatigue life demonstration by analysis or test or both. | NOTE This can have an impact on the mission reliability. If a project is rated highly critical by the customer due to considerations other than safety, safe life to leakage verification of the metallic pressure vessel is sometimes requested instead of, or in addition to, LBB verification. It is recommended that this agreement is achieved as early as possible, for example in the statement of work and associated baseline requirements, and then reflected in the Fracture Control Plan.
ECSS-E-ST-32-02C Rev.2 | ECSS - Current v1.0 | 4.3.2.1e | Requirement | ECSS-E-ST-32-02_1660056 | 1 | Created | In the case specified in 4.3.2.1d, requirements for ‘fatigue analysis’ shall be applied in conformance with 5.2h and ECSS-E-ST-32, considering credible manufacturing imperfections and defects to the extent agreed between customer and supplier. | NOTE Requirement 5.2h specifies a scatter factor of 5 for fatigue analysis.
ECSS-E-ST-32-02C Rev.2 | ECSS - Current v1.0 | 4.3.2.1f | Requirement | ECSS-E-ST-32-02_1660057 | 1 | Created | Qualification tests shall be conducted according to clause 4.3.2.2 to demonstrate the structural adequacy of the design.
ECSS-E-ST-32-02C Rev.2 | ECSS - Current v1.0 | 4.3.2.1g | Requirement | ECSS-E-ST-32-02_1660058 | 1 | Created | For corrosion control and prevention, the requirements in ECSS-E-ST-32 shall apply. | NOTE ECSS-E-ST-32 refers to ECSS-Q-ST-70 and related standards.
ECSS-E-ST-32-02C Rev.2 | ECSS - Current v1.0 | 4.3.2.1h | Requirement | ECSS-E-ST-32-02_1660059 | 1 | Created | For hydrogen embrittlement phenomena, requirements shall be applied in conformance with ECSS-E-ST-32-08.
ECSS-E-ST-32-02C Rev.2 | ECSS - Current v1.0 | 4.3.2.1i | Requirement | ECSS-E-ST-32-02_1660060 | 1 | Created | For material selection, material design allowables and their characterisation, requirements shall be applied in conformance with ECSS-E-ST-32.
ECSS-E-ST-32-02C Rev.2 | ECSS - Current v1.0 | 4.3.2.1j | Requirement | ECSS-E-ST-32-02_1660061 | 1 | Created | For ‘process control’, requirements shall be in conformance with ECSS-Q-ST-70.
ECSS-E-ST-32-02C Rev.2 | ECSS - Current v1.0 | 4.3.2.1k | Requirement | ECSS-E-ST-32-02_1660062 | 1 | Created | Inspections shall be applied according to clause 5.7. | NOTE The development approach is illustrated in Figure 4‑4.
ECSS-E-ST-32-02C Rev.2 | ECSS - Current v1.0 | 4.3.2.2a | Requirement | ECSS-E-ST-32-02_1660063 | 1 | Created | A first qualification test article shall be submitted to the following sequence of tests, or alternative sequence agreed between customer and supplier: 1. non-destructive testing (NDT); 2. proof pressure test; 3. leak test; 4. NDT; 5. pressure cycling test; 6. leak test; 7. design burst pressure test; 8. burst test. | NOTE This the standard sequence of tests specified in ECSS-E-ST-10-03. Examples of rationale for changes to this sequence are: · Additional qualification test types (e.g. thermal) or inspection steps (e.g. before burst pressure testing). · Identified risk that for the particular design the defined specified sequence can be either unconservative or unnecessarily conservative. · Omission of test types based e.g. on successful heritage/similarity, testing of engineering model or analysis-based verification approach. Examples: pressure cycling test, burst test, NDT steps.
ECSS-E-ST-32-02C Rev.2 | ECSS - Current v1.0 | 4.3.2.2b | Permission | ECSS-E-ST-32-02_1660064 | 1 | Created | The first qualification test article specified in 4.3.2.2a may be deleted with customer approval. | NOTE Examples of rationale for deletion of a formal first qualification test article: · Similarity with a qualified vessel giving confidence in the robustness of the design and manufacturing processes. · Successful testing of a representative engineering model. · Additional factors that can be considered: simplicity of the design, actual margins, heritage of the supplier.
ECSS-E-ST-32-02C Rev.2 | ECSS - Current v1.0 | 4.3.2.2c | Requirement | ECSS-E-ST-32-02_1660065 | 1 | Created | A second qualification test article shall be submitted to the following sequence of tests, or alternative sequence agreed between customer and supplier: 1. NDT; 2. proof pressure test; 3. leak test; 4. NDT; 5. vibration tests; 6. pressure cycling test; 7. leak test; 8. design burst pressure test; 9. burst test. | NOTE This the standard sequence of tests specified in ECSS-E-ST-10-03. Examples of rationale for changes to this sequence are: · Additional qualification test types (e.g. thermal) or inspection steps (e.g. before burst pressure testing). · Identified risk that for the particular design the defined sequence can be either unconservative or unnecessarily conservative. · Omission of test types based on e.g. successful heritage/similarity, testing of engineering model or analysis-based verification approach.
ECSS-E-ST-32-02C Rev.2 | ECSS - Current v1.0 | 4.3.2.2d | Permission | ECSS-E-ST-32-02_1660066 | 1 | Created | The leak test and NDT after proof pressure test, specified in 4.3.2.2c, and the final burst test specified in 4.3.2.2c may be deleted with customer approval.
ECSS-E-ST-32-02C Rev.2 | ECSS - Current v1.0 | 4.3.2.2e | Permission | ECSS-E-ST-32-02_1660067 | 1 | Created | When the vibration loads are enveloped by the other qualification tests, the vibration tests specified in 4.3.2.2c may be deleted with customer approval.
ECSS-E-ST-32-02C Rev.2 | ECSS - Current v1.0 | 4.3.2.2f | Requirement | ECSS-E-ST-32-02_1660068 | 1 | Created | Clause 5.4 shall be applied to the qualification tests.
ECSS-E-ST-32-02C Rev.2 | ECSS - Current v1.0 | 4.3.2.2g | Requirement | ECSS-E-ST-32-02_1660069 | 1 | Created | The need to apply external loads in combination with internal pressure during qualification testing shall be considered taking into account their relative magnitude, the fatigue and destabilizing effects of external loads. | NOTE 1 This is considered, for example, for cases where locally or globally non-pressure loads are significant, and applicable yield or ultimate combined load cases are not covered by proof or burst testing, contradicting to some extent the characteristic that pressure loads are dominant, and where it is not acceptable to cover the difference by analysis, similarity, test on design detail, etc. In vibration testing the vibration loads, per axis, will actually apply the strength qualification test factor, but no test factor on pressure. NOTE 2 Example: static (spin) testing, mentioned in ECSS-E-ST-10-03, can be an option if qualification cannot be achieved uni-axially during vibration.
ECSS-E-ST-32-02C Rev.2 | ECSS - Current v1.0 | 4.3.2.2h | Requirement | ECSS-E-ST-32-02_1660070 | 1 | Created | If external cycling loads are applied, the load shall be cycled to design limit load for four times the predicted number of operating cycles of the most severe design condition. | NOTE 1 Examples: Destabilizing load with constant minimum internal pressure or maximum additive load with a constant MDP. The actual cycle life can be complex and is often replaced by a simplified test spectrum, of comparable severity, in the cycling test. NOTE 2 Design limit load (DLL) for pressurized hardware is normally defined, in accordance with Figure 4-1 and Table 4-1 of ECSS-E-ST-32-10, as KP x KM x limit load (LL) for pressure load. For loads other than internal pressure the Satellite Test Logic of Figure 4-1 of ECSS-E-ST-32-10 is applied, for example.
ECSS-E-ST-32-02C Rev.2 | ECSS - Current v1.0 | 4.3.2.3a | Requirement | ECSS-E-ST-32-02_1660071 | 1 | Created | All hardware shall be submitted to the following sequence of tests, or alternative sequence agreed between customer and supplier: 1. initial NDT, in order to establish the initial condition of the hardware; 2. proof pressure test; 3. leak test; 4. final NDT. | NOTE For example: · The NDT prior to proof test can be substituted for that of the manufacturing process.
ECSS-E-ST-32-02C Rev.2 | ECSS - Current v1.0 | 4.3.2.3b | Requirement | ECSS-E-ST-32-02_1660072 | 1 | Created | Clause 5.5 shall be applied to the acceptance tests.
ECSS-E-ST-32-02C Rev.2 | ECSS - Current v1.0 | 4.3.2.3c | Requirement | ECSS-E-ST-32-02_1660073 | 1 | Created | Final NDT shall be performed on the weld-joints of the MPV as a minimum.
ECSS-E-ST-32-02C Rev.2 | ECSS - Current v1.0 | 4.3.3.1a | Requirement | ECSS-E-ST-32-02_1660074 | 1 | Created | Clause 5.2 on structural engineering shall be applied. | NOTE For composite hardware this includes consideration of stress rupture (see 5.2j) as well as prevention of failure due to mechanical impact damage (see 4.2.3 on damage control).
ECSS-E-ST-32-02C Rev.2 | ECSS - Current v1.0 | 4.3.3.1b | Requirement | ECSS-E-ST-32-02_1660075 | 1 | Created | A stiffness demonstration shall be performed by analysis and test.
ECSS-E-ST-32-02C Rev.2 | ECSS - Current v1.0 | 4.3.3.1c | Requirement | ECSS-E-ST-32-02_1660076 | 1 | Created | A strength and stability demonstration shall be performed by analysis and test.
ECSS-E-ST-32-02C Rev.2 | ECSS - Current v1.0 | 4.3.3.1d | Requirement | ECSS-E-ST-32-02_1660077 | 1 | Created | If specified, or relevant to comply with 4.3.3.1e, the LBB failure mode shall be demonstrated by analysis or test or both according to clause 5.3.
ECSS-E-ST-32-02C Rev.2 | ECSS - Current v1.0 | 4.3.3.1e | Permission | ECSS-E-ST-32-02_1660078 | 1 | Created | For metallic COPV liners with a non‐hazardous LBB failure mode, the safe‐life demonstration specified in 4.3.3.1f may be replaced by a fatigue life demonstration by analysis or test or both in conformance with 5.2.h and ECSS-E-ST-32, considering credible manufacturing imperfections and defects to the extent agreed between customer and supplier . | NOTE This can have an impact on the mission reliability. If a project is rated highly critical by the customer due to considerations other than safety, safe life to leakage verification of the metallic liner is sometimes requested instead of, or in addition to, LBB verification. It is recommended that this agreement is achieved as early as possible, for example in the statement of work and associated baseline requirements, and then reflected in the Fracture Control Plan.
ECSS-E-ST-32-02C Rev.2 | ECSS - Current v1.0 | 4.3.3.1f | Requirement | ECSS-E-ST-32-02_1660079 | 1 | Created | Except in the case specified in 4.3.3.1e, ‘safe life item’ demonstration shall be performed for the metallic liner by analysis or test or both in conformance with ECSS-E-ST-32-01. | NOTE Plastically operating liners, during autofrettage or post autofrettage cycles, can be difficult to verify for crack propagation by analysis only. See for example 7.2.8.i-j and 7.3.b of ECSS-E-ST-32-01.
ECSS-E-ST-32-02C Rev.2 | ECSS - Current v1.0 | 4.3.3.1g | Requirement | ECSS-E-ST-32-02_1660080 | 1 | Created | Fatigue-life demonstration shall be performed for the composite over-wrap by analysis or test or both in conformance with ECSS-E-ST-32.
ECSS-E-ST-32-02C Rev.2 | ECSS - Current v1.0 | 4.3.3.1h | Requirement | ECSS-E-ST-32-02_1660081 | 1 | Created | Qualification tests shall be conducted according to clause 4.3.3.2 to demonstrate the structural adequacy of the design.
ECSS-E-ST-32-02C Rev.2 | ECSS - Current v1.0 | 4.3.3.1i | Requirement | ECSS-E-ST-32-02_1660082 | 1 | Created | For corrosion control and prevention, the requirements in ECSS-E-ST-32 shall apply. | NOTE ECSS-E-ST-32 refers to ECSS-Q-ST-70 and related standards.
ECSS-E-ST-32-02C Rev.2 | ECSS - Current v1.0 | 4.3.3.1j | Requirement | ECSS-E-ST-32-02_1660083 | 1 | Created | For hydrogen embrittlement phenomena, requirements shall be applied in conformance with ECSS-E-ST-32-08.
ECSS-E-ST-32-02C Rev.2 | ECSS - Current v1.0 | 4.3.3.1k | Requirement | ECSS-E-ST-32-02_1660084 | 1 | Created | For material selection, material design allowables and their characterisation, requirements shall be applied in conformance with clause 5.6 and ECSS-E-ST-32.
ECSS-E-ST-32-02C Rev.2 | ECSS - Current v1.0 | 4.3.3.1l | Requirement | ECSS-E-ST-32-02_1660085 | 1 | Created | For ‘process control’, requirements shall be in conformance with ECSS-Q-ST-70.
ECSS-E-ST-32-02C Rev.2 | ECSS - Current v1.0 | 4.3.3.1m | Requirement | ECSS-E-ST-32-02_1660086 | 1 | Created | Inspections shall be applied according to clause 5.7. | NOTE The development approach is illustrated in Figure 4‑5.
ECSS-E-ST-32-02C Rev.2 | ECSS - Current v1.0 | 4.3.3.2a | Requirement | ECSS-E-ST-32-02_1660087 | 1 | Created | A first qualification test article shall be submitted to the following sequence of tests, or alternative sequence agreed between customer and supplier: 1. non-destructive testing (NDT); 2. proof pressure test; 3. leak test; 4. NDT; 5. pressure cycling test; 6. leak test; 7. design burst pressure test; 8. burst test. | NOTE This the standard sequence of tests specified in ECSS-E-ST-10-03. Examples of rationale for changes to this sequence are: · Additional qualification test types (e.g. thermal) or inspection steps (e.g. before burst pressure testing). · Identified risk that for the particular design the defined sequence can be either unconservative or unnecessarily conservative. · Omission of test types based on e.g. successful heritage/similarity, testing of engineering model or analysis-based verification approach. Examples: pressure cycling test, burst test, NDT steps.
ECSS-E-ST-32-02C Rev.2 | ECSS - Current v1.0 | 4.3.3.2b | Permission | ECSS-E-ST-32-02_1660088 | 1 | Created | The first qualification test article specified in 4.3.3.2a may be deleted with customer approval. | NOTE Examples of rationale for deletion of a formal first qualification test article: · Similarity with a qualified vessel giving confidence in the robustness of the design and manufacturing processes. · Successful testing of a representative engineering model. · Additional factors that can be considered: simplicity of the design, actual margins, heritage of the supplier.
ECSS-E-ST-32-02C Rev.2 | ECSS - Current v1.0 | 4.3.3.2c | Requirement | ECSS-E-ST-32-02_1660089 | 1 | Created | A second qualification test article shall be submitted to the following sequence of tests, or alternative sequence agreed between customer and supplier: 1. NDT; 2. proof pressure test; 3. leak test; 4. NDT; 5. vibration tests; 6. pressure cycling test; 7. leak test; 8. design burst pressure test; 9. burst test. | NOTE This the standard sequence of tests specified in ECSS-E-ST-10-03. Examples of rationale for changes to this sequence are: · Additional qualification test types (e.g. thermal) or inspection steps (e.g. before burst pressure testing). · Identified risk that for the particular design the defined sequence can be either unconservative or unnecessarily conservative. · Omission of test types based on e.g. successful heritage/similarity, testing of engineering model or analysis-based verification approach.
ECSS-E-ST-32-02C Rev.2 | ECSS - Current v1.0 | 4.3.3.2d | Permission | ECSS-E-ST-32-02_1660090 | 1 | Created | The leak test and NDT after proof pressure test specified in 4.3.3.2c, and the final burst test specified in 4.3.3.2c may be deleted with customer approval.
ECSS-E-ST-32-02C Rev.2 | ECSS - Current v1.0 | 4.3.3.2e | Permission | ECSS-E-ST-32-02_1660091 | 1 | Created | When the vibration loads are enveloped by the other qualification tests, the vibration tests specified in 4.3.3.2c may be deleted with customer approval.
ECSS-E-ST-32-02C Rev.2 | ECSS - Current v1.0 | 4.3.3.2f | Requirement | ECSS-E-ST-32-02_1660092 | 1 | Created | NDT operations shall be applied to the over-wrap, in addition to NDT on the liner.
ECSS-E-ST-32-02C Rev.2 | ECSS - Current v1.0 | 4.3.3.2g | Requirement | ECSS-E-ST-32-02_1660093 | 1 | Created | Clause 5.4 shall be applied to the qualification tests.
ECSS-E-ST-32-02C Rev.2 | ECSS - Current v1.0 | 4.3.3.2h | Requirement | ECSS-E-ST-32-02_1660094 | 1 | Created | The need to apply external loads in combination with internal pressure during qualification testing shall be considered taking into account their relative magnitude, the fatigue and destabilizing effects of external loads. | NOTE 1 This is considered, for example, for cases where locally or globally non-pressure loads are significant, and applicable yield or ultimate combined load cases are not covered by proof or burst testing, contradicting to some extent the characteristic that pressure loads are dominant, and where it is not acceptable to cover the difference by analysis, similarity, test on design detail, etc. In vibration testing the vibration loads, per axis, will actually apply the strength qualification test factor, but no test factor on pressure. NOTE 2 Example: static (spin) testing, mentioned in ECSS-E-ST-10-03, can be an option if qualification cannot be achieved uni-axially during vibration.
ECSS-E-ST-32-02C Rev.2 | ECSS - Current v1.0 | 4.3.3.2i | Requirement | ECSS-E-ST-32-02_1660095 | 1 | Created | If external cycling loads are applied, the load shall be cycled to design limit load for four times the predicted number of operating cycles of the most severe design condition. | NOTE 1 For example: destabilizing load with constant minimum internal pressure or maximum additive load with a constant MDP. The actual cycle life can be complex and is often replaced by a simplified test spectrum, of comparable severity, in the cycling test. NOTE 2 Design limit load (DLL) for pressurized hardware is normally defined, in accordance with Figure 4-1 and Table 4-1 of ECSS-E-ST-32-10, as KP x KM x limit load (LL) for pressure load. For loads other than internal pressure the Satellite Test Logic of Figure 4-1 of ECSS-E-ST-32-10C is applied, for example.
ECSS-E-ST-32-02C Rev.2 | ECSS - Current v1.0 | 4.3.3.3a | Requirement | ECSS-E-ST-32-02_1660096 | 1 | Created | All hardware shall be submitted to the following sequence of tests, or alternative sequence agreed between customer and supplier: 1. initial NDT, in order to establish the initial condition of the hardware; 2. proof pressure test; 3. leak test; 4. final NDT. | NOTE For example: · The NDT prior to proof test can be substituted for that of the manufacturing process. · Proof test monitoring by acoustic emission is acceptable for composite items (i.e. not for the liner) instead of post testing NDT, with customer approval. Detailed acoustic emission procedures, with proven health monitoring capability, are agreed per NDT plan, in line with the general requirements of clauses 5 and 9 of the ECSS-Q-ST-70-15.
ECSS-E-ST-32-02C Rev.2 | ECSS - Current v1.0 | 4.3.3.3b | Requirement | ECSS-E-ST-32-02_1660097 | 1 | Created | Initial NDT operations shall be applied to the over-wrap, in addition to NDT on the liner.
ECSS-E-ST-32-02C Rev.2 | ECSS - Current v1.0 | 4.3.3.3c | Requirement | ECSS-E-ST-32-02_1660098 | 1 | Created | Clause 5.5 shall be applied to the acceptance tests.
ECSS-E-ST-32-02C Rev.2 | ECSS - Current v1.0 | 4.3.3.3d | Requirement | ECSS-E-ST-32-02_1660099 | 1 | Created | Final NDT shall be performed on the over-wrap of the COPV as a minimum.
ECSS-E-ST-32-02C Rev.2 | ECSS - Current v1.0 | 4.3.4.1a | Requirement | ECSS-E-ST-32-02_1660100 | 1 | Created | Clause 5.2 on structural engineering shall be applied. | NOTE For composite hardware this includes consideration of stress rupture (see 5.2j) as well as prevention of failure due to mechanical impact damage (see 4.2.3 on damage control).
ECSS-E-ST-32-02C Rev.2 | ECSS - Current v1.0 | 4.3.4.1b | Requirement | ECSS-E-ST-32-02_1660101 | 1 | Created | A stiffness demonstration shall be performed by analysis and test.
ECSS-E-ST-32-02C Rev.2 | ECSS - Current v1.0 | 4.3.4.1c | Requirement | ECSS-E-ST-32-02_1660102 | 1 | Created | A strength and stability demonstration shall be performed by analysis and test.
ECSS-E-ST-32-02C Rev.2 | ECSS - Current v1.0 | 4.3.4.1d | Requirement | ECSS-E-ST-32-02_1660103 | 1 | Created | If specified, or relevant to comply with 4.3.4.1e, the LBB failure mode shall be demonstrated using a method agreed with the customer. | NOTE Experience with non-metallic lined COPV and CPV is limited in spaceflight applications, and LBB failure mode demonstration according to 5.3 can be difficult or not relevant (see also e and f below). No definite requirements are therefore provided in this standard on whether and how to apply clause 5.3, and specifically 5.3.4 (Demonstration of LBB by test using full-scale article).
ECSS-E-ST-32-02C Rev.2 | ECSS - Current v1.0 | 4.3.4.1e | Permission | ECSS-E-ST-32-02_1660104 | 1 | Created | For COPV liners with a non‐hazardous LBB failure mode, the safe‐life demonstration specified in 4.3.4.1h may be replaced by a fatigue life demonstration by analysis or test or both in conformance with 5.2h and ECSS-E-ST-32, considering credible manufacturing imperfections and defects to the extent agreed between customer and supplier. | NOTE 1 This can have an impact on the mission reliability. If a project is rated highly critical by the customer due to considerations other than safety, safe life to leakage verification of the metallic liner is sometimes requested instead of, or in addition to, LBB verification. It is recommended that this agreement is achieved as early as possible, for example in the statement of work and associated baseline requirements, and then reflected in the Fracture Control Plan. NOTE 2 The fulfilment of this requirement is sometimes possible without LBB analysis or test per 5.3, for liners that do not experience significant load when compared to the overwrap. Example: thermoplastic liner, see e.g. AIAA G-082.
ECSS-E-ST-32-02C Rev.2 | ECSS - Current v1.0 | 4.3.4.1f | Requirement | ECSS-E-ST-32-02_1660105 | 1 | Created | The CPV shall exhibit a LBB failure mode, if requested by the customer. | NOTE Experience with CPV is limited, and LBB demonstration can be difficult or not relevant for the composite wall. No definite guidance is therefore provided in this standard.
ECSS-E-ST-32-02C Rev.2 | ECSS - Current v1.0 | 4.3.4.1g | Permission | ECSS-E-ST-32-02_1660106 | 1 | Created | When the non-metallic liner of the COPV remains in compression up to MDP and surface flaws do not propagate during the LBB test, the flaws pre-fabricated in the liner of the LBB full-scale specimen may be through cracks.
ECSS-E-ST-32-02C Rev.2 | ECSS - Current v1.0 | 4.3.4.1h | Requirement | ECSS-E-ST-32-02_1660107 | 1 | Created | Except in the case specified in 4.3.4.1e, ‘safe life item’ demonstration of the liner shall be performed in conformance with ECSS-E-ST-32-01: 1. by test for non-metallic items; 2. by analysis or test or both for metallic items, for example metallic bosses. | NOTE Plastically operating metallic parts of liners, during autofrettage or post autofrettage cycles, can be difficult to verify for crack propagation by analysis only. See for example 7.2.8.i-j and 7.3.b of ECSS-E-ST-32-01.
ECSS-E-ST-32-02C Rev.2 | ECSS - Current v1.0 | 4.3.4.1i | Requirement | ECSS-E-ST-32-02_1660108 | 1 | Created | Qualification tests shall be conducted according to clause 4.3.4.2 to demonstrate the structural adequacy of the design.
ECSS-E-ST-32-02C Rev.2 | ECSS - Current v1.0 | 4.3.4.1j | Requirement | ECSS-E-ST-32-02_1660109 | 1 | Created | For corrosion control and prevention, the requirements in ECSS-E-ST-32 shall apply. | NOTE ECSS-E-ST-32 refers to ECSS-Q-ST-70 and related standards.
ECSS-E-ST-32-02C Rev.2 | ECSS - Current v1.0 | 4.3.4.1k | Requirement | ECSS-E-ST-32-02_1660110 | 1 | Created | For hydrogen embrittlement phenomena, requirements shall be applied in conformance with ECSS-E-ST-32-08.
ECSS-E-ST-32-02C Rev.2 | ECSS - Current v1.0 | 4.3.4.1l | Requirement | ECSS-E-ST-32-02_1660111 | 1 | Created | For material selection, material design allowables and their characterisation, requirements shall be applied in conformance with clause 5.6 and ECSS-E-ST-32.
ECSS-E-ST-32-02C Rev.2 | ECSS - Current v1.0 | 4.3.4.1m | Requirement | ECSS-E-ST-32-02_1660112 | 1 | Created | For ‘process control’, requirements shall be in conformance with ECSS-Q-ST-70.
ECSS-E-ST-32-02C Rev.2 | ECSS - Current v1.0 | 4.3.4.1n | Requirement | ECSS-E-ST-32-02_1660113 | 1 | Created | Inspections shall be applied according to clause 5.7. | NOTE The development approach is illustrated in Figure 4‑6 and Figure 4‑7.
ECSS-E-ST-32-02C Rev.2 | ECSS - Current v1.0 | 4.3.4.1o | Requirement | ECSS-E-ST-32-02_1660114 | 1 | Created | Fatigue-life demonstration shall be performed for the composite over-wrap and wall by analysis or test or both in conformance with ECSS-E-ST-32.
ECSS-E-ST-32-02C Rev.2 | ECSS - Current v1.0 | 4.3.4.2a | Requirement | ECSS-E-ST-32-02_1660115 | 1 | Created | A first qualification test article shall be submitted to the following sequence of tests, or alternative sequence agreed between customer and supplier: 1. non-destructive testing (NDT); 2. proof pressure test; 3. leak test; 4. NDT; 5. pressure cycling test; 6. leak test; 7. design burst pressure test; 8. burst test. | NOTE This the standard sequence of tests specified in ECSS-E-ST-10-03. Examples of rationale for changes to this sequence are: · Additional qualification test types (e.g. thermal) or inspection steps (e.g. before burst pressure testing). · Identified risk that for the particular design the defined sequence can be either unconservative or unnecessarily conservative. · Omission of test types based on e.g. successful heritage/similarity, testing of engineering model or analysis-based verification approach. Examples: pressure cycling test, burst test, NDT steps.
ECSS-E-ST-32-02C Rev.2 | ECSS - Current v1.0 | 4.3.4.2b | Permission | ECSS-E-ST-32-02_1660116 | 1 | Created | The first qualification test article specified in 4.3.4.2a may be deleted with customer approval. | NOTE Examples of rationale for deletion of a formal first qualification test article: · Similarity with a qualified vessel giving confidence in the robustness of the design and manufacturing processes. · Successful testing of a representative engineering model. · Additional factors that can be considered: simplicity of the design, actual margins, heritage of the supplier.
ECSS-E-ST-32-02C Rev.2 | ECSS - Current v1.0 | 4.3.4.2c | Requirement | ECSS-E-ST-32-02_1660117 | 1 | Created | A second qualification test article shall be submitted to the following sequence of tests, or alternative sequence agreed between customer and supplier: 1. NDT; 2. proof pressure test; 3. leak test; 4. NDT; 5. vibration tests; 6. pressure cycling test; 7. leak test; 8. design burst pressure test; 9. burst test. | NOTE This the standard sequence of tests specified in ECSS-E-ST-10-03. Examples of rationale for changes to this sequence are: · Additional qualification test types (e.g. thermal) or inspection steps (e.g. before burst pressure testing). · Identified risk that for the particular design the defined sequence can be either unconservative or unnecessarily conservative. · Omission of test types based on e.g. successful heritage/similarity, testing of engineering model or analysis-based verification approach.
ECSS-E-ST-32-02C Rev.2 | ECSS - Current v1.0 | 4.3.4.2d | Permission | ECSS-E-ST-32-02_1660118 | 1 | Created | The leak test and NDT after proof pressure test specified in 4.3.4.2c, and the final burst test specified in 4.3.4.2c may be deleted with customer approval.
ECSS-E-ST-32-02C Rev.2 | ECSS - Current v1.0 | 4.3.4.2e | Permission | ECSS-E-ST-32-02_1660119 | 1 | Created | When the vibration loads are enveloped by the other qualification tests, the vibration tests specified in 4.3.4.2c may be deleted with customer approval.
ECSS-E-ST-32-02C Rev.2 | ECSS - Current v1.0 | 4.3.4.2f | Requirement | ECSS-E-ST-32-02_1660120 | 1 | Created | For COPV, NDT operations shall be applied to the over-wrap, in addition to NDT on the liner.
ECSS-E-ST-32-02C Rev.2 | ECSS - Current v1.0 | 4.3.4.2g | Requirement | ECSS-E-ST-32-02_1660121 | 1 | Created | For CPV, NDT operations shall be applied to the composite wall.
ECSS-E-ST-32-02C Rev.2 | ECSS - Current v1.0 | 4.3.4.2h | Requirement | ECSS-E-ST-32-02_1660122 | 1 | Created | Clause 5.4 shall be applied to the qualification tests.
ECSS-E-ST-32-02C Rev.2 | ECSS - Current v1.0 | 4.3.4.2i | Requirement | ECSS-E-ST-32-02_1660123 | 1 | Created | The need to apply external loads in combination with internal pressure during qualification testing shall be considered taking into account their relative magnitude, the fatigue and destabilizing effects of external loads. | NOTE 1 This is considered, for example, for cases where locally or globally non-pressure loads are significant, and applicable yield or ultimate combined load cases are not covered by proof or burst testing, contradicting to some extent the characteristic that pressure loads are dominant, and where it is not acceptable to cover the difference by analysis, similarity, test on design detail, etc. In vibration testing the vibration loads, per axis, will actually apply the strength qualification factor, but no test factor on pressure. NOTE 2 Example: static (spin) testing, mentioned in ECSS-E-ST-10-03, can be an option if qualification cannot be achieved uni-axially during vibration.
ECSS-E-ST-32-02C Rev.2 | ECSS - Current v1.0 | 4.3.4.2j | Requirement | ECSS-E-ST-32-02_1660124 | 1 | Created | If external cycling loads are applied, the load shall be cycled to design limit load for four times the predicted number of operating cycles of the most severe design condition. | NOTE 1 Examples: Destabilizing load with constant minimum internal pressure or maximum additive load with a constant MDP. The actual cycle life can be complex and is often replaced by a simplified test spectrum, of comparable severity, in the cycling test. NOTE 2 Design limit load (DLL) for pressurized hardware is normally defined, in accordance with Figure 4-1 and Table 4-1 of ECSS-E-ST-32-10, as KP x KM x limit load (LL) for pressure load. For loads other than internal pressure the Satellite Test Logic of Figure 4-1 of ECSS-E-ST-32-10 is applied, for example.
ECSS-E-ST-32-02C Rev.2 | ECSS - Current v1.0 | 4.3.4.3a | Requirement | ECSS-E-ST-32-02_1660125 | 1 | Created | All hardware shall be submitted to the following sequence of tests, or alternative sequence agreed between customer and supplier: 1. initial NDT, in order to establish the initial condition of the hardware; 2. proof pressure test; 3. leak test; 4. final NDT. | NOTE For example: · The NDT prior to proof test can be substituted for that of the manufacturing process. · Proof test monitoring by acoustic emission is acceptable for composite items instead of post testing NDT, with customer approval. Detailed acoustic emission procedures, with proven health monitoring capability, are agreed per NDT plan, in line with the general requirements of clauses 5 and 9 of the ECSS-Q-ST-70-15.
ECSS-E-ST-32-02C Rev.2 | ECSS - Current v1.0 | 4.3.4.3b | Requirement | ECSS-E-ST-32-02_1660126 | 1 | Created | For COPV, initial NDT operations shall be applied to the over-wrap, in addition to NDT on the liner.
ECSS-E-ST-32-02C Rev.2 | ECSS - Current v1.0 | 4.3.4.3c | Requirement | ECSS-E-ST-32-02_1660127 | 1 | Created | For CPV, NDT operations shall be applied to the composite wall as a minimum.
ECSS-E-ST-32-02C Rev.2 | ECSS - Current v1.0 | 4.3.4.3d | Requirement | ECSS-E-ST-32-02_1660128 | 1 | Created | Clause 5.5 shall be applied to the acceptance tests.
ECSS-E-ST-32-02C Rev.2 | ECSS - Current v1.0 | 4.3.4.3e | Requirement | ECSS-E-ST-32-02_1660129 | 1 | Created | Final NDT shall be performed on the over-wrap of the COPV as a minimum.
ECSS-E-ST-32-02C Rev.2 | ECSS - Current v1.0 | 4.4.1a | Requirement | ECSS-E-ST-32-02_1660130 | 1 | Created | The values in Table 4‑1 and Table 4‑2 shall be applied as minimum values of factors of safety for internal pressure of pressurized structures (PS) and manned modules. | NOTE Exceptions to the values provided in Table 4‑1, Table 4‑2 or ECSS-E-ST-32-10 are sometimes specified by the customer or granted with customer approval. Examples of reasons for exceptions: ground/range safety rules, mitigation of concerns due to time dependent phenomena like creep and for composites stress rupture, human safety during the mission.
ECSS-E-ST-32-02C Rev.2 | ECSS - Current v1.0 | 4.4.1b | Requirement | ECSS-E-ST-32-02_1660131 | 1 | Created | The values specified in ECSS-E-ST-32-10 for ‘pressurized hardware’ shall be applied as minimum values of factors of safety for loads different from internal pressure. | NOTE Exceptions to the values provided in Table 4‑1, Table 4‑2 or ECSS-E-ST-32-10 are sometimes specified by the customer or granted with customer approval. Examples of reasons for exceptions: ground/range safety rules, mitigation of concerns due to time dependent phenomena like creep and for composites stress rupture, human safety during the mission.
ECSS-E-ST-32-02C Rev.2 | ECSS - Current v1.0 | 4.4.2.1a | Requirement | ECSS-E-ST-32-02_1660132 | 1 | Created | Clause 5.2 on structural engineering shall be applied. | NOTE 1 Pressurized structures are both pressurized hardware and structures. It is specifically emphasized here that it is important to ensure that both the specific pressurized hardware requirements of this standard and the structural requirements of the other ECSS structural standards are met. Solid propellant motor cases are not covered by this standard, unless specified or agreed otherwise. NOTE 2 Clause 5.2 refers to the requirements of ECSS-E-ST-32, which include requirements on stiffness, strength and stability.
ECSS-E-ST-32-02C Rev.2 | ECSS - Current v1.0 | 4.4.2.1b | Requirement | ECSS-E-ST-32-02_1660133 | 1 | Created | If specified, or relevant to comply with 4.4.2.1.d, the LBB failure mode shall be demonstrated by analysis or test or both according to clause 5.3.
ECSS-E-ST-32-02C Rev.2 | ECSS - Current v1.0 | 4.4.2.1c | Requirement | ECSS-E-ST-32-02_1660134 | 1 | Created | Except in the case specified in 4.4.2.1d, ‘safe life item’ demonstration shall be performed by analysis or test or both in conformance with ECSS-E-ST-32-01. | NOTE Relevant requirements can be found, for example, in clauses 8.2.1 (Pressurized hardware General) and 8.2.3 (Pressurized structures) of the ECSS-E-ST-32-01.
ECSS-E-ST-32-02C Rev.2 | ECSS - Current v1.0 | 4.4.2.1d | Permission | ECSS-E-ST-32-02_1660135 | 1 | Created | For pressurized structures with a non-hazardous LBB failure mode, the safe-life demonstration specified in 4.4.2.1c may be replaced by a fatigue life demonstration by analysis or test or both, with customer approval. | NOTE This can have an impact on the mission reliability. NHLBB demonstration, either full or partial, can be challenging for pressurized structures, because pressure is most likely not the dominant loading type. Also, if a project is rated highly critical by the customer due to considerations other than safety, safe life to leakage verification of the metallic pressurized structure is sometimes requested instead of, or in addition to, LBB verification. It is recommended that this agreement is achieved as early as possible, for example in the statement of work and associated baseline requirements, and then reflected in the Fracture Control Plan.
ECSS-E-ST-32-02C Rev.2 | ECSS - Current v1.0 | 4.4.2.1e | Requirement | ECSS-E-ST-32-02_1660136 | 1 | Created | In the case specified in 4.4.2.1d, requirements for ‘fatigue analysis’ shall be applied in conformance with 5.2.h and ECSS-E-ST-32, considering credible manufacturing imperfections and defects to the extent agreed between customer and supplier. | NOTE Requirement 5.2h specifies a scatter factor of 5 for fatigue analysis.
ECSS-E-ST-32-02C Rev.2 | ECSS - Current v1.0 | 4.4.2.1f | Requirement | ECSS-E-ST-32-02_1660137 | 1 | Created | Qualification tests shall be conducted according to clause 4.4.2.2 to demonstrate the structural adequacy of the design.
ECSS-E-ST-32-02C Rev.2 | ECSS - Current v1.0 | 4.4.2.1g | Requirement | ECSS-E-ST-32-02_1660138 | 1 | Created | For corrosion control and prevention,, the requirements in ECSS-E-ST-32 shall apply. | NOTE ECSS-E-ST-32 refers to ECSS-Q-ST-70 and related standards.
ECSS-E-ST-32-02C Rev.2 | ECSS - Current v1.0 | 4.4.2.1h | Requirement | ECSS-E-ST-32-02_1660139 | 1 | Created | For hydrogen embrittlement phenomena, requirements shall be applied in conformance with ECSS-E-ST-32-08.
ECSS-E-ST-32-02C Rev.2 | ECSS - Current v1.0 | 4.4.2.1i | Requirement | ECSS-E-ST-32-02_1660140 | 1 | Created | For material selection, material design allowables and their characterisation, requirements shall be applied in conformance with ECSS-E-ST-32.
ECSS-E-ST-32-02C Rev.2 | ECSS - Current v1.0 | 4.4.2.1j | Requirement | ECSS-E-ST-32-02_1660141 | 1 | Created | For ‘process control’, requirements shall be in conformance with ECSS-Q-ST-70.
ECSS-E-ST-32-02C Rev.2 | ECSS - Current v1.0 | 4.4.2.1k | Requirement | ECSS-E-ST-32-02_1660142 | 1 | Created | Inspections shall be applied according to clause 5.7. | NOTE The development approach is illustrated in Figure 4‑8.
ECSS-E-ST-32-02C Rev.2 | ECSS - Current v1.0 | 4.4.2.2a | Requirement | ECSS-E-ST-32-02_1660143 | 1 | Created | The qualification test article shall be submitted to the following sequence of tests, or alternative sequence agreed between customer and supplier: 1. NDT; 2. proof pressure test; 3. leak test; 4. NDT; 5. pressure cycling test; 6. leak test; 7. design burst pressure test; 8. burst test. | NOTE This is based on the standard sequence of tests specified in ECSS-E-ST-10-03. Examples of rationale for changes to this sequence are: · Additional qualification test types (e.g. thermal) or inspection steps (e.g. before burst pressure testing). · Identified risk that for the particular design the defined sequence can be either unconservative or unnecessarily conservative. · Omission of test types based e.g. on successful heritage/similarity, testing of engineering model or analysis-based verification approach. Examples: pressure cycling test, burst test, NDT steps.
ECSS-E-ST-32-02C Rev.2 | ECSS - Current v1.0 | 4.4.2.2b | Requirement | ECSS-E-ST-32-02_1660144 | 1 | Created | Clause 5.4 shall be applied to the qualification tests.
ECSS-E-ST-32-02C Rev.2 | ECSS - Current v1.0 | 4.4.2.2c | Requirement | ECSS-E-ST-32-02_1660145 | 1 | Created | The need to apply external loads in combination with internal pressure during qualification testing shall be considered taking into account their relative magnitude, fatigue and destabilizing effects of external loads, and agreed with the customer. | NOTE For a pressurized structure external loads, including thermo-mechanical loads, are normally significant in magnitude and therefore likely to be relevant for the qualification testing. In some cases the difference can be covered by analysis or similarity.
ECSS-E-ST-32-02C Rev.2 | ECSS - Current v1.0 | 4.4.2.2d | Requirement | ECSS-E-ST-32-02_1660146 | 1 | Created | If external cycling loads are applied, the load shall be cycled to design limit load for four times the predicted number of operating cycles of the most severe design condition. | NOTE 1 Examples: Destabilizing load with constant minimum internal pressure or maximum additive load with a constant MDP. The actual cycle life can be complex and is often replaced by a simplified test spectrum, of comparable severity, in the cycling test. NOTE 2 Design limit load (DLL) for pressurized hardware is normally defined, in accordance with Figure 4-1 and Table 4-1 of ECSS-E-ST-32-10, as KP x KM x limit load (LL) for pressure load. For loads other than internal pressure the Satellite Test Logic of Figure 4-1 of ECSS-E-ST-32-10 is applied, for example.
ECSS-E-ST-32-02C Rev.2 | ECSS - Current v1.0 | 4.4.2.3a | Requirement | ECSS-E-ST-32-02_1660147 | 1 | Created | All hardware shall be submitted to the following sequence of tests, or alternative sequence agreed between customer and supplier: 1. initial NDT, in order to establish the initial condition of the hardware; 2. proof pressure test; 3. leak test; 4. final NDT. | NOTE The NDT prior to proof test can be substituted for that of the manufacturing process.
ECSS-E-ST-32-02C Rev.2 | ECSS - Current v1.0 | 4.4.2.3b | Requirement | ECSS-E-ST-32-02_1660148 | 1 | Created | Clause 5.5 shall be applied to the acceptance tests.
ECSS-E-ST-32-02C Rev.2 | ECSS - Current v1.0 | 4.4.2.3c | Requirement | ECSS-E-ST-32-02_1660149 | 1 | Created | Final NDT shall be performed on the weld-joints of the MPS as a minimum.
ECSS-E-ST-32-02C Rev.2 | ECSS - Current v1.0 | 4.4.3.1a | Requirement | ECSS-E-ST-32-02_1660150 | 1 | Created | Clause 5.2 on structural engineering shall be applied. | NOTE 1 Pressurized structures are both pressurized hardware and structures. It is specifically emphasized here that it is important to ensure that both the specific pressurized hardware requirements of this standard and the structural requirements of the other ECSS structural standards are met. Solid propellant motor cases are not covered by this standard, unless specified or agreed otherwise. NOTE 2 For composite hardware this includes consideration of stress rupture (see 5.2j) as well as prevention of failure due to mechanical impact damage (see 4.2.3 on damage control).
ECSS-E-ST-32-02C Rev.2 | ECSS - Current v1.0 | 4.4.3.1b | Requirement | ECSS-E-ST-32-02_1660151 | 1 | Created | A stiffness demonstration shall be performed by analysis and test.
ECSS-E-ST-32-02C Rev.2 | ECSS - Current v1.0 | 4.4.3.1c | Requirement | ECSS-E-ST-32-02_1660152 | 1 | Created | A strength and stability demonstration shall be performed by analysis and test.
ECSS-E-ST-32-02C Rev.2 | ECSS - Current v1.0 | 4.4.3.1d | Requirement | ECSS-E-ST-32-02_1660153 | 1 | Created | If specified, or relevant to comply with 4.4.3.1e, the LBB failure mode shall be demonstrated by analysis or test or both according to clause 5.3. | NOTE Experience with metallic lined COPS is limited in spaceflight applications, and LBB failure mode demonstration according to 5.3 can be difficult or not relevant (see also 4.4.3.1e and 4.4.3.1f below). No definite requirements are therefore provided in this standard on whether and how to apply clause 5.3, and specifically 5.3.4 (Demonstration of LBB by test using full-scale article).
ECSS-E-ST-32-02C Rev.2 | ECSS - Current v1.0 | 4.4.3.1e | Permission | ECSS-E-ST-32-02_1660154 | 1 | Created | For metallic COPS liners with a non‐hazardous LBB failure mode, the safe‐life demonstration specified in 4.4.3.1f may be replaced by a fatigue life demonstration by analysis or test or both in conformance with 5.2h and ECSS-E-ST-32, considering credible manufacturing imperfections and defects to the extent agreed between customer and supplier. | NOTE This can have an impact on the mission reliability. Moreover, demonstrating LBB for pressurized structures can be difficult due to the presence of significant non-pressure loads. If a project is rated highly critical by the customer due to considerations other than safety, safe life to leakage verification of the metallic liner is sometimes requested instead of, or in addition to, LBB verification. It is recommended that this agreement is achieved as early as possible, for example in the statement of work and associated baseline requirements, and then reflected in the Fracture Control Plan.
ECSS-E-ST-32-02C Rev.2 | ECSS - Current v1.0 | 4.4.3.1f | Requirement | ECSS-E-ST-32-02_1660155 | 1 | Created | Except in the case specified in 4.4.3.1e, ‘safe life item’ demonstration shall be performed for the metallic liner by analysis or test or both in conformance with ECSS-E-ST-32-01. | NOTE Plastically operating liners, during autofrettage or post autofrettage cycles, can be difficult to verify for crack propagation by analysis only. See for example 7.2.8.i-j and 7.3.b of ECSS-E-ST-32-01.
ECSS-E-ST-32-02C Rev.2 | ECSS - Current v1.0 | 4.4.3.1g | Requirement | ECSS-E-ST-32-02_1660156 | 1 | Created | ‘Safe life item’ demonstration shall be performed for the composite overwrap by analysis or test or both in conformance with clause 8.4 of ECSS-E-ST-32-01, unless agreed otherwise with the customer. | NOTE For fracture control of the composite overwrap, refer to 8.4 (Composite, bonded and sandwich structures) or possibly 11.2.2.5 (Safe life composite, bonded and sandwich; for non human spaceflight applications) of ECSS-E-ST-32-01. Application of 11.2.2.5 of ECSS-E-ST-32-01 can require a proof test with combined pressure and mechanical loads. Note that 8.2.3.1.c of ECSS-E-ST-32-01 specifies that pressurized structures which have composite overwrap are not implemented for human spaceflight missions without approval of the customer.
ECSS-E-ST-32-02C Rev.2 | ECSS - Current v1.0 | 4.4.3.1h | Requirement | ECSS-E-ST-32-02_1660157 | 1 | Created | Qualification tests shall be conducted in conformance with clause 4.4.3.2 to demonstrate the structural adequacy of the design.
ECSS-E-ST-32-02C Rev.2 | ECSS - Current v1.0 | 4.4.3.1i | Requirement | ECSS-E-ST-32-02_1660158 | 1 | Created | For corrosion control and prevention, the requirements in ECSS-E-ST-32 shall apply. | NOTE ECSS-E-ST-32 refers to ECSS-Q-ST-70 and related standards.
ECSS-E-ST-32-02C Rev.2 | ECSS - Current v1.0 | 4.4.3.1j | Requirement | ECSS-E-ST-32-02_1660159 | 1 | Created | For hydrogen embrittlement phenomena, requirements shall be applied in conformance with ECSS-E-ST-32-08.
ECSS-E-ST-32-02C Rev.2 | ECSS - Current v1.0 | 4.4.3.1k | Requirement | ECSS-E-ST-32-02_1660160 | 1 | Created | For material selection, material design allowables and their characterisation, requirements shall be applied in conformance with clause 5.6 and ECSS-E-ST-32.
ECSS-E-ST-32-02C Rev.2 | ECSS - Current v1.0 | 4.4.3.1l | Requirement | ECSS-E-ST-32-02_1660161 | 1 | Created | For ‘process control’, requirements shall be in conformance with ECSS-Q-ST-70.
ECSS-E-ST-32-02C Rev.2 | ECSS - Current v1.0 | 4.4.3.1m | Requirement | ECSS-E-ST-32-02_1660162 | 1 | Created | Inspections shall be applied according to clause 5.7. | NOTE The development approach is illustrated in Figure 4‑9.
ECSS-E-ST-32-02C Rev.2 | ECSS - Current v1.0 | 4.4.3.2a | Requirement | ECSS-E-ST-32-02_1660163 | 1 | Created | The qualification test article shall be submitted to the following sequence of tests, or alternative sequence agreed between customer and supplier: 1. NDT; 2. proof pressure test; 3. leak test; 4. NDT; 5. pressure cycling test; 6. leak test; 7. design burst pressure test. | NOTE This is based on the standard sequence of tests specified in ECSS-E-ST-10-03. Examples of rationale for changes to this sequence are: · Additional qualification test types (e.g. thermal) or inspection steps (e.g. before burst pressure testing). · Identified risk that for the particular design the defined sequence can be either unconservative or unnecessarily conservative. · Omission of test types based on e.g. successful heritage/similarity, testing of engineering model or analysis-based verification approach. Examples: pressure cycling test, burst test, NDT steps.
ECSS-E-ST-32-02C Rev.2 | ECSS - Current v1.0 | 4.4.3.2b | Requirement | ECSS-E-ST-32-02_1660164 | 1 | Created | NDT operations shall be applied to the over-wrap, in addition to NDT on the liner.
ECSS-E-ST-32-02C Rev.2 | ECSS - Current v1.0 | 4.4.3.2c | Requirement | ECSS-E-ST-32-02_1660165 | 1 | Created | Clause 5.4 shall be applied to the qualification tests.
ECSS-E-ST-32-02C Rev.2 | ECSS - Current v1.0 | 4.4.3.2d | Requirement | ECSS-E-ST-32-02_1660166 | 1 | Created | The need to apply external loads in combination with internal pressure during qualification testing shall be considered taking into account their relative magnitude, fatigue and destabilizing effects of external loads, and agreed with the customer. | NOTE For a pressurized structure external loads, including thermo-mechanical loads, are normally significant in magnitude and therefore likely to be relevant for the qualification testing. In some cases the difference can be covered by analysis or similarity.
ECSS-E-ST-32-02C Rev.2 | ECSS - Current v1.0 | 4.4.3.2e | Requirement | ECSS-E-ST-32-02_1660167 | 1 | Created | If external cycling loads are applied, the load shall be cycled to design limit load for four times the predicted number of operating cycles of the most severe design condition. | NOTE 1 Example: Destabilizing load with constant minimum internal pressure or maximum additive load with a constant MDP. The actual cycle life can be complex and is often replaced by a simplified test spectrum, of comparable severity, in the cycling test. NOTE 2 Design limit load (DLL) for pressurized hardware is normally defined, in accordance with Figure 4-1 and Table 4-1 of ECSS-E-ST-32-10, as KP x KM x limit load (LL) for pressure load. For loads other than internal pressure the Satellite Test Logic of Figure 4-1 of ECSS-E-ST-32-10 is applied, for example.
ECSS-E-ST-32-02C Rev.2 | ECSS - Current v1.0 | 4.4.3.3a | Requirement | ECSS-E-ST-32-02_1660168 | 1 | Created | All hardware shall be submitted to the following sequence of tests, or alternative sequence agreed between customer and supplier: 1. initial NDT, in order to establish the initial condition of the hardware; 2. proof pressure test; 3. leak test; 4. final NDT. | NOTE For example: · The NDT prior to proof test can be substituted for that of the manufacturing process. · Proof test monitoring by acoustic emission is acceptable for composite items instead of post testing NDT, with customer approval. Detailed acoustic emission procedures, with proven health monitoring capability, are agreed per NDT plan, in line with the general requirements of clauses 5 and 9 of the ECSS-Q-ST-70-15.
ECSS-E-ST-32-02C Rev.2 | ECSS - Current v1.0 | 4.4.3.3b | Requirement | ECSS-E-ST-32-02_1660169 | 1 | Created | Initial NDT operations shall be applied to the over-wrap, in addition to NDT on the liner.
ECSS-E-ST-32-02C Rev.2 | ECSS - Current v1.0 | 4.4.3.3c | Requirement | ECSS-E-ST-32-02_1660170 | 1 | Created | Clause 5.5 shall be applied to the acceptance tests.
ECSS-E-ST-32-02C Rev.2 | ECSS - Current v1.0 | 4.4.3.3d | Requirement | ECSS-E-ST-32-02_1660171 | 1 | Created | Final NDT shall be performed on the over-wrap of the COPS as a minimum.
ECSS-E-ST-32-02C Rev.2 | ECSS - Current v1.0 | 4.4.4.1a | Requirement | ECSS-E-ST-32-02_1660172 | 1 | Created | Clause 5.2 on structural engineering shall be applied. | NOTE 1 Pressurized structures are both pressurized hardware and structures. It is specifically emphasized here that it is important to ensure that both the specific pressurized hardware requirements of this standard and the structural requirements of the other ECSS structural standards are met. Solid propellant motor cases are not covered by this standard, unless specified or agreed otherwise. NOTE 2 For composite hardware this includes consideration of stress rupture (see 5.2j) as well as prevention of failure due to mechanical impact damage (see 4.2.3 on damage control).
ECSS-E-ST-32-02C Rev.2 | ECSS - Current v1.0 | 4.4.4.1b | Requirement | ECSS-E-ST-32-02_1660173 | 1 | Created | A stiffness demonstration shall be performed by analysis and test.
ECSS-E-ST-32-02C Rev.2 | ECSS - Current v1.0 | 4.4.4.1c | Requirement | ECSS-E-ST-32-02_1660174 | 1 | Created | A strength and stability demonstration shall be performed by analysis and test.
ECSS-E-ST-32-02C Rev.2 | ECSS - Current v1.0 | 4.4.4.1d | Requirement | ECSS-E-ST-32-02_1660175 | 1 | Created | If specified, or relevant to comply with 4.4.4.1e, the LBB failure mode shall be demonstrated using a method agreed with the customer. | NOTE Experience with non-metallic lined COPS and CPS is limited in spaceflight applications, and LBB failure mode demonstration according to 5.3 can be difficult or not relevant (see also e and f below). No definite requirements are therefore provided in this standard on whether and how to apply clause 5.3, and specifically 5.3.4 (Demonstration of LBB by test using full-scale article).
ECSS-E-ST-32-02C Rev.2 | ECSS - Current v1.0 | 4.4.4.1e | Permission | ECSS-E-ST-32-02_1660176 | 1 | Created | For COPS liners with a non‐hazardous LBB failure mode, the safe‐life demonstration specified in 4.4.4.1h may be replaced by a fatigue life demonstration by analysis or test or both in conformance with 5.2h and ECSS-E-ST-32, considering credible manufacturing imperfections and defects to the extent agreed between customer and supplier. | NOTE 1 This can have an impact on the mission reliability. Moreover, demonstrating LBB for pressurized structures can be difficult due to the presence of significant non-pressure loads. If a project is rated highly critical by the customer due to considerations other than safety, safe life to leakage verification of the metallic liner is sometimes requested instead of, or in addition to, LBB verification. It is recommended that this agreement is achieved as early as possible, for example in the statement of work and associated baseline requirements, and then reflected in the Fracture Control Plan. NOTE 2 The fulfilment of this requirement is sometimes possible without LBB analysis or test per 5.3, for liners that do not experience significant load when compared to the overwrap. Example: thermoplastic liner, see e.g. AIAA G-082.
ECSS-E-ST-32-02C Rev.2 | ECSS - Current v1.0 | 4.4.4.1f | Requirement | ECSS-E-ST-32-02_1660177 | 1 | Created | The CPS shall exhibit a LBB failure mode, if requested by the customer. | NOTE Experience with CPS is limited in spaceflight applications, and LBB demonstration can be difficult or not relevant. No definite guidance is therefore provided in this standard.
ECSS-E-ST-32-02C Rev.2 | ECSS - Current v1.0 | 4.4.4.1g | Permission | ECSS-E-ST-32-02_1660178 | 1 | Created | When the non-metallic liner of the COPS remains in compression up to MDP and surface flaws do not propagate during the LBB test, the flaws pre-fabricated in the liner of the LBB full-scale specimen may be through cracks.
ECSS-E-ST-32-02C Rev.2 | ECSS - Current v1.0 | 4.4.4.1h | Requirement | ECSS-E-ST-32-02_1660179 | 1 | Created | Except in the case specified in 4.4.4.1.e, ‘safe life item’ demonstration of the liner shall be performed in conformance with ECSS-E-ST-32-01: 1. by test for non-metallic items; 2. by analysis or test or both for metallic items (e.g. metallic bosses). | NOTE Plastically operating metallic parts of liners, during autofrettage or post autofrettage cycles, can be difficult to verify for crack propagation by analysis only. See for example 7.2.8.i-j and 7.3.b of ECSS-E-ST-32-01.
ECSS-E-ST-32-02C Rev.2 | ECSS - Current v1.0 | 4.4.4.1i | Requirement | ECSS-E-ST-32-02_1660180 | 1 | Created | Qualification tests shall be conducted according to clause 4.4.4.2 to demonstrate the structural adequacy of the design.
ECSS-E-ST-32-02C Rev.2 | ECSS - Current v1.0 | 4.4.4.1j | Requirement | ECSS-E-ST-32-02_1660181 | 1 | Created | For corrosion control and prevention, the requirements in ECSS-E-ST-32 shall apply. | NOTE ECSS-E-ST-32 refers to ECSS-Q-ST-70 and related standards.
ECSS-E-ST-32-02C Rev.2 | ECSS - Current v1.0 | 4.4.4.1k | Requirement | ECSS-E-ST-32-02_1660182 | 1 | Created | For hydrogen embrittlement phenomena, requirements shall be applied in conformance with ECSS-E-ST-32-08.
ECSS-E-ST-32-02C Rev.2 | ECSS - Current v1.0 | 4.4.4.1l | Requirement | ECSS-E-ST-32-02_1660183 | 1 | Created | For materials selection, material design allowables and their characterisation, requirements shall be applied in accordance with clause 5.6 and ECSS-E-ST-32.
ECSS-E-ST-32-02C Rev.2 | ECSS - Current v1.0 | 4.4.4.1m | Requirement | ECSS-E-ST-32-02_1660184 | 1 | Created | For ‘process control’, requirements shall be in conformance with ECSS-Q-ST-70.
ECSS-E-ST-32-02C Rev.2 | ECSS - Current v1.0 | 4.4.4.1n | Requirement | ECSS-E-ST-32-02_1660185 | 1 | Created | Inspections shall be applied according to clause 5.7. | NOTE The development approach is illustrated in Figure 4‑10 and Figure 4‑11.
ECSS-E-ST-32-02C Rev.2 | ECSS - Current v1.0 | 4.4.4.1o | Requirement | ECSS-E-ST-32-02_1660186 | 1 | Created | ‘Safe life item’ demonstration shall be performed for the composite overwrap and the composite wall by analysis or test or both in conformance with clause 8.4 of ECSS-E-ST-32-01, unless agreed otherwise with the customer. | NOTE For fracture control of the composite overwrap, refer to 8.4 (Composite, bonded and sandwich structures) or possibly 11.2.2.5 (Safe life composite, bonded and sandwich; for non human spaceflight applications) of ECSS-E-ST-32-01. Application of 11.2.2.5 of ECSS-E-ST-32-01 can require a proof test with combined pressure and mechanical loads. Note that 8.2.3.1.c of ECSS-E-ST-32-01 specifies that pressurized structures which have composite overwrap are not implemented for human spaceflight missions without approval of the customer.
ECSS-E-ST-32-02C Rev.2 | ECSS - Current v1.0 | 4.4.4.2a | Requirement | ECSS-E-ST-32-02_1660187 | 1 | Created | The qualification test article shall be submitted to the following sequence of tests, or alternative sequence agreed between customer and supplier: 1. NDT; 2. proof pressure test; 3. leak test; 4. NDT; 5. pressure cycling test; 6. leak test; 7. design burst pressure test. | NOTE This is based on the standard sequence of tests specified in ECSS-E-ST-10-03. Examples of rationale for changes to this sequence are: · Additional qualification test types (e.g. thermal) or inspection steps (e.g. before burst pressure testing). · Identified risk that for the particular design the defined sequence can be either unconservative or unnecessarily conservative. · Omission of test types based on e.g. successful heritage/similarity, testing of engineering model or analysis-based verification approach. Examples: pressure cycling test, burst test, NDT steps.
ECSS-E-ST-32-02C Rev.2 | ECSS - Current v1.0 | 4.4.4.2b | Requirement | ECSS-E-ST-32-02_1660188 | 1 | Created | For COPS, NDT operations shall be applied to the over-wrap, in addition to NDT on the liner.
ECSS-E-ST-32-02C Rev.2 | ECSS - Current v1.0 | 4.4.4.2c | Requirement | ECSS-E-ST-32-02_1660189 | 1 | Created | For CPS, NDT operations shall be applied to the composite wall.
ECSS-E-ST-32-02C Rev.2 | ECSS - Current v1.0 | 4.4.4.2d | Requirement | ECSS-E-ST-32-02_1660190 | 1 | Created | Clause 5.4 shall be applied to the qualification tests.
ECSS-E-ST-32-02C Rev.2 | ECSS - Current v1.0 | 4.4.4.2e | Requirement | ECSS-E-ST-32-02_1660191 | 1 | Created | The need to apply external loads in combination with internal pressure during qualification testing shall be considered taking into account their relative magnitude, fatigue and destabilizing effects of external loads, and agreed with the customer. | NOTE For a pressurized structure external loads, including thermo-mechanical loads, are normally significant in magnitude and therefore likely to be relevant for the qualification testing. In some cases the difference can be covered by analysis or similarity.
ECSS-E-ST-32-02C Rev.2 | ECSS - Current v1.0 | 4.4.4.2f | Requirement | ECSS-E-ST-32-02_1660192 | 1 | Created | If external cycling loads are applied, the load shall be cycled to design limit load for four times the predicted number of operating cycles of the most severe design condition. | NOTE 1 Examples: Destabilizing load with constant minimum internal pressure or maximum additive load with a constant MDP. The actual cycle life can be complex and is often replaced by a simplified test spectrum, of comparable severity, in the cycling test. NOTE 2 Design limit load (DLL) for pressurized hardware is normally defined, in accordance with Figure 4-1 and Table 4-1 of ECSS-E-ST-32-10, as KP x KM x limit load (LL) for pressure load. For loads other than internal pressure the Satellite Test Logic of Figure 4-1 of ECSS-E-ST-32-10 is applied, for example.
ECSS-E-ST-32-02C Rev.2 | ECSS - Current v1.0 | 4.4.4.3a | Requirement | ECSS-E-ST-32-02_1660193 | 1 | Created | All hardware shall be submitted to the following sequence of tests, or alternative sequence agreed between customer and supplier: 1. initial NDT, in order to establish the initial condition of the hardware; 2. proof pressure test; 3. leak test; 4. final NDT. | NOTE For example: · The NDT prior to proof test can be substituted for that of the manufacturing process. · Proof test monitoring by acoustic emission is acceptable for composite items instead of post testing NDT, with customer approval. Detailed acoustic emission procedures, with proven health monitoring capability, are agreed per NDT plan, in line with the general requirements of clauses 5 and 9 of the ECSS-Q-ST-70-15.
ECSS-E-ST-32-02C Rev.2 | ECSS - Current v1.0 | 4.4.4.3b | Requirement | ECSS-E-ST-32-02_1660194 | 1 | Created | For COPS, initial NDT operations shall be applied to the over-wrap, in addition to NDT on the liner.
ECSS-E-ST-32-02C Rev.2 | ECSS - Current v1.0 | 4.4.4.3c | Requirement | ECSS-E-ST-32-02_1660195 | 1 | Created | For CPS, NDT operations shall be applied to the composite wall as a minimum.
ECSS-E-ST-32-02C Rev.2 | ECSS - Current v1.0 | 4.4.4.3d | Requirement | ECSS-E-ST-32-02_1660196 | 1 | Created | Clause 5.5 shall be applied to the acceptance tests.
ECSS-E-ST-32-02C Rev.2 | ECSS - Current v1.0 | 4.4.4.3e | Requirement | ECSS-E-ST-32-02_1660197 | 1 | Created | Final NDT shall be performed on the over-wrap of the COPS as a minimum.
ECSS-E-ST-32-02C Rev.2 | ECSS - Current v1.0 | 4.5.1.1a | Requirement | ECSS-E-ST-32-02_1660198 | 1 | Created | The values in Table 4‑1 and Table 4‑2 shall be applied as minimum values of factors of safety for internal pressure of metallic pressure components (MPC).
ECSS-E-ST-32-02C Rev.2 | ECSS - Current v1.0 | 4.5.1.1b | Requirement | ECSS-E-ST-32-02_1660199 | 1 | Created | The values specified in ECSS-E-ST-32-10 for ‘pressurized hardware’ shall be applied as minimum values of factors of safety for loads different from internal pressure. | NOTE to items a and b. Exceptions to the values provided in Table 4‑1, Table 4‑2 or ECSS-E-ST-32-10 are sometimes specified by the customer or granted with customer approval. Examples of reasons for exceptions: ground/range safety rules, mitigation of concerns due to time dependent phenomena like creep, human safety during the mission.
ECSS-E-ST-32-02C Rev.2 | ECSS - Current v1.0 | 4.5.1.2a | Requirement | ECSS-E-ST-32-02_1660200 | 1 | Created | Clause 5.2 on structural engineering shall be applied. | NOTE 1 Thermal, stress and strain analyses and stiffness, strength and stability demonstrations are sometimes substituted with certification from qualified aerospace suppliers, with customer approval. NOTE 2 Clause 5.2 refers to the requirements of ECSS-E-ST-32, which include requirements on stiffness, strength and stability.
ECSS-E-ST-32-02C Rev.2 | ECSS - Current v1.0 | 4.5.1.2b | Requirement | ECSS-E-ST-32-02_1660201 | 1 | Created | Qualification tests shall be conducted according to clause 4.5.1.3 to demonstrate the structural adequacy of the design.
ECSS-E-ST-32-02C Rev.2 | ECSS - Current v1.0 | 4.5.1.2c | Requirement | ECSS-E-ST-32-02_1660202 | 1 | Created | A ‘safe life item’ or ‘nonhazardous LBB failure mode’ demonstration shall be performed by analysis or test or both in conformance with clause 5.3 and ECSS-E-ST-32-01 for metallic pressure components. | NOTE 1 Relevant requirements can be found, for example, in clauses 8.2.1 (Pressurized hardware General), 8.2.4 (Pressure components, including lines and fittings) and 8.2.7 (Pressurized components with non-hazardous LBB failure mode) of the ECSS-E-ST-32-01. Including in particular 8.2.4.b (proof factor 1,5), 8.2.4.c (inspection of fusion joints) and 8.2.1.b (pressure dominance). NOTE 2 If the criteria of clause 8.2.4.b, 8.2.1.b or 8.2.7 of ECSS-E-ST-32-01 are not met, and the fatigue verification in accordance with item d below is considered insufficient, a crack-growth verification based on initial crack size based on applied NDT can apply.
ECSS-E-ST-32-02C Rev.2 | ECSS - Current v1.0 | 4.5.1.2d | Requirement | ECSS-E-ST-32-02_1660203 | 1 | Created | Fatigue-life demonstration shall be performed by analysis or test or both in conformance with 5.2.h and ECSS-E-ST-32, considering credible manufacturing imperfections and defects to the extent agreed between customer and supplier. | NOTE 1 No explicit requirement for safe life analysis is specified in 4.5.1.2c and 4.5.1.2d, for many pressure components proof pressure tested to a factor 1,5 or higher. For applications, with more critical characteristics, some degree of damage tolerance verification is sometimes performed to mitigate the risk of catastrophic failure in service, as well as providing justification for the applied inspection methods and associated acceptance criteria. These characteristics include, for example: · subjected to significant non-pressure loads, · subjected to significant fatigue load cycles, · human spaceflight applications, · involving materials and processes with increased risk of creating defects, for example welding, but also brazing, casting, additive manufacturing, (custom) forging processes. Proof and leak testing alone does not always provide sufficient flaw screening. NOTE 2 Requirement 5.2h specifies a scatter factor of 5 for fatigue analysis.
ECSS-E-ST-32-02C Rev.2 | ECSS - Current v1.0 | 4.5.1.2e | Requirement | ECSS-E-ST-32-02_1660204 | 1 | Created | For corrosion control and prevention, the requirements in ECSS-E-ST-32 shall apply. | NOTE ECSS-E-ST-32 refers to ECSS-Q-ST-70 and related standards.
ECSS-E-ST-32-02C Rev.2 | ECSS - Current v1.0 | 4.5.1.2f | Requirement | ECSS-E-ST-32-02_1660205 | 1 | Created | For hydrogen embrittlement phenomena, requirements shall be applied in conformance with ECSS-E-ST-32-08.
ECSS-E-ST-32-02C Rev.2 | ECSS - Current v1.0 | 4.5.1.2g | Requirement | ECSS-E-ST-32-02_1660206 | 1 | Created | For material selection, material design allowables and their characterisation, requirements shall be applied in conformance with ECSS-E-ST-32.
ECSS-E-ST-32-02C Rev.2 | ECSS - Current v1.0 | 4.5.1.2h | Requirement | ECSS-E-ST-32-02_1660207 | 1 | Created | For ‘process control’, requirements shall be in conformance with ECSS-Q-ST-70.
ECSS-E-ST-32-02C Rev.2 | ECSS - Current v1.0 | 4.5.1.2i | Requirement | ECSS-E-ST-32-02_1660208 | 1 | Created | Inspections shall be applied according to clause 5.7. | NOTE For example: · The development approach is illustrated in Figure 4‑12. · Failure mode demonstration as per clause 5.3 is sometimes specified by the customer.
ECSS-E-ST-32-02C Rev.2 | ECSS - Current v1.0 | 4.5.1.3a | Requirement | ECSS-E-ST-32-02_1660209 | 1 | Created | Pressure components other than lines and fittings shall be submitted to the following sequence of tests, or alternative sequence agreed between customer and supplier: 1. NDT; 2. proof pressure test; 3. leak test; 4. NDT; 5. vibration tests; 6. pressure cycling test; 7. leak test; 8. design burst pressure test; 9. burst test. | NOTE This the standard sequence of tests specified in ECSS-E-ST-10-03. Examples of rationale for changes to this sequence are: · Additional qualification test types (e.g. thermal) or inspection steps (e.g. before burst pressure testing). · Identified risk that for the particular design the defined sequence can be either unconservative or unnecessarily conservative. · Omission of test types based on e.g. successful heritage/similarity, testing of engineering model or analysis-based verification approach. Examples: pressure cycling test, burst test, NDT steps.
ECSS-E-ST-32-02C Rev.2 | ECSS - Current v1.0 | 4.5.1.3b | Permission | ECSS-E-ST-32-02_1660210 | 1 | Created | The pressure cycling test specified in 4.5.1.3.a, and the final burst test specified in 4.5.1.3.a may be deleted with customer approval. | NOTE Pressure cycling testing is often waived based on analytical fatigue verification indicating low fatigue damage caused by pressure cycles up to proof pressure level.
ECSS-E-ST-32-02C Rev.2 | ECSS - Current v1.0 | 4.5.1.3c | Permission | ECSS-E-ST-32-02_1660211 | 1 | Created | Metallic lines and fittings may be applied without qualification testing, if the geometry is simple and material properties are well characterised. | NOTE Analytical assessment, using conservative or correlated structural models, based on certified material properties, and verified processes like welding and bending can allow to omit formal qualification testing at tube and fitting level.
ECSS-E-ST-32-02C Rev.2 | ECSS - Current v1.0 | 4.5.1.3d | Requirement | ECSS-E-ST-32-02_1660212 | 1 | Created | For pressure components clause 5.45.4.1 shall be applied to the qualification tests.
ECSS-E-ST-32-02C Rev.2 | ECSS - Current v1.0 | 4.5.1.3e | Requirement | ECSS-E-ST-32-02_1660213 | 1 | Created | The need to apply external loads in combination with internal pressure during qualification testing shall be considered taking into account their relative magnitude, the fatigue and destabilizing effects of external loads. | NOTE 1 This is considered, for example, for cases where locally or globally non-pressure loads are significant, and applicable yield or ultimate combined load cases are not covered by proof or burst testing, contradicting to some extent the characteristic that pressure loads are dominant, and where it is not acceptable to cover the difference by analysis, similarity, test on design detail, etc. In vibration testing the vibration loads, per axis, will actually apply the strength qualification test factor, but no test factor on pressure. NOTE 2 Example: static (spin) testing, mentioned in ECSS-E-ST-10-03, can be an option if qualification cannot be achieved uni-axially during vibration.
ECSS-E-ST-32-02C Rev.2 | ECSS - Current v1.0 | 4.5.1.3f | Requirement | ECSS-E-ST-32-02_1660214 | 1 | Created | If external cycling loads are applied, the load shall be cycled to design limit load for four times the predicted number of operating cycles of the most severe design condition. | NOTE 1 Examples: Destabilizing load with constant minimum internal pressure or maximum additive load with a constant MDP. The actual cycle life can be complex and is often replaced by a simplified test spectrum, of comparable severity, in the cycling test. NOTE 2 Design limit load (DLL) for pressurized hardware is normally defined, in accordance with Figure 4-1 and Table 4-1 of ECSS-E-ST-32-10, as KP x KM x limit load (LL) for pressure load. For loads other than internal pressure the Satellite Test Logic of Figure 4-1 of ECSS-E-ST-32-10 is applied, for example.
ECSS-E-ST-32-02C Rev.2 | ECSS - Current v1.0 | 4.5.1.4a | Requirement | ECSS-E-ST-32-02_1660215 | 1 | Created | Pressure components shall be submitted to a proof pressure test and a leak test according to clause 5.5.
ECSS-E-ST-32-02C Rev.2 | ECSS - Current v1.0 | 4.5.1.4b | Requirement | ECSS-E-ST-32-02_1660216 | 1 | Created | All fusion joints shall be 100 % inspected by means of a NDT method, defined with customer approval, prior and after the proof pressure test. | NOTE For cases where this complete inspection of fusion joints cannot be implemented, relevant additional guidance can be found in ECSS-E-ST-32-01, subclause 11.2.2.8, applicable primarily as part of the 'reduced fracture control programme'.
ECSS-E-ST-32-02C Rev.2 | ECSS - Current v1.0 | 4.5.1.4c | Requirement | ECSS-E-ST-32-02_1660217 | 1 | Created | Clause 5.5 shall be applied to the acceptance tests.
ECSS-E-ST-32-02C Rev.2 | ECSS - Current v1.0 | 4.5.2.1a | Requirement | ECSS-E-ST-32-02_1660218 | 1 | Created | The values in Table 4‑1 and Table 4‑2 shall be applied as minimum values of factors of safety for internal pressure of composite overwrapped pressurized components (COPC). | NOTE Exceptions to the values provided in Table 4‑1, Table 4‑2 or ECSS-E-ST-32-10 are sometimes specified by the customer or granted with customer approval. Examples of reasons for exceptions: ground/range safety rules, mitigation of concerns due to time dependent phenomena like creep and for composites stress rupture, human safety during the mission. When this is the case for a burst factor, the following relations can be used for determination of the proof factor: jproof = (1 + jburst) / 2 when jburst < 2,0 jproof = 1,5 when jburst > 2,0 The FoS specified for COPC are defined the same as for pressure vessels, because no established alternate approach exists yet. Development of a tailored approach (in agreement with the customer/safety authority) is expected, based on FoS similar to the ones of metallic pressure components (proof 1,5, burst 2,5 or more), but addressing additional concerns associated with for example barely visible impact damage and thermo-mechanical loads. Fulfilling the pressure vessel requirements can be impractical.
ECSS-E-ST-32-02C Rev.2 | ECSS - Current v1.0 | 4.5.2.1b | Requirement | ECSS-E-ST-32-02_1660219 | 1 | Created | The values specified in ECSS-E-ST-32-10 for ‘pressurized hardware’ shall be applied as minimum values of factors of safety for loads different from internal pressure. | NOTE Exceptions to the values provided in Table 4‑1, Table 4‑2 or ECSS-E-ST-32-10 are sometimes specified by the customer or granted with customer approval. Examples of reasons for exceptions: ground/range safety rules, mitigation of concerns due to time dependent phenomena like creep and for composites stress rupture, human safety during the mission. The FoS specified for COPC are defined the same as for pressure vessels, because no established alternate approach exists yet. Development of a tailored approach (in agreement with the customer/safety authority) is expected, based on FoS similar to the ones of metallic pressure components (proof 1,5, burst 2,5 or more), but addressing additional concerns associated with for example barely visible impact damage and thermo-mechanical loads. Fulfilling the pressure vessel requirements can be impractical.
ECSS-E-ST-32-02C Rev.2 | ECSS - Current v1.0 | 4.5.2.2a | Requirement | ECSS-E-ST-32-02_1660220 | 1 | Created | Clause 5.2 on structural engineering shall be applied. | NOTE For composite hardware this includes consideration of stress rupture (see 5.2j) as well as prevention of failure due to mechanical impact damage (see 4.2.3 on damage control).
ECSS-E-ST-32-02C Rev.2 | ECSS - Current v1.0 | 4.5.2.2b | Requirement | ECSS-E-ST-32-02_1660221 | 1 | Created | A stiffness demonstration shall be performed by analysis and test.
ECSS-E-ST-32-02C Rev.2 | ECSS - Current v1.0 | 4.5.2.2c | Requirement | ECSS-E-ST-32-02_1660222 | 1 | Created | A strength and stability demonstration shall be performed by analysis and test.
ECSS-E-ST-32-02C Rev.2 | ECSS - Current v1.0 | 4.5.2.2d | Requirement | ECSS-E-ST-32-02_1660223 | 1 | Created | If specified, or relevant to comply with 4.5.2.2e, the LBB failure mode shall be demonstrated by analysis or test or both according to clause 5.3.
ECSS-E-ST-32-02C Rev.2 | ECSS - Current v1.0 | 4.5.2.2e | Permission | ECSS-E-ST-32-02_1660224 | 1 | Created | For metallic COPC liners with a non‐hazardous LBB failure mode, the safe‐life demonstration specified in 4.5.2.2f may be replaced by a fatigue life demonstration by analysis or test or both in conformance with 5.2h and ECSS-E-ST-32, considering credible manufacturing imperfections and defects to the extent agreed between customer and supplier. | NOTE This can have an impact on the mission reliability. If a project is rated highly critical by the customer due to considerations other than safety, safe life to leakage verification of the metallic liner is sometimes requested instead of, or in addition to, LBB verification. It is recommended that this agreement is achieved as early as possible, for example in the statement of work and associated baseline requirements, and then reflected in the Fracture Control Plan.
ECSS-E-ST-32-02C Rev.2 | ECSS - Current v1.0 | 4.5.2.2f | Requirement | ECSS-E-ST-32-02_1660225 | 1 | Created | Except in the case specified in 4.5.2.2e, ‘safe life item’ demonstration shall be performed for the metallic liner by analysis or test or both in conformance with ECSS-E-ST-32-01. | NOTE Plastically operating liners, during autofrettage or post autofrettage cycles, can be difficult to verify for crack propagation by analysis only. See for example 7.2.8.i-j and 7.3.b of ECSS-E-ST-32-01.
ECSS-E-ST-32-02C Rev.2 | ECSS - Current v1.0 | 4.5.2.2g | Requirement | ECSS-E-ST-32-02_1660226 | 1 | Created | Fatigue-life demonstration shall be performed for the composite over-wrap by analysis or test or both in conformance with ECSS-E-ST-32.
ECSS-E-ST-32-02C Rev.2 | ECSS - Current v1.0 | 4.5.2.2h | Requirement | ECSS-E-ST-32-02_1660227 | 1 | Created | Qualification tests shall be conducted according to clause 4.5.2.3 to demonstrate the structural adequacy of the design.
ECSS-E-ST-32-02C Rev.2 | ECSS - Current v1.0 | 4.5.2.2i | Requirement | ECSS-E-ST-32-02_1660228 | 1 | Created | For corrosion control and prevention, the requirements in ECSS-E-ST-32 shall apply. | NOTE ECSS-E-ST-32 refers to ECSS-Q-ST-70 and related standards.
ECSS-E-ST-32-02C Rev.2 | ECSS - Current v1.0 | 4.5.2.2j | Requirement | ECSS-E-ST-32-02_1660229 | 1 | Created | For hydrogen embrittlement phenomena, requirements shall be applied in conformance with ECSS-E-ST-32-08.
ECSS-E-ST-32-02C Rev.2 | ECSS - Current v1.0 | 4.5.2.2k | Requirement | ECSS-E-ST-32-02_1660230 | 1 | Created | For material selection, material design allowables and their characterisation, requirements shall be applied in conformance with clause 5.6 and ECSS-E-ST-32.
ECSS-E-ST-32-02C Rev.2 | ECSS - Current v1.0 | 4.5.2.2l | Requirement | ECSS-E-ST-32-02_1660231 | 1 | Created | For ‘process control’, requirements shall be in conformance with ECSS-Q-ST-70.
ECSS-E-ST-32-02C Rev.2 | ECSS - Current v1.0 | 4.5.2.2m | Requirement | ECSS-E-ST-32-02_1660232 | 1 | Created | Inspections shall be applied according to clause 5.7. | NOTE The development approach is illustrated in Figure 4‑5.
ECSS-E-ST-32-02C Rev.2 | ECSS - Current v1.0 | 4.5.2.3a | Requirement | ECSS-E-ST-32-02_1660233 | 1 | Created | A first qualification test article shall be submitted to the following sequence of tests, or alternative sequence agreed between customer and supplier: 1. non-destructive testing (NDT); 2. proof pressure test; 3. leak test; 4. NDT; 5. pressure cycling test; 6. leak test; 7. design burst pressure test; 8. burst test. | NOTE This the standard sequence of tests defined in ECSS-E-ST-10-03. Examples of rationale for changes to this sequence are: · Additional qualification test types (e.g. thermal) or inspection steps (e.g. before burst pressure testing). · Identified risk that for the particular design the defined sequence can be either unconservative or unnecessarily conservative. · Omission of test types based on e.g. successful heritage/similarity, testing of engineering model or analysis-based verification approach. Examples: pressure cycling test, burst test, NDT steps.
ECSS-E-ST-32-02C Rev.2 | ECSS - Current v1.0 | 4.5.2.3b | Permission | ECSS-E-ST-32-02_1660234 | 1 | Created | The first qualification test article specified in 4.5.2.3a may be deleted with customer approval. | NOTE Examples of rationale for deletion of a formal first qualification test article: · Similarity with a qualified vessel giving confidence in the robustness of the design and manufacturing processes. · Successful testing of a representative engineering model. · Additional factors that can be considered: simplicity of the design, actual margins, heritage of the supplier.
ECSS-E-ST-32-02C Rev.2 | ECSS - Current v1.0 | 4.5.2.3c | Requirement | ECSS-E-ST-32-02_1660235 | 1 | Created | A second qualification test article shall be submitted to the following sequence of tests, or alternative sequence agreed between customer and supplier: 1. NDT; 2. proof pressure test; 3. leak test; 4. NDT; 5. vibration tests; 6. pressure cycling test; 7. leak test; 8. design burst pressure test; 9. burst test. | NOTE This the standard sequence of tests defined in ECSS-E-ST-10-03. Examples of rationale for changes to this sequence are: · Additional qualification test types (e.g. thermal) or inspection steps (e.g. before burst pressure testing). · Identified risk that for the particular design the defined sequence can be either unconservative or unnecessarily conservative. · Omission of test types based on e.g. successful heritage/similarity, testing of engineering model or analysis-based verification approach.
ECSS-E-ST-32-02C Rev.2 | ECSS - Current v1.0 | 4.5.2.3d | Permission | ECSS-E-ST-32-02_1660236 | 1 | Created | The leak test and NDT after proof pressure test specified in 4.5.2.3c, and the final burst test specified in 4.5.2.3c may be deleted with customer approval.
ECSS-E-ST-32-02C Rev.2 | ECSS - Current v1.0 | 4.5.2.3e | Permission | ECSS-E-ST-32-02_1660237 | 1 | Created | When the vibration loads are enveloped by the other qualification tests, the vibration tests specified in 4.5.2.3c may be deleted with customer approval.
ECSS-E-ST-32-02C Rev.2 | ECSS - Current v1.0 | 4.5.2.3f | Requirement | ECSS-E-ST-32-02_1660238 | 1 | Created | NDT operations shall be applied to the over-wrap, in addition to NDT on the liner.
ECSS-E-ST-32-02C Rev.2 | ECSS - Current v1.0 | 4.5.2.3g | Requirement | ECSS-E-ST-32-02_1660239 | 1 | Created | Clause 5.4 shall be applied to the qualification tests.
ECSS-E-ST-32-02C Rev.2 | ECSS - Current v1.0 | 4.5.2.3h | Requirement | ECSS-E-ST-32-02_1660240 | 1 | Created | The need to apply external loads in combination with internal pressure during qualification testing shall be considered taking into account their relative magnitude, the fatigue and destabilizing effects of external loads. | NOTE 1 This is considered, for example, for cases where locally or globally non-pressure loads are significant, and applicable yield or ultimate combined load cases are not covered by proof or burst testing, contradicting to some extent the characteristic that pressure loads are dominant, and where it is not acceptable to cover the difference by analysis, similarity, test on design detail, etc. In vibration testing the vibration loads, per axis, will actually apply the strength qualification test factor, but no test factor on pressure. NOTE 2 Example: static (spin) testing, mentioned in ECSS-E-ST-10-03, can be an option if qualification cannot be achieved uni-axially during vibration.
ECSS-E-ST-32-02C Rev.2 | ECSS - Current v1.0 | 4.5.2.3i | Requirement | ECSS-E-ST-32-02_1660241 | 1 | Created | If external cycling loads are applied, the load shall be cycled to design limit load for four times the predicted number of operating cycles of the most severe design condition. | NOTE 1 Examples: Destabilizing load with constant minimum internal pressure or maximum additive load with a constant MDP. The actual cycle life can be complex and is often replaced by a simplified test spectrum, of comparable severity, in the cycling test. NOTE 2 Design limit load (DLL) for pressurized hardware is normally defined, in accordance with Figure 4-1 and Table 4-1 of ECSS-E-ST-32-10, as KP x KM x limit load (LL) for pressure load. For loads other than internal pressure the Satellite Test Logic of Figure 4-1 of ECSS-E-ST-32-10 is applied, for example.
ECSS-E-ST-32-02C Rev.2 | ECSS - Current v1.0 | 4.5.2.4a | Requirement | ECSS-E-ST-32-02_1660242 | 1 | Created | All hardware shall be submitted to the following sequence of tests, or alternative sequence agreed between customer and supplier: 1. initial NDT, in order to establish the initial condition of the hardware; 2. proof pressure test; 3. leak test; 4. final NDT. | NOTE For example: · The NDT prior to proof test can be substituted for that of the manufacturing process. · Proof test monitoring by acoustic emission is acceptable for composite items instead of post testing NDT, with customer approval. Detailed acoustic emission procedures, with proven health monitoring capability, are agreed per NDT plan, in line with the general requirements of clauses 5 and 9 of the ECSS-Q-ST-70-15.
ECSS-E-ST-32-02C Rev.2 | ECSS - Current v1.0 | 4.5.2.4b | Requirement | ECSS-E-ST-32-02_1660243 | 1 | Created | Initial NDT operations shall be applied to the over-wrap, in addition to NDT on the liner.
ECSS-E-ST-32-02C Rev.2 | ECSS - Current v1.0 | 4.5.2.4c | Requirement | ECSS-E-ST-32-02_1660244 | 1 | Created | Clause 5.5 shall be applied to the acceptance tests.
ECSS-E-ST-32-02C Rev.2 | ECSS - Current v1.0 | 4.5.2.4d | Requirement | ECSS-E-ST-32-02_1660245 | 1 | Created | Final NDT shall be performed on the over-wrap of the COPC as a minimum.
ECSS-E-ST-32-02C Rev.2 | ECSS - Current v1.0 | 4.5.3.1a | Requirement | ECSS-E-ST-32-02_1660246 | 1 | Created | The values in Table 4‑1 and Table 4‑2 shall be applied as minimum values of factors of safety for internal pressure of composite overwrapped pressurized components (COPC). | NOTE Exceptions to the values provided in Table 4‑1 and Table 4‑2 or ECSS-E-ST-32-10 are sometimes specified by the customer or granted with customer approval. Examples of reasons for exceptions: ground/range safety rules, mitigation of concerns due to time dependent phenomena like creep and for composites stress rupture, human safety during the mission. When this is the case for a burst factor, the following relations can be used for determination of the proof factor: jproof = (1 + jburst) / 2 when jburst < 2,0 jproof = 1,5 when jburst > 2,0 The FoS specified for COPC are defined the same as for pressure vessels, because no established alternate approach exists yet. Development of a tailored approach (in agreement with the customer/safety authority) is expected, based on FoS similar to the ones of metallic pressure components (proof 1,5, burst 2,5 or more), but addressing additional concerns associated with for example barely visible impact damage and thermo-mechanical loads. Fulfilling the pressure vessel requirements can be impractical.
ECSS-E-ST-32-02C Rev.2 | ECSS - Current v1.0 | 4.5.3.1b | Requirement | ECSS-E-ST-32-02_1660247 | 1 | Created | The values specified in ECSS-E-ST-32-10 for ‘pressurized hardware’ shall be applied as minimum values of factors of safety for loads different from internal pressure. | NOTE Exceptions to the values provided in Table 4‑1 and Table 4‑2 or ECSS-E-ST-32-10 are sometimes specified by the customer or granted with customer approval. Examples of reasons for exceptions: ground/range safety rules, mitigation of concerns due to time dependent phenomena like creep and for composites stress rupture, human safety during the mission. The FoS specified for COPC are defined the same as for pressure vessels, because no established alternate approach exists yet. Development of a tailored approach (in agreement with the customer/safety authority) is expected, based on FoS similar to the ones of metallic pressure components (proof 1,5, burst 2,5 or more), but addressing additional concerns associated with for example barely visible impact damage and thermo-mechanical loads. Fulfilling the pressure vessel requirements can be impractical.
ECSS-E-ST-32-02C Rev.2 | ECSS - Current v1.0 | 4.5.3.2a | Requirement | ECSS-E-ST-32-02_1660248 | 1 | Created | Clause 5.2 on structural engineering shall be applied. | NOTE For composite hardware this includes consideration of stress rupture (see 5.2j) as well as prevention of failure due to mechanical impact damage (see 4.2.3 on damage control).
ECSS-E-ST-32-02C Rev.2 | ECSS - Current v1.0 | 4.5.3.2b | Requirement | ECSS-E-ST-32-02_1660249 | 1 | Created | A stiffness demonstration shall be performed by analysis and test.
ECSS-E-ST-32-02C Rev.2 | ECSS - Current v1.0 | 4.5.3.2c | Requirement | ECSS-E-ST-32-02_1660250 | 1 | Created | A strength and stability demonstration shall be performed by analysis and test.
ECSS-E-ST-32-02C Rev.2 | ECSS - Current v1.0 | 4.5.3.2d | Requirement | ECSS-E-ST-32-02_1660251 | 1 | Created | If specified, or relevant to comply with 4.5.3.2e, the LBB failure mode shall be demonstrated by test using a method agreed with the customer. | NOTE Experience with non-metallic lined COPC is limited in spaceflight applications, and LBB failure mode demonstration according to 5.3 can be difficult or not relevant (see also e and f below). No definite requirements are therefore provided in this standard on whether and how to apply clause 5.3, and specifically 5.3.4 (Demonstration of LBB by test using full-scale article).
ECSS-E-ST-32-02C Rev.2 | ECSS - Current v1.0 | 4.5.3.2e | Permission | ECSS-E-ST-32-02_1660252 | 1 | Created | For COPC liners with a non‐hazardous LBB failure mode, the safe‐life demonstration specified in 4.5.3.2g may be replaced by a fatigue life demonstration by analysis or test or both in conformance with 5.2h and ECSS-E-ST-32, considering credible manufacturing imperfections and defects to the extent agreed between customer and supplier. | NOTE 1 This can have an impact on the mission reliability. If a project is rated highly critical by the customer due to considerations other than safety, safe life to leakage verification of the metallic liner is sometimes requested instead of, or in addition to, LBB verification. It is recommended that this agreement is achieved as early as possible, for example in the statement of work and associated baseline requirements, and then reflected in the Fracture Control Plan. NOTE 2 The fulfilment of this requirement is sometimes possible without LBB analysis or test per 5.3, for liners that do not experience significant load when compared to the overwrap. Example: thermoplastic liner, see e.g. AIAA G-082.
ECSS-E-ST-32-02C Rev.2 | ECSS - Current v1.0 | 4.5.3.2f | Permission | ECSS-E-ST-32-02_1660253 | 1 | Created | When the non-metallic liner of the COPC remains in compression up to MDP and surface flaws do not propagate during the LBB test, the flaws pre-fabricated in the liner of the LBB full-scale specimen may be through cracks.
ECSS-E-ST-32-02C Rev.2 | ECSS - Current v1.0 | 4.5.3.2g | Requirement | ECSS-E-ST-32-02_1660254 | 1 | Created | Except in the case specified in 4.5.3.2e, ‘safe life item’ demonstration of the liner shall be performed in conformance with ECSS-E-ST-32-01: 1. by test for non-metallic items; 2. by analysis or test or both for metallic items, for example metallic bosses. | NOTE Plastically operating metallic parts of liners, during autofrettage or post autofrettage cycles, can be difficult to verify for crack propagation by analysis only. See for example 7.2.8.i-j and 7.3.b of ECSS-E-ST-32-01.
ECSS-E-ST-32-02C Rev.2 | ECSS - Current v1.0 | 4.5.3.2h | Requirement | ECSS-E-ST-32-02_1660255 | 1 | Created | Qualification tests shall be conducted according to clause 4.5.3.3 to demonstrate the structural adequacy of the design.
ECSS-E-ST-32-02C Rev.2 | ECSS - Current v1.0 | 4.5.3.2i | Requirement | ECSS-E-ST-32-02_1660256 | 1 | Created | For corrosion control and prevention, the requirements in ECSS-E-ST-32 shall apply. | NOTE ECSS-E-ST-32 refers to ECSS-Q-ST-70 and related standards.
ECSS-E-ST-32-02C Rev.2 | ECSS - Current v1.0 | 4.5.3.2j | Requirement | ECSS-E-ST-32-02_1660257 | 1 | Created | For hydrogen embrittlement phenomena, requirements shall be applied in conformance with ECSS-E-ST-32-08.
ECSS-E-ST-32-02C Rev.2 | ECSS - Current v1.0 | 4.5.3.2k | Requirement | ECSS-E-ST-32-02_1660258 | 1 | Created | For material selection, material design allowables and their characterisation, requirements shall be applied in conformance with clause 5.6 and ECSS-E-ST-32.
ECSS-E-ST-32-02C Rev.2 | ECSS - Current v1.0 | 4.5.3.2l | Requirement | ECSS-E-ST-32-02_1660259 | 1 | Created | For ‘process control’, requirements shall be in conformance with ECSS-Q-ST-70.
ECSS-E-ST-32-02C Rev.2 | ECSS - Current v1.0 | 4.5.3.2m | Requirement | ECSS-E-ST-32-02_1660260 | 1 | Created | Inspections shall be applied according to clause 5.7.
ECSS-E-ST-32-02C Rev.2 | ECSS - Current v1.0 | 4.5.3.2n | Requirement | ECSS-E-ST-32-02_1660261 | 1 | Created | Fatigue-life demonstration shall be performed for the composite over-wrap by analysis or test or both in conformance with ECSS-E-ST-32. | NOTE The development approach is illustrated in Figure 4‑6.
ECSS-E-ST-32-02C Rev.2 | ECSS - Current v1.0 | 4.5.3.3a | Requirement | ECSS-E-ST-32-02_1660262 | 1 | Created | A first qualification test article shall be submitted to the following sequence of tests, or alternative sequence agreed between customer and supplier: 1. non-destructive testing (NDT); 2. proof pressure test; 3. leak test; 4. NDT; 5. pressure cycling test; 6. leak test; 7. design burst pressure test; 8. burst test. | NOTE This the standard sequence of tests defined in ECSS-E-ST-10-03. Examples of rationale for changes to this sequence are: · Additional qualification test types (e.g. thermal) or inspection steps (e.g. before burst pressure testing). · Identified risk that for the particular design the defined sequence can be either unconservative or unnecessarily conservative. · Omission of test types based on e.g. successful heritage/similarity, testing of engineering model or analysis-based verification approach. Examples: pressure cycling test, burst test, NDT steps.
ECSS-E-ST-32-02C Rev.2 | ECSS - Current v1.0 | 4.5.3.3b | Permission | ECSS-E-ST-32-02_1660263 | 1 | Created | The first qualification test article specified in 4.5.3.3a may be deleted with customer approval. | NOTE Examples of rationale for deletion of a formal first qualification test article: · Similarity with a qualified vessel giving confidence in the robustness of the design and manufacturing processes. · Successful testing of a representative engineering model. · Additional factors that can be considered: simplicity of the design, actual margins, heritage of the supplier.
ECSS-E-ST-32-02C Rev.2 | ECSS - Current v1.0 | 4.5.3.3c | Requirement | ECSS-E-ST-32-02_1660264 | 1 | Created | A second qualification test article shall be submitted to the following sequence of tests, or alternative sequence agreed between customer and supplier: 1. NDT; 2. proof pressure test; 3. leak test; 4. NDT; 5. vibration tests; 6. pressure cycling test; 7. leak test; 8. design burst pressure test; 9. burst test. | NOTE This the standard sequence of tests defined in ECSS-E-ST-10-03. Examples of rationale for changes to this sequence are: · Additional qualification test types (e.g. thermal) or inspection steps (e.g. before burst pressure testing). · Identified risk that for the particular design the defined sequence can be either unconservative or unnecessarily conservative. · Omission of test types based on e.g. successful heritage/similarity, testing of engineering model or analysis-based verification approach.
ECSS-E-ST-32-02C Rev.2 | ECSS - Current v1.0 | 4.5.3.3d | Permission | ECSS-E-ST-32-02_1660265 | 1 | Created | The leak test and NDT after proof pressure test specified in 4.5.3.3c, and the final burst test specified in 4.5.3.3c may be deleted with customer approval.
ECSS-E-ST-32-02C Rev.2 | ECSS - Current v1.0 | 4.5.3.3e | Permission | ECSS-E-ST-32-02_1660266 | 1 | Created | When the vibration loads are enveloped by the other qualification tests, the vibration tests specified in 4.5.3.3c may be deleted with customer approval.
ECSS-E-ST-32-02C Rev.2 | ECSS - Current v1.0 | 4.5.3.3f | Requirement | ECSS-E-ST-32-02_1660267 | 1 | Created | NDT operations shall be applied to the over-wrap, in addition to NDT on the liner.
ECSS-E-ST-32-02C Rev.2 | ECSS - Current v1.0 | 4.5.3.3g | Requirement | ECSS-E-ST-32-02_1660268 | 1 | Created | Clause 5.4 shall be applied to the qualification tests.
ECSS-E-ST-32-02C Rev.2 | ECSS - Current v1.0 | 4.5.3.3h | Requirement | ECSS-E-ST-32-02_1660269 | 1 | Created | The need to apply external loads in combination with internal pressure during qualification testing shall be considered taking into account their relative magnitude, the fatigue and destabilizing effects of external loads. | NOTE 1 This is considered, for example, for cases where locally or globally non-pressure loads are significant, and applicable yield or ultimate combined load cases are not covered by proof or burst testing, contradicting to some extent the characteristic that pressure loads are dominant, and where it is not acceptable to cover the difference by analysis, similarity, test on design detail, etc. In vibration testing the vibration loads, per axis, will actually apply the strength qualification test factor, but no test factor on pressure. NOTE 2 Example: static (spin) testing, mentioned in ECSS-E-ST-10-03, can be an option if qualification cannot be achieved uni-axially during vibration.
ECSS-E-ST-32-02C Rev.2 | ECSS - Current v1.0 | 4.5.3.3i | Requirement | ECSS-E-ST-32-02_1660270 | 1 | Created | If external cycling loads are applied, the load shall be cycled to design limit load for four times the predicted number of operating cycles of the most severe design condition. | NOTE 1 Examples: Destabilizing load with constant minimum internal pressure or maximum additive load with a constant MDP. The actual cycle life can be complex and is often replaced by a simplified test spectrum, of comparable severity, in the cycling test. NOTE 2 Design limit load (DLL) for pressurized hardware is normally defined, in accordance with Figure 4-1 and Table 4-1 of ECSS-E-ST-32-10, as KP x KM x limit load (LL) for pressure load. For loads other than internal pressure the Satellite Test Logic of Figure 4-1 of ECSS-E-ST-32-10 is applied, for example.
ECSS-E-ST-32-02C Rev.2 | ECSS - Current v1.0 | 4.5.3.4a | Requirement | ECSS-E-ST-32-02_1660271 | 1 | Created | All hardware shall be submitted to the following sequence of tests, or alternative sequence agreed between customer and supplier: 1. initial NDT, in order to establish the initial condition of the hardware; 2. proof pressure test; 3. leak test; 4. final NDT. | NOTE For example: · The NDT prior to proof test can be substituted for that of the manufacturing process. · Proof test monitoring by acoustic emission is acceptable for composite items instead of post testing NDT, with customer approval. Detailed acoustic emission procedures, with proven health monitoring capability, are agreed per NDT plan, in line with the general requirements of clauses 5 and 9 of the ECSS-Q-ST-70-15.
ECSS-E-ST-32-02C Rev.2 | ECSS - Current v1.0 | 4.5.3.4b | Requirement | ECSS-E-ST-32-02_1660272 | 1 | Created | Initial NDT operations shall be applied to the over-wrap, in addition to NDT on the liner.
ECSS-E-ST-32-02C Rev.2 | ECSS - Current v1.0 | 4.5.3.4c | Requirement | ECSS-E-ST-32-02_1660273 | 1 | Created | Clause 5.5 shall be applied to the acceptance tests.
ECSS-E-ST-32-02C Rev.2 | ECSS - Current v1.0 | 4.5.3.4d | Requirement | ECSS-E-ST-32-02_1660274 | 1 | Created | Final NDT shall be performed on the over-wrap of the COPC as a minimum.
ECSS-E-ST-32-02C Rev.2 | ECSS - Current v1.0 | 4.6.1.1a | Requirement | ECSS-E-ST-32-02_1660275 | 1 | Created | The values in Table 4‑1 and Table 4‑2 shall be applied as minimum values of factors of safety for internal pressure of the different categories of metallic special pressurized equipment (MSPE). | NOTE Exceptions to the values provided in Table 4‑1, Table 4‑2 or ECSS-E-ST-32-10 are sometimes specified by the customer or granted with customer approval. Examples of reasons for exceptions: ground/range safety rules, mitigation of concerns due to time dependent phenomena like creep, human safety during the mission, selected fracture control approach.
ECSS-E-ST-32-02C Rev.2 | ECSS - Current v1.0 | 4.6.1.1b | Requirement | ECSS-E-ST-32-02_1660276 | 1 | Created | The values specified in ECSS-E-ST-32-10 for ‘pressurized hardware’ shall be applied as minimum values of factors of safety for loads different from internal pressure. | NOTE Exceptions to the values provided in Table 4‑1, Table 4‑2 or ECSS-E-ST-32-10 are sometimes specified by the customer or granted with customer approval. Examples of reasons for exceptions: ground/range safety rules, mitigation of concerns due to time dependent phenomena like creep, human safety during the mission, selected fracture control approach.
ECSS-E-ST-32-02C Rev.2 | ECSS - Current v1.0 | 4.6.1.2a | Requirement | ECSS-E-ST-32-02_1660277 | 1 | Created | Clause 5.2 on structural engineering shall be applied. | NOTE 1 Thermal, stress and strain analyses and stiffness, strength and stability demonstrations are sometimes substituted with certification from qualified aerospace suppliers, with customer approval. NOTE 2 Clause 5.2 refers to the requirements of ECSS-E-ST-32, which include requirements on stiffness, strength and stability.
ECSS-E-ST-32-02C Rev.2 | ECSS - Current v1.0 | 4.6.1.2b | Requirement | ECSS-E-ST-32-02_1660278 | 1 | Created | Qualification tests shall be conducted according to 4.6.1.3 to demonstrate the structural adequacy of the design.
ECSS-E-ST-32-02C Rev.2 | ECSS - Current v1.0 | 4.6.1.2c | Requirement | ECSS-E-ST-32-02_1660279 | 1 | Created | A ‘safe life item’ or ‘nonhazardous LBB failure mode’ demonstration shall be performed by analysis or test or both in conformance with clause 5.3 and ECSS-E-ST-32-01 for metallic special pressurized equipment. | NOTE 1 For metallic sealed containers, cryostats and batteries (non-hazardous leakage) relevant subclauses of ECSS-E-ST-32-01 include 6.3.2 (Safe life items) or 8.2.5 (Low risk sealed containers) and 8.2.1 (Pressurized hardware - General). Sealed containers, and hence also cryostats and batteries, with MDP >0,3 MPa or which cannot be demonstrated as NHLBB according to 5.3 (i.e. do not meet clause 8.2.5 of ECSS-E-ST-32-01), are verified as safe life items (per 6.3.2 of ECSS-E-ST-32-01). NOTE 2 For metallic heat pipes, loop heat pipes, capillary pumped loops relevant subclauses of ECSS-E-ST-32-01 include 8.2.4 (Pressure components), 8.2.7 (Pressurized components with nonhazardous LBB failure mode) and 8.2.1 (Pressurized hardware - General). Including in particular 8.2.4.b (proof factor 1,5), 8.2.4.c (inspection of fusion joints) and 8.2.1.b (pressure dominance). NOTE 3 For metallic hazardous fluid containers, cryostats and batteries (hazardous leakage) relevant subclauses of ECSS-E-ST-32-01 include 8.2.6 (Hazardous fluid containers) and 8.2.1 (Pressurized hardware - General). Including in particular 8.2.1.b (pressure dominance). Clause 8.2.6 of ECSS-E-ST-32-01 considers hazardous fluid containers with MDP >0,15 MPa as pressure vessels. ‘Nonhazardous LBB failure mode’ demonstration does not apply to hazardous fluid containers due to the hazardous content. NOTE 4 If the criteria of 8.2.4.b, 8.2.1.b or 8.2.7 of ECSS-E-ST-32-01 are not met, and the fatigue verification in accordance with item g below is considered insufficient, a crack-growth verification based on initial crack size based on applied NDT can apply.
ECSS-E-ST-32-02C Rev.2 | ECSS - Current v1.0 | 4.6.1.2d | Requirement | ECSS-E-ST-32-02_1660280 | 1 | Created | Fatigue-life demonstration shall be performed by analysis or test or both in conformance with ECSS-E-ST-32, considering credible manufacturing imperfections and defects to the extent agreed between customer and supplier. | NOTE No explicit requirement for safe life analysis is defined in 4.6.1.2c and 4.6.1.2d, for many SPE items proof pressure tested to a factor 1,5 or higher. For applications, with more critical characteristics, some degree of damage tolerance verification is sometimes performed to mitigate the risk of catastrophic failure in service, as well as providing justification for the applied inspection methods and associated acceptance criteria. These characteristics include, for example: · subjected to significant non-pressure loads, · subjected to significant fatigue load cycles, · human spaceflight applications, · involving materials and processes with increased risk of creating defects, for example welding, but also brazing, casting, additive manufacturing, (custom) forging processes. Proof and leak testing alone does not always provide sufficient flaw screening.
ECSS-E-ST-32-02C Rev.2 | ECSS - Current v1.0 | 4.6.1.2e | Requirement | ECSS-E-ST-32-02_1660281 | 1 | Created | For corrosion control and prevention, the requirements in ECSS-E-ST-32 shall apply. | NOTE ECSS-E-ST-32 refers to ECSS-Q-ST-70 and related standards.
ECSS-E-ST-32-02C Rev.2 | ECSS - Current v1.0 | 4.6.1.2f | Requirement | ECSS-E-ST-32-02_1660282 | 1 | Created | For hydrogen embrittlement phenomena, requirements shall be applied in conformance with ECSS-E-ST-32-08.
ECSS-E-ST-32-02C Rev.2 | ECSS - Current v1.0 | 4.6.1.2g | Requirement | ECSS-E-ST-32-02_1660283 | 1 | Created | For material selection, material design allowables and their characterisation, requirements shall be applied in conformance with ECSS-E-ST-32.
ECSS-E-ST-32-02C Rev.2 | ECSS - Current v1.0 | 4.6.1.2h | Requirement | ECSS-E-ST-32-02_1660284 | 1 | Created | For ‘process control’, requirements shall be in conformance with ECSS-Q-ST-70.
ECSS-E-ST-32-02C Rev.2 | ECSS - Current v1.0 | 4.6.1.2i | Requirement | ECSS-E-ST-32-02_1660285 | 1 | Created | Inspections shall be applied according to clause 5.7. | NOTE 1 The development approach for metallic sealed containers is illustrated in Figure 4‑13. NOTE 2 The development approach for metallic cryostats (or Dewars) and batteries is illustrated in Figure 4‑13 (non-hazardous leakage) and Figure 4‑14 (hazardous leakage). NOTE 3 The development approach for metallic heat pipes, loop heat pipes, capillary pumped loops is illustrated in Figure 4‑12. NOTE 4 The development approach for metallic hazardous fluid containers is illustrated in Figure 4‑14. NOTE 5 Failure mode demonstration as per clause 5.3 is sometimes specified for heat pipes, loop heat pipes, capillary pumped loops by the customer.
ECSS-E-ST-32-02C Rev.2 | ECSS - Current v1.0 | 4.6.1.3a | Requirement | ECSS-E-ST-32-02_1660286 | 1 | Created | All metallic SPE shall be submitted to the following sequence of tests, or alternative sequence agreed between customer and supplier: 1. NDT; 2. proof pressure test; 3. leak test; 4. NDT; 5. vibration tests; 6. pressure cycling test; 7. leak test; 8. design burst pressure test; 9. burst test. | NOTE This the standard sequence of tests defined in ECSS-E-ST-10-03. Examples of rationale for changes to this sequence are: · Additional qualification test types (e.g. thermal) or inspection steps (e.g. before burst pressure testing). · Identified risk that for the particular design the defined sequence can be either unconservative or unnecessarily conservative. · Omission of test types based on e.g. successful heritage/similarity, testing of engineering model or analysis-based verification approach. Examples: pressure cycling test, burst test, NDT steps.
ECSS-E-ST-32-02C Rev.2 | ECSS - Current v1.0 | 4.6.1.3b | Requirement | ECSS-E-ST-32-02_1660287 | 1 | Created | Clause 5.4 shall be applied to the qualification tests.
ECSS-E-ST-32-02C Rev.2 | ECSS - Current v1.0 | 4.6.1.3c | Requirement | ECSS-E-ST-32-02_1660288 | 1 | Created | The need to apply external loads in combination with internal pressure during qualification testing shall be considered taking into account their relative magnitude, the fatigue and destabilizing effects of external loads. | NOTE 1 This is considered, for example, for cases where locally or globally non-pressure loads are significant, and applicable yield or ultimate combined load cases are not covered by proof or burst testing, contradicting to some extent the characteristic that pressure loads are dominant, and where it is not acceptable to cover the difference by analysis, similarity, test on design detail, etc. In vibration testing the vibration loads, per axis, will actually apply the strength qualification test factor, but no test factor on pressure. NOTE 2 Example: static (spin) testing, mentioned in ECSS-E-ST-10-03, can be an option if qualification cannot be achieved uni-axially during vibration.
ECSS-E-ST-32-02C Rev.2 | ECSS - Current v1.0 | 4.6.1.3d | Requirement | ECSS-E-ST-32-02_1660289 | 1 | Created | If external cycling loads are applied, the load shall be cycled to design limit load for four times the predicted number of operating cycles of the most severe design condition. | NOTE 1 Examples: Destabilizing load with constant minimum internal pressure or maximum additive load with a constant MDP. The actual cycle life can be complex and is often replaced by a simplified test spectrum, of comparable severity, in the cycling test. NOTE 2 Design limit load (DLL) for pressurized hardware is normally defined, in accordance with Figure 4-1 and Table 4-1 of ECSS-E-ST-32-10, as KP x KM x limit load (LL) for pressure load. For loads other than internal pressure the Satellite Test Logic of Figure 4-1 of ECSS-E-ST-32-10 is applied, for example.
ECSS-E-ST-32-02C Rev.2 | ECSS - Current v1.0 | 4.6.1.4a | Requirement | ECSS-E-ST-32-02_1660290 | 1 | Created | Metallic SPE shall be submitted to a proof pressure test, except for those meeting the requirements of 8.2.5a or 8.2.5.b.1 of ECSS-E-ST-32-01. | NOTE Requirement 8.2.5.a of ECSS-E-ST-32-01 addresses sealed containers with MDP not exceeding 0,15 MPa, while 8.2.5.b.1 addresses sealed containers with MDP between 0,15 MPa and 0,30 MPa.
ECSS-E-ST-32-02C Rev.2 | ECSS - Current v1.0 | 4.6.1.4b | Requirement | ECSS-E-ST-32-02_1660291 | 1 | Created | Metallic SPE shall be submitted to a leak test at MDP, unless agreed otherwise with the customer. | NOTE in cases where leak testing is impractical, e.g. after sealing the item, alternative acceptance or process control practices are agreed that provide adequate assurance of absence of detrimental leakage.
ECSS-E-ST-32-02C Rev.2 | ECSS - Current v1.0 | 4.6.1.4c | Requirement | ECSS-E-ST-32-02_1660292 | 1 | Created | Fusion joints shall be 100 % inspected by means of a NDT method, defined with customer approval, prior and after the proof pressure test. | NOTE For cases where this cannot be implemented, relevant additional guidance can be found in ECSS-E-ST-32-01 clause 11.2.2.8, applicable primarily as part of the 'reduced fracture control programme'.
ECSS-E-ST-32-02C Rev.2 | ECSS - Current v1.0 | 4.6.1.4d | Requirement | ECSS-E-ST-32-02_1660293 | 1 | Created | Clause 5.5 shall be applied to the acceptance tests. | NOTE Proof and leak tests can be performed at the assembled pressurized system level.
ECSS-E-ST-32-02C Rev.2 | ECSS - Current v1.0 | 4.6.2.1a | Requirement | ECSS-E-ST-32-02_1660294 | 1 | Created | The values in Table 4‑1 and Table 4‑2 shall be applied as minimum values of factors of safety for internal pressure of composite overwrapped special pressurized equipment (COSPE). | NOTE Exceptions to the values provided in Table 4‑1, Table 4‑2 or ECSS-E-ST-32-10 are sometimes specified by the customer or granted with customer approval. Examples of reasons for exceptions: ground/range safety rules, mitigation of concerns due to time dependent phenomena like creep and for composites stress rupture, human safety during the mission. When this is the case for a burst factor, the following relations can be used for determination of the proof factor: jproof = (1 + jburst) / 2 when jburst < 2,0 jproof = 1,5 when jburst > 2,0 The FoS specified for COSPE are defined the same as for pressure vessels, because no established alternate approach exists yet. Development of a tailored approach (in agreement with the customer/safety authority) is expected, based on FoS similar to the ones of metallic pressure components (proof 1,5, burst 2,5 or more), but addressing additional concerns associated with for example barely visible impact damage and thermo-mechanical loads. Fulfilling the pressure vessel requirements can be impractical.
ECSS-E-ST-32-02C Rev.2 | ECSS - Current v1.0 | 4.6.2.1b | Requirement | ECSS-E-ST-32-02_1660295 | 1 | Created | The values specified in ECSS-E-ST-32-10 for ‘pressurized hardware’ shall apply as minimum values of factors of safety for loads different from internal pressure. | NOTE Exceptions to the values provided in Table 4‑1, Table 4‑2 or ECSS-E-ST-32-10 are sometimes specified by the customer or granted with customer approval. Examples of reasons for exceptions: ground/range safety rules, mitigation of concerns due to time dependent phenomena like creep and for composites stress rupture, human safety during the mission. The FoS specified for COSPE are defined the same as for pressure vessels, because no established alternate approach exists yet. Development of a tailored approach (in agreement with the customer/safety authority) is expected, based on FoS similar to the ones of metallic pressure components (proof 1,5, burst 2,5 or more), but addressing additional concerns associated with for example barely visible impact damage and thermo-mechanical loads. Fulfilling the pressure vessel requirements can be impractical.
ECSS-E-ST-32-02C Rev.2 | ECSS - Current v1.0 | 4.6.2.2a | Requirement | ECSS-E-ST-32-02_1660296 | 1 | Created | Clause 5.2 on structural engineering shall be applied. | NOTE For composite hardware this includes consideration of stress rupture (see 5.2j) as well as prevention of failure due to mechanical impact damage (see 4.2.3 on damage control).
ECSS-E-ST-32-02C Rev.2 | ECSS - Current v1.0 | 4.6.2.2b | Requirement | ECSS-E-ST-32-02_1660297 | 1 | Created | A stiffness demonstration shall be performed by analysis and test.
ECSS-E-ST-32-02C Rev.2 | ECSS - Current v1.0 | 4.6.2.2c | Requirement | ECSS-E-ST-32-02_1660298 | 1 | Created | A strength and stability demonstration shall be performed by analysis and test.
ECSS-E-ST-32-02C Rev.2 | ECSS - Current v1.0 | 4.6.2.2d | Requirement | ECSS-E-ST-32-02_1660299 | 1 | Created | If specified, or relevant to comply with 4.6.2.2e, the LBB failure mode shall be demonstrated by analysis or test or both according to clause 5.3.
ECSS-E-ST-32-02C Rev.2 | ECSS - Current v1.0 | 4.6.2.2e | Permission | ECSS-E-ST-32-02_1660300 | 1 | Created | For metallic COSPE liners with a non‐hazardous LBB failure mode, the safe‐life demonstration specified in 4.6.2.2f may be replaced by a fatigue life demonstration by analysis or test or both in conformance with 5.2h and ECSS-E-ST-32, considering credible manufacturing imperfections and defects to the extent agreed between customer and supplier . | NOTE This can have an impact on the mission reliability. If a project is rated highly critical by the customer due to considerations other than safety, safe life to leakage verification of the metallic liner is sometimes requested instead of, or in addition to, LBB verification . It is recommended that this agreement is achieved as early as possible, for example in the statement of work and associated baseline requirements, and then reflected in the Fracture Control Plan.
ECSS-E-ST-32-02C Rev.2 | ECSS - Current v1.0 | 4.6.2.2f | Requirement | ECSS-E-ST-32-02_1660301 | 1 | Created | Except in the case specified in 4.6.2.2e, ‘safe life item’ demonstration shall be performed for the metallic liner by analysis or test or both in conformance with ECSS-E-ST-32-01. | NOTE Plastically operating liners, during autofrettage or post autofrettage cycles, can be difficult to verify for crack propagation by analysis only. See for example 7.2.8.i-j and 7.3.b of ECSS-E-ST-32-01.
ECSS-E-ST-32-02C Rev.2 | ECSS - Current v1.0 | 4.6.2.2g | Requirement | ECSS-E-ST-32-02_1660302 | 1 | Created | Fatigue-life demonstration shall be performed for the composite over-wrap by analysis or test or both in conformance with ECSS-E-ST-32.
ECSS-E-ST-32-02C Rev.2 | ECSS - Current v1.0 | 4.6.2.2h | Requirement | ECSS-E-ST-32-02_1660303 | 1 | Created | Qualification tests shall be conducted in conformance with clause 4.6.2.3 to demonstrate the structural adequacy of the design.
ECSS-E-ST-32-02C Rev.2 | ECSS - Current v1.0 | 4.6.2.2i | Requirement | ECSS-E-ST-32-02_1660304 | 1 | Created | For corrosion control and prevention, the requirements in ECSS-E-ST-32 shall apply. | NOTE ECSS-E-ST-32 refers to ECSS-Q-ST-70 and related standards.
ECSS-E-ST-32-02C Rev.2 | ECSS - Current v1.0 | 4.6.2.2j | Requirement | ECSS-E-ST-32-02_1660305 | 1 | Created | For hydrogen embrittlement phenomena, requirements shall be applied in conformance with ECSS-E-ST-32-08.
ECSS-E-ST-32-02C Rev.2 | ECSS - Current v1.0 | 4.6.2.2k | Requirement | ECSS-E-ST-32-02_1660306 | 1 | Created | For material selection, material design allowables and their characterisation, requirements shall be applied in conformance with clause 5.6 and ECSS-E-ST-32.
ECSS-E-ST-32-02C Rev.2 | ECSS - Current v1.0 | 4.6.2.2l | Requirement | ECSS-E-ST-32-02_1660307 | 1 | Created | For ‘process control’, requirements shall be in conformance with ECSS-Q-ST-70.
ECSS-E-ST-32-02C Rev.2 | ECSS - Current v1.0 | 4.6.2.2m | Requirement | ECSS-E-ST-32-02_1660308 | 1 | Created | Inspections shall be applied according to clause 5.7. | NOTE The development approach is illustrated in Figure 4‑5.
ECSS-E-ST-32-02C Rev.2 | ECSS - Current v1.0 | 4.6.2.3a | Requirement | ECSS-E-ST-32-02_1660309 | 1 | Created | A first qualification test article shall be submitted to the following sequence of tests, or alternative sequence agreed between customer and supplier: 1. non-destructive testing (NDT); 2. proof pressure test; 3. leak test; 4. NDT; 5. pressure cycling test; 6. leak test; 7. design burst pressure test; 8. burst test. | NOTE This the standard sequence of tests defined in ECSS-E-ST-10-03. Examples of rationale for changes to this sequence are: · Additional qualification test types (e.g. thermal) or inspection steps (e.g. before burst pressure testing). · Identified risk that for the particular design the defined sequence can be either unconservative or unnecessarily conservative. · Omission of test types based on e.g. successful heritage/similarity, testing of engineering model or analysis-based verification approach. Examples: pressure cycling test, burst test, NDT steps.
ECSS-E-ST-32-02C Rev.2 | ECSS - Current v1.0 | 4.6.2.3b | Permission | ECSS-E-ST-32-02_1660310 | 1 | Created | The first qualification test article specified in 4.6.2.3a may be deleted with customer approval. | NOTE Examples of rationale for deletion of a formal first qualification test article: · Similarity with a qualified vessel giving confidence in the robustness of the design and manufacturing processes. · Successful testing of a representative engineering model. · Additional factors that can be considered: simplicity of the design, actual margins, heritage of the supplier.
ECSS-E-ST-32-02C Rev.2 | ECSS - Current v1.0 | 4.6.2.3c | Requirement | ECSS-E-ST-32-02_1660311 | 1 | Created | A second qualification test article shall be submitted to the following sequence of tests, or alternative sequence agreed between customer and supplier: 1. NDT; 2. proof pressure test; 3. leak test; 4. NDT; 5. vibration tests; 6. pressure cycling test; 7. leak test; 8. design burst pressure test; 9. burst test. | NOTE This the standard sequence of tests defined in ECSS-E-ST-10-03. Examples of rationale for changes to this sequence are: · Additional qualification test types (e.g. thermal) or inspection steps. · Identified risk that for the particular design the defined sequence can be either unconservative or unnecessarily conservative. · Omission of test types based on e.g. successful heritage/similarity, testing of engineering model or analysis-based verification approach.
ECSS-E-ST-32-02C Rev.2 | ECSS - Current v1.0 | 4.6.2.3d | Permission | ECSS-E-ST-32-02_1660312 | 1 | Created | The leak test and NDT after proof pressure test specified in 4.6.2.3c, and the final burst test, specified in 4.6.2.3c may be deleted with customer approval.
ECSS-E-ST-32-02C Rev.2 | ECSS - Current v1.0 | 4.6.2.3e | Permission | ECSS-E-ST-32-02_1660313 | 1 | Created | When the vibration loads are enveloped by the other qualification tests, the vibration tests specified in 4.6.2.3c may be deleted with customer approval.
ECSS-E-ST-32-02C Rev.2 | ECSS - Current v1.0 | 4.6.2.3f | Requirement | ECSS-E-ST-32-02_1660314 | 1 | Created | NDT operations shall be applied to the over-wrap, in addition to NDT on the liner.
ECSS-E-ST-32-02C Rev.2 | ECSS - Current v1.0 | 4.6.2.3g | Requirement | ECSS-E-ST-32-02_1660315 | 1 | Created | Clause 5.4 shall be applied to the qualification tests.
ECSS-E-ST-32-02C Rev.2 | ECSS - Current v1.0 | 4.6.2.3h | Requirement | ECSS-E-ST-32-02_1660316 | 1 | Created | The need to apply external loads in combination with internal pressure during qualification testing shall be considered taking into account their relative magnitude, the fatigue and destabilizing effects of external loads. | NOTE 1 This is considered, for example, for cases where locally or globally non-pressure loads are significant, and applicable yield or ultimate combined load cases are not covered by proof or burst testing, contradicting to some extent the characteristic that pressure loads are dominant, and where it is not acceptable to cover the difference by analysis, similarity, test on design detail, etc. In vibration testing the vibration loads, per axis, will actually apply the strength qualification test factor, but no test factor on pressure. NOTE 2 Example: static (spin) testing, mentioned in ECSS-E-ST-10-03, can be an option if qualification cannot be achieved uni-axially during vibration.
ECSS-E-ST-32-02C Rev.2 | ECSS - Current v1.0 | 4.6.2.3i | Requirement | ECSS-E-ST-32-02_1660317 | 1 | Created | If external cycling loads are applied, the load shall be cycled to design limit load for four times the predicted number of operating cycles of the most severe design condition. | NOTE 1 Examples: Destabilizing load with constant minimum internal pressure or maximum additive load with a constant MDP. The actual cycle life can be complex and is often replaced by a simplified test spectrum, of comparable severity, in the cycling test. NOTE 2 Design limit load (DLL) for pressurized hardware is normally defined, in accordance with Figure 4-1 and Table 4-1 of ECSS-E-ST-32-10, as KP x KM x limit load (LL) for pressure load. For loads other than internal pressure the Satellite Test Logic of Figure 4-1 of ECSS-E-ST-32-10 is applied, for example.
ECSS-E-ST-32-02C Rev.2 | ECSS - Current v1.0 | 4.6.2.4a | Requirement | ECSS-E-ST-32-02_1660318 | 1 | Created | All hardware shall be submitted to the following sequence of tests, or alternative sequence agreed between customer and supplier: 1. initial NDT, in order to establish the initial condition of the hardware; 2. proof pressure test; 3. leak test; 4. final NDT. | NOTE For example: · The NDT prior to proof test can be substituted for that of the manufacturing process. · Proof test monitoring by acoustic emission is acceptable for composite items instead of post testing NDT, with customer approval. Detailed acoustic emission procedures, with proven health monitoring capability, are agreed per NDT plan, in line with the general requirements of clauses 5 and 9 of the ECSS-Q-ST-70-15.
ECSS-E-ST-32-02C Rev.2 | ECSS - Current v1.0 | 4.6.2.4b | Requirement | ECSS-E-ST-32-02_1660319 | 1 | Created | Initial NDT operations shall be applied to the over-wrap, in addition to NDT on the liner.
ECSS-E-ST-32-02C Rev.2 | ECSS - Current v1.0 | 4.6.2.4c | Requirement | ECSS-E-ST-32-02_1660320 | 1 | Created | Clause 5.5 shall be applied to the acceptance tests.
ECSS-E-ST-32-02C Rev.2 | ECSS - Current v1.0 | 4.6.2.4d | Requirement | ECSS-E-ST-32-02_1660321 | 1 | Created | Final NDT shall be performed on the over-wrap of the COSPE as a minimum.
ECSS-E-ST-32-02C Rev.2 | ECSS - Current v1.0 | 4.6.3.1a | Requirement | ECSS-E-ST-32-02_1660322 | 1 | Created | The values in Table 4‑1 and Table 4‑2 shall be applied as minimum values of factors of safety for internal pressure of composite overwrapped special pressurized equipment (COSPE). | NOTE Exceptions to the values provided in Table 4‑1, Table 4‑2 or ECSS-E-ST-32-10 are sometimes specified by the customer or granted with customer approval. Examples of reasons for exceptions: ground/range safety rules, mitigation of concerns due to time dependent phenomena like creep and for composites stress rupture, human safety during the mission. When this is the case for a burst factor, the following relations can be used for determination of the proof factor: jproof = (1 + jburst) / 2 when jburst < 2,0 jproof = 1,5 when jburst > 2,0 The FoS specified for COSPE are defined the same as for pressure vessels, because no established alternate approach exists yet. Development of a tailored approach (in agreement with the customer/safety authority) is expected, based on FoS similar to the ones of metallic pressure components (proof 1,5, burst 2,5 or more), but addressing additional concerns associated with for example barely visible impact damage and thermo-mechanical loads. Fulfilling the pressure vessel requirements can be impractical.
ECSS-E-ST-32-02C Rev.2 | ECSS - Current v1.0 | 4.6.3.1b | Requirement | ECSS-E-ST-32-02_1660323 | 1 | Created | The values specified in ECSS-E-ST-32-10 for ‘pressurized hardware’ shall be applied as minimum values of factors of safety for loads different from internal pressure. | NOTE Exceptions to the values provided in Table 4‑1, Table 4‑2 or ECSS-E-ST-32-10 are sometimes specified by the customer or granted with customer approval. Examples of reasons for exceptions: ground/range safety rules, mitigation of concerns due to time dependent phenomena like creep and for composites stress rupture, human safety during the mission. The FoS specified for COSPE are defined the same as for pressure vessels, because no established alternate approach exists yet. Development of a tailored approach (in agreement with the customer/safety authority) is expected, based on FoS similar to the ones of metallic pressure components (proof 1,5, burst 2,5 or more), but addressing additional concerns associated with for example barely visible impact damage and thermo-mechanical loads. Fulfilling the pressure vessel requirements can be impractical.
ECSS-E-ST-32-02C Rev.2 | ECSS - Current v1.0 | 4.6.3.2a | Requirement | ECSS-E-ST-32-02_1660324 | 1 | Created | Clause 5.2 on structural engineering shall be applied. | NOTE For composite hardware this includes consideration of stress rupture (see 5.2j) as well as prevention of failure due to mechanical impact damage (see 4.2.3 on damage control).
ECSS-E-ST-32-02C Rev.2 | ECSS - Current v1.0 | 4.6.3.2b | Requirement | ECSS-E-ST-32-02_1660325 | 1 | Created | A stiffness demonstration shall be performed by analysis and test.
ECSS-E-ST-32-02C Rev.2 | ECSS - Current v1.0 | 4.6.3.2c | Requirement | ECSS-E-ST-32-02_1660326 | 1 | Created | A strength and stability demonstration shall be performed by analysis and test.
ECSS-E-ST-32-02C Rev.2 | ECSS - Current v1.0 | 4.6.3.2d | Requirement | ECSS-E-ST-32-02_1660327 | 1 | Created | If specified, or relevant to comply with 4.6.3.2e, the LBB failure mode shall be demonstrated by test using a method agreed with the customer. | NOTE Experience with non-metallic lined COSPE is limited in spaceflight applications, and LBB failure mode demonstration according to 5.3 can be difficult or not relevant (see also e and f below). No definite requirements are therefore provided in this standard on whether and how to apply clause 5.3, and specifically 5.3.4 (Demonstration of LBB by test using full-scale article).
ECSS-E-ST-32-02C Rev.2 | ECSS - Current v1.0 | 4.6.3.2e | Permission | ECSS-E-ST-32-02_1660328 | 1 | Created | For COSPE liners with a non‐hazardous LBB failure mode, the safe‐life demonstration specified in 4.6.3.2g may be replaced by a fatigue life demonstration by analysis or test or both in conformance with 5.2h and ECSS-E-ST-32, considering credible manufacturing imperfections and defects to the extent agreed between customer and supplier. | NOTE 1 This can have an impact on the mission reliability. If a project is rated highly critical by the customer due to considerations other than safety, safe life to leakage verification of the metallic liner is sometimes requested instead of, or in addition to, LBB verification. It is recommended that this agreement is achieved as early as possible, for example in the statement of work and associated baseline requirements, and then reflected in the Fracture Control Plan. NOTE 2 The fulfilment of this requirement is sometimes possible without LBB analysis or test per 5.3, for liners that do not experience significant load when compared to the overwrap. Example: thermoplastic liner, see e.g. AIAA G-082.
ECSS-E-ST-32-02C Rev.2 | ECSS - Current v1.0 | 4.6.3.2f | Permission | ECSS-E-ST-32-02_1660329 | 1 | Created | When the non-metallic liner of the COSPE remains in compression up to MDP and surface flaws do not propagate during the LBB test, the flaws pre-fabricated in the liner of the LBB full-scale specimen may be through cracks.
ECSS-E-ST-32-02C Rev.2 | ECSS - Current v1.0 | 4.6.3.2g | Requirement | ECSS-E-ST-32-02_1660330 | 1 | Created | Except in the case specified in 4.6.3.2e, ‘safe life item’ demonstration of the liner shall be performed in accordance with ECSS-E-ST-32-01: 1. by test for non-metallic items; 2. by analysis or test or both for metallic items, for example metallic bosses. | NOTE Plastically operating metallic parts of liners, during autofrettage or post autofrettage cycles, can be difficult to verify for crack propagation by analysis only. See for example 7.2.8.i-j and 7.3.b of ECSS-E-ST-32-01.
ECSS-E-ST-32-02C Rev.2 | ECSS - Current v1.0 | 4.6.3.2h | Requirement | ECSS-E-ST-32-02_1660331 | 1 | Created | Qualification tests shall be conducted according to clause 4.6.3.3 to demonstrate the structural adequacy of the design.
ECSS-E-ST-32-02C Rev.2 | ECSS - Current v1.0 | 4.6.3.2i | Requirement | ECSS-E-ST-32-02_1660332 | 1 | Created | For corrosion control and prevention, the requirements in ECSS-E-ST-32 shall apply. | NOTE ECSS-E-ST-32 refers to ECSS-Q-ST-70 and related standards.
ECSS-E-ST-32-02C Rev.2 | ECSS - Current v1.0 | 4.6.3.2j | Requirement | ECSS-E-ST-32-02_1660333 | 1 | Created | Embrittlement control shall be applied in accordance with ECSS-E-ST-32-08.
ECSS-E-ST-32-02C Rev.2 | ECSS - Current v1.0 | 4.6.3.2k | Requirement | ECSS-E-ST-32-02_1660334 | 1 | Created | For materials selection, material design allowables and their characterisation, requirements shall be applied in conformance with clause 5.6 and ECSS-E-ST-32.
ECSS-E-ST-32-02C Rev.2 | ECSS - Current v1.0 | 4.6.3.2l | Requirement | ECSS-E-ST-32-02_1660335 | 1 | Created | For ‘process control’, requirements shall be in conformance with ECSS-Q-ST-70.
ECSS-E-ST-32-02C Rev.2 | ECSS - Current v1.0 | 4.6.3.2m | Requirement | ECSS-E-ST-32-02_1660336 | 1 | Created | Inspections shall be applied according to clause 5.7. | NOTE The development approach is illustrated in Figure 4‑6.
ECSS-E-ST-32-02C Rev.2 | ECSS - Current v1.0 | 4.6.3.2n | Requirement | ECSS-E-ST-32-02_1660337 | 1 | Created | Fatigue-life demonstration shall be performed for the composite over-wrap by analysis or test or both in conformance with ECSS-E-ST-32.
ECSS-E-ST-32-02C Rev.2 | ECSS - Current v1.0 | 4.6.3.3a | Requirement | ECSS-E-ST-32-02_1660338 | 1 | Created | A first qualification test article shall be submitted to the following sequence of tests, or alternative sequence agreed between customer and supplier: 1. non-destructive testing (NDT); 2. proof pressure test; 3. leak test; 4. NDT; 5. pressure cycling test; 6. leak test; 7. design burst pressure test; 8. burst test. | NOTE This the standard sequence of tests defined in ECSS-E-ST-10-03. Examples of rationale for changes to this sequence are: · Additional qualification test types (e.g. thermal) or inspection steps (e.g. before burst pressure testing). · Identified risk that for the particular design the defined sequence can be either unconservative or unnecessarily conservative. · Omission of test types based on e.g. successful heritage/similarity, testing of engineering model or analysis-based verification approach. Examples: pressure cycling test, burst test, NDT steps.
ECSS-E-ST-32-02C Rev.2 | ECSS - Current v1.0 | 4.6.3.3b | Permission | ECSS-E-ST-32-02_1660339 | 1 | Created | The first qualification test article specified in 4.6.3.3a may be deleted with customer approval. | NOTE Examples of rationale for deletion of a formal first qualification test article: · Similarity with a qualified vessel giving confidence in the robustness of the design and manufacturing processes. · Successful testing of a representative engineering model. · Additional factors that can be considered: simplicity of the design, actual margins, heritage of the supplier.
ECSS-E-ST-32-02C Rev.2 | ECSS - Current v1.0 | 4.6.3.3c | Requirement | ECSS-E-ST-32-02_1660340 | 1 | Created | A second qualification test article shall be submitted to the following sequence of tests, or alternative sequence agreed between customer and supplier: 1. NDT; 2. proof pressure test; 3. leak test; 4. NDT; 5. vibration tests; 6. pressure cycling test; 7. leak test; 8. design burst pressure test; 9. burst test. | NOTE This the standard sequence of tests defined in ECSS-E-ST-10-03. Examples of rationale for changes to this sequence are: · Additional qualification test types (e.g. thermal) or inspection steps. · Identified risk that for the particular design the defined sequence can be either unconservative or unnecessarily conservative. · Omission of test types based on e.g. successful heritage/similarity, testing of engineering model or analysis-based verification approach.
ECSS-E-ST-32-02C Rev.2 | ECSS - Current v1.0 | 4.6.3.3d | Permission | ECSS-E-ST-32-02_1660341 | 1 | Created | The leak test and NDT after proof pressure test specified in4.6.3.3c, and the final burst test specified in 4.6.3.3c may be deleted with customer approval.
ECSS-E-ST-32-02C Rev.2 | ECSS - Current v1.0 | 4.6.3.3e | Permission | ECSS-E-ST-32-02_1660342 | 1 | Created | When the vibration loads are enveloped by the other qualification tests, the vibration tests specified in 4.6.3.3c may be deleted with customer approval.
ECSS-E-ST-32-02C Rev.2 | ECSS - Current v1.0 | 4.6.3.3f | Requirement | ECSS-E-ST-32-02_1660343 | 1 | Created | NDT operations shall be applied to the over-wrap, in addition to NDT on the liner.
ECSS-E-ST-32-02C Rev.2 | ECSS - Current v1.0 | 4.6.3.3g | Requirement | ECSS-E-ST-32-02_1660344 | 1 | Created | Clause 5.4 shall be applied to the qualification tests.
ECSS-E-ST-32-02C Rev.2 | ECSS - Current v1.0 | 4.6.3.3h | Requirement | ECSS-E-ST-32-02_1660345 | 1 | Created | The need to apply external loads in combination with internal pressure during qualification testing shall be considered taking into account their relative magnitude, the fatigue and destabilizing effects of external loads. | NOTE 1 This is considered, for example, for cases where locally or globally non-pressure loads are significant, and applicable yield or ultimate combined load cases are not covered by proof or burst testing, contradicting to some extent the characteristic that pressure loads are dominant, and where it is not acceptable to cover the difference by analysis, similarity, test on design detail, etc. In vibration testing the vibration loads, per axis, will actually apply the strength qualification test factor, but no test factor on pressure. NOTE 2 Example: static (spin) testing, mentioned in ECSS-E-ST-10-03, can be an option if qualification cannot be achieved uni-axially during vibration.
ECSS-E-ST-32-02C Rev.2 | ECSS - Current v1.0 | 4.6.3.3i | Requirement | ECSS-E-ST-32-02_1660346 | 1 | Created | If external cycling loads are applied, the load shall be cycled to design limit load for four times the predicted number of operating cycles of the most severe design condition. | NOTE 1 Examples: Destabilizing load with constant minimum internal pressure or maximum additive load with a constant MDP. The actual cycle life can be complex and is often replaced by a simplified test spectrum, of comparable severity, in the cycling test. NOTE 2 Design limit load (DLL) for pressurized hardware is normally defined, in accordance with Figure 4-1 and Table 4-1 of ECSS-E-ST-32-10, as KP x KM x limit load (LL) for pressure load. For loads other than internal pressure the Satellite Test Logic of Figure 4-1 of ECSS-E-ST-32-10 is applied, for example.
ECSS-E-ST-32-02C Rev.2 | ECSS - Current v1.0 | 4.6.3.4a | Requirement | ECSS-E-ST-32-02_1660347 | 1 | Created | All hardware shall be submitted to the following sequence of tests, or alternative sequence agreed between customer and supplier: 1. initial NDT, in order to establish the initial condition of the hardware; 2. proof pressure test; 3. leak test; 4. final NDT. | NOTE For example: · The NDT prior to proof test can be substituted for that of the manufacturing process. · Proof test monitoring by acoustic emission is acceptable for composite items instead of post testing NDT, with customer approval. Detailed acoustic emission procedures, with proven health monitoring capability, are agreed per NDT plan, in line with the general requirements of clauses 5 and 9 of the ECSS-Q-ST-70-15.
ECSS-E-ST-32-02C Rev.2 | ECSS - Current v1.0 | 4.6.3.4b | Requirement | ECSS-E-ST-32-02_1660348 | 1 | Created | Initial NDT operations shall be applied to the over-wrap, in addition to NDT on the liner.
ECSS-E-ST-32-02C Rev.2 | ECSS - Current v1.0 | 4.6.3.4c | Requirement | ECSS-E-ST-32-02_1660349 | 1 | Created | Clause 5.5 shall be applied to the acceptance tests.
ECSS-E-ST-32-02C Rev.2 | ECSS - Current v1.0 | 4.6.3.4d | Requirement | ECSS-E-ST-32-02_1660350 | 1 | Created | Final NDT shall be performed on the over-wrap of the COSPE as a minimum.
ECSS-E-ST-32-02C Rev.2 | ECSS - Current v1.0 | 5.2a | Requirement | ECSS-E-ST-32-02_1660351 | 1 | Created | The structural design and verification of pressurized hardware shall be in conformance with ECSS-E-ST-32. | NOTE 1 Some structural topics are not explicitly addressed in this standard because they are addressed in ECSS-E-ST-32, which addresses for example: Verification by analysis (4.6.2), including modelling aspects (4.6.2.2, including correlation, with DRD); Verification by test (4.6.3); Strength (4.3.2); Stiffness (4.3.5); Buckling/stability (4.3.4, 4.6.2.10); Fatigue (4.6.2.8, 4.6.3.11); Bonded joints (4.6.2.12); Material design allowables (4.5.8); Deliverables (4.10, including structural reports, with DRDs). NOTE 2 Some qualification and acceptance tests can be driven by the ECSS-E-ST-32 (and not necessarily by ECSS-E-ST-10-03 which does not cover fully the structural subsystem) for items which are significantly structurally loaded by non-pressure loads. Example: A composite skirt fulfils as well ECSS-E-ST-32 clause 4.6.4, which requests an acceptance test to limit load, unless agreed otherwise. Also, ECSS-E-ST-10-03 states that a structural proof test can be considered for pressure vessel if not covered by higher level test (e.g. sinusoidal with full tanks). NOTE 3 Some related ECSS standards limit the scope of applicability of the ECSS-E-ST-32-02 to particular types of pressurized hardware. Examples: · The scope of ECSS-E-ST-32-02 states that solid propellant motor cases are not covered by this standard. These are addressed by ECSS-E-ST-35-02. · ECSS-E-ST-35-03, subclause 9.6 on mechanical design. NOTE 4 Adhesive bonding, of liners for example, is a potential critical process for integrity of pressurized hardware. See NESC Technical Bulletin 20-07 ‘Evaluating and Mitigating Liner Strain Spikes in COPVs’ for an example of issues that can be encountered in case of plastic deformation.
ECSS-E-ST-32-02C Rev.2 | ECSS - Current v1.0 | 5.2b | Requirement | ECSS-E-ST-32-02_1660352 | 1 | Created | The effect of each operating parameter of the system and any external loads and environments shall be considered for MDP determination. | NOTE Examples of these parameters are pressure regulator lock-up characteristics, valve actuation and water hammer.
ECSS-E-ST-32-02C Rev.2 | ECSS - Current v1.0 | 5.2c | Requirement | ECSS-E-ST-32-02_1660353 | 1 | Created | Proof pressure and design burst pressure shall be derived from the MDP using the factor of safety given in clause 4. | NOTE ECF in accordance with 5.4.1c or 5.5.1b apply as well.
ECSS-E-ST-32-02C Rev.2 | ECSS - Current v1.0 | 5.2d | Requirement | ECSS-E-ST-32-02_1660354 | 1 | Created | The range of internal pressure shall be taken into account in the stiffness analysis . | NOTE Example of such an analysis is a natural frequency analysis.
ECSS-E-ST-32-02C Rev.2 | ECSS - Current v1.0 | 5.2e | Requirement | ECSS-E-ST-32-02_1660355 | 1 | Created | As a minimum, any item of pressurized hardware shall possess, throughout the respective service life of the hardware in the expected operating environments, a positive margin of safety, in conformance with ECSS-E-ST-32, considering the following: 1. proof pressure is withstood without detrimental deformation; 2. design burst pressure is withstood without experiencing rupture or fibre failure; 3. combined loads are evaluated using the following safety factors per clause 4.2.6 of ECSS-E-ST-32: (a) those defined in Table 4-6 of ECSS-E-ST-32-10 for all load contributors, excluding internal pressure and relieving load components; (b) those defined in clause 4 for internal pressure; (c) no safety factor for relieving loads. | NOTE Examples, a non-exhaustive list, of load combinations to be evaluated: · DYL and simultaneous internal pressure multiplied by FOSY for internal pressure. · MDP multiplied by FOSY for internal pressure and simultaneous loads, multiplied by FOSY for mechanical and thermal loads. · DUL and simultaneous internal pressure multiplied by FOSU for internal pressure. · MDP multiplied by FOSU for internal pressure and simultaneous loads multiplied by FOSU for mechanical and thermal loads. · DUL and simultaneous external pressure multiplied by FOSU for mechanical and thermal loads. · If the load cases described above are not enveloping the most critical applicable load interaction, it can be appropriate to evaluate more load combinations. MDP is defined in terms of absolute internal pressure, whereas for hardware where pressurized compartments interact it can be appropriate to use pressure differential or gauge pressure.
ECSS-E-ST-32-02C Rev.2 | ECSS - Current v1.0 | 5.2f | Requirement | ECSS-E-ST-32-02_1660356 | 1 | Created | The minimum internal pressure to guaranty structural stabilization shall be identified and included in the acceptance data package.
ECSS-E-ST-32-02C Rev.2 | ECSS - Current v1.0 | 5.2g | Requirement | ECSS-E-ST-32-02_1660357 | 1 | Created | The pressurized hardware shall possess, throughout its service life in the expected operating environments, a positive margin of safety for stability, in conformance with ECSS-E-ST-32, considering the following: 1. proof pressure is withstood without detrimental deformation; 2. design burst pressure is withstood without experiencing failure; 3. combined loads are evaluated using the following safety factors per clause 4.2.6 of ECSS-E-ST-32: (a) those defined in Table 4-6 of ECSS-E-ST-32-10 for all load contributors, excluding internal pressure and relieving load components; (b) those defined in clause 4 for internal pressure; (c) no safety factor for relieving loads. | NOTE 1 Examples, a non-exhaustive list, of load combinations to be evaluated: · DUL and simultaneous external pressure multiplied by FOSU for pressure loads, without experiencing collapse when pressurized to the minimum anticipated operating pressure. · DUL and simultaneous internal pressure without experiencing collapse. · If the load cases described above are not enveloping the most critical applicable load interaction for stability aspects, it can be appropriate to evaluate more load combinations. MDP is defined in terms of absolute internal pressure, whereas for hardware where pressurized compartments interact it can be appropriate to use pressure differential or gauge pressure. NOTE 2 Per 4.3.4 of ECSS-E-ST-32 this requirement addresses stability in the sense of no buckling of the structure.
ECSS-E-ST-32-02C Rev.2 | ECSS - Current v1.0 | 5.2h | Requirement | ECSS-E-ST-32-02_1660358 | 1 | Created | A scatter factor of five (5) shall be used in fatigue analysis. | NOTE 1 This tailors the fatigue requirements specified in ECSS-E-ST-32 (4.5.18, 4.6.2.8, 4.6.3.11) NOTE 2 This is considered equivalent to allowing a maximum cumulative fatigue damage of 0,8 using a scatter factor 4, as specified in other pressurized hardware standards.
ECSS-E-ST-32-02C Rev.2 | ECSS - Current v1.0 | 5.2i | Requirement | ECSS-E-ST-32-02_1660359 | 1 | Created | Limit loads, design limit loads and associated load cases shall be defined, in agreement with the customer. | NOTE 1 Refer to ECSS-E-ST-32, 4.2.7 and 4.2.8. NOTE 2 This includes definition of MEOP and MDP values (see definitions in ECSS-E-ST-32). Note that MDP includes KM and KP, but not KQ, KMP and KLD according to Figure 4-1 of ECSS-E-ST-32-10. For loads other than internal pressure the Satellite Test Logic of Figure 4-1 of ECSS-E-ST-32-10 is applied, for example. NOTE 3 MEOP or MDP can be specified by the customer, or derived, for example, from an analysis of the pressurized system. NOTE 4 MDP is equal to or larger than MEOP. Via the factors KP and KM, MDP accounts for uncertainties that are not already accounted for in MEOP. ECSS-E-ST-32-10 mentions a typical KM of 1,0 for internal pressure loads for pressurized hardware. Note that a different KM>1 can apply to the finite element analysis of the pressurized hardware, especially for verification of non-pressure loads. NOTE 5 Fault tolerance requirements are sometimes specified by the customer for MEOP. NOTE 6 Different components and locations in a pressurized system can have different MEOPs and MDPs. For example, due to pressure transient peaks, barriers, regulators. NOTE 7 Historically the MDP definition of ECSS-E-ST-32 can differ from other standards, and it is difficult to achieve full consistency. Example: MDP in NASA standards or similar are equivalent to MEOP per ECSS-E-ST-32 definition (including fault tolerance)
ECSS-E-ST-32-02C Rev.2 | ECSS - Current v1.0 | 5.2j | Requirement | ECSS-E-ST-32-02_1660360 | 1 | Created | The strength verification of the pressurized hardware shall take into account variations of the material properties as a function of time and environment under sustained loading, using methodology agreed with the customer. | NOTE This includes effects of ageing, creeping and stress rupture. Creep can occur at relatively low temperatures in for example: polymeric matrix and adhesive materials and organic fibres, like aramid fibres. Creep in matrix or fibres can trigger stress rupture. Additional information on stress rupture can be found in NASA/SP-2011-573, ANSI/AIAA S-081B-2018, AFSPCMAN 91-710, etc.
ECSS-E-ST-32-02C Rev.2 | ECSS - Current v1.0 | 5.3.1a | Requirement | ECSS-E-ST-32-02_1660361 | 1 | Created | The choice of the demonstration methodology, analysis or test or both, shall conform to the requirements on LBB failure mode demonstration specified in clauses 4.2 to 4.5 according to the type of pressurized hardware. | NOTE For example: · LBB failure mode may be demonstrated by similarity with an existing analysis or test with customer approval. · For new designs, without heritage, the demonstration by test is sometimes specified by the customer.
ECSS-E-ST-32-02C Rev.2 | ECSS - Current v1.0 | 5.3.1b | Requirement | ECSS-E-ST-32-02_1660362 | 1 | Created | When LBB failure mode is demonstrated by test, coupons, sub-scale or full-scale articles with prefabricated flaws shall be used as test specimens, in accordance with ECSS-E-ST-32-01. | NOTE Requirement 6.3.1.b of ECSS-E-ST-32-01 specifies that the methodology applied for evaluation by test is subject to customer approval.
ECSS-E-ST-32-02C Rev.2 | ECSS - Current v1.0 | 5.3.1c | Requirement | ECSS-E-ST-32-02_1660363 | 1 | Created | The LBB failure mode shall be demonstrated for the structural items of the pressurized hardware, which serve as a fluid permeation barrier and which are primarily designed by pressure loads. | NOTE For example: · For composite over-wrapped pressurized hardware, the liner is the fluid permeation barrier. · For composite over-wrapped pressurized hardware, the boss area can be primarily designed by shear. · For CPV and CPS, the composite wall itself is considered as the fluid permeation barrier.
ECSS-E-ST-32-02C Rev.2 | ECSS - Current v1.0 | 5.3.1d | Requirement | ECSS-E-ST-32-02_1660364 | 1 | Created | When the LBB failure mode demonstration is performed for metallic items, fracture mechanics principles shall be employed, in accordance with ECSS-E-ST-32-01.
ECSS-E-ST-32-02C Rev.2 | ECSS - Current v1.0 | 5.3.1e | Requirement | ECSS-E-ST-32-02_1660365 | 1 | Created | Areas where the LBB failure mode is not demonstrated shall be designed according to safe-life requirements as per ECSS-E-ST-32-01.
ECSS-E-ST-32-02C Rev.2 | ECSS - Current v1.0 | 5.3.1f | Requirement | ECSS-E-ST-32-02_1660366 | 1 | Created | For composite and composite over-wrapped pressurized hardware, potential degradation of the composite strength by the leaking fluid shall be accounted for in the failure mode demonstration.
ECSS-E-ST-32-02C Rev.2 | ECSS - Current v1.0 | 5.3.1g | Requirement | ECSS-E-ST-32-02_1660367 | 1 | Created | For composite overwrapped hardware the LBB assessment shall show that the overwrap design is such that if the liner develops a leak, the composite allows the leaking fluid to pass through it so that composite rupture will not occur for pressures at or below MDP.
ECSS-E-ST-32-02C Rev.2 | ECSS - Current v1.0 | 5.3.2a | Requirement | ECSS-E-ST-32-02_1660368 | 1 | Created | It shall be shown that, at MDP, an initial surface crack with a flaw shape (a/c), ranging from 0,2 to 1,0, meets the following conditions: 1. it does not fail as a surface crack; and 2. it grows through the wall of the hardware to become a through crack with a length greater than or equal to 10 times the wall thickness of the metallic hardware item and remains stable. | NOTE For example: · For a part-through surface crack, the crack aspect ratio is the ratio (a/c) of crack depth (a) to half crack length (c). For a part-through corner crack, the crack aspect ratio is the ratio (a/c) of crack depth (a) to crack length (c). · If no assumption is made about the initial surface crack size, the specified range a/c between 0,2 and 1,0 leads to a maximum through crack length of 2 c = 10 t (for a = t, where t is the wall thickness).
ECSS-E-ST-32-02C Rev.2 | ECSS - Current v1.0 | 5.3.2b | Requirement | ECSS-E-ST-32-02_1660369 | 1 | Created | When LBB demonstration is based on a through crack with a length less than 10 times the wall thickness in accordance with 5.3.2a.2, the considered initial crack size shall be justified. | NOTE Justification of initial surface crack size can be based on NDT capability or on a crack whose depth is as close as possible to the wall thickness, within the range of a/c specified in 5.3.2a.
ECSS-E-ST-32-02C Rev.2 | ECSS - Current v1.0 | 5.3.3a | Requirement | ECSS-E-ST-32-02_1660370 | 1 | Created | Coupons shall duplicate the materials and the thickness of the metallic hardware items. | NOTE Materials addressed include parent metals, weld joints, and heat affected zones.
ECSS-E-ST-32-02C Rev.2 | ECSS - Current v1.0 | 5.3.3b | Requirement | ECSS-E-ST-32-02_1660371 | 1 | Created | The coupon tests shall duplicate the loading conditions of the metallic hardware items. | NOTE Loading conditions include stress state aspects of bi-axial, compressive stresses parallel to crack plane. Often uni-axial specimens are used which represent critical stress or strain conditions.
ECSS-E-ST-32-02C Rev.2 | ECSS - Current v1.0 | 5.3.3c | Requirement | ECSS-E-ST-32-02_1660372 | 1 | Created | The flaws shall be surface cracks and the flaw shape of the pre-fabricated surface cracks shall range from a/c = 0,2 to 1,0. | NOTE For the definition of a part-through surface crack, and a part-through corner crack see the NOTE in 5.3.2a.
ECSS-E-ST-32-02C Rev.2 | ECSS - Current v1.0 | 5.3.3d | Requirement | ECSS-E-ST-32-02_1660373 | 1 | Created | The initial surface crack size shall be justified. | NOTE Justification of initial surface crack size can be based on NDT capability or on a crack whose depth is as close as possible to the wall thickness, within the range of a/c specified in 5.3.3c.
ECSS-E-ST-32-02C Rev.2 | ECSS - Current v1.0 | 5.3.3e | Requirement | ECSS-E-ST-32-02_1660374 | 1 | Created | Stress (or strain) cycles shall be applied to the specimens with the maximum stress (or strain) corresponding to the MDP level and minimum stress (or strain) kept to zero, or actual minimum stress (or strain), until the surface crack grows through the specimen's thickness to become a through crack.
ECSS-E-ST-32-02C Rev.2 | ECSS - Current v1.0 | 5.3.3f | Requirement | ECSS-E-ST-32-02_1660375 | 1 | Created | It shall be shown that the length of the through crack becomes equal to or greater than 10 times the specimen's thickness and remains stable at MDP.
ECSS-E-ST-32-02C Rev.2 | ECSS - Current v1.0 | 5.3.4a | Requirement | ECSS-E-ST-32-02_1660376 | 1 | Created | The full-scale or sub-scale article shall be representative of the flight hardware, and approved by the customer based on a documented rationale. | NOTE It can be difficult to provide full evidence of LBB behaviour with only a single leaking crack. Sometimes multiple articles are to be tested, or the test results complemented by analytical assessment.
ECSS-E-ST-32-02C Rev.2 | ECSS - Current v1.0 | 5.3.4b | Requirement | ECSS-E-ST-32-02_1660377 | 1 | Created | The type and initial size of pre-fabricated flaws shall be justified. | NOTE Justification of initial flaw size can be based on NDT capability or on a crack whose depth is as close as possible to the wall thickness, within the range of a/c specified in 5.3.4c.
ECSS-E-ST-32-02C Rev.2 | ECSS - Current v1.0 | 5.3.4c | Requirement | ECSS-E-ST-32-02_1660378 | 1 | Created | For pre-flawed metallic items, the flaws shall be surface cracks and the aspect ratio of the pre-fabricated surface cracks shall range from a/c = 0,2 to 1,0. | NOTE For the definition of a part-through surface crack, and a part-through corner crack see the NOTE in 5.3.2a.
ECSS-E-ST-32-02C Rev.2 | ECSS - Current v1.0 | 5.3.4d | Permission | ECSS-E-ST-32-02_1660379 | 1 | Created | For pre-flawed composite items (liner or walls), the flaws may be through cracks with a length greater than or equal to 10 times the wall thickness of the item, if agreed between customer and supplier.
ECSS-E-ST-32-02C Rev.2 | ECSS - Current v1.0 | 5.3.4e | Requirement | ECSS-E-ST-32-02_1660380 | 1 | Created | Location and orientation of pre-fabricated flaws shall be the most critical with regard to LBB response.
ECSS-E-ST-32-02C Rev.2 | ECSS - Current v1.0 | 5.3.4f | Requirement | ECSS-E-ST-32-02_1660381 | 1 | Created | Pressure cycles shall be applied to the pressurized hardware, with the upper pressure equal to MDP and the lower pressure greater than or equal to zero.
ECSS-E-ST-32-02C Rev.2 | ECSS - Current v1.0 | 5.3.4g | Requirement | ECSS-E-ST-32-02_1660382 | 1 | Created | After a flaw has grown through the thickness to become a through flaw and leakage has been detected, internal pressure shall be increased up to MDP.
ECSS-E-ST-32-02C Rev.2 | ECSS - Current v1.0 | 5.3.4h | Requirement | ECSS-E-ST-32-02_1660383 | 1 | Created | At least one of the following conditions shall be satisfied after 5.3.4g has been met: ¾ no burst occurs at MDP and leak rate is equal to or greater than a value defined with customer approval. This criteria is applicable to composite over-wrapped pressurized hardware, or ¾ the length of the through crack in the item becomes equal to or greater than 10 times the wall thickness of the item and remains stable at MDP. This criteria is only applicable to metallic and fully composite pressurized hardware.
ECSS-E-ST-32-02C Rev.2 | ECSS - Current v1.0 | 5.3.4i | Requirement | ECSS-E-ST-32-02_1660384 | 1 | Created | Test fluid shall be compatible with the materials used in the hardware and not pose a hazard to test personnel.
ECSS-E-ST-32-02C Rev.2 | ECSS - Current v1.0 | 5.3.4j | Requirement | ECSS-E-ST-32-02_1660385 | 1 | Created | The full-scale test shall duplicate the loading conditions and pressurization medium (gas or liquid) of the flight hardware. | NOTE E.g. loading conditions include stress state aspects of bi-axial, compressive stresses parallel to crack plane.
ECSS-E-ST-32-02C Rev.2 | ECSS - Current v1.0 | 5.3.5a | Requirement | ECSS-E-ST-32-02_1660386 | 1 | Created | When LBB is demonstrated by analysis an analysis report in conformance with ECSS-E-ST-32, Annex E, Fracture control analysis, shall be prepared, including a description of the loading spectra, assumed initial flaw sizes, crack growth models, and fatigue crack growth rates.
ECSS-E-ST-32-02C Rev.2 | ECSS - Current v1.0 | 5.3.5b | Requirement | ECSS-E-ST-32-02_1660387 | 1 | Created | When LBB is demonstrated by test, a test report shall be prepared in conformance with ECSS-E-ST-10-02.
ECSS-E-ST-32-02C Rev.2 | ECSS - Current v1.0 | 5.4.1a | Requirement | ECSS-E-ST-32-02_1660388 | 1 | Created | ‘General requirements’ and ‘Qualification testing’ requirements shall apply in conformance with ECSS-E-ST-10-03. | NOTE 1 According to Table 5-1 of ECSS-E-ST-10-03 the following tests can apply for qualification of pressurized hardware (categories c-f): · Functional and performance · Humidity · Life (if not covered by pressure cycling test) · Burn-in · Physical properties · Static load, Spin, Sine burst (one of the three types of test is performed if not covered by the sinusoidal vibration test) · Random, acoustic, sine vibration and shock · Pressure testing (leak, proof, cycling and burst) · Micro-vibration generated environment · Thermal testing · Various Electrical / RF (incl. bonding) · Audible noise Only the tests that are most relevant in practice for the structural verification of the pressurized wall are explicitly addressed in this pressurized hardware standard. NOTE 2 Pressurization rates and hold times during qualification testing are not always specified in this standard. Deviation from mission and ground acceptance test representative qualification test conditions are agreed between customer and supplier, in line with ECSS-E-ST-10-03.
ECSS-E-ST-32-02C Rev.2 | ECSS - Current v1.0 | 5.4.1b | Requirement | ECSS-E-ST-32-02_1660389 | 1 | Created | When the hardware mounting induces axial or radial restrictions on the pressure driven expansion of the hardware, the pressure test fixture shall simulate the structural response or reaction loads of the flight mounting.
ECSS-E-ST-32-02C Rev.2 | ECSS - Current v1.0 | 5.4.1c | Requirement | ECSS-E-ST-32-02_1660390 | 1 | Created | When a qualification test is conducted in environment other than the environment expected for the design loads, the impact of the change of material properties in this environment shall be taken into account by adjustment of the pressure and load level by an ECF agreed by the customer. | NOTE Application of ECF is in line with 4.6.3.2.f of ECSS‐E‐ST‐32 and also ECSS-E-ST-10-03. Examples: Design Burst Pressure = BF x ECFburst x MDP Proof Pressure = Proof Factor x ECFproof x MDP Cycling test pressure = ECFcycling x pressure Environmental effects considered include, but are not limited to, those induced by temperature, and humidity. The applied test loading is factored up to take account of the environmentally induced degradation of the material properties and/or environmentally induced loadings (e.g. thermoelastic induced loads). Test factors less than one are not applied unless explicitly justified and agreed with the customer. The magnitude of the applied ECF is based on reliable and applicable material data. Where such data does not exist, dedicated samples or sub-scale articles are manufactured and tested to define representative material property relationships. Sometimes no convenient test environment nor ECF can be defined, for example due to high gradients in strength or temperature, and an alternative approach is agreed between customer and supplier.
ECSS-E-ST-32-02C Rev.2 | ECSS - Current v1.0 | 5.4.1d | Requirement | ECSS-E-ST-32-02_1660391 | 1 | Created | When NDT is performed in the qualification tests, it shall meet clause 5.7.
ECSS-E-ST-32-02C Rev.2 | ECSS - Current v1.0 | 5.4.1e | Requirement | ECSS-E-ST-32-02_1660392 | 1 | Created | The test fluids shall not deteriorate the test article.
ECSS-E-ST-32-02C Rev.2 | ECSS - Current v1.0 | 5.4.1f | Requirement | ECSS-E-ST-32-02_1660393 | 1 | Created | The test fluids shall not pose a hazard to the test personnel.
ECSS-E-ST-32-02C Rev.2 | ECSS - Current v1.0 | 5.4.1g | Requirement | ECSS-E-ST-32-02_1660394 | 1 | Created | When the strength properties of the materials depend on the fluid to be stored in the flight hardware, this specific fluid shall be used to pressurize the qualification test articles if the effect of the fluid cannot be addressed by an ECF as defined in 5.4.1c. | NOTE For example when the stored fluid is liquid hydrogen.
ECSS-E-ST-32-02C Rev.2 | ECSS - Current v1.0 | 5.4.1h | Requirement | ECSS-E-ST-32-02_1660395 | 1 | Created | In case of changing the manufacturing process, the qualification tests shall be repeated unless it is demonstrated that the new manufacturing process maintains or improves material and geometrical characteristics. | NOTE For example, CMH-17-1G, Vol. 1, section 8.4.1 addresses equivalence criteria for composite material.
ECSS-E-ST-32-02C Rev.2 | ECSS - Current v1.0 | 5.4.1i | Requirement | ECSS-E-ST-32-02_1660396 | 1 | Created | Omission of dedicated qualification test hardware shall be based on 1. similarity to a previously tested qualification model that is sufficiently similar in design, processing, installation configuration, and required test loading, and 2. on documented rationale approved by the customer. | NOTE 1 The rationale can also address qualification gaps of the heritage hardware versus the new specification, which is covered by for example PFM testing. NOTE 2 For additional guidance on verification by similarity, see ECSS-E-ST-10-02 (clause 5.2.2.3), and for example AIAA S-110A, ATR-2005(5128)-1, NASA/SP-2011-573.
ECSS-E-ST-32-02C Rev.2 | ECSS - Current v1.0 | 5.4.1j | Requirement | ECSS-E-ST-32-02_1660397 | 1 | Created | Pressurized hardware shall be instrumented during qualification testing in order to provide engineering data for validation of dynamic behaviour and structural margins of safety. | NOTE The type and amount of instrumentation required typically depends on the criticality of the phenomena. Examples: Pressure vessel with low margin on burst factor 1,5 typically requires more instrumentation than simple equipment with generous margin on burst factor 2,5. Dynamic loads can be more or less sensitive to variation in natural frequency. The model will typically describe the performance of the hardware with minimum characteristics, whereas this is typically not the case for the hardware subjected to the qualification testing, therefore the performance of the tested hardware is typically better than that predicted by the model.
ECSS-E-ST-32-02C Rev.2 | ECSS - Current v1.0 | 5.4.1k | Requirement | ECSS-E-ST-32-02_1660398 | 1 | Created | Unique environments that can affect the performance of the pressurized hardware shall be included in the qualification test programme.
ECSS-E-ST-32-02C Rev.2 | ECSS - Current v1.0 | 5.4.2a | Requirement | ECSS-E-ST-32-02_1660399 | 1 | Created | During the proof pressure test, the load level shall be maintained for 5 minutes as a minimum. | NOTE The proof pressure test load level includes pressure level and external load level.
ECSS-E-ST-32-02C Rev.2 | ECSS - Current v1.0 | 5.4.2b | Requirement | ECSS-E-ST-32-02_1660400 | 1 | Created | External loads in combination with internal pressures during proof testing during qualification shall be applied, unless based on evaluation of the relative magnitude, the destabilizing effect, or both, of stresses due to the external load it can be justified that this is not significant for the verification by test of structural margins.
ECSS-E-ST-32-02C Rev.2 | ECSS - Current v1.0 | 5.4.2c | Requirement | ECSS-E-ST-32-02_1660401 | 1 | Created | The pressurized hardware shall not leak, rupture, or experience detrimental deformation during the proof test.
ECSS-E-ST-32-02C Rev.2 | ECSS - Current v1.0 | 5.4.3a | Requirement | ECSS-E-ST-32-02_1660402 | 1 | Created | During the leak test, the pressure level shall be maintained at MDP or greater for a duration which is sufficient to ensure leakage rates are both stable and reliably measured. | NOTE ECSS-E-ST-10-03 requests that the pressure is maintained for 30 minutes as minimum. Further requirements on leak testing can be found in ECSS-Q-ST-70-15. Further guidance can be found in ECSS-E-HB-10-03. The duration necessary for stable leak rates to be achieved from composite overwrapped vessels is sensitive to the overwrap properties (e.g. thickness, matrix cracking) Also, it can take time for liquid residue from prior testing to clear a leak path.
ECSS-E-ST-32-02C Rev.2 | ECSS - Current v1.0 | 5.4.3b | Requirement | ECSS-E-ST-32-02_1660403 | 1 | Created | For qualification ‘leak test’, requirements shall be in conformance with ECSS-E-ST-10-03. | NOTE Exceptions to the values provided in 5.4.3a and 5.4.3b are sometimes specified by the customer or granted with customer approval.
ECSS-E-ST-32-02C Rev.2 | ECSS - Current v1.0 | 5.4.4a | Requirement | ECSS-E-ST-32-02_1660404 | 1 | Created | Vibration testing shall be conducted in accordance with ECSS-E-ST-10-03 at the most critical combination or combinations of pressure condition and vibration environment. | NOTE Adequate coverage of critical criteria (e.g. strength, stability, natural frequencies, cavitation) can necessitate repeating vibration tests at more than one internal pressure. In many cases the proof test scopes the structural integrity of the pressurized wall and vibration testing can be performed at a reduced pressure. For example, system test at low pressure ('empty tank testing') can be specified.
ECSS-E-ST-32-02C Rev.2 | ECSS - Current v1.0 | 5.4.4b | Requirement | ECSS-E-ST-32-02_1660405 | 1 | Created | Operational conditions (e.g. fluid density, and filling ratio) shall be taken into account in the test configuration.
ECSS-E-ST-32-02C Rev.2 | ECSS - Current v1.0 | 5.4.5a | Requirement | ECSS-E-ST-32-02_1660406 | 1 | Created | Pressure cycling shall be performed for four times the number of pressure cycles in one service life and include at least 50 cycles ranging from zero differential pressure to MDP or higher and back to zero differential pressure. | NOTE 1 The service life includes all phases of the tank life spectrum, i.e. equipment and higher level testing, tank loading, launch, in-flight cycles etc. Contingency cycles are included if necessary. NOTE 2 If a tank (for example a COPV) is subjected to an autofrettage cycle prior to acceptance testing, the life factor four is not applied to this cycle in the pressure cycling test. ECSS-E-ST-32-01 (7.2.8.j) requires that for the autofrettage cycle the maximum possible crack growth is considered in the safe life calculation (or test) unless adequate NDT is applied afterwards.
ECSS-E-ST-32-02C Rev.2 | ECSS - Current v1.0 | 5.4.5b | Requirement | ECSS-E-ST-32-02_1660407 | 1 | Created | Only cycles having a peak operating pressure that creates a liner tensile stress shall be considered in the life cycle test of composite over-wrapped pressurized hardware. | NOTE Liner tensile stress is created when the stress created by the pressure exceeds the compressive metal liner pre-stress imposed by the over-wrap, as a result of vessel autofrettage.
ECSS-E-ST-32-02C Rev.2 | ECSS - Current v1.0 | 5.4.5c | Requirement | ECSS-E-ST-32-02_1660408 | 1 | Created | Pressure cycles of the service life that are not ranging from zero differential pressure to MDP or higher and back to zero differential pressure can be grouped and replaced by a number of pressure cycles which have the same or higher maximum pressure and pressure range causing at least the same fatigue damage. | NOTE 5.4.1c and 5.4.1g apply here also. Application of ECF is in line with 4.6.3.2.f of ECSS‐E‐ST‐32 and also ECSS-E-ST-10-03.
ECSS-E-ST-32-02C Rev.2 | ECSS - Current v1.0 | 5.4.6a | Requirement | ECSS-E-ST-32-02_1660409 | 1 | Created | During the design burst pressure test, the design burst pressure level shall be maintained for 30 seconds as a minimum.
ECSS-E-ST-32-02C Rev.2 | ECSS - Current v1.0 | 5.4.6b | Requirement | ECSS-E-ST-32-02_1660410 | 1 | Created | No structural failure, collapse shall occur prior to the end of the design burst pressure application. | NOTE 1 If leakage occurs during the design burst pressure test, above the proof pressure, the acceptability will be agreed between customer and supplier. NOTE 2 According to ECSS-E-ST-10-03, after burst pressure, no space segment equipment or any of its parts is used for further qualification activities or as flight hardware.
ECSS-E-ST-32-02C Rev.2 | ECSS - Current v1.0 | 5.4.7a | Requirement | ECSS-E-ST-32-02_1660411 | 1 | Created | The pressure shall be increased until burst occurs.
ECSS-E-ST-32-02C Rev.2 | ECSS - Current v1.0 | 5.4.7b | Requirement | ECSS-E-ST-32-02_1660412 | 1 | Created | The burst pressure shall be recorded.
ECSS-E-ST-32-02C Rev.2 | ECSS - Current v1.0 | 5.4.7c | Requirement | ECSS-E-ST-32-02_1660413 | 1 | Created | The measured burst pressure, failure location and failure mechanism shall be as predicted. | NOTE The qualification tested hardware generally does not represent flight hardware that is manufactured to minimum acceptable geometric and material properties. The requested minimum burst pressure in the test is therefore often adjusted, based on actual properties of the qualification article, in order to demonstrate that flight hardware manufactured to minimum acceptable geometric and material properties will meet the design burst pressure requirement.
ECSS-E-ST-32-02C Rev.2 | ECSS - Current v1.0 | 5.5.1a | Requirement | ECSS-E-ST-32-02_1660414 | 1 | Created | ‘General requirements’ and ‘Acceptance testing’ requirements shall apply in conformance with ECSS-E-ST-10-03. | NOTE 1 According to Table 5-3 of ECSS-E-ST-10-03 the following tests can apply for acceptance of pressurized hardware (categories c-f): · Functional and performance · Burn-in · Physical properties · Static load · Random vibration · Leak and proof · Micro-vibration generated environment · Thermal testing · Various Electrical / RF (incl. bonding) · Audible noise Only the tests that are most relevant in practice for the structural verification of the pressurized wall are explicitly addressed in this pressurized hardware standard. NOTE 2 Pressurization rates and hold times during acceptance testing are not always specified in this standard. Deviation from mission representative test conditions are agreed between customer and supplier, in line with ECSS-E-ST-10-03.
ECSS-E-ST-32-02C Rev.2 | ECSS - Current v1.0 | 5.5.1b | Requirement | ECSS-E-ST-32-02_1660415 | 1 | Created | When an acceptance test is conducted in environment other than the environment expected for the design loads, the impact of the change of material properties in this environment shall be taken into account by adjustment of the pressure and load level by an ECF agreed by the customer. | NOTE Application of ECF is in line with 4.6.3.2.f of ECSS‐E‐ST‐32 and also ECSS-E-ST-10-03. Examples: Proof Pressure = Proof Factor x ECFproof x MDP Environmental effects considered include, but are not limited to, those induced by temperature, and humidity. The applied test loading is factored up to take account of the environmentally induced degradation of the material properties and/or environmentally induced loadings (e.g. thermoelastic induced loads). Test factors less than one are not applied unless explicitly justified and agreed with the customer. The magnitude of the applied ECF is based on reliable and applicable material data. Where such data does not exist, dedicated samples or sub-scale articles are manufactured and tested to define representative material property relationships. Sometimes no convenient test environment nor ECF can be defined, for example due to high gradients in strength or temperature, and an alternative approach is agreed between customer and supplier.
ECSS-E-ST-32-02C Rev.2 | ECSS - Current v1.0 | 5.5.1c | Requirement | ECSS-E-ST-32-02_1660416 | 1 | Created | When NDT is performed in the acceptance tests, it shall meet clause 5.7.
ECSS-E-ST-32-02C Rev.2 | ECSS - Current v1.0 | 5.5.1d | Requirement | ECSS-E-ST-32-02_1660417 | 1 | Created | When the strength properties of the materials depends on the fluid to be stored in the flight hardware, this specific fluid shall be used to pressurize the test articles during acceptance testing if the effect of the fluid cannot be addressed by an ECF as defined in 5.5.1b. | NOTE For example when the stored fluid is liquid hydrogen.
ECSS-E-ST-32-02C Rev.2 | ECSS - Current v1.0 | 5.5.2a | Requirement | ECSS-E-ST-32-02_1660418 | 1 | Created | During the proof pressure test, the load level (i.e. pressure level, external load level) shall be maintained for 5 minutes as minimum.
ECSS-E-ST-32-02C Rev.2 | ECSS - Current v1.0 | 5.5.2b | Requirement | ECSS-E-ST-32-02_1660419 | 1 | Created | External loads in combination with internal pressures during proof testing during acceptance shall be applied, unless evaluated based on evaluation of the relative magnitude, the destabilizing effect, or both, of stresses due to the external load it can be justified that this is not significant for the verification by test of structural margins. | NOTE This is considered, for example, for cases where locally or globally non-pressure loads are significant, contradicting to some extent the characteristic that pressure loads are dominant, and where it is not accepted to omit the difference during acceptance testing. For instance: This can avoid inadequate flaw screening of welds, which are not covered by adequate NDT, during acceptance testing.
ECSS-E-ST-32-02C Rev.2 | ECSS - Current v1.0 | 5.5.2c | Requirement | ECSS-E-ST-32-02_1660420 | 1 | Created | The pressurized hardware shall not leak, rupture, or experience detrimental deformation during the proof test.
ECSS-E-ST-32-02C Rev.2 | ECSS - Current v1.0 | 5.5.3a | Requirement | ECSS-E-ST-32-02_1660421 | 1 | Created | During the leak test, the pressure level shall be maintained at MDP or greater for a duration which is sufficient to ensure leakage rates are both stable and reliably measured. | NOTE ECSS-E-ST-10-03 requests that the pressure is maintained for 30 minutes as minimum. Further requirements on leak testing can be found in ECSS-Q-ST-70-15. Further guidance can be found in ECSS-E-HB-10-03. The duration necessary for stable leak rates to be achieved from composite overwrapped vessels is sensitive to the overwrap properties (e.g. thickness, matrix cracking) Also, it can take time for liquid residue from prior testing to clear a leak path.
ECSS-E-ST-32-02C Rev.2 | ECSS - Current v1.0 | 5.5.3b | Requirement | ECSS-E-ST-32-02_1660422 | 1 | Created | For acceptance ‘leak test’, requirements shall be in conformance with ECSS-E-ST-10-03. | NOTE Exceptions to the values provided in 5.5.3a and 5.5.3b are sometimes specified by the customer or granted with customer approval.
ECSS-E-ST-32-02C Rev.2 | ECSS - Current v1.0 | 5.6a | Requirement | ECSS-E-ST-32-02_1660423 | 1 | Created | Strength design allowable for the applicable environment shall be generated from at least one of the following tests: 1. elementary testing on samples or coupons, which are verified to be representative of the characteristics of the hardware; 2. bursting of full or sub-scale specimens of different configurations, provided that applicability to the full scale article is demonstrated by analysis or testing; 3. bursting of sub-scale specimens, provided that scaling factor is accounted for and verified; 4. bursting of full-scale specimens. | NOTE The requirement asks for a demonstration that the allowables capture the scatter in properties of the actual composite hardware if full scale hardware is not tested. Either directly or by means of e.g. scaling. Further guidance can be found in AIAA S-081 (for COPV) and more generally in CMH-17.
ECSS-E-ST-32-02C Rev.2 | ECSS - Current v1.0 | 5.6b | Requirement | ECSS-E-ST-32-02_1660424 | 1 | Created | Test results from at least two lots of yarns shall be used in the design allowable calculations unless all of the items are fabricated from the same lot of material. | NOTE This standard refers to ECSS-E-ST-32 for the definition of allowables. 4.5.8.d and e of ECSS-E-ST-32 address the need for evaluation of the variations from batch to batch. Further guidance can be found in volume 1 of CMH-17, for example see section 8.4.4, Modified coefficient of variation approach, to address the fact that scatter observed during material qualification and allowables generation programs does not fully capture the true material property variability.
ECSS-E-ST-32-02C Rev.2 | ECSS - Current v1.0 | 5.6c | Requirement | ECSS-E-ST-32-02_1660425 | 1 | Created | When the composite wall of the pressurized hardware serves partially or totally as a permeation barrier (e.g. for CPV or CPS), any degradation of the wall due to the contact with the stored fluid shall be accounted for in the design allowable of material strength. | NOTE When in contact with liquid hydrogen, the composite wall can experience superficial micro-cracking and degradation of its transverse shear and tensile strength.
ECSS-E-ST-32-02C Rev.2 | ECSS - Current v1.0 | 5.7.1a | Requirement | ECSS-E-ST-32-02_1660426 | 1 | Created | An inspection plan shall be established prior to the start of fabrication.
ECSS-E-ST-32-02C Rev.2 | ECSS - Current v1.0 | 5.7.1b | Requirement | ECSS-E-ST-32-02_1660427 | 1 | Created | For ‘Inspection’ plan, requirements shall be in conformance with ECSS-Q-ST-20 and ECSS-Q-ST-70-15. | NOTE ECSS-Q-ST-20, clause 5.5.8, addresses inspection in general, in the context of the manufacturing plan or flow chart. ECSS-Q-ST-70-15 addresses the more specific NDT plan(s).
ECSS-E-ST-32-02C Rev.2 | ECSS - Current v1.0 | 5.7.1c | Requirement | ECSS-E-ST-32-02_1660428 | 1 | Created | For ‘Inspection of PFCI’, requirements shall be in conformance with ECSS-E-ST-32-01 and ECSS-Q-ST-70-15. | NOTE ECSS-E-ST-32-01 provides general fracture control requirements. ECSS-Q-ST-70-15, clause 9, provides the detailed inspection requirements.
ECSS-E-ST-32-02C Rev.2 | ECSS - Current v1.0 | 5.7.1d | Requirement | ECSS-E-ST-32-02_1660429 | 1 | Created | The inspection plan shall specify inspection points throughout the program, beginning with material procurement, continuing through fabrication, assembly, acceptance proof test and operation, and using the following techniques: 1. procurement of raw materials, in conformance with ECSS-Q-ST-70; 2. procurement of mechanical parts in conformance with ECSS-Q-ST-70; 3. NDT for detecting mechanical damage or flaw, in conformance with clause 5.7.2 and ECSS-E-ST-32-08, ECSS-E-ST-32-01 and ECSS-Q-ST-70-15. | NOTE Clause 5.7.2 addresses composite over-wraps and composites specifically. ECSS-E-ST-32-08, 4.6.5 addresses inspection in general. ECSS-E-ST-32-01 provides general fracture control requirements, including on inspection. ECSS-Q-ST-70-15 provides more detailed requirements on non-destructive testing and inspection. Additional information on composite and lined hardware is available in ASTM E2981 (Composite Overwraps) and ASTM E2982 (Thin-Walled Metallic Liners).
ECSS-E-ST-32-02C Rev.2 | ECSS - Current v1.0 | 5.7.1e | Requirement | ECSS-E-ST-32-02_1660430 | 1 | Created | Acceptance and rejection criteria shall be established within the inspection plan for each phase of inspection and for each type of inspection.
ECSS-E-ST-32-02C Rev.2 | ECSS - Current v1.0 | 5.7.1f | Requirement | ECSS-E-ST-32-02_1660431 | 1 | Created | For ‘Detected defects’ outside of the acceptance criteria defined in 5.7.1e, requirements shall be in conformance ECSS-E-ST-32-01.
ECSS-E-ST-32-02C Rev.2 | ECSS - Current v1.0 | 5.7.2a | Requirement | ECSS-E-ST-32-02_1660432 | 1 | Created | After application of composite manufacturing process, any composite over-wrapped or composite item of pressurized hardware shall be subjected to the following inspections: 1. visual inspection for detecting impact damage, 2. state-of-the-art NDT techniques for inspecting mechanical damage or flaw induced on the composite. | NOTE This support the damage control measures addressed in 4.2.3.1i. Visual inspection is generally repeated until the hardware is no longer accessible for mechanical damage.
ECSS-E-ST-32-02C Rev.2 | ECSS - Current v1.0 | 5.7.2b | Requirement | ECSS-E-ST-32-02_1660433 | 1 | Created | Visual inspection shall be performed by inspectors, qualified and certified in accordance with ECSS-Q-ST-70-15, who have been trained to detect visible damage on composite or composite over-wrapped pressurized hardware involving the use of actual damaged representative hardware. | NOTE ECSS-Q-ST-70-15 clause 5, addresses NDT personnel qualification and certification. Safety authorities sometimes request specific training, for example similar to JSC-CN-24028. Additional guidance can be found in AIAA S-081, latest issue.
ECSS-E-ST-32-02C Rev.2 | ECSS - Current v1.0 | 5.7.2c | Requirement | ECSS-E-ST-32-02_1660434 | 1 | Created
ECSS-E-ST-32-02C Rev.2 | ECSS - Current v1.0 | 5.7.2d | Requirement | ECSS-E-ST-32-02_1660435 | 1 | Created | All NDT techniques, whether used as a single inspection technique or as a combination of methods, shall have the capability to detect impact or flaw that can cause the composite over-wrapped or composite pressurized hardware to fail to meet its requirements.
ECSS-E-ST-32-02C Rev.2 | ECSS - Current v1.0 | 5.7.2e | Requirement | ECSS-E-ST-32-02_1660436 | 1 | Created | For ‘NDT for composite and bonded parts’, requirements shall be in conformance with ECSS-E-ST-32-01 and ECSS-Q-ST-70-15. | NOTE ECSS-E-ST-32-01 provides general fracture control requirements. ECSS-Q-ST-70-15 clause 9.3, provides the detailed inspection requirements for composite and bonded PFCI.
ECSS-E-ST-32-03C | ECSS - Current v1.0 | 4.2a | Requirement | ECSS-E-ST-32-03_0100001 | 1 | Created | All local coordinate systems of the mathematical model shall refer, directly or indirectly, to a unique local coordinate system that is defined with respect to the basic coordinate system. | NOTE 1 The basic coordinate system is a Cartesian rectangular system having the origin in x=0; y=0; z=0. NOTE 2 The requirement allows easy merging of different FE models.
ECSS-E-ST-32-03C | ECSS - Current v1.0 | 4.2b | Recommendation | ECSS-E-ST-32-03_0100046 | 1 | Created | The following units should be used for FE models: 1. meter, for length 2. kilogram, for mass 3. second, for time 4. newton, for force.
ECSS-E-ST-32-03C | ECSS - Current v1.0 | 4.3a | Requirement | ECSS-E-ST-32-03_0100003 | 1 | Created | Modelling guidelines shall be established and agreed with the customer. | NOTE Guidelines are established at least on the following modeling aspects: · Types of elements to be used or avoided · Aspect ratio thresholds for the elements · Warping threshold for shell elements · Types of springs to be avoided (e.g. non-zero length) · Types of permitted rigid elements · Modelling of the offset of elements · Modelling of bolted and riveted connections · Specific aspects of dynamic models · Specific aspects of the thermal stress models (e.g. ability to represent temperature discontinuities due for instance to thermal washer) · Specific aspects of non-linear analysis models · Specific aspects for axi-symmetric models, cyclic symmetry models and Fourier series development · Suggested, required and to-be-avoided analysis related parameters · Mesh density · Mesh refinement · Interface definition · Numbering rules · Coordinate system definition · Definition of equivalent properties · Fluid effects (e.g. sloshing, added mass)
ECSS-E-ST-32-03C | ECSS - Current v1.0 | 4.4a | Requirement | ECSS-E-ST-32-03_0100004 | 1 | Created | The static behaviour of the structure shall be described by the reduced stiffness and mass matrices, and reduced force vector relative to the retained degrees of freedom.
ECSS-E-ST-32-03C | ECSS - Current v1.0 | 4.4b | Requirement | ECSS-E-ST-32-03_0100005 | 1 | Created | The dynamic behaviour of the structure shall be described by the reduced stiffness, mass and damping matrices, and reduced force vector relative to the retained degrees of freedom.
ECSS-E-ST-32-03C | ECSS - Current v1.0 | 4.4c | Requirement | ECSS-E-ST-32-03_0100006 | 1 | Created | The reduced model shall be supplied with related instructions for model integration.
ECSS-E-ST-32-03C | ECSS - Current v1.0 | 4.4d | Requirement | ECSS-E-ST-32-03_0100007 | 1 | Created | The modal DOFs shall be ordered in the matrices according to the mode numbering sequence.
ECSS-E-ST-32-03C | ECSS - Current v1.0 | 4.4e | Requirement | ECSS-E-ST-32-03_0100008 | 1 | Created | The numbering range of the modal DOFs shall be outside of numbering ranges of other DOFs (e.g. node displacements).
ECSS-E-ST-32-03C | ECSS - Current v1.0 | 4.4f | Requirement | ECSS-E-ST-32-03_0100009 | 1 | Created | Output Transformation Matrices (OTMs) shall be provided and separated according to the type of output.
ECSS-E-ST-32-03C | ECSS - Current v1.0 | 4.4g | Requirement | ECSS-E-ST-32-03_0100010 | 1 | Created | OTMs shall be supplied with related user instructions and output item lists.
ECSS-E-ST-32-03C | ECSS - Current v1.0 | 4.4h | Requirement | ECSS-E-ST-32-03_0100011 | 1 | Created | A specific format of reduced matrices and OTMs shall be agreed with the customer.
ECSS-E-ST-32-03C | ECSS - Current v1.0 | 4.4i | Requirement | ECSS-E-ST-32-03_0100012 | 1 | Created | OTMs shall be verified by consistency with non reduced model (see clause 5.8)
ECSS-E-ST-32-03C | ECSS - Current v1.0 | 4.4j | Requirement | ECSS-E-ST-32-03_0100013 | 1 | Created | OTMs provided for the recovery of displacements and displacement-related data (e.g. element stresses, element forces, constraint forces) shall correct for modal truncation (e.g. mode acceleration method, residual vector method or alternative modal enrichment techniques).
ECSS-E-ST-32-03C | ECSS - Current v1.0 | 4.4k | Requirement | ECSS-E-ST-32-03_0100014 | 1 | Created | The damping for the elastic modes shall be viscous modal damping.
ECSS-E-ST-32-03C | ECSS - Current v1.0 | 5.1a | Requirement | ECSS-E-ST-32-03_0100015 | 1 | Created | At least the following checks shall be performed: 1. Model geometry checks for non reduced models. 2. Elements topology checks for non reduced models. 3. Rigid body motion checks for reduced and non reduced models. 4. Static analysis checks for reduced and non reduced models 5. Stress free thermo-elastic deformation check for non reduced models. 6. Modal analysis checks for reduced and non reduced models. 7. Reduced model versus non reduced model consistency checks.
ECSS-E-ST-32-03C | ECSS - Current v1.0 | 5.2a | Requirement | ECSS-E-ST-32-03_0100016 | 1 | Created | Unconnected nodes shall be justified.
ECSS-E-ST-32-03C | ECSS - Current v1.0 | 5.2b | Requirement | ECSS-E-ST-32-03_0100017 | 1 | Created | Coincident elements shall be justified.
ECSS-E-ST-32-03C | ECSS - Current v1.0 | 5.2c | Requirement | ECSS-E-ST-32-03_0100018 | 1 | Created | The free edges of the model shall be the expected model boundaries.
ECSS-E-ST-32-03C | ECSS - Current v1.0 | 5.3a | Requirement | ECSS-E-ST-32-03_0100019 | 1 | Created | The warping of shell elements shall be checked to have limited deviation with respect to a flat layout, as specified in the guidelines (see clause 4.3).
ECSS-E-ST-32-03C | ECSS - Current v1.0 | 5.3b | Requirement | ECSS-E-ST-32-03_0100020 | 1 | Created | The interior angle of shell and solid elements shall be checked to be within the limits specified in the guidelines (see clause 4.3).
ECSS-E-ST-32-03C | ECSS - Current v1.0 | 5.3c | Requirement | ECSS-E-ST-32-03_0100021 | 1 | Created | The shell element positive normal side shall be checked for consistency.
ECSS-E-ST-32-03C | ECSS - Current v1.0 | 5.3d | Requirement | ECSS-E-ST-32-03_0100022 | 1 | Created | Aspect ratio of the elements shall be within acceptance limits specified in the guidelines (see clause 4.3).
ECSS-E-ST-32-03C | ECSS - Current v1.0 | 5.3e | Recommendation | ECSS-E-ST-32-03_0100047 | 1 | Created | Convergence of the mesh refinement for stress analysis should be checked and documented.
ECSS-E-ST-32-03C | ECSS - Current v1.0 | 5.4.2a | Requirement | ECSS-E-ST-32-03_0100024 | 1 | Created | The rigid body motion mass matrix MR shall give the expected mass m, moments of inertia (Ixx , Ixy , Ixz , Iyy , Iyz , Izz) and the expected values of the centre of gravity coordinates (xcog ycog , zcog). | NOTE The test to be performed is to calculate MR as defined below: This matrix MR provides the desired values:
ECSS-E-ST-32-03C | ECSS - Current v1.0 | 5.4.2b | Requirement | ECSS-E-ST-32-03_0100025 | 1 | Created | Discrepancies between expected values and numerically computed terms of the rigid body motion matrix shall be justified.
ECSS-E-ST-32-03C | ECSS - Current v1.0 | 5.4.3a | Requirement | ECSS-E-ST-32-03_0100026 | 1 | Created | Value of strain energy and residual forces due to rigid body motions shall be computed and reported for the following sets of DOFs: 1. for all the DOFs, 2. for all independent DOFs, 3. for all free DOFs. | NOTE This check is performed in order to ensure that nor strain energy neither nodal residual forces arise due to rigid body motions of the model (e.g. to identify hidden constraints).
ECSS-E-ST-32-03C | ECSS - Current v1.0 | 5.4.3b | Requirement | ECSS-E-ST-32-03_0100027 | 1 | Created | For each set level of DOFs and for each of the six unit rigid body motions (three unit translations and three unit rotations) the rigid body motion strain energy ER shall be computed by using the formula
ECSS-E-ST-32-03C | ECSS - Current v1.0 | 5.4.3c | Requirement | ECSS-E-ST-32-03_0100028 | 1 | Created | The maximum acceptable non-zero terms of the (6x6) matrix KR shall be agreed. | NOTE 1 All the terms of ER are theoretically equal to zero. NOTE 2 For 1 meter or 1 radian rigid motion, typical acceptable values of ER terms are not exceeding 1.E-03 joule.
ECSS-E-ST-32-03C | ECSS - Current v1.0 | 5.4.3d | Requirement | ECSS-E-ST-32-03_0100029 | 1 | Created | For each set of DOFs, mentioned in 5.4.3.a, and for each of the six unit rigid body motions (three unit translations and three unit rotations) residual nodal forces FR shall be computed by using the formula:
ECSS-E-ST-32-03C | ECSS - Current v1.0 | 5.4.3e | Requirement | ECSS-E-ST-32-03_0100030 | 1 | Created | The maximum acceptable non-zero terms of the matrix FR shall be agreed. | NOTE 1 All the terms of FR are theoretically equal to zero. NOTE 2 For 1 meter or 1 radian rigid motion, typical acceptable values are: · Residual force components not exceeding 0,1 newton · Residual moment components not exceeding 1,5*newton*meter
ECSS-E-ST-32-03C | ECSS - Current v1.0 | 5.5a | Requirement | ECSS-E-ST-32-03_0100031 | 1 | Created | Unit load check shall be performed as follows: 1. apply a static unit load (e.g. unit acceleration along X,Y,Z directions separately, unit force, unit pressure); 2. compare the external load resultant to the reaction force resultant at constrained nodes; 3. justify unexpected output.
ECSS-E-ST-32-03C | ECSS - Current v1.0 | 5.5b | Requirement | ECSS-E-ST-32-03_0100032 | 1 | Created | When the model is constrained at all but one DOF of a given node and unit displacement (or rotation) is imposed to the unconstrained DOF, all the nodes shall have as output the unit imposed value.
ECSS-E-ST-32-03C | ECSS - Current v1.0 | 5.5c | Requirement | ECSS-E-ST-32-03_0100033 | 1 | Created | Load resultant shall be verified to be equal to constraint load resultant.
ECSS-E-ST-32-03C | ECSS - Current v1.0 | 5.5d | Requirement | ECSS-E-ST-32-03_0100034 | 1 | Created | DOFs with zero stiffness shall be listed and justified.
ECSS-E-ST-32-03C | ECSS - Current v1.0 | 5.5e | Requirement | ECSS-E-ST-32-03_0100035 | 1 | Created | A test shall be performed to demonstrate that the model has no internal mechanisms, or mechanisms shall be justified.
ECSS-E-ST-32-03C | ECSS - Current v1.0 | 5.5f | Requirement | ECSS-E-ST-32-03_0100036 | 1 | Created | Check of residual loads vector work shall be performed as follows: 1. Compute the residual force vector dF by subtracting the applied load vector F from the product of the stiffness matrix K times the computed displacement vector u: dF = K u - F 2. Compute the residual work dW: dW= uT dF 3. Compute the applied load work W: 4. Compute the ratio e: e = dW/W
ECSS-E-ST-32-03C | ECSS - Current v1.0 | 5.5g | Requirement | ECSS-E-ST-32-03_0100037 | 1 | Created | The ratio ε shall be smaller than the maximum value agreed with the customer. | NOTE The ratio ε is theoretically equal to zero. A typical maximum acceptable value is 1.E-08.
ECSS-E-ST-32-03C | ECSS - Current v1.0 | 5.6a | Requirement | ECSS-E-ST-32-03_0100038 | 1 | Created | A thermo-elastic deformation test shall be performed to demonstrate that, when the model is assumed build of homogenous and isotropic material and is submitted to an unconstrained isothermal expansion, the stresses and rotations do not exceed values agreed with the customer. | NOTE 1 This check verifies model adequacy to perform thermal stress analysis and can be used to find artificial stiffness introduced in the model (e.g. by rigid elements and bar offsets). NOTE 2 Typically an isothermal expansion test is performed with statically determined boundary conditions. All the thermal coefficients of expansion as well as Young’s and Poisson’s moduli are changed to a single value of a dummy isotropic material (e.g. aluminium alloy). A uniform temperature increase (DT) is applied to the model. If the model is “clean”, there should be no rotations, reaction loads, element forces, or stresses. The maximum acceptable values of isothermal stress and rotation are pre-defined (e.g. typical maximum Von Mises stress less than 0,01 MPa and maximum rotation less than 10-7 rad, for an aluminium alloy used as dummy material and a DT equal to 100 K).
ECSS-E-ST-32-03C | ECSS - Current v1.0 | 5.7a | Requirement | ECSS-E-ST-32-03_0100039 | 1 | Created | The modal analysis of the free model shall show the expected number of “rigid body” with frequencies equal or less than δ Hz, to be agreed with the customer. | NOTE 1 Six rigid body motions are expected for a three dimensional model without internal mechanisms. NOTE 2 A typical value is δ Hz = 0,005 Hz.
ECSS-E-ST-32-03C | ECSS - Current v1.0 | 5.7b | Requirement | ECSS-E-ST-32-03_0100040 | 1 | Created | The ratio between the highest computed frequency of the rigid body modes and the lowest elastic mode frequency shall be less that a value c agreed with the customer. | NOTE Typical acceptance ratio is .
ECSS-E-ST-32-03C | ECSS - Current v1.0 | 5.8a | Requirement | ECSS-E-ST-32-03_0100041 | 1 | Created | The reduced model shall be compared to the non reduced model and the discrepancies justified. | NOTE These checks demonstrate the consistent behaviour of the reduced model with respect to non reduced model. They typically consist of comparing the output generated by the reduced model with the one generated by the non reduced model, under the same prescribed load and interface conditions. In practice the following parameters are compared: rigid body mass and inertia properties, modal properties (including effective modal masses), and structural response of selected parameters under static and dynamic loads. In this way evidence is provided that the structural matrices (mass, stiffness and damping) and the output transformation matrices are correct. Maximum discrepancy values should be pre-defined.
ECSS-E-ST-32-03C | ECSS - Current v1.0 | 6.2a | Requirement | ECSS-E-ST-32-03_0100042 | 1 | Created | Test-analysis correlation criteria shall be defined. | NOTE For modal survey assessments, the correlation criteria are generally in line with the ones suggested and reported in ECSS-E-ST-32-11"Space engineering - Modal survey assessment".
ECSS-E-ST-32-03C | ECSS - Current v1.0 | 6.2b | Requirement | ECSS-E-ST-32-03_0100043 | 1 | Created | If the mathematical model predictions are outside the applicable correlation criteria, the mathematical model shall be modified and the analysis rerun until it meets the criteria. | NOTE 1 This process is known as “model updating”. NOTE 2 The FE model is commonly said to be “valid” when it meets the correlation criteria.
ECSS-E-ST-32-03C | ECSS - Current v1.0 | 6.2c | Requirement | ECSS-E-ST-32-03_0100044 | 1 | Created | Changes introduced in the FE model due to “model updating” process shall be documented and justified.
ECSS-E-ST-32-03C | ECSS - Current v1.0 | 6.2d | Requirement | ECSS-E-ST-32-03_0100045 | 1 | Created | If the correlation criteria are not met, the consequences on the structural verification process shall be assessed.
ECSS-E-ST-32-08C Rev. 1 | ECSS - Current v1.0 | 4.1a | Requirement | ECSS-E-ST-32-08_0220074 | 1 | Created | The supplier shall perform the review of materials for structures to be used in space at Materials, Mechanical Parts and Processes Control Board (MPCB) in conformance with requirements from clause 4.2.3 of ECSS-Q-ST-70. | NOTE This clause covers only structural subjects affecting materials for use in space projects.
ECSS-E-ST-32-08C Rev. 1 | ECSS - Current v1.0 | 4.2.1a | Requirement | ECSS-E-ST-32-08_0220001 | 1 | Unchanged | The material strength shall be established for the worst combination of mechanical and thermal effects expected during its lifetime. | NOTE The strength of a material is highly dependant on the direction as well as on the sign of the applied load, e.g. axial tensile, transverse compressive, and others. Structural subjects are covered in ECSS-E-ST-32.
ECSS-E-ST-32-08C Rev. 1 | ECSS - Current v1.0 | 4.2.2a | Requirement | ECSS-E-ST-32-08_0220002 | 1 | Unchanged | For composites, the specified elastic modulus shall be verified by test on representative samples, in tension and in compression directions. | NOTE 1 For metallic and alloy, it can be based on values certified by the manufacturer. NOTE 2 The elastic modulus defined as the ratio between the uniaxial stress and the strain (e.g. Young’s modulus, compressive modulus, shear modulus) is for metals and alloys weakly dependant on heat-treatment and orientation. However, for fibre reinforced materials, the elastic modulus depends on the fibre orientation.
ECSS-E-ST-32-08C Rev. 1 | ECSS - Current v1.0 | 4.2.3a | Requirement | ECSS-E-ST-32-08_0220003 | 1 | Unchanged | For all components subject to alternating stresses, it shall be demonstrated that the degradation of material properties over the complete mission remains within the specified limits. | NOTE Fatigue fracture can form in components which are subjected to alternating stresses. These stresses can exist far below the allowed static strength of the material. For fracture control, see ECSS-E-ST-32-01.
ECSS-E-ST-32-08C Rev. 1 | ECSS - Current v1.0 | 4.2.4a | Requirement | ECSS-E-ST-32-08_0220004 | 2 | Normative Change | For homogeneous materials the Kic or Kiscc shall be measured according to procedures approved by the customer at MPCB.
ECSS-E-ST-32-08C Rev. 1 | ECSS - Current v1.0 | 4.2.4b | Requirement | ECSS-E-ST-32-08_0220005 | 1 | Unchanged | Metallic materials intended for use in corrosive surface environments shall be tested for fracture. | NOTE The fracture toughness is a measure of the damage tolerance of a material containing initial flaws or cracks. The fracture toughness in metallic materials is described by the plain strain value of the critical stress intensity factor. The fracture toughness depends on the environment. For fracture control, see ECSS-E-ST-32-01.
ECSS-E-ST-32-08C Rev. 1 | ECSS - Current v1.0 | 4.2.5a | Requirement | ECSS-E-ST-32-08_0220006 | 1 | Unchanged | A risk analysis shall be performed to assess the risk of creeping.
ECSS-E-ST-32-08C Rev. 1 | ECSS - Current v1.0 | 4.2.5b | Requirement | ECSS-E-ST-32-08_0220007 | 2 | Normative Change | If analysis specified in 4.2.5a confirms that creep can occur, the creep testing campaign to be performed shall be agreed with the customer at MPCB. | NOTE Creep is a time-dependant deformation of a material under an applied load. It usually occurs at elevated temperature, although some materials creep at room temperature. If permitted to continue indefinitely, creep terminates in rupture. Extrapolations from simple to complex stress-temperature time conditions are difficult.
ECSS-E-ST-32-08C Rev. 1 | ECSS - Current v1.0 | 4.2.6a | Requirement | ECSS-E-ST-32-08_0220008 | 1 | Unchanged | A risk analysis shall be performed to assess the risk of micro-yielding. | NOTE Micro-yielding can have an impact in the dimensional stability.
ECSS-E-ST-32-08C Rev. 1 | ECSS - Current v1.0 | 4.2.6b | Requirement | ECSS-E-ST-32-08_0220009 | 1 | Unchanged | When the analysis specified in 4.2.6a predicts that micro-yielding can occur in an element, the dimensional stability of the element shall be verified by testing. | NOTE 1 Some materials can exhibit residual strain after mechanical loading. NOTE 2 In general the most severe mechanical loading occurs during launch.
ECSS-E-ST-32-08C Rev. 1 | ECSS - Current v1.0 | 4.2.7a | Requirement | ECSS-E-ST-32-08_0220010 | 1 | Unchanged | Thermal mismatch between structural members shall not generate stresses in the specified operational temperature range for the item higher that the specified allowable limit.
ECSS-E-ST-32-08C Rev. 1 | ECSS - Current v1.0 | 4.2.7b | Requirement | ECSS-E-ST-32-08_0220011 | 2 | Normative Change | Each project shall define the values of the coefficients of thermal expansion (CTE) and of moisture expansion (CME) for high stability structural application.
ECSS-E-ST-32-08C Rev. 1 | ECSS - Current v1.0 | 4.2.7c | Requirement | ECSS-E-ST-32-08_0220012 | 1 | Unchanged | The CTE of composite materials used in high stability structural applications shall be determined by means of dry test coupons under dry test conditions after release of all potential moisture.
ECSS-E-ST-32-08C Rev. 1 | ECSS - Current v1.0 | 4.2.7d | Requirement | ECSS-E-ST-32-08_0220013 | 1 | Unchanged | For hygroscopic materials used in high stability structural applications, the CME shall be determined by test.
ECSS-E-ST-32-08C Rev. 1 | ECSS - Current v1.0 | 4.2.7e | Requirement | ECSS-E-ST-32-08_0220014 | 1 | Unchanged | A sensitivity analysis shall be performed for all composite materials used in high stability structural applications.
ECSS-E-ST-32-08C Rev. 1 | ECSS - Current v1.0 | 4.2.7f | Requirement | ECSS-E-ST-32-08_0220015 | 2 | Normative Change | The sensitivity analysis specified in 4.2.7e shall include the inaccuracies inherent to the manufacturing process agreed with the customer at MPCB. | NOTE The difference in thermal or moisture expansion between, members of a construction or between the constituents of a composite or a coated material can induce large stresses or strains and can eventually lead to failures.
ECSS-E-ST-32-08C Rev. 1 | ECSS - Current v1.0 | 4.2.8a | Requirement | ECSS-E-ST-32-08_0220016 | 1 | Unchanged | For all materials in contact with chemicals and experiencing an alternating loading it shall be demonstrated that the degradation of properties over the complete mission is below the specified limits. | NOTE Corrosion fatigue indicates crack formation and propagation caused by the effect of alternating loading in the presence of a corrosion process. Because of the time dependence of corrosion, the number of cycles before failure depends on the frequency of the loading. Since chemical attack takes time to take effect, its influence is greater as the frequency is reduced. No metals or alloys demonstrate complete resistance to corrosion fatigue.
ECSS-E-ST-32-08C Rev. 1 | ECSS - Current v1.0 | 4.2.9a | Requirement | ECSS-E-ST-32-08_0220017 | 2 | Normative Change | For hydrogen embrittlement the requirements of clause 5.1.19 of ECSS-Q-ST-70 and requirements 4.2.6b, 4.2.7b and 4.3.10c from ECSS-Q-ST-70-71 shall apply. | NOTE Metals can be embrittled by absorbed hydrogen to such a degree that the application of the smallest tensile stress can cause the formation of cracking. The following are possible sources of hydrogen: · thermal dissociation of water in metallurgical processes (e.g. casting and welding); · decomposition of gases; · pickling; · corrosion; · galvanic processes (e.g. plating); · ion bombardment.
ECSS-E-ST-32-08C Rev. 1 | ECSS - Current v1.0 | 4.2.10a | Requirement | ECSS-E-ST-32-08_0220018 | 2 | Normative Change | For mechanical contact surface effects the requirements of clause 5.1.16 of ECSS-Q-ST-70 shall apply. | NOTE For very clean surfaces strong adhesion occurs at the regions of real contact, a part of which can result from to cold-welding.
ECSS-E-ST-32-08C Rev. 1 | ECSS - Current v1.0 | 4.2.11a | Requirement | ECSS-E-ST-32-08_0220075 | 1 | Created | For Hydrogen, Oxygen and Nitrogen uptake of Titanium and Titanium alloys requirement 4.2.5a of the ECSS-Q-ST-70-71 shall apply.
ECSS-E-ST-32-08C Rev. 1 | ECSS - Current v1.0 | 4.3.1a | Requirement | ECSS-E-ST-32-08_0220019 | 2 | Normative Change | For interfaces, requirements from clause 4.3.9.1 of ECSS-Q-ST-70-71 shall apply.
ECSS-E-ST-32-08C Rev. 1 | ECSS - Current v1.0 | 4.3.2a | Requirement | ECSS-E-ST-32-08_0220020 | 2 | Normative Change | For anodizing, requirements from clause 4.3.9.2 of ECSS-Q-ST-70-71 shall apply.
ECSS-E-ST-32-08C Rev. 1 | ECSS - Current v1.0 | 4.3.3a | Requirement | ECSS-E-ST-32-08_0220021 | 2 | Normative Change | For chemical conversion, requirements from clause 4.3.9.3 of ECSS-Q-ST-70-71 shall apply.
ECSS-E-ST-32-08C Rev. 1 | ECSS - Current v1.0 | 4.3.4a | Requirement | ECSS-E-ST-32-08_0220022 | 2 | Normative Change | For metallic coatings, requirements from the clause 4.3.10 of ECSS-Q-ST-70-71 shall apply.
ECSS-E-ST-32-08C Rev. 1 | ECSS - Current v1.0 | 4.3.5a | Recommendation | ECSS-E-ST-32-08_0220078 | 1 | Created | The combination of a hard coating and a soft substrate should be avoided. | NOTE The reason is that the coating can break under pressure. Hard coatings are used to improve the abrasive properties of the surface.
ECSS-E-ST-32-08C Rev. 1 | ECSS - Current v1.0 | 4.3.5b | Requirement | ECSS-E-ST-32-08_0220024 | 2 | Normative Change | For hydrogen embrittlement the requirements of clause 5.1.19 of ECSS-Q-ST-70 and requirements 4.2.6b, 4.2.7b and 4.3.10c from ECSS-Q-ST-70-71 shall apply. | NOTE Hard coatings reduce the ability to cold weld.
ECSS-E-ST-32-08C Rev. 1 | ECSS - Current v1.0 | 4.3.6a | Requirement | ECSS-E-ST-32-08_0220025 | 1 | Unchanged | The thermal barrier coating shall not spall. | NOTE Thermal barrier coatings are used to retard component heating due to high heat fluxes. Thermal barrier coatings are ceramic overlay coatings, where the thickness is approximately 0,4 mm.
ECSS-E-ST-32-08C Rev. 1 | ECSS - Current v1.0 | 4.3.6b | Requirement | ECSS-E-ST-32-08_0220026 | 1 | Unchanged | Spalling of the thermal barrier coating shall be verified by inspection. | NOTE Thermal coatings are applied to selected regions only.
ECSS-E-ST-32-08C Rev. 1 | ECSS - Current v1.0 | 4.3.6c | Requirement | ECSS-E-ST-32-08_0220027 | 1 | Unchanged | Effectiveness of the thermal barrier shall be demonstrated by test.
ECSS-E-ST-32-08C Rev. 1 | ECSS - Current v1.0 | 4.3.6d | Requirement | ECSS-E-ST-32-08_0220028 | 1 | Unchanged | The mechanical properties of the substrate shall not be irreversibly changed due to the application of the thermal barrier. | NOTE The coating process can modify the condition of the substrate.
ECSS-E-ST-32-08C Rev. 1 | ECSS - Current v1.0 | 4.3.7a | Requirement | ECSS-E-ST-32-08_0220029 | 1 | Unchanged | Moisture barrier coatings shall be impermeable to moisture and organic species.
ECSS-E-ST-32-08C Rev. 1 | ECSS - Current v1.0 | 4.3.7b | Requirement | ECSS-E-ST-32-08_0220030 | 1 | Unchanged | Effectiveness of the moisture barrier shall be demonstrated by test. | NOTE Coatings can be used to prevent moisture absorption or desorption of dimensionally stable structures or to prevent the release of organic volatiles which can affect the performances of some equipments.
ECSS-E-ST-32-08C Rev. 1 | ECSS - Current v1.0 | 4.3.8a | Requirement | ECSS-E-ST-32-08_0220031 | 2 | Normative Change | Coating material shall be selected in accordance with procedures and tables approved by the customer. | NOTE For the selection of materials, see ECSS-Q-ST-70-71 at MPCB.
ECSS-E-ST-32-08C Rev. 1 | ECSS - Current v1.0 | 4.3.8b | Requirement | ECSS-E-ST-32-08_0220032 | 2 | Normative Change | In case 4.3.8a is not met, the coating shall be: 1. bonded to the CFRP substrate using a non-conductive adhesive, or 2. applied to a resin-rich CFRP surface. | NOTE Coatings on CFRP are used as moisture stoppers, as protection against atomic oxygen or for adjusting optical properties. In most cases these coatings are metallic. See Table 5-1 of ECSS-Q-ST-70 for dissimilar material contacts using CFPR.
ECSS-E-ST-32-08C Rev. 1 | ECSS - Current v1.0 | 4.3.9a | Requirement | ECSS-E-ST-32-08_0220033 | 2 | Normative Change | For organic coatings as paintings, requirements from the clause 4.2.13 of ECSS-Q-ST-70-71 shall apply.
ECSS-E-ST-32-08C Rev. 1 | ECSS - Current v1.0 | 4.4.1a | Requirement | ECSS-E-ST-32-08_0220034 | 1 | Unchanged | Galvanic corrosion due to contact between dissimilar materials shall be precluded.
ECSS-E-ST-32-08C Rev. 1 | ECSS - Current v1.0 | 4.4.1b | Requirement | ECSS-E-ST-32-08_0220035 | 2 | Informative Change | To avoid damage, tapped screws shall not be used with composite materials. | NOTE 1 The function of the joint elements is to connect two or more parts together in order to transfer loads between them. The selection of fasteners is governed by panel thickness, loading, environmental exposure, disassembly and accessibility requirements. NOTE 2 For bolted joints, see guidelines in clause 4.3.15.1 of ECSS-Q-ST-70-71. NOTE 3 For riveted joints, see guidelines in clause 4.3.15.1 of ECSS-Q-ST-70-71.
ECSS-E-ST-32-08C Rev. 1 | ECSS - Current v1.0 | 4.4.2a | Requirement | ECSS-E-ST-32-08_0220036 | 2 | Deleted | << deleted, see Note 2 in 4.4.1b. >>
ECSS-E-ST-32-08C Rev. 1 | ECSS - Current v1.0 | 4.4.3a | Requirement | ECSS-E-ST-32-08_0220037 | 2 | Deleted | << deleted, see Note 3 in 4.4.1b. >>
ECSS-E-ST-32-08C Rev. 1 | ECSS - Current v1.0 | 4.4.4a | Requirement | ECSS-E-ST-32-08_0220038 | 1 | Unchanged | All inserts shall have their surfaces protected against corrosion. | NOTE An insert system consists of a removable threaded fastener and a fixture embedded into the honeycomb structure using a potting mass.
ECSS-E-ST-32-08C Rev. 1 | ECSS - Current v1.0 | 4.5.1a | Requirement | ECSS-E-ST-32-08_0220039 | 2 | Informative Change | The determination of A-basis and B-basis design allowables shall include all factors relating to the processing and environmental effects, including: 1. Form. 2. Size, thickness range. 3. Manufacturing process. 4. Grain direction. 5. Temper condition 6. Test direction. | NOTE 1 Example for requirement 4.5.1a.1: bar, sheet and plate. NOTE 2 Example for requirement 4.5.1a.3: extrusion, rolling and forging. NOTE 3 Example for requirement 4.5.1a.4: longitudinal, longitudinal transverse and short transverse. NOTE 4 Example for requirement 4.5.1a.5: heat treatment and cold working.
ECSS-E-ST-32-08C Rev. 1 | ECSS - Current v1.0 | 4.5.2a | Requirement | ECSS-E-ST-32-08_0220040 | 2 | Informative Change | The determination of the allowables for composite materials shall include the following factors: 1. The level of control of the manufacturing process. 2. Deviation of lamina properties from the nominal values. 3. Failure modes in either the fibre, the matrix or the fibre to matrix interface. 4. The size of residual strains due to the curing process. 5. Effects of combined loading. 6. Scatter in compression strength properties. 7. Susceptibility to environmental effects. 8. Dependence of the non-linearity on the specimen, load conditions and test environment. | NOTE 1 For requirement 4.5.2a.1: composite materials are created at the same time as the finished component, and therefore the control of the manufacturing process has a very strong influence on the final material properties. NOTE 2 For requirement 4.5.2a.2: lamina properties exhibit large differences in directional properties, as well as small strain to failure with limited yielding or plastic behaviour. NOTE 3 Example for Requirement 4.5.2a.7: humidity, temperature, radiation and cycling loading.
ECSS-E-ST-32-08C Rev. 1 | ECSS - Current v1.0 | 4.5.2b | Requirement | ECSS-E-ST-32-08_0220041 | 2 | Normative Change | The supplier shall justify his choice of composite material for approval by the customer at MPCB, including the provision of the technical information on which the selection was based.
ECSS-E-ST-32-08C Rev. 1 | ECSS - Current v1.0 | 4.5.2c | Requirement | ECSS-E-ST-32-08_0220042 | 2 | Normative Change | The supplier shall justify the allowables to use, in any pre-dimensioning phase, for approval by the customer at MPCB.
ECSS-E-ST-32-08C Rev. 1 | ECSS - Current v1.0 | 4.5.2d | Requirement | ECSS-E-ST-32-08_0220043 | 1 | Unchanged | The composite material shall be specified, including both qualification and lot control and indicates the test methods and the accept or reject criteria including the minimum acceptable mechanical and physical properties.
ECSS-E-ST-32-08C Rev. 1 | ECSS - Current v1.0 | 4.5.2e | Requirement | ECSS-E-ST-32-08_0220044 | 2 | Normative Change | The autoclave and other manufacturing process critical parameters as specified in the requirement 7.6.3c from the ECSS-Q-ST-70 shall be validated by test before manufacturing the final items.
ECSS-E-ST-32-08C Rev. 1 | ECSS - Current v1.0 | 4.5.2f | Requirement | ECSS-E-ST-32-08_0220045 | 2 | Normative Change | The autoclave and other manufacturing process critical parameters as specified in the requirement 7.6.3c from the ECSS-Q-ST-70 used to manufacture the samples used for allowable determination shall be the same as the ones used to manufacture the final items.
ECSS-E-ST-32-08C Rev. 1 | ECSS - Current v1.0 | 4.5.2g | Requirement | ECSS-E-ST-32-08_0220046 | 1 | Unchanged | The test plan shall include: 1. The statistical basis for deriving the allowables. 2. Explanation on how any interpolation to allow for different lay up configurations is established.
ECSS-E-ST-32-08C Rev. 1 | ECSS - Current v1.0 | 4.5.2h | Requirement | ECSS-E-ST-32-08_0220047 | 1 | Unchanged | The test methods used to establish the material engineering data shall be identified.
ECSS-E-ST-32-08C Rev. 1 | ECSS - Current v1.0 | 4.5.2i | Requirement | ECSS-E-ST-32-08_0220048 | 1 | Unchanged | The requirement for any configuration related component testing, in support of the generation of design allowables, shall be established by the supplier.
ECSS-E-ST-32-08C Rev. 1 | ECSS - Current v1.0 | 4.6.1a | Requirement | ECSS-E-ST-32-08_0220049 | 2 | Normative Change | Properties of metallic material shall be obtained using test methods approved by the customer at MPCB. | NOTE 1 Metallic material properties are determined by the composition, including levels of impurities, by the forming technique (e.g. forging, plate, bar, cast), heat-treatment, level of mechanical working and surface finish. Material properties can be obtained from material suppliers. NOTE 2 Material properties can change with the environment (e.g. temperature).
ECSS-E-ST-32-08C Rev. 1 | ECSS - Current v1.0 | 4.6.1b | Requirement | ECSS-E-ST-32-08_0220050 | 1 | Unchanged | Metallic material properties shall be determined on samples or coupons having the same composition, including level of impurities, forming technique, heat-treatment, level of mechanical working and surface finish, as the parts used for the construction of the flight hardware.
ECSS-E-ST-32-08C Rev. 1 | ECSS - Current v1.0 | 4.6.2a | Requirement | ECSS-E-ST-32-08_0220051 | 1 | Unchanged | The overall performance characteristics of the laminate shall be predicted using laminated plate theory.
ECSS-E-ST-32-08C Rev. 1 | ECSS - Current v1.0 | 4.6.2b | Requirement | ECSS-E-ST-32-08_0220052 | 1 | Unchanged | Test coupons made with the proposed raw materials shall be evaluated to establish and verify the actual properties for a given lay-up or joint design before it can be used to manufacture a part.
ECSS-E-ST-32-08C Rev. 1 | ECSS - Current v1.0 | 4.6.2c | Requirement | ECSS-E-ST-32-08_0220053 | 2 | Normative Change | The analysis specified in 4.6.2a shall be verified by comparing multi- directional test data obtained with the behaviour predicted by theoretical models. | NOTE Material properties for unidirectional composite materials under room temperature and standard conditions can be obtained from material suppliers.
ECSS-E-ST-32-08C Rev. 1 | ECSS - Current v1.0 | 4.6.2d | Requirement | ECSS-E-ST-32-08_0220054 | 1 | Unchanged | The designer shall analyse the change of the properties of the laminate throughout its life cycle at each critical point. | NOTE Environmental effects can degrade mechanical properties to varying degrees, depending on the fibre-resin system.
ECSS-E-ST-32-08C Rev. 1 | ECSS - Current v1.0 | 4.6.2e | Requirement | ECSS-E-ST-32-08_0220055 | 1 | Unchanged | Composite materials shall be characterized by elementary tests on samples.
ECSS-E-ST-32-08C Rev. 1 | ECSS - Current v1.0 | 4.6.2f | Requirement | ECSS-E-ST-32-08_0220056 | 2 | Normative Change | Except for near net shape manufacturing techniques, the production laminate shall be fabricated to a greater size than the final one, then cut down to the final dimensions , and the excess pieces be used for quality control testing. | NOTE Example of near net shape manufacturing techniques is RTM “Resin Transfer Moulding”.
ECSS-E-ST-32-08C Rev. 1 | ECSS - Current v1.0 | 4.6.3a | Requirement | ECSS-E-ST-32-08_0220057 | 1 | Unchanged | The following test shall be performed to characterized the metallic material: 1. tension tests, 2. compression tests, 3. hardness tests, 4. creep tests, 5. fracture toughness tests, 6. fatigue tests, 7. fatigue crack growth tests, and 8. stress corrosion tests.
ECSS-E-ST-32-08C Rev. 1 | ECSS - Current v1.0 | 4.6.3b | Requirement | ECSS-E-ST-32-08_0220076 | 1 | Created | Mechanical tests shall be performed in conformance with requirements from clause 5 of ECSS-Q-ST-70-45.
ECSS-E-ST-32-08C Rev. 1 | ECSS - Current v1.0 | 4.6.3c | Requirement | ECSS-E-ST-32-08_0220077 | 1 | Created | Stress-corrosion tests shall be performed in conformance with requirements from clause 5 of ECSS-Q-ST-70-37.
ECSS-E-ST-32-08C Rev. 1 | ECSS - Current v1.0 | 4.6.4a | Requirement | ECSS-E-ST-32-08_0220058 | 1 | Unchanged | Properties for each kind of ply shall be measured. | NOTE Supplier data sheets can be used for pre-design purposes.
ECSS-E-ST-32-08C Rev. 1 | ECSS - Current v1.0 | 4.6.4b | Requirement | ECSS-E-ST-32-08_0220059 | 2 | Informative Change | For unidirectional ply, the properties shall be measured in the direction parallel to the fibres as well as in the direction transverse to the fibres. | NOTE 1 Direction parallel to the fibres is called the 0º direction. Direction transverse to the fibres is called the 90º direction. NOTE 2 For fibre reinforced polymer composed of unidirectional layers, the most common properties for design purposes are: · tensile strength of the UD plies, in the 0º and 90º directions; · elastic modulus of the UD plies, in the 0º and 90º directions; · interlaminar shear strength; · CTE (Coefficient of Thermal Expansion) of the UD plies, 0º direction and 90º direction; · CME (Coefficient of Moisture Absorption) of thud plies, 0º direction and 90º direction; · moisture content; · poisson’s ratio; · compression strength of the UD plies, 0º direction and 90º direction; · in plane shear strength.
ECSS-E-ST-32-08C Rev. 1 | ECSS - Current v1.0 | 4.6.4c | Requirement | ECSS-E-ST-32-08_0220060 | 1 | Unchanged | The validation of the composite material shall be performed by measuring properties on test pieces having the hardware lay-up configuration at ambient under nominal conditions and under worst case conditions expected during the life.
ECSS-E-ST-32-08C Rev. 1 | ECSS - Current v1.0 | 4.6.4d | Requirement | ECSS-E-ST-32-08_0220061 | 1 | Unchanged | Measurements shall be performed in the main direction of reinforcement and in the transverse direction. | NOTE 1 The most common properties to be assessed to validate a new generated composite material are: · tensile strength; · elastic modulus; · compression strength; · CTE (Coefficient of Thermal Expansion); · CME (Coefficient of Moisture Absorption); · through thickness thermal conductivity; · in plane shear strength. NOTE 2 Where the material is quasi-isotropic, measurements in the second direction can be useful to check the isotropicity of the material.
ECSS-E-ST-32-08C Rev. 1 | ECSS - Current v1.0 | 4.6.4e | Requirement | ECSS-E-ST-32-08_0220062 | 2 | Normative Change | For compression and shear strength, the test methods shall be agreed with the customer at MPCB. | NOTE Well established but different test methods can be used, to obtain compression and shear strength. As a result, values can differ and therefore it is important to take care when establishing or comparing engineering values obtained from different test methods.
ECSS-E-ST-32-08C Rev. 1 | ECSS - Current v1.0 | 4.6.4f | Requirement | ECSS-E-ST-32-08_0220063 | 2 | Normative Change | The procurement specification used for all supplied material used for the manufacture the test pieces shall be shall be provided or presented to the customer for approval at MPCB.
ECSS-E-ST-32-08C Rev. 1 | ECSS - Current v1.0 | 4.6.4g | Requirement | ECSS-E-ST-32-08_0220064 | 1 | Unchanged | The test pieces shall be prepared using the processes intended for the flight application.
ECSS-E-ST-32-08C Rev. 1 | ECSS - Current v1.0 | 4.6.4h | Requirement | ECSS-E-ST-32-08_0220065 | 2 | Normative Change | The supplier shall apply a traceability system for the test pieces in conformance with requirements from clause 5.2.5 of ECSS-Q-ST-20.
ECSS-E-ST-32-08C Rev. 1 | ECSS - Current v1.0 | 4.6.4i | Requirement | ECSS-E-ST-32-08_0220066 | 1 | Unchanged | The following tests shall be performed as a minimum: 1. volume fibre, porosity and ply thickness measurements; 2. in the case of thermoset resin matrix: degree of cure and glass transition temperature measurements; 3. non-destructive inspection (NDI). | NOTE The test methods used are determined in relation to the kind of material to be tested and the property to be measured and can be taken from the standards listed below: · ECSS Standards where available; · EN (European Standards), ASTM, other space agencies or national standards of the member states; · supplier’s procedures or other national standard.
ECSS-E-ST-32-08C Rev. 1 | ECSS - Current v1.0 | 4.6.5a | Requirement | ECSS-E-ST-32-08_0220067 | 1 | Unchanged | The supplier shall develop an NDI programme, defining the frequency, extent and methods of inspection for interpretation in requisite design development and maintenance plans. | NOTE No single NDI technique is capable of detecting all types of defects in a given material. Consequently, techniques are complementary. Equipment configuration, operator competence and conditions of use, significantly affect the sensitivity of a particular technique.
ECSS-E-ST-32-08C Rev. 1 | ECSS - Current v1.0 | 4.6.5b | Requirement | ECSS-E-ST-32-08_0220068 | 1 | Unchanged | Personnel conducting NDI shall be certified in accordance with EN 4179:2005.
ECSS-E-ST-32-08C Rev. 1 | ECSS - Current v1.0 | 4.6.5c | Requirement | ECSS-E-ST-32-08_0220069 | 1 | Unchanged | Inspection standards shall be established. | NOTE 1 The aim of this standard is that decisions to accept, rework or scrap parts are based on the probable effect that a given flaw has on the service life or product safety. NOTE 2 NDI techniques for defect detection and measurement and types of defects can be found in ECSS-E-HB-32-20.
ECSS-E-ST-32-08C Rev. 1 | ECSS - Current v1.0 | 4.6.5d | Requirement | ECSS-E-ST-32-08_0220070 | 2 | Normative Change | The customer and supplier shall agree in advance the design of the reference standard and to the procedure for using it at MPCB. | NOTE Most non-destructive inspections rely on a reference standard to define acceptance limits or to estimate flaw sizes.
ECSS-E-ST-32-08C Rev. 1 | ECSS - Current v1.0 | 4.6.5e | Requirement | ECSS-E-ST-32-08_0220071 | 2 | Normative Change | The NDI plan shall be available for review by the customer upon request at MPCB.
ECSS-E-ST-32-08C Rev. 1 | ECSS - Current v1.0 | 4.7a | Requirement | ECSS-E-ST-32-08_0220072 | 1 | Unchanged | The supplier shall establish that all known factors influencing the deterioration of the candidate materials have been evaluated in the design.
ECSS-E-ST-32-08C Rev. 1 | ECSS - Current v1.0 | 4.7b | Requirement | ECSS-E-ST-32-08_0220073 | 2 | Normative Change | Materials data shall be made available to the customer according to a format approved by the customer at MPCB.
ECSS-E-ST-32-10C Rev.2 Corr.1 | ECSS - Current v1.0 | 4.1.2a | Requirement | ECSS-E-ST-32-10_0110001 | 1 | Informative Change | The factors specified in clauses 4.1.4, 4.1.5 and 4.3 shall be applied for: 1. Structural elements of satellites including payloads, equipment and experiments. 2. The expendable launch vehicles structural elements. 3. Man-rated spacecraft structures including payloads, equipments and experiments. | NOTE These factors are not applied for the GSE sizing and qualification.
ECSS-E-ST-32-10C Rev.2 Corr.1 | ECSS - Current v1.0 | 4.1.2b | Requirement | ECSS-E-ST-32-10_0110002 | 1 | Unchanged | The factors in clauses 4.1.4, 4.1.5 and 4.3 shall be applied for both the design and test phases as defined in Figure 4-1.
ECSS-E-ST-32-10C Rev.2 Corr.1 | ECSS - Current v1.0 | 4.1.3a | Requirement | ECSS-E-ST-32-10_0110003 | 1 | Unchanged | Design factor and additional factors values shall be agreed with the customer.
ECSS-E-ST-32-10C Rev.2 Corr.1 | ECSS - Current v1.0 | 4.1.4.1a | Requirement | ECSS-E-ST-32-10_0110004 | 1 | Unchanged | For determination of the Design Limit Load (DLL) the Design Factor shall be used, this is defined as the product of the factors defined hereafter. | NOTE Robustness of the sizing process is considered through the Design Limit Loads (DLL).
ECSS-E-ST-32-10C Rev.2 Corr.1 | ECSS - Current v1.0 | 4.1.4.2a | Requirement | ECSS-E-ST-32-10_0110005 | 1 | Unchanged | A “model Factor" KM shall be applied to account for uncertainties in mathematical models when predicting dynamic response, loads and evaluating load paths. | NOTE 1 The model factor is applied at every level of the analysis tree system (Figure 4-2) where predictive models are used. It encompasses the lack of confidence in the information provided by the model, e.g. hyperstaticity (uncertainty in the load path because of non accuracy of the mathematical model), junction stiffness uncertainty, non-correlated dynamic behaviour. NOTE 2 While going through the design refinement loops, KM can be progressively reduced to 1,0 after demonstration of satisfactory correlation between mathematical models and test measurements. NOTE 3 For launch vehicles, at system level, KM is also called “system margin”.
ECSS-E-ST-32-10C Rev.2 Corr.1 | ECSS - Current v1.0 | 4.1.4.2b | Requirement | ECSS-E-ST-32-10_0110006 | 1 | Unchanged | KM value shall be justified. | NOTE Justification can be performed based on relevant historical practice (e.g. typical values of 1,2 are used for satellites at the beginning of new development and 1,0 for internal pressure loads for pressurized hardware), analytical or experimental means.
ECSS-E-ST-32-10C Rev.2 Corr.1 | ECSS - Current v1.0 | 4.1.4.3a | Requirement | ECSS-E-ST-32-10_0110007 | 1 | Unchanged | A specific “project factor” KP shall be applied to account for the maturity of the program (e.g. stability of the mass budget, well identified design) and the confidence in the specification given to the project (this factor integrates a programmatic margin e.g. for growth potential for further developments). | NOTE The value of this factor is generally defined at system level and can be reduced during the development.
ECSS-E-ST-32-10C Rev.2 Corr.1 | ECSS - Current v1.0 | 4.1.4.3b | Requirement | ECSS-E-ST-32-10_0110008 | 1 | Unchanged | KP value shall be justified. | NOTE Justification can be performed based on relevant historical practice or on foreseen evolutions.
ECSS-E-ST-32-10C Rev.2 Corr.1 | ECSS - Current v1.0 | 4.1.4.4a | Requirement | ECSS-E-ST-32-10_0110009 | 1 | Unchanged | The qualification factor KQ shall be applied for satellites. | NOTE For satellites, the qualification loads are part of the specified loads and are accounted for in the dimensioning process. This is different for launch vehicles for which QL are consequences of the dimensioning process.
ECSS-E-ST-32-10C Rev.2 Corr.1 | ECSS - Current v1.0 | 4.1.5.2a | Requirement | ECSS-E-ST-32-10_0110010 | 1 | Unchanged | A “local design factor”, KLD shall be applied when the sizing approach or the local modelling are complex. | NOTE This factor accounts for specific uncertainties linked to the analysis difficulties or to the lack of reliable dimensioning methodology or criteria where significant stress gradients occur (e.g. geometric singularities, fitting, welding, riveting, bonding, holes, inserts and, for composite, lay-up drop out, sandwich core thickness change, variation of ply consolidation as a result of drape over corners).
ECSS-E-ST-32-10C Rev.2 Corr.1 | ECSS - Current v1.0 | 4.1.5.2b | Requirement | ECSS-E-ST-32-10_0110011 | 1 | Unchanged | KLD values shall be justified. | NOTE 1 Justification can be performed based on relevant historical practice, analytical or experimental means. NOTE 2 For satellites, a typical value of 1,2 is used in the following cases: · Composite structures discontinuities; · Sandwich structures discontinuities (face wrinkling, intracell buckling, honeycomb s hear); · Joints and inserts. NOTE 3 The use of a local design factor does not preclude appropriate engineering analysis (e.g. KLD does not cover the stress concentration factors) and assessment of all uncertainties.
ECSS-E-ST-32-10C Rev.2 Corr.1 | ECSS - Current v1.0 | 4.1.5.3a | Requirement | ECSS-E-ST-32-10_0110012 | 1 | Unchanged | A “margin policy” factor KMP shall be applied for launch vehicles. | NOTE This factor, used to give confidence to the design, covers (not exhaustive list): · the lack of knowledge on the failure modes and associated criteria. · the lack of knowledge on the effect of interaction of loadings. · the non-tested zones.
ECSS-E-ST-32-10C Rev.2 Corr.1 | ECSS - Current v1.0 | 4.1.5.3b | Requirement | ECSS-E-ST-32-10_0110013 | 1 | Unchanged | KMP values shall be justified. | NOTE 1 Justification can be performed based on relevant historical practice, analytical or experimental means. NOTE 2 KMP can have different values according to the structural area they are dedicated to.
ECSS-E-ST-32-10C Rev.2 Corr.1 | ECSS - Current v1.0 | 4.2.1a | Requirement | ECSS-E-ST-32-10_0110014 | 1 | Unchanged | QL, AL, DLL, DYL, and DUL, for the test and the design of satellite, expendable launch vehicles, pressurized hardware and man-rated system shall be calculated from the LL as specified in Figure 4-1 and Table 4-1. | NOTE 1 As a result of the launch vehicle-satellite coupled dynamic load analysis (LCDA) performed during the project design and verification phases, the knowledge of the LL can be modified during the course of the project, leading to a final estimation of the loads LLfinal. Then for final verification, it is used as a minimum: QL = KQ × LLfinal for qualification, and AL = KA × LLfinal for acceptance NOTE 2 The yield design factor of safety (FOSY) ensures a low probability of yielding during loading at DLL level. NOTE 3 The ultimate design factor of safety (FOSU) ensures a low probability of failure during loading at DLL level.
ECSS-E-ST-32-10C Rev.2 Corr.1 | ECSS - Current v1.0 | 4.2.1b | Requirement | ECSS-E-ST-32-10_0110015 | 1 | Unchanged | The application logic for factors of safety as given in Figure 4-1 shall be applied in a “recursive” manner from system level to subsystem level or lower levels of assembly.
ECSS-E-ST-32-10C Rev.2 Corr.1 | ECSS - Current v1.0 | 4.2.1c | Requirement | ECSS-E-ST-32-10_0110016 | 1 | Unchanged | DLL computed at each level shall be used as LL for analysis at their own level to compute the DLL for the next lower levels of assembly. | NOTE This is graphically shown in Figure 4-2.
ECSS-E-ST-32-10C Rev.2 Corr.1 | ECSS - Current v1.0 | 4.2.1d | Requirement | ECSS-E-ST-32-10_0110017 | 1 | Unchanged | For satellite, KQ shall be used only at system level in order to avoid repetitive application of qualification margins.
ECSS-E-ST-32-10C Rev.2 Corr.1 | ECSS - Current v1.0 | 4.2.2a | Requirement | ECSS-E-ST-32-10_0110018 | 1 | Unchanged | The QL shall be defined with a corrected KQ. | NOTE 1 The correction takes into account manufacturing variability and difficulties of having test conditions fully representative of flight conditions. NOTE 2 The commonly used method for defining the corrected KQ is presented in Annex A for information.
ECSS-E-ST-32-10C Rev.2 Corr.1 | ECSS - Current v1.0 | 4.3.1a | Requirement | ECSS-E-ST-32-10_0110019 | 1 | Unchanged | The test factors KQ and KA shall be selected from Table 4-2.
ECSS-E-ST-32-10C Rev.2 Corr.1 | ECSS - Current v1.0 | 4.3.2.1a | Requirement | ECSS-E-ST-32-10_0110020 | 1 | Unchanged | The factor of safety for metallic, FRP, sandwich, glass and ceramic structural parts shall be selected from Table 4-3.
ECSS-E-ST-32-10C Rev.2 Corr.1 | ECSS - Current v1.0 | 4.3.2.1b | Requirement | ECSS-E-ST-32-10_0110021 | 1 | Informative Change | For satellites and man-rated spacecraft, the factors provided in Table 4-3 shall apply for all additive loads including thermally induced loads.
ECSS-E-ST-32-10C Rev.2 Corr.1 | ECSS - Current v1.0 | 4.3.2.1c | Requirement | ECSS-E-ST-32-10_0110022 | 1 | Informative Change | For satellites and man rated spacecraft, when loads including thermally induced loads are relieving, both FOSU and FOSY shall be 1,0 or less. | NOTE See ECSS-E-ST-32.
ECSS-E-ST-32-10C Rev.2 Corr.1 | ECSS - Current v1.0 | 4.3.2.1d | Requirement | ECSS-E-ST-32-10_0110023 | 1 | Informative Change | For expendable launch vehicles, FOSU and FOSY associated with thermally induced loads shall be 1,0.
ECSS-E-ST-32-10C Rev.2 Corr.1 | ECSS - Current v1.0 | 4.3.2.1e | Requirement | ECSS-E-ST-32-10_0110034 | 1 | Created | For glass and ceramic structural parts the value for the FOSU verification by analysis only shall be agreed between the customer and the developer for each specific application. | NOTE NASA SSP 52005 specifies a figure of 5,0 for unpressurized glass and ceramics parts (analysis only).
ECSS-E-ST-32-10C Rev.2 Corr.1 | ECSS - Current v1.0 | 4.3.2.2a | Requirement | ECSS-E-ST-32-10_0110024 | 1 | Unchanged | The factor of safety for joints, inserts and connections shall be selected from Table 4-4.
ECSS-E-ST-32-10C Rev.2 Corr.1 | ECSS - Current v1.0 | 4.3.2.2b | Requirement | ECSS-E-ST-32-10_0110035 | 1 | Created | For expendable launch vehicles, FOSU and FOSY to failure, gapping and sliding, associated with thermally induced loads shall be 1,0.
ECSS-E-ST-32-10C Rev.2 Corr.1 | ECSS - Current v1.0 | 4.3.2.3a | Requirement | ECSS-E-ST-32-10_0110025 | 1 | Unchanged | The factor of safety for global and local buckling shall be selected from Table 4-5. | NOTE The factor of safety does not cover the knock down factors commonly used in buckling analyses - see Buckling handbook (ECSS-E-HB-32-24).
ECSS-E-ST-32-10C Rev.2 Corr.1 | ECSS - Current v1.0 | 4.3.2.4a | Requirement | ECSS-E-ST-32-10_0110026 | 1 | Unchanged | The factor of safety for pressurized hardware, engine feeding lines, and tank pressurisation lines shall be selected from Table 4-6 for the mechanical loads except the internal pressure. | NOTE 1 For internal pressure loadings and loads combination, see ECSS-E-ST-32-02. NOTE 2 Pressurized hardware is defined in ECSS-E-ST-32-02.
ECSS-E-ST-32-11C | ECSS - Current v1.0 | 4.1.2a | Requirement | ECSS-E-ST-32-11_0250001 | 1 | Created | Prior to the execution of the test, the frequencies of interest and the mode shapes of interest shall be identified. NOTE 1 The “frequencies of interest” and the “mode shapes of interest” are those identified as being relevant for achieving the modal survey test objectives. NOTE 2 Instead of specific frequencies of interest, a frequency range of interest can be identified. NOTE 3 In cases where the test article mathematical model is employed for accurate response predictions, the frequency range of interest is usually defined as being the frequency range in which major dynamic excitations from the launch vehicle are expected.
ECSS-E-ST-32-11C | ECSS - Current v1.0 | 4.1.3a | Requirement | ECSS-E-ST-32-11_0250002 | 1 | Created | The modal survey test shall demonstrate that the manufactured hardware conforms to the design frequency requirements listed in the test specification. NOTE 1 For the test specification, see ECSS-E-ST-10-03. NOTE 2 Frequency requirements are specified for a structure to avoid coupling with dynamic excitations during launch or operation which can result to structural damages or loss of the mission.
ECSS-E-ST-32-11C | ECSS - Current v1.0 | 4.1.4a | Requirement | ECSS-E-ST-32-11_0250003 | 1 | Created | The modal survey test shall demonstrate that the structural mathematical model correlates with the hardware characteristics. NOTE Adequate correlation (see 5.8.2.1) enables the use of the structural mathematical model for load predictions.
ECSS-E-ST-32-11C | ECSS - Current v1.0 | 4.1.4b | Requirement | ECSS-E-ST-32-11_0250004 | 1 | Created | The modal survey test shall provide to the structural analyst the information to localize medullisation errors and to update the stiffness and mass characteristics of the structural mathematical model in such a way that the correlation between the analytical predictions and the test results (specified in 5.8.2.1) is achieved.
ECSS-E-ST-32-11C | ECSS - Current v1.0 | 4.1.4c | Requirement | ECSS-E-ST-32-11_0250005 | 1 | Created | The modal survey test shall provide the damping characteristics of the test item.
ECSS-E-ST-32-11C | ECSS - Current v1.0 | 4.1.4d | Requirement | ECSS-E-ST-32-11_0250006 | 1 | Created | Measures shall be taken to ensure that the non-linear behaviour is characterized with the objective of optimizing the structural mathematical model with respect to the expected operational load levels. NOTE 1 Structural mathematical models are usually established in the early design phase to support the product development. NOTE 2 Even in the case of best practice modelling, the predictions for the structural mathematical model (natural frequencies, mode shapes) can deviate from the hardware dynamic characteristics in the overall frequency range of interest (see 4.1.2) and are therefore not suitable for accurate flight load predictions.
ECSS-E-ST-32-11C | ECSS - Current v1.0 | 4.1.5a | Requirement | ECSS-E-ST-32-11_0250007 | 1 | Created | The level of modal testing and the number of measurement points shall be adjusted to clearly isolate the problem and to visualize the modal behaviour of the structure. NOTE Modal survey tests can be performed to troubleshoot vibration problems which are detected for a structure in service or while undergoing vibration testing.
ECSS-E-ST-32-11C | ECSS - Current v1.0 | 4.1.6a | Requirement | ECSS-E-ST-32-11_0250008 | 1 | Created | After modifications have been made to the test item and modal testing is repeated in order to demonstrate the improvements in performance, it shall be verified that all other conditions applying to the predecessor are unchanged. NOTE 1 This is particularly relevant for the boundary conditions. NOTE 2 Poor repeatability can cause difficulties in interpreting the changes that are revealed. Otherwise, the improvements due to the structural modifications cannot be clearly identified.
ECSS-E-ST-32-11C | ECSS - Current v1.0 | 4.1.7a | Requirement | ECSS-E-ST-32-11_0250009 | 1 | Created | Requirements for a modal survey test relevant to the objectives of error and failure detection shall be established.
ECSS-E-ST-32-11C | ECSS - Current v1.0 | 4.1.7b | Requirement | ECSS-E-ST-32-11_0250010 | 1 | Created | The requirements specified in 4.1.7a shall be in accordance with 1. the type of failure to be detected, 2. the sensitivity of the modal data with respect to the failure, and 3. the mathematical method applied for the failure detection analysis. NOTE Modal testing techniques can be used to detect changes in structural behaviour that are caused by some forms of failure. These changes can be induced by any form of environmental test or by in-service loading.
ECSS-E-ST-32-11C | ECSS - Current v1.0 | 4.1.7c | Requirement | ECSS-E-ST-32-11_0250011 | 1 | Created | Structural parts that are difficult to access, or critical structural members that are difficult to inspect, shall be identified for the purpose of requirement 4.1.7d.
ECSS-E-ST-32-11C | ECSS - Current v1.0 | 4.1.7d | Requirement | ECSS-E-ST-32-11_0250012 | 1 | Created | Modal testing methods shall be used to check the structural integrity for the cases identified in requirement 4.1.7c.
ECSS-E-ST-32-11C | ECSS - Current v1.0 | 4.2.1a | Requirement | ECSS-E-ST-32-11_0250013 | 1 | Created | The test article shall be representative with respect to the test objectives described in the test specification NOTE 1 For example, a test objective can be the verification of the flight hardware. NOTE 2 For the test specification, see “Test specification” DRD in ECSS-E-ST-10-03.
ECSS-E-ST-32-11C | ECSS - Current v1.0 | 4.2.1b | Requirement | ECSS-E-ST-32-11_0250014 | 1 | Created | The test set-up (including adapters and measurement devices) shall not influence the test results within the given limits and the frequency range of interest. NOTE 1 For example, the masses of accelerometers mounted on lightweight test articles can have an undesired effect on the test results. NOTE 2 For the frequency range of interest, see 4.1.2
ECSS-E-ST-32-11C | ECSS - Current v1.0 | 4.2.1c | Requirement | ECSS-E-ST-32-11_0250015 | 1 | Created | If the test equipment influences the test results beyond the limits stated in the test specification in conformance with ECSS-E-ST-10-03, the effects shall be assessed and be represented in the FEM or TAM. NOTE For the test specification, see “Test specification” DRD in ECSS-E-ST-10-03.
ECSS-E-ST-32-11C | ECSS - Current v1.0 | 4.2.2a | Requirement | ECSS-E-ST-32-11_0250016 | 1 | Created | The boundary conditions shall be in conformance with the test objectives described in the test specification. NOTE 1 For example, boundary conditions close to the real conditions during flight and operation. NOTE 2 For the test specification, see “Test specification” DRD in ECSS-E-ST-10-03.
ECSS-E-ST-32-11C | ECSS - Current v1.0 | 4.2.2b | Requirement | ECSS-E-ST-32-11_0250017 | 1 | Created | The influence of the boundary conditions shall be derived by analysis or measurements. NOTE For boundary conditions, see 5.3.2.
ECSS-E-ST-32-11C | ECSS - Current v1.0 | 4.2.3a | Requirement | ECSS-E-ST-32-11_0250018 | 1 | Created | The environmental conditions shall conform to the requirements listed in the test specification and be guaranteed for the whole test phase. NOTE 1 For example, environmental conditions are usually cleanliness, temperature and relative humidity. NOTE 2 For the test specification, see “Test specification” DRD in ECSS-E-ST-10-03.
ECSS-E-ST-32-11C | ECSS - Current v1.0 | 4.2.3b | Requirement | ECSS-E-ST-32-11_0250019 | 1 | Created | The influence of air and gravity effects shall be assessed.
ECSS-E-ST-32-11C | ECSS - Current v1.0 | 4.2.3c | Recommendation | ECSS-E-ST-32-11_0250131 | 1 | Created | The influence of air and gravity effects should be obtained by analysis or test. NOTE 1 These influences can be compensated for or represented in the FEM or TAM. NOTE 2 Air can act as mass, force and damping. NOTE 3 Pre-stress due to gravity can significantly influence the modal data.
ECSS-E-ST-32-11C | ECSS - Current v1.0 | 4.2.4a | Requirement | ECSS-E-ST-32-11_0250021 | 1 | Created | The staff at the test facility shall be qualified to execute the test activities and agreed upon with the customer. NOTE For example, test manager and test operators.
ECSS-E-ST-32-11C | ECSS - Current v1.0 | 4.2.4b | Requirement | ECSS-E-ST-32-11_0250022 | 1 | Created | The test facility shall have a valid (up-to-date) calibration certificate. NOTE 1 The calibration certificate documents the results of the calibration of the measuring instruments or the measurement system. Usually the calibration is performed by an authorized external institution. NOTE 2 It is good practice for test facilities to provide calibration certificates that are less than one year old.
ECSS-E-ST-32-11C | ECSS - Current v1.0 | 4.2.4c | Requirement | ECSS-E-ST-32-11_0250023 | 1 | Created | The accuracy of the measurement equipment shall be conform to the test objectives and requirements described in the test specification. NOTE For the test specification, see “Test specification” DRD in ECSS-E-ST-10-03.
ECSS-E-ST-32-11C | ECSS - Current v1.0 | 4.2.4d | Requirement | ECSS-E-ST-32-11_0250024 | 1 | Created | Functional check-outs (end-to-end) of the test set-up shall be performed including instrumentation calibration, data acquisition and processing units (software and hardware), amplifier settings according to the test range, input control, and monitoring devices.
ECSS-E-ST-32-11C | ECSS - Current v1.0 | 4.2.4e | Requirement | ECSS-E-ST-32-11_0250025 | 1 | Created | The test facility shall have the capability to monitor, control and document the environmental conditions.
ECSS-E-ST-32-11C | ECSS - Current v1.0 | 4.2.4f | Requirement | ECSS-E-ST-32-11_0250026 | 1 | Created | The test facility shall provide evidence that it has, at its disposal, a number of spare parts in conformance with 4.2.4g. NOTE For example, accelerometers, exciters.
ECSS-E-ST-32-11C | ECSS - Current v1.0 | 4.2.4g | Requirement | ECSS-E-ST-32-11_0250027 | 1 | Created | The number of spare parts shall be sufficient to replace malfunctioning hardware during the modal survey test.
ECSS-E-ST-32-11C | ECSS - Current v1.0 | 4.2.5.2a | Requirement | ECSS-E-ST-32-11_0250028 | 1 | Created | The test facility shall control the input and output loads (forces, accelerations, displacements, and velocities) and load cycles according to the values stated in the test specification. NOTE For the test specification, see “Test specification” DRD in ECSS-E-ST-10-03.
ECSS-E-ST-32-11C | ECSS - Current v1.0 | 4.2.5.2b | Requirement | ECSS-E-ST-32-11_0250029 | 1 | Created | Test operators shall be alerted by automatic facility procedures if there is overloading. NOTE For example, acoustic or optical warnings, automatic shut-down.
ECSS-E-ST-32-11C | ECSS - Current v1.0 | 4.2.5.2c | Requirement | ECSS-E-ST-32-11_0250030 | 1 | Created | The load introduction of the excitation signal shall not damage the test article.
ECSS-E-ST-32-11C | ECSS - Current v1.0 | 4.2.5.2d | Requirement | ECSS-E-ST-32-11_0250031 | 1 | Created | Precautions shall be defined and adhered to in order to avoid any hazard in the test facility and in the test article that can endanger the safety of the personnel conducting the tests.
ECSS-E-ST-32-11C | ECSS - Current v1.0 | 4.2.5.2e | Requirement | ECSS-E-ST-32-11_0250032 | 1 | Created | Outgassing and pollution by test equipment shall be controlled and kept within the limits stated in the test specification. NOTE For the test specification, see “Test specification” DRD in ECSS-E-ST-10-03.
ECSS-E-ST-32-11C | ECSS - Current v1.0 | 4.2.6a | Requirement | ECSS-E-ST-32-11_0250033 | 1 | Created | The test shall result in modal parameters with the accuracy and completeness stated in the test specification. NOTE 1 The modal parameters can be measured directly, derived from measurements or derived from the mathematical model data combined with measured data. NOTE 2 For the test specification, see “Test specification” DRD in ECSS-E-ST-10-03.
ECSS-E-ST-32-11C | ECSS - Current v1.0 | 4.2.6b | Requirement | ECSS-E-ST-32-11_0250034 | 1 | Created | The accuracy and completeness shall be verified by a combination of the procedures as given in 5.4 and 5.7.1. NOTE 1 Usual specifications are as follows: a. Accuracy of natural frequencies: ±0,5 %. b. accuracy of mode shapes: ±5 % (to be verified by a modal assurance criterion (MAC) or an orthogonality check). c. Completeness of the identified mode shapes, e.g. sum of the effective masses of the measured modes greater than a percentage of the total test article mass or inertia to be defined on a case by case basis. NOTE 2 The accuracy of mode shapes and the completeness of identified mode shapes cannot be checked without a valid analytical mass matrix. This implies a quality assessment of the mass matrix of the TAM.
ECSS-E-ST-32-11C | ECSS - Current v1.0 | 5.1a | Requirement | ECSS-E-ST-32-11_0250035 | 1 | Created | The modal survey test procedures shall include 1. test planning, in conformance with 5.2, 2. test set-up, in conformance with 5.3, 3. test performance, in conformance with 5.4, 4. modal identification in conformance with 5.5, and parameter estimation, in conformance with 5.6, 5. test data validation and visualization, in conformance with 5.7, and 6. test-analysis correlation, in conformance with 5.8.
ECSS-E-ST-32-11C | ECSS - Current v1.0 | 5.2.1a | Requirement | ECSS-E-ST-32-11_0250036 | 1 | Created | The test planning shall be broken down into 1. pre-test activities, in conformance with 5.2.2, 2. test activities, in conformance with 5.2.3, and 3. post-test activities, in conformance with 5.2.4. NOTE Figure 5-1 shows the test planning activities.
ECSS-E-ST-32-11C | ECSS - Current v1.0 | 5.2.2a | Requirement | ECSS-E-ST-32-11_0250037 | 1 | Created | The pre-test activities shall include the following: 1. Define the test objectives and the test success criteria. 2. Define the test input and output in conformance with excitation and instrumentation (measurement point plan). NOTE For the test activities, see 5.2.3a. 3. Define the methods for deriving additional output from the test data. 4. Select the test method. 5. Select the test facility. 6. Design the test set-up. 7. Predictions for the preliminary test. NOTE Usually the prediction model includes the test article and test equipment (e.g. adapters). Important modes are determined by forcing function and load requirements, and the frequency range can be derived. For further details see Clause 6. 8. Generate and validate the test-analysis model (TAM). 9. Generate the test specification document (or alternatively a test plan and a test procedure) and submit it to the test facility and the customer. NOTE 1 The test specification document is used by the test facility to establish the step-by-step test procedure, and to define the technical support and logistics activities. NOTE 2 The test specification document is supplied to the customer for the purpose of assigning task responsibilities and further defining the technical contents of the test.
ECSS-E-ST-32-11C | ECSS - Current v1.0 | 5.2.3a | Requirement | ECSS-E-ST-32-11_0250038 | 1 | Created | The test activities shall include the following: 1. Prepare the test article and the test set-up. 2. Install the instrumentation and the excitation system. 3. Test system check-out. 4. Test operations, including data acquisition and processing. 5. Estimate or measure modal parameters depending on the test method. NOTE The test activities can include real time correlation of test results with analytical predictions provided that skilled personnel and tools are available at the test facility. 6. Preliminary test data quality control. NOTE This can consist of real time plausibility checks. Plausibility checks can include the following: · Early correlations of test and analysis results. · Verification of correct accelerometer directions using dominating and simple to identify mode shapes (e.g. main lateral bending mode). · Verification of signal magnitude by comparison with neighbouring measurements.
ECSS-E-ST-32-11C | ECSS - Current v1.0 | 5.2.4a | Requirement | ECSS-E-ST-32-11_0250039 | 1 | Created | The post-test activities shall include the following: 1. Validate test data. 2. Interpret the test results. 3. Evaluate the accuracy of the test data. 4. Correlate the test data with the analytical model. 5. Update the dynamic model of the test article if the correlation requirements as specified in 5.8.2 are not satisfied.
ECSS-E-ST-32-11C | ECSS - Current v1.0 | 5.3.1a | Requirement | ECSS-E-ST-32-11_0250040 | 1 | Created | The definition of the test set-up shall include the following: 1. The boundary conditions. 2. The fixture certification. 3. The excitation system. 4. The measurement system. 5. The data handling system.
ECSS-E-ST-32-11C | ECSS - Current v1.0 | 5.3.2.1a | Requirement | ECSS-E-ST-32-11_0250041 | 1 | Created | The boundary conditions for the test set-up (in a laboratory environment) shall represent the boundary conditions for the launch, or any other configuration for which the modal characteristics are being determined. NOTE Table 5-1 summarizes the most common modal survey test objectives and the associated requirements for the test boundary conditions.
ECSS-E-ST-32-11C | ECSS - Current v1.0 | 5.3.2.1b | Recommendation | ECSS-E-ST-32-11_0250132 | 1 | Created | When selecting the test boundary conditions, it should be taken into account that testing with “free-free” conditions results, in general, in the loading of other test article areas, stiffness and masses than when testing with “fixed-free” boundary conditions.
ECSS-E-ST-32-11C | ECSS - Current v1.0 | 5.3.2.2a | Requirement | ECSS-E-ST-32-11_0250043 | 1 | Created | The suspension system shall be defined such that it is flexible compared to the rigidity of the test article.
ECSS-E-ST-32-11C | ECSS - Current v1.0 | 5.3.2.2b | Requirement | ECSS-E-ST-32-11_0250044 | 1 | Created | The suspension system shall be defined such that it has no significant influence on the frequencies and mode shapes of the test article to be measured.
ECSS-E-ST-32-11C | ECSS - Current v1.0 | 5.3.2.2c | Requirement | ECSS-E-ST-32-11_0250045 | 1 | Created | The suspension system shall be defined such that the frequencies of the rigid body are much lower than the elastic frequencies of interest of the test article. NOTE 1 The following can be used for defining the suspension system: · Attach the suspension system at the nodal points of the elastic mode shapes of interest (see 4.1.2). · Define the suspension system such that the highest rigid body mode frequencies are less than 10 % to 20 % of the frequency of the lowest elastic mode. · Measure the rigid body modes. · Consider the influence of the suspension on the damping characteristics of the test article. NOTE 2 For the frequencies of interest, see 4.1.2 NOTE 3 A specific advantage of the “free” condition is that the rigid body modes and thus the mass and inertia properties of the test structure can be measured. NOTE 4 Due to gravity loads the “free” condition testing uses a suspension system. The “free” conditions can be approximated using the following suspension systems: · elastic bands; · very soft springs (e.g. rubber springs, or air springs); · suspension wires.
ECSS-E-ST-32-11C | ECSS - Current v1.0 | 5.3.2.3a | Requirement | ECSS-E-ST-32-11_0250046 | 1 | Created | The test fixture for “fixed” boundary conditions shall be quasi-rigid compared to the test article stiffness.
ECSS-E-ST-32-11C | ECSS - Current v1.0 | 5.3.2.3b | Requirement | ECSS-E-ST-32-11_0250047 | 1 | Created | The test fixture for “fixed” boundary conditions shall provide the inertia properties (“seismic block”) as described in the test specification NOTE For the test specification, see “Test specification” DRD in ECSS-E-ST-10-03.
ECSS-E-ST-32-11C | ECSS - Current v1.0 | 5.3.2.3c | Requirement | ECSS-E-ST-32-11_0250048 | 1 | Created | The test fixture for “fixed” boundary conditions shall have lowest elastic frequencies (of the rigid test article mass on top of the test fixture) that are significantly higher than the elastic frequencies of interest of the test article, as agreed between the test facility and the customer. NOTE For the frequencies of interest, see 4.1.2.
ECSS-E-ST-32-11C | ECSS - Current v1.0 | 5.3.2.3d | Requirement | ECSS-E-ST-32-11_0250049 | 1 | Created | The influence of the test fixture on the fundamental modes shall be checked prior to the test, by analysis, and during the test execution. NOTE The influence of the test fixture (TF) on the fundamental modes of the test article (TA) can be checked, for example, by FEA, or during the test, by using Dunkerley’s equation:
ECSS-E-ST-32-11C | ECSS - Current v1.0 | 5.3.3a | Requirement | ECSS-E-ST-32-11_0250050 | 1 | Created | A measurement point plan (MPP) shall be defined for the modal survey test. NOTE 1 The structural dynamic responses can be measured by means of accelerometers. Different types of accelerometers can be applied. NOTE 2 For specific applications, other sensors can also be applied, for example: strain gauges, optical sensors, and displacement meters. NOTE 3 Depending the test requirements, the measurement direction can be either uni-axial, bi-axial, or tri-axial.
ECSS-E-ST-32-11C | ECSS - Current v1.0 | 5.3.3b | Requirement | ECSS-E-ST-32-11_0250051 | 1 | Created | The number of sensor locations and measurement directions shall enable the mode shapes to be defined in the frequency range of interest. NOTE Automated techniques, for example based on the linear independence criterion, provide the best means for selecting the optimum sensor locations. For the frequencies of interest, see 4.1.2.
ECSS-E-ST-32-11C | ECSS - Current v1.0 | 5.3.3c | Requirement | ECSS-E-ST-32-11_0250052 | 1 | Created | For clamped structures, the number of sensors to be provided for the test fixture (as a minimum, at the interface) shall be such that the test boundary conditions specified in 5.3.2 can be verified.
ECSS-E-ST-32-11C | ECSS - Current v1.0 | 5.3.3d | Requirement | ECSS-E-ST-32-11_0250053 | 1 | Created | Lightweight sensors and cables shall be used. NOTE Transducers and the electric cables can have a significant influence on lightweight structures. Therefore minimization of the mass loading effect of the test instrumentation (transducers and the electric cables) on the test article is important.
ECSS-E-ST-32-11C | ECSS - Current v1.0 | 5.3.3e | Requirement | ECSS-E-ST-32-11_0250054 | 1 | Created | The performance of the response sensors shall cover the frequency ranges and the expected response amplitudes of the modal survey test. NOTE This is especially important for low-frequency rigid body modes and elastic modes in the case of free-free boundary conditions.
ECSS-E-ST-32-11C | ECSS - Current v1.0 | 5.3.3f | Requirement | ECSS-E-ST-32-11_0250055 | 1 | Created | The locations of all transducers shall be clearly identified.
ECSS-E-ST-32-11C | ECSS - Current v1.0 | 5.3.4a | Requirement | ECSS-E-ST-32-11_0250056 | 1 | Created | The test structure shall be dynamically excited by means of either: - a shaker table in the case of base driven excitation, or - electro-dynamic shakers or an impact hammer in the case of single or multi-point excitation.
ECSS-E-ST-32-11C | ECSS - Current v1.0 | 5.3.4b | Requirement | ECSS-E-ST-32-11_0250057 | 1 | Created | The applied excitation forces shall be measured to enable a complete modal analysis, including the determination of the generalized masses. NOTE Forces are measured by force transducers or by means of the exciter voltage. Modal exciters are characterized by a free vibrating coil with low friction.
ECSS-E-ST-32-11C | ECSS - Current v1.0 | 5.3.4c | Recommendation | ECSS-E-ST-32-11_0250133 | 1 | Created | The mass loading effect of the test equipment, including the co-vibrating exciter coil, should have no significant influence on the test measurements.
ECSS-E-ST-32-11C | ECSS - Current v1.0 | 5.3.4d | Requirement | ECSS-E-ST-32-11_0250059 | 1 | Created | If 5.3.4c is not met, the mass loading effect shall be taken into account in the test analysis correlation.
ECSS-E-ST-32-11C | ECSS - Current v1.0 | 5.3.4e | Requirement | ECSS-E-ST-32-11_0250060 | 1 | Created | The test structure locations, selected as excitation points, shall provide a stiffness capable of carrying the applied excitation loads. NOTE Driving point residues, calculated with the FEM of the test article, can be utilized to support the selection of appropriate excitation locations.
ECSS-E-ST-32-11C | ECSS - Current v1.0 | 5.3.4f | Requirement | ECSS-E-ST-32-11_0250061 | 1 | Created | The suitability of the exciter locations to excite the number of modes described in the test specification shall be evaluated by using the single (MIF) and multi-variate mode indicator function (MMIF). NOTE For the test specification, see “Test specification” DRD in ECSS-E-ST-10-03.
ECSS-E-ST-32-11C | ECSS - Current v1.0 | 5.3.5a | Requirement | ECSS-E-ST-32-11_0250062 | 1 | Created | The test equipment shall include a data acquisition system capable of recording and processing the measurement data. NOTE This affects the technical features of the data acquisition system in terms of the number of channels, frequency range, speed and performance.
ECSS-E-ST-32-11C | ECSS - Current v1.0 | 5.3.5b | Requirement | ECSS-E-ST-32-11_0250063 | 1 | Created | The measurement accuracy shall be traceable.
ECSS-E-ST-32-11C | ECSS - Current v1.0 | 5.3.5c | Requirement | ECSS-E-ST-32-11_0250064 | 1 | Created | The applied modal analysis systems and software shall ensure that the modal parameters can be derived from the measured frequency response functions,
ECSS-E-ST-32-11C | ECSS - Current v1.0 | 5.3.5d | Requirement | ECSS-E-ST-32-11_0250065 | 1 | Created | The applied modal analysis systems and software shall include graphical and numerical data presentation and output devices.
ECSS-E-ST-32-11C | ECSS - Current v1.0 | 5.3.5e | Requirement | ECSS-E-ST-32-11_0250066 | 1 | Created | The analysis software shall provide for post-test data treatment to validate the test results and to correlate the test data with analytical predictions.
ECSS-E-ST-32-11C | ECSS - Current v1.0 | 5.4.1a | Requirement | ECSS-E-ST-32-11_0250067 | 1 | Created | The modal survey test requirements in the test specification shall define the test performance with respect to the following: 1. The frequency range of interest. NOTE For the frequency range of interest, see 4.1.2. 2. The target modes (global modes, local modes). 3. The measurement point plan (MPP). 4. The applicable exciter positions and allowable force levels. 5. The dynamic response levels (including overload). 6. The test success criteria. NOTE For the test specification, see “Test specification” DRD in ECSS-E-ST-10-03.
ECSS-E-ST-32-11C | ECSS - Current v1.0 | 5.4.2a | Requirement | ECSS-E-ST-32-11_0250068 | 1 | Created | The excitation system shall be either: • a base driven excitation, or • a single or multiple excitation. NOTE 1 Base driven excitation can be utilized for shaker modal identification on hydraulic or electro-dynamic shakers. However, there is a limited excitability for, for example, modes with vanishing effective masses, or torsion modes in the most common case of translatory base movements. NOTE 2 Single or multiple excitation systems are usually applied at internal structure locations. These excitation systems can be either contacting or non-contacting In the case of contacting excitation, the exciter remains attached to the test article throughout the test providing continuous or transient excitation. The exciter itself can be suspended on some kind of hoist, or rigidly mounted on the floor or on stands. Non-contacting excitation can be applied by, for example, using a non-contacting electromagnet or such that the exciter is in contact with the test article only for a short period during which the excitation is applied (such as a hammer impact).
ECSS-E-ST-32-11C | ECSS - Current v1.0 | 5.4.2b | Requirement | ECSS-E-ST-32-11_0250069 | 1 | Created | The following potential problems for excitation systems attached to the test article shall be prevented: 1. Excitation of low frequency suspension modes when using a suspended excitation system. 2. Occurrence of ground transmission between the shakers when using a grounded excitation system.
ECSS-E-ST-32-11C | ECSS - Current v1.0 | 5.4.2c | Requirement | ECSS-E-ST-32-11_0250070 | 1 | Created | The excitation and maximum output-response levels shall be defined in the test specification document. NOTE For the test specification, see “Test specification” DRD in ECSS-E-ST-10-03.
ECSS-E-ST-32-11C | ECSS - Current v1.0 | 5.4.2d | Requirement | ECSS-E-ST-32-11_0250071 | 1 | Created | The stiffness of the connection of the excitation systems to the test structure shall be such that parasitical forces or vibrations are avoided. NOTE 1 Usually, push-pull rods with high axial and low lateral stiffness are applied for this purpose. NOTE 2 The excitation systems can be fixed to the structural surface by gluing or screwing using small adapter plates.
ECSS-E-ST-32-11C | ECSS - Current v1.0 | 5.4.2e | Requirement | ECSS-E-ST-32-11_0250072 | 1 | Created | The excitation systems shall generate acoustic or optical warning signals in the case of a maximum acceleration overload.
ECSS-E-ST-32-11C | ECSS - Current v1.0 | 5.4.2f | Requirement | ECSS-E-ST-32-11_0250073 | 1 | Created | The maximum acceleration overload specified in 5.4.2e shall be defined prior to starting the tests.
ECSS-E-ST-32-11C | ECSS - Current v1.0 | 5.4.2g | Requirement | ECSS-E-ST-32-11_0250074 | 1 | Created | The dynamic characteristics of the excitation systems shall be evaluated without the test structure.
ECSS-E-ST-32-11C | ECSS - Current v1.0 | 5.4.3a | Requirement | ECSS-E-ST-32-11_0250075 | 1 | Created | The type of the excitation signal shall be defined. NOTE The most commonly applied excitation signals are given in Annex A.
ECSS-E-ST-32-11C | ECSS - Current v1.0 | 5.4.3b | Requirement | ECSS-E-ST-32-11_0250076 | 1 | Created | The excitation signal shall be selected such that the modes in the frequency range of interest are excited with sufficient energy input in conformance with the requirements listed in the test specification. NOTE 1 Strength and fatigue aspects can become relevant in cases where the excitation load levels have approximately the same order of magnitude as the flight limit loads or the design loads. For the frequency range of interest, see 4.1.2. NOTE 2 For the test specification, see “Test specification” DRD in ECSS-E-ST-10-03.
ECSS-E-ST-32-11C | ECSS - Current v1.0 | 5.4.4a | Requirement | ECSS-E-ST-32-11_0250077 | 1 | Created | Measurements shall be performed to check the structurally linear behaviour of the test article. NOTE For example, measuring the frequency response functions or tuning the mode shapes at different excitation levels.
ECSS-E-ST-32-11C | ECSS - Current v1.0 | 5.4.4b | Requirement | ECSS-E-ST-32-11_0250078 | 1 | Created | Stiffness and damping non-linearities shall be determined by measuring the variation of natural frequencies and damping factors versus different input levels.
ECSS-E-ST-32-11C | ECSS - Current v1.0 | 5.4.4c | Requirement | ECSS-E-ST-32-11_0250079 | 1 | Created | Non-linearity curves shall be provided for each normal mode investigated, for both the frequency and damping variation.
ECSS-E-ST-32-11C | ECSS - Current v1.0 | 5.4.4d | Requirement | ECSS-E-ST-32-11_0250080 | 1 | Created | The distortion of the mode shapes shall be checked. NOTE Distortions of the frequency response functions are an indicator of the non-linear structural characteristics.
ECSS-E-ST-32-11C | ECSS - Current v1.0 | 5.4.4e | Requirement | ECSS-E-ST-32-11_0250081 | 1 | Created | The structural integrity shall be checked by pre-test and post-test frequency response measurements. NOTE Modal analysis and finite element theory are based on the assumption of linear structural behaviour. Knowledge of the structurally linear behaviour of the test article is therefore a fundamental issue for the modal analysis of the test data, as well as for the validation and updating of the mathematical model.
ECSS-E-ST-32-11C | ECSS - Current v1.0 | 5.4.5a | Requirement | ECSS-E-ST-32-11_0250082 | 1 | Created | The effects of measurement errors on the frequency response estimators shall be assessed.
ECSS-E-ST-32-11C | ECSS - Current v1.0 | 5.4.5b | Requirement | ECSS-E-ST-32-11_0250083 | 1 | Created | In case of random errors, averaging shall be applied. NOTE This usually improves the accuracy of the estimator.
ECSS-E-ST-32-11C | ECSS - Current v1.0 | 5.4.5c | Requirement | ECSS-E-ST-32-11_0250084 | 1 | Created | To minimize the effect of bias errors, an equivalent alternative estimator shall be selected. NOTE Mobility measurements can be affected by random and bias errors. Random errors are observed as random scatter in the measurement data and caused by noise. Bias errors are systematic errors appearing with the same magnitude and phase at each observation.
ECSS-E-ST-32-11C | ECSS - Current v1.0 | 5.5a | Requirement | ECSS-E-ST-32-11_0250085 | 1 | Created | A modal identification method to enable the modal parameters to be identified from the test measurements shall be selected. NOTE 1 The methods available for modal identification purposes can generally be divided into two classes: · methods with tuned sinusoids and force appropriation (phase resonance technique); · methods without force appropriation (phase separation technique). NOTE 2 Within the phase resonance method a single vibration mode is excited by the use of multiple shakers with an appropriated force and exciter configuration. The applicable excitation methods are limited to sine excitation at suitable locations. The specific characteristics of this method are: · damping forces are compensated; · normal modes and natural frequencies are directly measured; · structural non-linearities can be easily investigated. The utilization of the modal indicator function (MIF) in the tuning process can considerably reduce the duration of the test. The phase resonance method provides highly accurate and dependable results. However, the phase purity to be used for force appropriation can be aggravated in cases of limited accessibility to the structure. NOTE 3 Within the phase separation method, several modes excited simultaneously are separated analytically by estimating the modal parameters from the measured frequency response functions. The phase separation method provides more flexibility with respect to the excitation types (sine, transient or random excitation) and the excitation location. The phase separation method exhibits significant deficiencies when closely spaced modes and significant non-linearities are present in the test structure. Therefore successful modal identification cannot be performed using the phase separation method, without sufficient knowledge and experience.
ECSS-E-ST-32-11C | ECSS - Current v1.0 | 5.6a | Requirement | ECSS-E-ST-32-11_0250086 | 1 | Created | Modal parameters shall be estimated from the measured frequency responses or measured time histories, to determine the modal characteristics (including natural frequencies, mode shapes, modal damping ratios, generalized and effective masses). NOTE 1 For the purpose of the modal parameter estimation, the parameters of an appropriate modal model are selected such that the measured frequency responses or time histories are sufficiently approximated by the modal model. In general, the structure undergoing the modal survey testing is assumed to be linear, time-invariant, viscously damped, and free of gyroscopic effects. NOTE 2 An overview of available modal parameter estimation methods is provided in Annex B; this can be used as a guideline for making an appropriate choice.
ECSS-E-ST-32-11C | ECSS - Current v1.0 | 5.7.1.2a | Requirement | ECSS-E-ST-32-11_0250087 | 1 | Created | The analytical quality checks performed shall encompass the following: 1. Mode indicator function (MIF). 2. Auto-orthogonality. 3. Modal assurance criterion (MAC).
ECSS-E-ST-32-11C | ECSS - Current v1.0 | 5.7.1.3a | Recommendation | ECSS-E-ST-32-11_0250134 | 1 | Created | A definition of the MIF applied should be given with the test results to indicate whether a mass weighting is used for the MIF.
ECSS-E-ST-32-11C | ECSS - Current v1.0 | 5.7.1.3b | Recommendation | ECSS-E-ST-32-11_0250135 | 1 | Created | For tuned modes, the MIF values should not be less than 0,9 (Breitbach) and 0,98 (Hunt). NOTE 1 The MIF can be used to assess the phase purity of the measured mode shapes by a MIF. NOTE 2 The Breitbach and Hunt MIFs are defined in clause 3.2.33 and the difference between them is illustrated in Figure 5-2
ECSS-E-ST-32-11C | ECSS - Current v1.0 | 5.7.1.4a | Requirement | ECSS-E-ST-32-11_0250090 | 1 | Created | To perform the auto-orthogonality check, the measured mode shapes shall be transformed to the number of the analytical degrees of freedom. NOTE This transformation can be facilitated if the measurement locations coincide as closely as possible with the finite element nodal points. The remaining nodal points can be conveniently determined by numerical interpolation. Consequently, a good measurement point plan takes into account the necessity of a reliable interpolation.
ECSS-E-ST-32-11C | ECSS - Current v1.0 | 5.7.1.4b | Requirement | ECSS-E-ST-32-11_0250091 | 1 | Created | The off-diagonal elements shall be less than 10 %. NOTE 1 High off-diagonal values can indicate an inadequate isolation of the respective modes, especially if they are closely spaced in the frequency band, or if they are not very well tuned. NOTE 2 The degree of orthogonality of two measured modes with respect to the analytical mass matrix can be used as a criterion for the validity of the test results, for example to check the accuracy of the measurements and to detect duplicate modes. NOTE 3 The orthogonality can be highly dependent on the validity of the mass matrix (accuracy of TAM).
ECSS-E-ST-32-11C | ECSS - Current v1.0 | 5.7.1.6a | Requirement | ECSS-E-ST-32-11_0250092 | 1 | Created | The test set-up shall include hardware and software to enable the mode shapes to be visualized and animated. NOTE A wire-frame model of the test article is frequently used for this purpose. The wire-frame model can be constructed by connecting the measurement points by line elements such that the contour of the test article is closely represented.
ECSS-E-ST-32-11C | ECSS - Current v1.0 | 5.7.2a | Requirement | ECSS-E-ST-32-11_0250093 | 1 | Created | For each normal mode identified, the following parameters shall be determined: 1. generalized mass; 2. modal damping. NOTE 1 Since the generalized mass and the modal damping are related to each other via the latter, this cannot be done without measuring the exciter forces. NOTE 2 For the phase resonance method, modal damping can be determined from narrow-band frequency response measurements near the resonance. Proven evaluation methods are, for example, · Nyquist circle curve fit, · evaluation of real part slopes, · complex power method, and · forces in quadrate method. NOTE 3 The generalized parameters can be identified from the measured frequency response functions using suitable phase separation methods. NOTE 4 With the knowledge of the generalized parameters (natural frequencies, mode shapes, generalized masses and modal damping factors), the dynamic behaviour of the test article can be described using generalized coordinates.
ECSS-E-ST-32-11C | ECSS - Current v1.0 | 5.7.3a | Requirement | ECSS-E-ST-32-11_0250094 | 1 | Created | For each normal mode identified, the effective masses related to the support point DOFs shall be determined. NOTE 1 Effective masses can be determined by adequate measurement of interface forces or by using the analytical mass matrix (see 3.2.13). However, measurement of the interface forces gives better results due to potential errors present in the analytical mass matrix. NOTE 2 The summation of all effective masses in each translatory and rotational direction yields the total structural mass and inertia, respectively. Therefore, the sum of the effective masses provides an indication of the completeness of the measured modes. NOTE 3 For structures with free-free boundary conditions, the following apply: · the effective masses of the rigid body modes are equal to the total mass and inertia; · the effective masses of the elastic modes are equal to zero. This criterion can be used to verify the quality of the elastic suspension. NOTE 4 The effective masses of clamped structures with fixed-free boundary conditions are related to the interface forces and moments.
ECSS-E-ST-32-11C | ECSS - Current v1.0 | 5.7.4.1a | Requirement | ECSS-E-ST-32-11_0250095 | 1 | Created | The data exchange shall conform to the requirements specified in the test specification NOTE For the test specification, see “Test specification” DRD in ECSS-E-ST-10-03.
ECSS-E-ST-32-11C | ECSS - Current v1.0 | 5.7.4.1b | Recommendation | ECSS-E-ST-32-11_0250136 | 1 | Created | Electronic data exchange should be used, employing established exchange formats. NOTE 1 For product exchange data, see ECSS-E-TM-10-20. NOTE 2 Usual data exchange formats are: · For natural frequencies, mode shapes and modal damping: Universal File Format 55. · For frequency response functions: Universal File Format 58.
ECSS-E-ST-32-11C | ECSS - Current v1.0 | 5.7.4.1c | Requirement | ECSS-E-ST-32-11_0250097 | 1 | Created | All data, regardless of the format, shall be accompanied by documentation containing a detailed description of the data, including the following: 1. the format; 2. date and status of data; 3. the format of media (e.g. tape, back-up and operating system); 4. the version of exchange format standard.
ECSS-E-ST-32-11C | ECSS - Current v1.0 | 5.7.4.2a | Requirement | ECSS-E-ST-32-11_0250098 | 1 | Created | The modal survey test data shall be stored by the test facility for a period agreed with the customer. NOTE The minimum storage time for test data in the European coordinated test facilities is 10 years.
ECSS-E-ST-32-11C | ECSS - Current v1.0 | 5.8.1.1a | Requirement | ECSS-E-ST-32-11_0250099 | 1 | Created | The experimental test modal data shall be compared with the analytical modal data, for the following purposes: 1. To validate the mathematical model. 2. To validate the test data. 3. To select reliable test data for the mathematical model update. 4. For taking corrective measures in a running test campaign. 5. To detect erroneous areas in the mathematical model (error localization). NOTE The correlation methods are given in Table 5-2.
ECSS-E-ST-32-11C | ECSS - Current v1.0 | 5.8.1.1b | Requirement | ECSS-E-ST-32-11_0250100 | 1 | Created | Techniques identified as mandatory in Table 5-2 shall be applied.
ECSS-E-ST-32-11C | ECSS - Current v1.0 | 5.8.1.2a | Requirement | ECSS-E-ST-32-11_0250101 | 1 | Created | The mathematical model shall describe the dynamic behaviour of the hardware in the frequency range of interest;
ECSS-E-ST-32-11C | ECSS - Current v1.0 | 5.8.1.2b | Requirement | ECSS-E-ST-32-11_0250102 | 1 | Created | The mathematical model shall be applicable for coupling with other models for coupled static (with respect to I/F loads) and dynamic analysis;
ECSS-E-ST-32-11C | ECSS - Current v1.0 | 5.8.1.2c | Requirement | ECSS-E-ST-32-11_0250103 | 1 | Created | The mathematical model shall describe the dynamic response in the frequency range of interest. NOTE For the frequency range of interest, see 4.1.2.
ECSS-E-ST-32-11C | ECSS - Current v1.0 | 5.8.1.3a | Requirement | ECSS-E-ST-32-11_0250104 | 1 | Created | As a minimum, the following steps shall be performed during the test analysis correlation: 1. Selection of analysis DOFs: reduce the number of analysis mode shapes such that they are compatible with the experimental DOFs (number of accelerometers). NOTE In general, the test modes have significantly fewer DOFs than the analysis mode shapes. 2. Mode pairing: differentiate the mode pairs between analysis and test in order of the highest MAC or cross-orthogonality values, and calculate the eigenfrequency differences for these pairs. NOTE For mode pairs not in the same order as the eigenfrequency sequence, the MAC can incorrectly indicate corresponding pairs. 3. Cross-orthogonality: perform a general quality check of the FEM by means of the cross-orthogonality check.
ECSS-E-ST-32-11C | ECSS - Current v1.0 | 5.8.1.3b | Requirement | ECSS-E-ST-32-11_0250105 | 1 | Created | To perform the cross-orthogonality check specified in 5.8.1.3a.3, either the mass matrix shall be reduced to the number of the experimental DOFs, or the experimental mode shapes shall be expanded to the number of the DOFs of the FEM.
ECSS-E-ST-32-11C | ECSS - Current v1.0 | 5.8.2.1a | Requirement | ECSS-E-ST-32-11_0250106 | 1 | Created | The quality criteria for the test-analysis correlation shall ensure that the dynamic response predictions employing the test validated mathematical model conform to the accuracy requirements established by the customer. NOTE Examples of test-analysis correlation quality criteria are given in Table 5-3.
ECSS-E-ST-32-11C | ECSS - Current v1.0 | 5.8.2.2a | Requirement | ECSS-E-ST-32-11_0250107 | 1 | Created | Reduced mathematical models to be employed in dynamic response predictions shall represent the detailed FEM in conformance to the model quality criteria. NOTE The usual reduced mathematical model quality criteria are given in Table 5-4 .
ECSS-E-ST-32-11C | ECSS - Current v1.0 | 5.8.2.2b | Requirement | ECSS-E-ST-32-11_0250108 | 1 | Created | Conformance shall be demonstrated by comparing the dynamic behaviour of the reduced mathematical model with the dynamic analysis results obtained from the detailed FEM.
ECSS-E-ST-32-11C | ECSS - Current v1.0 | 6.1a | Requirement | ECSS-E-ST-32-11_0250109 | 1 | Created | Pre-test analyses shall be performed to support the modal survey test with respect to test planning and test execution. NOTE 1 The modal survey test is strongly supported by dynamic finite element analysis (FEA), for example modal analysis, response analyses and reduction of mathematical models, in order to optimize the output from the modal survey test. NOTE 2 The pre-test analysis requirements defined provide a general approach to FEA and improve the quality of modal survey test results. In particular, requirements for the following areas are given: · Modal survey test FEM: - complete FEM; - test fixture participation. · Test Analysis Model (TAM): - measurement point plan; - test predictions; - test fixture participation. NOTE 3 The pre-test analysis activities are shown in Figure 6-1
ECSS-E-ST-32-11C | ECSS - Current v1.0 | 6.2.1a | Requirement | ECSS-E-ST-32-11_0250110 | 1 | Created | The modal survey test FEM shall represent the dynamic behaviour of the test article. NOTE 1 The FEM is applied to predict the modal survey test results (natural frequencies, vibration modes), to support the optimization of the exciter locations and the measurement point plan, and to assess the influence of adjacent structures (e.g. test fixtures). This FEM is often called the reference FEM and is a full (detailed) FEM. NOTE 2 For a detailed description of the reference FEM and the representation of the test article to be provided in the test prediction document, see clause 6.4.2
ECSS-E-ST-32-11C | ECSS - Current v1.0 | 6.2.2a | Requirement | ECSS-E-ST-32-11_0250111 | 1 | Created | The reduced FEM shall represent the reference FEM in conformance with the criteria given in clause 5.8.2.2. NOTE 1 Usually the number of measurement points is (much) less than the total number of DOFs in the reference FEM. Therefore the size of the reference FEM is consistently reduced to match the number of measurement DOFs. The latter is equal to the number of measurement locations and the corresponding measurement directions (accelerometers). NOTE 2 The number, location and directions of the installed accelerometers define the size of the reduced FEM (number of retained or so-called dynamic DOFs). The remaining DOFs are mathematically eliminated from the total set of DOFs in the reference FEM. NOTE 3 In practice, the measurement point plan (number, locations, and directions of excitation and instrumentation) is usually defined with the aid of the reference or baseline FEM, where the predicted kinetic energy (KE) fraction is often used as an “accelerometer” location selector. DOFs with a relatively large KE are expected to dominantly influence the cross orthogonality matrix. Alternatively, the maximum linear independence criterion can be applied. NOTE 4 The reduced model is frequently called the test analysis model (TAM).
ECSS-E-ST-32-11C | ECSS - Current v1.0 | 6.2.2b | Requirement | ECSS-E-ST-32-11_0250112 | 1 | Created | The reduced FEM shall consist of a mass and stiffness matrix reduced to the number of measurement DOFs. NOTE In general, the reduced mass and stiffness matrix are generated by applying a model reduction technique to the reference FEM. However, the TAM can also be a simplified FEM that adequately represents the reference model for test correlation and evaluation purposes.
ECSS-E-ST-32-11C | ECSS - Current v1.0 | 6.2.2c | Recommendation | ECSS-E-ST-32-11_0250138 | 1 | Created | The reduction of the reference FEM should be performed by employing one of the following techniques: • static reduction (Guyan); • dynamic reduction; • improved reduced system (IRS); • system equivalent reduction expansion process (SEREP). NOTE 1 The advantages and disadvantages of the most common model reduction techniques are summarized in Table 6-1. NOTE 2 The applicability of modal reduction techniques is limited because the physical DOFs are not preserved in the TAM. Model reduction based upon such techniques results in reduced mathematical models to be used for component mode synthesis (CMS) methods.
ECSS-E-ST-32-11C | ECSS - Current v1.0 | 6.3.1a | Requirement | ECSS-E-ST-32-11_0250114 | 1 | Created | The TAM shall be used to scale measured vibration modes and to calculate the mass weighted cross orthogonality matrix between measured and analytical vibration modes. NOTE For a detailed description of the TAM to be provided in the test prediction document, see clause 6.4.2.
ECSS-E-ST-32-11C | ECSS - Current v1.0 | 6.3.1b | Requirement | ECSS-E-ST-32-11_0250115 | 1 | Created | The DOFs retained in the TAM shall: 1. correspond one to one with accelerometers in the modal survey test configuration (location and measurement direction); 2. coincide geometrically with the accelerometer locations for the modal survey test in the MPP in order to facilitate the correlation task. NOTE 1 For the MPP, see clause 6.3.3. NOTE 2 The TAM provides the basis for the test-analysis comparison. NOTE 3 The TAM has several major functions: · The selection of the TAM DOFs supports the optimization of the test measurement and excitation locations. · The reduced mass matrix provides a mean for performing on-site orthogonality checks of the test modes. · The accuracy of the FEM during post-test correlation activities can be assessed and quantified in the form of orthogonality and cross-orthogonality checks. NOTE 4 The TAM is not considered to be suitable for the derivation of frequencies and mode shapes. As specified in 6.2.1, the FEM is used for this purpose.
ECSS-E-ST-32-11C | ECSS - Current v1.0 | 6.3.2a | Recommendation | ECSS-E-ST-32-11_0250139 | 1 | Created | The difference between the natural frequencies of the TAM and the “reference” model should be minimized in conformance with the quality criteria specified in Table 5-4.
ECSS-E-ST-32-11C | ECSS - Current v1.0 | 6.3.2b | Requirement | ECSS-E-ST-32-11_0250117 | 1 | Created | The diagonal and off-diagonal terms of the cross orthogonality check between the TAM and “reference” model shall conform to the criteria given in Table 5-3. NOTE The cross orthogonality check employs the mass matrix of the reduced model.
ECSS-E-ST-32-11C | ECSS - Current v1.0 | 6.3.3a | Requirement | ECSS-E-ST-32-11_0250118 | 1 | Created | The number of accelerometer locations (experimental DOFs) shall be chosen such that the modal characteristics of the test article (including natural frequencies, mode shapes, modal damping ratios, generalized and effective masses) in the frequency range of interest can be determined in conformance with the requirements listed in the test specification. NOTE For the frequency range of interest, see 4.1.2. For the test specification, see “Test specification” DRD in ECSS-E-ST-10-03.
ECSS-E-ST-32-11C | ECSS - Current v1.0 | 6.3.3b | Recommendation | ECSS-E-ST-32-11_0250140 | 1 | Created | The accelerometer locations should be selected to ensure linear independence of the mode shapes of interest while retaining information about selected modal responses in the measurement data. NOTE 1 For the mode shapes of interest, see 4.1.2. NOTE 2 The following criteria can be applied in selecting the accelerometer locations: · Retain DOFs with a large kinetic energy. · Retain DOFs with a high mass-stiffness ratio. · Retain DOFs that maximize the observability of mode shapes (effective independence). · Remove only one DOF per iteration when optimizing the accelerometer locations with respect to kinetic energy and mass-stiffness ratio. NOTE 3 The suitability of the measurement locations can be assessed by evaluating the sensitivity of the predicted dynamic characteristics of the TAM with respect to the sensor locations. This can be done by using one of the following: · The single (MIF) and multi-variate mode indicator function (MMIF) calculated from the reference FEM (not the TAM) response at the measurement DOFs. · The AutoMAC calculated from the reference FEM modes at the measurement DOFs.
ECSS-E-ST-32-11C | ECSS - Current v1.0 | 6.3.4a | Requirement | ECSS-E-ST-32-11_0250120 | 1 | Created | The test predictions shall be based upon both the reference FEM and the TAM. NOTE The adequacy of the MPP and the TAM can be verified as follows: · by exercising the identification procedure with the reference FEM and the MPP; · by assessing the satisfactory performance of the data criteria (e.g. the cross-orthogonality checks results) by using the related TAM.
ECSS-E-ST-32-11C | ECSS - Current v1.0 | 6.3.4b | Requirement | ECSS-E-ST-32-11_0250121 | 1 | Created | The prediction model shall include the test article and test equipment. NOTE 1 E.g. adapters. NOTE 2 The results obtained enable the important modes to be determined based on the forcing function and load requirements, and the frequency range to be derived.
ECSS-E-ST-32-11C | ECSS - Current v1.0 | 6.3.5a | Requirement | ECSS-E-ST-32-11_0250122 | 1 | Created | If test fixtures are applied during the modal survey test, these test fixtures shall be incorporated into the reference FEM and the TAM.
ECSS-E-ST-32-11C | ECSS - Current v1.0 | 6.3.5b | Requirement | ECSS-E-ST-32-11_0250123 | 1 | Created | The influence of the test fixtures on the dynamic properties of the test article shall be determined.
ECSS-E-ST-32-11C | ECSS - Current v1.0 | 6.3.5c | Requirement | ECSS-E-ST-32-11_0250124 | 1 | Created | The pure dynamic characteristics of the test article shall be extracted from the reference FEM after the influence of the test fixtures is removed. NOTE In general, the reference FEM includes the test article and the test fixtures.
ECSS-E-ST-32-11C | ECSS - Current v1.0 | 6.4.1a | Requirement | ECSS-E-ST-32-11_0250125 | 1 | Created | The reference FEM and the state of representation of the test article shall be described in the test prediction document in conformance with the “Test prediction” DRD in ECSS-E-ST-32.
ECSS-E-ST-32-11C | ECSS - Current v1.0 | 6.4.1b | Requirement | ECSS-E-ST-32-11_0250126 | 1 | Created | The following items shall be reported, as a minimum: 1. The supplier of the finite element software and the version number. 2. The idealization of the hardware in the FEM. 3. The description of the material properties. 4. The CoG location. 5. The rigid body mass matrix with respect to the CoG. 6. The status of the analytical mass properties, i.e. whether estimated or measured. 7. The standard FEM checks. 8. The total number and the location or coordinates of the FEM DOFs. 9. The boundary conditions applied. 10. The natural frequencies. 11. The normal mode shapes. 12. The effective masses (in the case of fixed-free boundary conditions). 13. The assumed damping values (amplification factors) as a function of the excitation frequency. 14. The results of the response predictions. NOTE For example, standard FEM checks are, for example, zero rigid body energy, free-free analysis (ideally 6 zero natural frequencies).
ECSS-E-ST-32-11C | ECSS - Current v1.0 | 6.4.2a | Requirement | ECSS-E-ST-32-11_0250127 | 1 | Created | The TAM shall be described in the “Test prediction” document in conformance with the “Test prediction” DRD in ECSS-E-ST-32.
ECSS-E-ST-32-11C | ECSS - Current v1.0 | 6.4.2b | Requirement | ECSS-E-ST-32-11_0250128 | 1 | Created | As a minimum, the following information shall be provided: 1. The general description of the TAM. 2. The number and location or coordinates of the DOFs. 3. The boundary conditions applied. 4. The model reduction method. 5. The CoG location. 6. The rigid body mass matrix with respect to the CoG and comparison with the reference FEM. 7. The standard FEM checks. 8. The natural frequencies calculated with the TAM and comparison with the reference FEM. 9. The effective masses calculated with the TAM and comparison with the reference FEM. 10. The results of MAC matrix calculation correlating the TAM mode shapes with the reference FEM.
ECSS-E-ST-32C Rev. 1 | ECSS - Current v1.0 | 4.2.1a | Requirement | ECSS-E-ST-32_0050001 | 1 | Created | Structural assemblies and components shall be designed to withstand applied loads due to the mechanical environments to which they are exposed during the service-life.
ECSS-E-ST-32C Rev. 1 | ECSS - Current v1.0 | 4.2.1b | Requirement | ECSS-E-ST-32_0050002 | 1 | Created | Structural assemblies and components shall fulfil, in operation, the mission objectives for the specified duration.
ECSS-E-ST-32C Rev. 1 | ECSS - Current v1.0 | 4.2.1c | Requirement | ECSS-E-ST-32_0050003 | 1 | Created | The service-life shall include the expected events, with at least: 1. transportation, handling, testing and storage, and 2. all phases of pre-launch, launch, operation and descent. NOTE Usually handling tools are provided such that manufacturing, transportation, assembling, testing and storage are not dimensioning cases of the structure.
ECSS-E-ST-32C Rev. 1 | ECSS - Current v1.0 | 4.2.1d | Requirement | ECSS-E-ST-32_0050004 | 1 | Created | The phases, applicable loads and duration shall be determined using: 1. the requirements of the structure (i.e. single mission, expendable, re-usable or long-term deployment), 2. the effect of all degradation mechanisms upon materials used in the construction (i.e. both terrestrial and space environments and all expected loading regimes), and 3. experience with similar structures (e.g. qualification and problems identified in-service).
ECSS-E-ST-32C Rev. 1 | ECSS - Current v1.0 | 4.2.1e | Requirement | ECSS-E-ST-32_0050005 | 1 | Created | Service-life evaluations shall determine: 1. the inspection and maintenance requirements, 2. the item replacement procedure (preventive maintenance), and 3. the inspection and repair procedures and intervals (corrective maintenance).
ECSS-E-ST-32C Rev. 1 | ECSS - Current v1.0 | 4.2.2a | Requirement | ECSS-E-ST-32_0050006 | 1 | Created | Components and assemblies for space applications shall be compatible with the natural and induced environments, including: 1. the on ground, launch and operational environment conditions, 2. the atmospheric conditions on earth in which they are manufactured, stored and tested, including corrosion effects, 3. the effects of gravitation, and 4. the exposure of sensitive materials to manufacturing and atmospheric environments .
ECSS-E-ST-32C Rev. 1 | ECSS - Current v1.0 | 4.2.2b | Requirement | ECSS-E-ST-32_0050007 | 1 | Created | Provisions (e.g. gravitational compensation and purging) shall be made for the protection of equipment or components. NOTE 1 The sensitivity of materials to the environment on earth can determine the requirements for quality control procedures. NOTE 2 The natural environment generally covers the climatic, thermal, chemical and vacuum conditions, cleanliness, levels of radiation and the meteoroid and space debris environment. NOTE 3 The induced environments cover the mechanical loads induced by ground handling and pre-launch operations, launch, manoeuvres and disturbances, re-entry, descent and landing. Additional induced environments include static pressure within the payload volume, temperature and thermal flux variations and the electromagnetic and humidity environments.
ECSS-E-ST-32C Rev. 1 | ECSS - Current v1.0 | 4.2.3a | Requirement | ECSS-E-ST-32_0050008 | 1 | Created | The mechanical environment shall be defined by static, thermal and dynamic environment loads.
ECSS-E-ST-32C Rev. 1 | ECSS - Current v1.0 | 4.2.3b | Requirement | ECSS-E-ST-32_0050009 | 1 | Created | The static and dynamic environment loads shall be defined in terms of constant acceleration, transient, sinusoidal and random vibration, acoustic noise and shock loads.
ECSS-E-ST-32C Rev. 1 | ECSS - Current v1.0 | 4.2.3c | Requirement | ECSS-E-ST-32_0050010 | 1 | Created | Loads shall be used in the worst combinations in which they can occur. NOTE The severest loads are experienced during launch, ascent and separation, and, where relevant during re-entry, descent and landing.
ECSS-E-ST-32C Rev. 1 | ECSS - Current v1.0 | 4.2.3d | Requirement | ECSS-E-ST-32_0050011 | 1 | Created | Definition of the mechanical environment shall include the loads which can affect structural integrity and functional performance.
ECSS-E-ST-32C Rev. 1 | ECSS - Current v1.0 | 4.2.4a | Requirement | ECSS-E-ST-32_0050012 | 1 | Created | Structural requirements derived from microgravity, audible noise and human induced vibration system level requirements shall be identified.
ECSS-E-ST-32C Rev. 1 | ECSS - Current v1.0 | 4.2.5a | Requirement | ECSS-E-ST-32_0050013 | 1 | Created | The relevant mechanical and thermal load events expected throughout the service life of the structure shall be identified.
ECSS-E-ST-32C Rev. 1 | ECSS - Current v1.0 | 4.2.5b | Requirement | ECSS-E-ST-32_0050014 | 1 | Created | Loads shall be defined according to their nature, (i.e. static or dynamic) and their level, occurrence time and duration.
ECSS-E-ST-32C Rev. 1 | ECSS - Current v1.0 | 4.2.5c | Requirement | ECSS-E-ST-32_0050015 | 1 | Created | As a minimum the following load events shall be used: 1. Ground and test loads: (a) handling, transportation and storage loads, (b) assembly and integration loads, and (c) ground test loads. 2. Launch loads as defined by the launch services supplier and including: (a) launch preparation, (b) operational pressures, (c) engine ignition, (d) thrust built-up, (e) aborted launch (f) lift-off, (g) thrust (constant or varying slowly), (h) aerodynamic loads, (i) heat flux from engine and aerodynamics, (j) wind and gust, (k) dynamic interaction between the structure and propulsion system, (l) thrust decay, (m) acoustic noise, (n) manoeuvres, (o) pyrotechnics, (p) separation of parts (e.g. stage, fairing and spacecraft), and (q) depressurization. 3. In-orbit loads: (a) operational pressures, (b) static and dynamic loads induced by thrusters, (c) shocks due to pyrotechnical operation and deployment of appendages, (d) thermo-elastic loads induced by temperature variations, (e) hygroscopic-induced load due to variations in moisture content, (f) micro-vibrations induced by moving elements (e.g. momentum wheels) and thrusters, (g) micrometeoroids and debris, (h) docking, (i) berthing, and (j) crew induced loads (e.g. on handles, rails and by movements). 4. Re-entry, descent and landing: (a) aerodynamic loads and thermal fluxes, (b) parachute ejection and deployment shocks, (c) operational pressures, (d) landing loads, and (e) impact loads.
ECSS-E-ST-32C Rev. 1 | ECSS - Current v1.0 | 4.2.6a | Requirement | ECSS-E-ST-32_0050016 | 1 | Created | Load combination rules shall be defined according to specified load events by establishing the loads to be combined, their level and mathematical combination procedures NOTE For example mathematical combination procedures like linear superposition or root of the sum of the squares.
ECSS-E-ST-32C Rev. 1 | ECSS - Current v1.0 | 4.2.6b | Requirement | ECSS-E-ST-32_0050017 | 1 | Created | Load application sequence shall be defined. NOTE For example to account for any non-linear effect depending on load application sequence.
ECSS-E-ST-32C Rev. 1 | ECSS - Current v1.0 | 4.2.6c | Requirement | ECSS-E-ST-32_0050018 | 1 | Created | Factors of safety for combined loads shall be defined at yield and ultimate level, and for the tests.
ECSS-E-ST-32C Rev. 1 | ECSS - Current v1.0 | 4.2.6d | Requirement | ECSS-E-ST-32_0050019 | 1 | Created | Relieving loads which are independent from contributing loads shall be combined at their minimum operating value without any design factor nor FOS. NOTE This requirement aims at avoiding overestimation of relieving effects due to combination of loads.
ECSS-E-ST-32C Rev. 1 | ECSS - Current v1.0 | 4.2.7a | Requirement | ECSS-E-ST-32_0050020 | 1 | Created | The limit loads are derived as follows: 1. For cases where a representative statistical distribution of the loads is known, the limit load shall be defined as the load level not being exceeded with a probability of 99 % and a confidence level of 90 % during the service-life. 2. For cases where a statistical distribution of the loads is not known the limit loads shall be agreed with the costumer. NOTE It is good practice to determine the loads using conservative assumptions. 3. For pressurised systems, the maximum expected operating pressure (MEOP) shall be part of the limit loads.
ECSS-E-ST-32C Rev. 1 | ECSS - Current v1.0 | 4.2.7b | Requirement | ECSS-E-ST-32_0050021 | 1 | Created | For Gaussian distributed random loads for verification, with a zero mean value, the limit load contribution shall be derived as standard deviation multiplied by three, i.e. 3 × root-mean-square (r.m.s.).
ECSS-E-ST-32C Rev. 1 | ECSS - Current v1.0 | 4.2.8a | Requirement | ECSS-E-ST-32_0050022 | 1 | Created | The design limit loads shall be derived by multiplication of the limit loads by the design factors.
ECSS-E-ST-32C Rev. 1 | ECSS - Current v1.0 | 4.2.8b | Requirement | ECSS-E-ST-32_0050023 | 1 | Created | Design factors shall be system defined.
ECSS-E-ST-32C Rev. 1 | ECSS - Current v1.0 | 4.2.8c | Requirement | ECSS-E-ST-32_0050024 | 1 | Created | For pressurised systems, the maximum design pressure (MDP) shall be part of the design limit loads.
ECSS-E-ST-32C Rev. 1 | ECSS - Current v1.0 | 4.3.2a | Requirement | ECSS-E-ST-32_0050025 | 1 | Created | The structure shall withstand the design limit loads without failing or exhibiting permanent deformations that can endanger the mission objectives.
ECSS-E-ST-32C Rev. 1 | ECSS - Current v1.0 | 4.3.3a | Permission | ECSS-E-ST-32_0050751 | 1 | Created | For metal structures or metal structure components local yielding may exist, provided it does not cause overall permanent set, instability or fatigue failure of the structure
ECSS-E-ST-32C Rev. 1 | ECSS - Current v1.0 | 4.3.4a | Requirement | ECSS-E-ST-32_0050027 | 1 | Created | The stability (i.e. no buckling) of the structure shall be verified for the design loads.
ECSS-E-ST-32C Rev. 1 | ECSS - Current v1.0 | 4.3.4b | Requirement | ECSS-E-ST-32_0050028 | 1 | Created | Local buckling shall be prevented unless: 1. the buckling is reversible, and 2. the resulting stiffness and deformations still conform to the structural and functional requirements, and 3. a post-buckling investigation (by analysis or test) demonstrates positive margins against failure.
ECSS-E-ST-32C Rev. 1 | ECSS - Current v1.0 | 4.3.5a | Requirement | ECSS-E-ST-32_0050029 | 1 | Created | Stiffness requirements under the specified load and boundary conditions shall be identified. NOTE Stiffness is often expressed in terms of a minimum natural frequency requirement.
ECSS-E-ST-32C Rev. 1 | ECSS - Current v1.0 | 4.3.5b | Requirement | ECSS-E-ST-32_0050030 | 1 | Created | The stiffness of subassemblies and components and interfaces shall be such that the structural and functional performance requirements are met NOTE For example avoiding deformations leading to violations of specified envelopes, gapping at joints, the creation of inefficient load paths and dynamic coupling with other subsystems e.g. Attitude and Orbital Control System.
ECSS-E-ST-32C Rev. 1 | ECSS - Current v1.0 | 4.3.6a | Requirement | ECSS-E-ST-32_0050031 | 1 | Created | The natural frequencies of a structure shall be within specified bandwidths preventing dynamic coupling with major excitation frequencies NOTE For example launch vehicle fundamental frequencies.
ECSS-E-ST-32C Rev. 1 | ECSS - Current v1.0 | 4.3.7a | Requirement | ECSS-E-ST-32_0050032 | 1 | Created | Constraints imposed by the thermal design and impacting the structure shall be identified.
ECSS-E-ST-32C Rev. 1 | ECSS - Current v1.0 | 4.3.7b | Requirement | ECSS-E-ST-32_0050033 | 1 | Created | The temperatures and temperature variations and gradients during all phases of a mission, including manufacturing and storage, shall be used, both in the material selection and in the design in order to achieve the specified functional and structural performance.
ECSS-E-ST-32C Rev. 1 | ECSS - Current v1.0 | 4.3.8a | Requirement | ECSS-E-ST-32_0050034 | 1 | Created | Damage tolerance design principles shall be applied. NOTE Design principles can include fail-safe design (redundancy) of attachment points, and damage tolerant materials.
ECSS-E-ST-32C Rev. 1 | ECSS - Current v1.0 | 4.3.8b | Requirement | ECSS-E-ST-32_0050035 | 1 | Created | The resistance of the structure against manufacturing defects and the result of accidental damage (e.g. low energy impact) shall be taken into account in the design. NOTE A structure is considered tolerant to damage if the amount of general degradation or the size and distribution of local defects expected during operation does not lead to structural degradation below specified performance.
ECSS-E-ST-32C Rev. 1 | ECSS - Current v1.0 | 4.3.9a | Requirement | ECSS-E-ST-32_0050036 | 1 | Created | The accuracy of the tolerances applied to the mechanical design shall guarantee conformance to geometrical interface requirements.
ECSS-E-ST-32C Rev. 1 | ECSS - Current v1.0 | 4.3.9b | Requirement | ECSS-E-ST-32_0050037 | 1 | Created | The impacts of the assembly alignment and pointing accuracy requirements on the angular and position tolerances shall be identified.
ECSS-E-ST-32C Rev. 1 | ECSS - Current v1.0 | 4.3.9c | Requirement | ECSS-E-ST-32_0050038 | 1 | Created | In cases where alignment adjustability is specified, either at assembly level or at spacecraft level, these provisions shall be included in the mechanical design together with the devices (e.g. alignment cubes) for measurement or checking of the alignment.
ECSS-E-ST-32C Rev. 1 | ECSS - Current v1.0 | 4.3.10a | Requirement | ECSS-E-ST-32_0050039 | 1 | Created | Structural requirements derived from electrical conductivity requirements shall be identified.
ECSS-E-ST-32C Rev. 1 | ECSS - Current v1.0 | 4.3.11a | Requirement | ECSS-E-ST-32_0050040 | 1 | Created | The structure shall be designed to 1. dissipate static electrical charges, 2. provide electromagnetic protection, and 3. provide means of diverting electrical current arising from lightning strike so as not to endanger the vehicle.
ECSS-E-ST-32C Rev. 1 | ECSS - Current v1.0 | 4.3.12a | Requirement | ECSS-E-ST-32_0050041 | 1 | Created | Structural requirements derived from electromagnetic compatibility requirements shall be identified.
ECSS-E-ST-32C Rev. 1 | ECSS - Current v1.0 | 4.3.13a | Requirement | ECSS-E-ST-32_0050042 | 1 | Created | Impact of system requirements on dimensional stability of the structure shall be identified. NOTE Dimensional stability requirements address the short, medium and long term alignment stability of a space structure under the operational environment.
ECSS-E-ST-32C Rev. 1 | ECSS - Current v1.0 | 4.3.13b | Requirement | ECSS-E-ST-32_0050043 | 1 | Created | The mechanical design of a structure shall ensure that no loss of alignment caused by the action of applied loads and material stability can jeopardise or degrade the mission objectives. NOTE Structure stability can be affected for example by launch loads, deployment loads, thermal and moisture release.
ECSS-E-ST-32C Rev. 1 | ECSS - Current v1.0 | 4.4a | Requirement | ECSS-E-ST-32_0050044 | 1 | Created | The design of structural assemblies shall be compatible with internal and external interfaces, which can affect or be affected by adjacent systems, subsystems or assemblies.
ECSS-E-ST-32C Rev. 1 | ECSS - Current v1.0 | 4.4b | Requirement | ECSS-E-ST-32_0050045 | 1 | Created | Mechanical subsystem internal interfaces shall include: 1. thermal control, 2. mechanisms, 3. ECLS, 4. propulsion, 5. pyrotechnics, 6. mechanical parts, and 7. materials.
ECSS-E-ST-32C Rev. 1 | ECSS - Current v1.0 | 4.4c | Requirement | ECSS-E-ST-32_0050046 | 1 | Created | External interfaces shall include: 1. spacecraft-launcher interface, 2. human factors and ergonomics 3. interfaces with equipment, optics and avionics, 4. rendezvous and docking, robotics, 5. ground support equipment for pre-flight and post-flight operations, and 6. support equipment for in-orbit operations.
ECSS-E-ST-32C Rev. 1 | ECSS - Current v1.0 | 4.4d | Requirement | ECSS-E-ST-32_0050047 | 1 | Created | Interfaces shall be explicitly defined with respect to the following: 1. Design requirements. NOTE These include areas, volumes, alignments, surface finishing and properties, tolerances, geometry, flatness, fixations, conductibility, constraints imposed by the launcher (e.g. geometric, static and dynamic envelopes) and by design concepts (e.g. thermal and optical design), mass and inertia properties. 2. External loads applied to the interfaces, including temperature effects and overfluxes caused by adjacent structures. 3. Global and local stiffness. 4. Electrical, magnetic and radio frequency aspects, where applicable
ECSS-E-ST-32C Rev. 1 | ECSS - Current v1.0 | 4.5.1a | Requirement | ECSS-E-ST-32_0050048 | 1 | Created | To ensure structural integrity, the requirement to inspect a component, assembly or structure shall be met during the following: 1. at various stages throughout manufacture, 2. at various stages during assembly, 3. after testing, and 4. in-service.
ECSS-E-ST-32C Rev. 1 | ECSS - Current v1.0 | 4.5.1b | Requirement | ECSS-E-ST-32_0050049 | 1 | Created | An NDI policy shall be defined and incorporated into the design process using the inspectability of parts and access for inspection equipment and personnel.
ECSS-E-ST-32C Rev. 1 | ECSS - Current v1.0 | 4.5.1c | Requirement | ECSS-E-ST-32_0050050 | 1 | Created | For structures subject to fracture control the NDI policy shall be consistent with the assumption made for the fracture control verification, and as specified in ECSS-E-ST-32-01.
ECSS-E-ST-32C Rev. 1 | ECSS - Current v1.0 | 4.5.2a | Requirement | ECSS-E-ST-32_0050051 | 1 | Created | All parts or subassemblies identified by an item number shall be functionally and dimensionally interchangeable with items which are identically numbered. NOTE It is not guaranteed that parts or subassemblies which are match drilled during assembly are interchangeable.
ECSS-E-ST-32C Rev. 1 | ECSS - Current v1.0 | 4.5.3a | Requirement | ECSS-E-ST-32_0050052 | 1 | Created | The mechanical design shall be performed in such a way that assembly, integration and repair and maintenance activities can be carried out with tools and test equipment agreed with the customer. NOTE It is good practice to minimize the number of special tools and equipment to minimize cost.
ECSS-E-ST-32C Rev. 1 | ECSS - Current v1.0 | 4.5.3b | Recommendation | ECSS-E-ST-32_0050752 | 1 | Created | The maintenance activity during storage and ground life should be avoided.
ECSS-E-ST-32C Rev. 1 | ECSS - Current v1.0 | 4.5.3c | Requirement | ECSS-E-ST-32_0050054 | 1 | Created | The maintenance programme shall 1. include a maintenance protocol, and 2. define measurable parameters for all operations, and during all project phases, including at least the following: (a) mean-time-to-repair, (b) limited-life, (c) fault detection and isolation capability, (d) spares requirements, and (e) ground storage requirements.
ECSS-E-ST-32C Rev. 1 | ECSS - Current v1.0 | 4.5.3d | Requirement | ECSS-E-ST-32_0050055 | 1 | Created | The results of the maintenance programme evaluation shall 1. avoid alterations and replacement of parts, 2. form the criteria with which various concept designs are evaluated.
ECSS-E-ST-32C Rev. 1 | ECSS - Current v1.0 | 4.5.3e | Requirement | ECSS-E-ST-32_0050056 | 1 | Created | Structures that are not accessible shall be maintenance free during service-life.
ECSS-E-ST-32C Rev. 1 | ECSS - Current v1.0 | 4.5.4a | Requirement | ECSS-E-ST-32_0050057 | 1 | Created | The mechanical design shall enable removal and replacement of: 1. secondary structures, 2. equipment, and 3. payload.
ECSS-E-ST-32C Rev. 1 | ECSS - Current v1.0 | 4.5.5a | Requirement | ECSS-E-ST-32_0050058 | 1 | Created | Mass and inertia properties of the structure shall be determined during all phases of the design NOTE Mass and inertia properties can be estimated, calculated or measured.
ECSS-E-ST-32C Rev. 1 | ECSS - Current v1.0 | 4.5.5b | Requirement | ECSS-E-ST-32_0050059 | 1 | Created | Mass and inertia properties shall be compliant with the mass budget allocation. NOTE The mass and inertia properties of a structure comprise its mass, the location of its centre of gravity, its moments and products of inertia, and, where applicable, its balancing masses.
ECSS-E-ST-32C Rev. 1 | ECSS - Current v1.0 | 4.5.6.2a | Requirement | ECSS-E-ST-32_0050060 | 1 | Created | The material selected for corrosion resistance shall be compatible with: 1. the specific environment, 2. interaction with contained fluid, 3. design, fabrication, storage of individual and assembled components, 4. interactions with dissimilar materials, and 5. susceptibility to fretting and crack initiation. NOTE Corrosion can be regarded as any deterioration in the physical and chemical properties of a material due to the environment to which they are exposed.
ECSS-E-ST-32C Rev. 1 | ECSS - Current v1.0 | 4.5.6.2b | Requirement | ECSS-E-ST-32_0050061 | 1 | Created | In cases where the behaviour of a material in a specific environment is not known, corrosion tests of representative materials (composition and condition) shall be performed, either under the service conditions, or in more severe conditions (accelerated testing).
ECSS-E-ST-32C Rev. 1 | ECSS - Current v1.0 | 4.5.6.2c | Requirement | ECSS-E-ST-32_0050062 | 1 | Created | For alloys, and their weldments, not included in table “Alloys with high resistance to stress-corrosion cracking” of ECSS-Q-ST-70-36, their characteristics on susceptibility to stress-corrosion cracking shall be demonstrated by test in conformance with ECSS-Q-ST-70-37. NOTE 1 These materials have been tested and demonstrated to have a high resistance to stress-corrosion cracking and therefore can be used for this purpose. NOTE 2 Metals, alloys and weldments not present in table “Alloys with high resistance to stress-corrosion cracking” of ECSS-Q-ST-70-36 can be approved for structural applications by means of the stress-corrosion evaluation form specified in the Annex A of ECSS-Q-ST-70-36.
ECSS-E-ST-32C Rev. 1 | ECSS - Current v1.0 | 4.5.8a | Requirement | ECSS-E-ST-32_0050063 | 1 | Created | For structural material, design allowables shall be statistically derived covering all operational environments.
ECSS-E-ST-32C Rev. 1 | ECSS - Current v1.0 | 4.5.8b | Requirement | ECSS-E-ST-32_0050064 | 1 | Created | The scatter bands of the data shall be derived and design allowables defined in terms of fractions of their statistical distribution with A-basis or B-basis specified levels of reliability and confidence.
ECSS-E-ST-32C Rev. 1 | ECSS - Current v1.0 | 4.5.8c | Requirement | ECSS-E-ST-32_0050065 | 1 | Created | For each type of test the minimum number of test specimens shall be: 1. ten (10) to establish A-values, and 2. five (5) to establish B-values.
ECSS-E-ST-32C Rev. 1 | ECSS - Current v1.0 | 4.5.8d | Requirement | ECSS-E-ST-32_0050066 | 1 | Created | If the material is delivered in several batches, the design allowables test programme shall evaluate the variations from batch to batch by performing sample tests at regular intervals during the production sequence.
ECSS-E-ST-32C Rev. 1 | ECSS - Current v1.0 | 4.5.8e | Permission | ECSS-E-ST-32_0050753 | 1 | Created | In the cases specified in d) above, preliminary design allowables may be based on the initially small sample size, and upgraded as the sample size increases by tests of newly arriving batches. NOTE 1 For material testing requirements, see ECSS-E-ST-32-08 and ECSS-E-HB-32-20. NOTE 2 Probabilistic descriptions of the strength distribution of materials are usually based on the normal, log-normal or the Weibull distribution. Regardless of the kind of distribution, distribution curves and fractiles cannot be uniquely identified due to the data scatter. The values are assumed to lie within an interval bounded by upper and lower confidence limits. When design allowables are deduced from a regression line based on a small number of test specimens the confidence in such allowables is low. Larger numbers of test specimens generally do not change the shape of the regression line, but the confidence in the statistical evaluation increases. NOTE 3 The test database can be broadened by the inclusion of compatible data from acceptance and development tests.
ECSS-E-ST-32C Rev. 1 | ECSS - Current v1.0 | 4.5.9a | Requirement | ECSS-E-ST-32_0050068 | 1 | Created | All design allowables for metals shall be defined by their A-values.
ECSS-E-ST-32C Rev. 1 | ECSS - Current v1.0 | 4.5.9b | Permission | ECSS-E-ST-32_0050754 | 1 | Created | For unpressurized metal structures, B-values may be used in redundant structure in which the failure of a component can result in a safe redistribution of applied loads to other load-carrying structures.
ECSS-E-ST-32C Rev. 1 | ECSS - Current v1.0 | 4.5.9c | Requirement | ECSS-E-ST-32_0050070 | 1 | Created | All other metal material properties shall be defined by average values.
ECSS-E-ST-32C Rev. 1 | ECSS - Current v1.0 | 4.5.10.1a | Requirement | ECSS-E-ST-32_0050071 | 1 | Created | Design allowables for glass and ceramics shall be derived through a probabilistic approach, covering all size effects. NOTE For brittle materials such as glass and ceramics the lack of ductility results in very low failure strains. The large scatter observed in component testing is primarily caused by the variable severity of flaws distributed within the material (volume flaws) or flaws extrinsic to the material volume (surface flaws). The different physical nature of the flaws result in dissimilar failure response to identical external loading conditions. Due to the random distribution of flaws the failure of a complex structural part can be initiated not only at the point of highest stress.
ECSS-E-ST-32C Rev. 1 | ECSS - Current v1.0 | 4.5.10.2a | Requirement | ECSS-E-ST-32_0050072 | 1 | Created | Design allowables for other non-metals, (stress or strain) shall be defined by their A-values.
ECSS-E-ST-32C Rev. 1 | ECSS - Current v1.0 | 4.5.10.2b | Permission | ECSS-E-ST-32_0050755 | 1 | Created | For unpressurized non-metallic structures, B-values may be used in redundant structure in which the failure of a component can result in a safe redistribution of applied loads to other load-carrying structures.
ECSS-E-ST-32C Rev. 1 | ECSS - Current v1.0 | 4.5.10.2c | Requirement | ECSS-E-ST-32_0050074 | 1 | Created | The material properties other than those specified in 4.5.10.2a and 4.5.10.2b shall be defined by average values.
ECSS-E-ST-32C Rev. 1 | ECSS - Current v1.0 | 4.5.11a | Requirement | ECSS-E-ST-32_0050075 | 1 | Created | All design allowables for composite materials (stress or strain) shall be defined by their A-values.
ECSS-E-ST-32C Rev. 1 | ECSS - Current v1.0 | 4.5.11b | Permission | ECSS-E-ST-32_0050756 | 1 | Created | For unpressurized structures in composite materials, B-values may be used in redundant structure in which the failure of a component can result in a safe redistribution of applied loads to other load-carrying structures. NOTE For structures made in composite materials, a progressive failure analysis methodology can be used to demonstrate that the material is intrinsically redundant, i.e. it maintains the required load carrying capability after initial damage or failure of one component (e.g. after failure of the most critical lamina).
ECSS-E-ST-32C Rev. 1 | ECSS - Current v1.0 | 4.5.11c | Requirement | ECSS-E-ST-32_0050077 | 1 | Created | All the material properties other than those specified in 4.5.11a and 4.5.11b shall be defined by their average values. NOTE The strength and stiffness of composite fibre reinforced materials are functions of fibre properties, matrix properties, fibre content and orientation of fibres. The properties of composites are determined by both fibres and matrix. By placing fibres in different directions, the material properties can range from highly anisotropic to quasi- isotropic.
ECSS-E-ST-32C Rev. 1 | ECSS - Current v1.0 | 4.5.12a | Requirement | ECSS-E-ST-32_0050078 | 1 | Created | All design allowables for adhesive materials in bonded joints (stress or strain) shall be defined according to standards agreed with the customer.
ECSS-E-ST-32C Rev. 1 | ECSS - Current v1.0 | 4.5.13a | Requirement | ECSS-E-ST-32_0050079 | 1 | Created | Impact of material changes due to ablation and pyrolysis shall be identified.
ECSS-E-ST-32C Rev. 1 | ECSS - Current v1.0 | 4.5.13b | Requirement | ECSS-E-ST-32_0050080 | 1 | Created | In cases where the behaviour of a material in a specific environment is not known, ablation and pyrolysis tests of representative materials (composition and condition) shall be performed, either under the service conditions, or in more severe conditions (accelerated testing).
ECSS-E-ST-32C Rev. 1 | ECSS - Current v1.0 | 4.5.14a | Requirement | ECSS-E-ST-32_0050081 | 1 | Created | Pressurised structures, tanks, battery cells, pipes, electronic boxes and other specified equipment shall be protected from micrometeoroid and debris impact in order to prevent loss of functionalities.
ECSS-E-ST-32C Rev. 1 | ECSS - Current v1.0 | 4.5.14b | Requirement | ECSS-E-ST-32_0050082 | 1 | Created | The selection and design of material and debris protection systems shall be based on a specified probability of survival. NOTE For a given hardware design and configuration, the probability of survival is influenced by the probability of impact, critical debris size, material response to hypervelocity impacts, impact face; back face (spalling), mission duration, spacecraft orientation and multiple impacts.
ECSS-E-ST-32C Rev. 1 | ECSS - Current v1.0 | 4.5.15a | Requirement | ECSS-E-ST-32_0050083 | 1 | Created | Provision shall be made in the design of the structure for venting. NOTE In order to prevent a build-up of excess pressure and to reduce the time to evacuate the structure, a minimum ratio of venting-area to enclosed-volume is usually needed for venting.
ECSS-E-ST-32C Rev. 1 | ECSS - Current v1.0 | 4.5.15b | Requirement | ECSS-E-ST-32_0050084 | 1 | Created | In case that provision a. is not made, the structure shall withstand build-up pressure (including safety factors).
ECSS-E-ST-32C Rev. 1 | ECSS - Current v1.0 | 4.5.15c | Requirement | ECSS-E-ST-32_0050085 | 1 | Created | The openings for venting shall be compatible with the purging system gas supply pressure and flow rate. NOTE The openings for venting can be used to prevent contamination or risk of explosion.
ECSS-E-ST-32C Rev. 1 | ECSS - Current v1.0 | 4.5.16a | Requirement | ECSS-E-ST-32_0050086 | 1 | Created | Margins of safety (MOS) shall be calculated by the following formula: NOTE Loads can be replaced by stresses if the load- stress relationship is linear.
ECSS-E-ST-32C Rev. 1 | ECSS - Current v1.0 | 4.5.16b | Requirement | ECSS-E-ST-32_0050087 | 1 | Created | All margins of safety shall be positive.
ECSS-E-ST-32C Rev. 1 | ECSS - Current v1.0 | 4.5.16c | Requirement | ECSS-E-ST-32_0050088 | 1 | Created | The margins of safety for combined loads shall be computed by the following procedure: 1. define the load combination applied at a certain design level (limit, yield or ultimate), according to the specified FOS for combined loads; 2. calculate the margin of safety as: MOS = l-1 where l, called reserve factor, is the ratio between design allowable and design load.
ECSS-E-ST-32C Rev. 1 | ECSS - Current v1.0 | 4.5.16d | Requirement | ECSS-E-ST-32_0050089 | 1 | Created | MOS shall be computed by accounting for interactions of different types of failures (e.g. failure of a bolt due to shear and tension) NOTE The following “interaction equation” is normally used to compute l for interacting failure types: where a, b, g, and d are experimental exponents and Ri are the ratios between the i-th DLL x FOS and the allowable load (which causes the failure if the i-th load is applied alone)
ECSS-E-ST-32C Rev. 1 | ECSS - Current v1.0 | 4.5.17.2a | Requirement | ECSS-E-ST-32_0050090 | 1 | Created | Factors of safety shall be determined considering the uncertainty of loads, design, material, manufacturing and verification parameters
ECSS-E-ST-32C Rev. 1 | ECSS - Current v1.0 | 4.5.17.2b | Requirement | ECSS-E-ST-32_0050091 | 1 | Created | Factors of safety listed in ECSS-E-ST-32-10 and ECSS-E-ST-32-02 shall be applied.
ECSS-E-ST-32C Rev. 1 | ECSS - Current v1.0 | 4.5.18a | Requirement | ECSS-E-ST-32_0050092 | 1 | Created | A scatter factor of four (4) shall be used in fatigue analysis. NOTE 1 The scatter factor is applied to the number of cycles of a certain load level in order to cover the uncertainties of loads and material properties. Usually for metallic materials a scatter factor of 4 is applied. However, for specific applications (e.g. pressure vessels and low cycle fatigue) higher values are commonly used (e.g. 5 for pressure vessels). NOTE 2 For composite materials in some cases a factor on the stress (e.g. 1.15) is defined instead of a scatter factor on the load cycles” NOTE 3 The number of cycles can be based on the number of possible repetitions of tests (e.g. 1 qualification vibration plus 3 possible repetitions) specified by the project.
ECSS-E-ST-32C Rev. 1 | ECSS - Current v1.0 | 4.6.2.1a | Requirement | ECSS-E-ST-32_0050093 | 1 | Created | Analysis methods shall be agreed between customer and supplier. NOTE Different state of the art analysis methods are available, such as handbooks, standards or validated numerical solutions.
ECSS-E-ST-32C Rev. 1 | ECSS - Current v1.0 | 4.6.2.1b | Requirement | ECSS-E-ST-32_0050094 | 1 | Created | A mathematical model (e.g. finite element model) shall be developed for primary and secondary structure.
ECSS-E-ST-32C Rev. 1 | ECSS - Current v1.0 | 4.6.2.1c | Requirement | ECSS-E-ST-32_0050095 | 1 | Created | A mathematical model shall be developed and delivered for launcher coupled dynamic analysis (LCDA).
ECSS-E-ST-32C Rev. 1 | ECSS - Current v1.0 | 4.6.2.1d | Requirement | ECSS-E-ST-32_0050096 | 1 | Created | It shall be demonstrated that the analysis tools used are adequate for the intended purpose.
ECSS-E-ST-32C Rev. 1 | ECSS - Current v1.0 | 4.6.2.1e | Requirement | ECSS-E-ST-32_0050097 | 1 | Created | A justification of assumptions made in tools, methods, models and input data shall be provided.
ECSS-E-ST-32C Rev. 1 | ECSS - Current v1.0 | 4.6.2.1f | Requirement | ECSS-E-ST-32_0050098 | 1 | Created | The influence of tolerances (including overall dimensions and thickness) shall be assessed whenever potentially critical.
ECSS-E-ST-32C Rev. 1 | ECSS - Current v1.0 | 4.6.2.1g | Requirement | ECSS-E-ST-32_0050099 | 1 | Created | All analysis data shall be traceable, and the organization responsible for the analysis shall provide procedures to ensure data traceability during the life of the product.
ECSS-E-ST-32C Rev. 1 | ECSS - Current v1.0 | 4.6.2.2a | Requirement | ECSS-E-ST-32_0050100 | 1 | Created | It shall be demonstrated that the mathematical models is adequate to perform the foreseen analysis. NOTE 1 Finite element mathematical models meet the requirements detailed in ECSS-E-ST-32-03. NOTE 2 Analysis is based on mathematical models which are representative of the structural behaviour. These models help the designer to assess how the design fulfils structural requirements and gives an insight on how to improve the design. NOTE 3 The mathematical models enable preparation of experimental testing and verification of requirements not demonstrable by tests, e.g. through coupled analysis. NOTE 4 The mathematical models help in defining load cases or combination of load cases. NOTE 5 The mathematical models can also give designers insight on sensitivity of the design with respect to uncertainties.
ECSS-E-ST-32C Rev. 1 | ECSS - Current v1.0 | 4.6.2.2b | Requirement | ECSS-E-ST-32_0050101 | 1 | Created | Mathematical models shall be validated by correlation with test results for specific needs.
ECSS-E-ST-32C Rev. 1 | ECSS - Current v1.0 | 4.6.2.3a | Requirement | ECSS-E-ST-32_0050102 | 1 | Created | Static analysis shall be performed to verify that the structural responses (e.g. displacements, forces, stresses and internal loads) to (quasi) static loads conform to the structural requirements.
ECSS-E-ST-32C Rev. 1 | ECSS - Current v1.0 | 4.6.2.3b | Requirement | ECSS-E-ST-32_0050103 | 1 | Created | The static analysis shall use representative load introduction, load distribution and boundary conditions.
ECSS-E-ST-32C Rev. 1 | ECSS - Current v1.0 | 4.6.2.3c | Requirement | ECSS-E-ST-32_0050104 | 1 | Created | Provisions shall be made to include the effects of residual stresses due to the manufacturing process (e.g. welding).
ECSS-E-ST-32C Rev. 1 | ECSS - Current v1.0 | 4.6.2.3d | Requirement | ECSS-E-ST-32_0050105 | 1 | Created | Static analysis shall take into account stress concentrations. NOTE Stress concentrations essentially take place in areas with steeply varying shape or section and with notches (macro and micro stress raisers). For metals stress concentrations are known to have a detrimental effect on fatigue lifetime. For fibre reinforced plastics stress concentrations have a detrimental effect on static strength.
ECSS-E-ST-32C Rev. 1 | ECSS - Current v1.0 | 4.6.2.4a | Requirement | ECSS-E-ST-32_0050106 | 1 | Created | Modal analysis shall be performed to 1. verify that the structure conforms to the natural frequency requirements, and 2. determine associated modal characteristics (e.g. natural frequencies, mode shapes, generalized and effective masses).
ECSS-E-ST-32C Rev. 1 | ECSS - Current v1.0 | 4.6.2.4b | Requirement | ECSS-E-ST-32_0050107 | 1 | Created | Pretension and spin effects shall be included.
ECSS-E-ST-32C Rev. 1 | ECSS - Current v1.0 | 4.6.2.4c | Requirement | ECSS-E-ST-32_0050108 | 1 | Created | For large lightweight structures (e.g. solar arrays, antenna reflectors), the effect of the surrounding air shall be included in the analysis.
ECSS-E-ST-32C Rev. 1 | ECSS - Current v1.0 | 4.6.2.5a | Requirement | ECSS-E-ST-32_0050109 | 1 | Created | Dynamic response analysis shall be used to verify the structural response due to excitations (e.g. force or motion inputs via mechanical interfaces, thermal input such as eclipse transitions, spinner centrifugal forces, and possible combination thereof) either in the frequency domain (e.g. sine and random) or time domain (transient) according to the definition of loads.
ECSS-E-ST-32C Rev. 1 | ECSS - Current v1.0 | 4.6.2.5b | Requirement | ECSS-E-ST-32_0050110 | 1 | Created | Coupled loads analyses are performed to verify the loads resulting from dynamic behaviour of structural assemblies as follows: 1. The mathematical models applied in coupled analyses shall represent the structural assemblies by characterization of the dynamic parameters, namely natural frequencies, mode shapes, associated generalized and effective masses, and damping. 2. The characterization of natural frequencies with small effective masses (e.g. multilayer insulation) need not be performed if it can be shown that these modes do not participate to the overall dynamic behaviour.
ECSS-E-ST-32C Rev. 1 | ECSS - Current v1.0 | 4.6.2.6a | Requirement | ECSS-E-ST-32_0050111 | 1 | Created | Acoustic analysis shall be used to calculate the characteristics of the pressure field due to acoustic sources.
ECSS-E-ST-32C Rev. 1 | ECSS - Current v1.0 | 4.6.2.6b | Requirement | ECSS-E-ST-32_0050112 | 1 | Created | Response analysis shall be performed to verify structural response to acoustic fields including acoustic fatigue.
ECSS-E-ST-32C Rev. 1 | ECSS - Current v1.0 | 4.6.2.7a | Requirement | ECSS-E-ST-32_0050113 | 1 | Created | The structure shall be verified against the effects of the interaction with fluids (e.g. sloshing, POGO, cavitation effects and pressure fields).
ECSS-E-ST-32C Rev. 1 | ECSS - Current v1.0 | 4.6.2.8a | Requirement | ECSS-E-ST-32_0050114 | 1 | Created | Fatigue analysis shall be performed to verify that fatigue defect (crack or delamination) initiation or propagation resulting in structural failure or functional degradation cannot occur throughout the service life of the structure.
ECSS-E-ST-32C Rev. 1 | ECSS - Current v1.0 | 4.6.2.8b | Requirement | ECSS-E-ST-32_0050115 | 1 | Created | Effects of stress concentrations shall be included in the analysis.
ECSS-E-ST-32C Rev. 1 | ECSS - Current v1.0 | 4.6.2.8c | Requirement | ECSS-E-ST-32_0050116 | 1 | Created | The life of the structure shall be verified for the specified service life multiplied by the specified scatter factor considering the most unfavourable load sequence within each event.
ECSS-E-ST-32C Rev. 1 | ECSS - Current v1.0 | 4.6.2.8d | Requirement | ECSS-E-ST-32_0050117 | 1 | Created | Design limit loads (multiplied by factors of safety specified by the customer for fatigue) shall be used for fatigue analysis.
ECSS-E-ST-32C Rev. 1 | ECSS - Current v1.0 | 4.6.2.8e | Requirement | ECSS-E-ST-32_0050118 | 1 | Created | Alternate, permanent, and acoustic loads and their combination and sequence shall be used to perform the fatigue analysis. NOTE 1 Fatigue analysis normally uses a cumulative damage approach which estimates fatigue life from stress spectra and fatigue material allowables (S-N or Wöhler curves). NOTE 2 The following safety factors are usually applied for fatigue analysis: 1,0 for metallic materials, and 1,15 for composite materials.
ECSS-E-ST-32C Rev. 1 | ECSS - Current v1.0 | 4.6.2.10a | Requirement | ECSS-E-ST-32_0050119 | 1 | Created | Buckling analysis shall be used to predict the loads at which the onset of structural instability occurs.
ECSS-E-ST-32C Rev. 1 | ECSS - Current v1.0 | 4.6.2.10b | Requirement | ECSS-E-ST-32_0050120 | 1 | Created | For cases where elastic fully reversible buckling is accepted, post-buckling behaviour shall be analysed.
ECSS-E-ST-32C Rev. 1 | ECSS - Current v1.0 | 4.6.2.10c | Requirement | ECSS-E-ST-32_0050121 | 1 | Created | Effects on stability of boundary conditions, defects and geometrical imperfections in the structure shall be included in the buckling analysis. NOTE Geometrical imperfections refer to any deviation from the nominal shape including effect due to assembly tolerances.
ECSS-E-ST-32C Rev. 1 | ECSS - Current v1.0 | 4.6.2.10d | Requirement | ECSS-E-ST-32_0050122 | 1 | Created | Minimum gauge shall be used for buckling analysis.
ECSS-E-ST-32C Rev. 1 | ECSS - Current v1.0 | 4.6.2.11a | Requirement | ECSS-E-ST-32_0050123 | 1 | Created | Thermo-elastic analysis shall be performed to compute stresses and deformations due to occurring temperatures. NOTE To perform thermo-elastic analysis temperature distributions defined by thermal analysis are usually mapped on the structural model.
ECSS-E-ST-32C Rev. 1 | ECSS - Current v1.0 | 4.6.2.11b | Requirement | ECSS-E-ST-32_0050124 | 1 | Created | Hygro-thermal analysis shall be performed to compute deformations due to occurring moisture release or absorbtion.
ECSS-E-ST-32C Rev. 1 | ECSS - Current v1.0 | 4.6.2.12a | Requirement | ECSS-E-ST-32_0050125 | 1 | Created | The analysis of bonded joints shall be performed in accordance with standards or procedures agreed with the customer. NOTE 1 For the mechanical characteristics of the bonded joints the following is usually taken into account: · the influence of the characteristics of the adhesive, · the material of the adherents · any surface treatments, · the dimensions of the bonded areas, and · the relative stiffness of the parts. NOTE 2 For bonded joints, see ECSS-E-HB-32-21.
ECSS-E-ST-32C Rev. 1 | ECSS - Current v1.0 | 4.6.2.13a | Requirement | ECSS-E-ST-32_0050126 | 1 | Created | Bolted joints shall be analysed according to standards or procedures agreed with the customer. NOTE For bolted joints, see ECSS-E-HB-32-23.
ECSS-E-ST-32C Rev. 1 | ECSS - Current v1.0 | 4.6.2.14a | Requirement | ECSS-E-ST-32_0050127 | 1 | Created | Welded joints shall be analysed according to standards or procedures agreed with the customer. NOTE The analytical verification of welded joints usually takes into account the following: · stress concentrations, · type and quality of the weld, · local maximum allowable geometrical defects (e.g. mismatch and peaking), and · residual stresses and material characteristics changes due to local heating and cooling.
ECSS-E-ST-32C Rev. 1 | ECSS - Current v1.0 | 4.6.2.15a | Requirement | ECSS-E-ST-32_0050128 | 1 | Created | Riveted joints shall be analysed according to standards or procedures agreed with the customer.
ECSS-E-ST-32C Rev. 1 | ECSS - Current v1.0 | 4.6.2.16a | Requirement | ECSS-E-ST-32_0050129 | 1 | Created | Inserts shall be analysed according to standards or procedures agreed with the customer. NOTE 1 Inserts are generally used in sandwich constructions with cores of low strength. NOTE 2 For inserts, see ECSS-E-HB-32-22.
ECSS-E-ST-32C Rev. 1 | ECSS - Current v1.0 | 4.6.2.17a | Requirement | ECSS-E-ST-32_0050130 | 1 | Created | Aeroelastic analysis shall be used to assess the interaction between the aerodynamic flow and the structure.
ECSS-E-ST-32C Rev. 1 | ECSS - Current v1.0 | 4.6.2.18a | Requirement | ECSS-E-ST-32_0050131 | 1 | Created | The inertia properties shall be computed according to the specified accuracy using the inertia matrix of individual components.
ECSS-E-ST-32C Rev. 1 | ECSS - Current v1.0 | 4.6.2.18b | Requirement | ECSS-E-ST-32_0050132 | 1 | Created | The inertia properties shall be monitored and presented in a mass budget report issued on a regular basis agreed with the customer.
ECSS-E-ST-32C Rev. 1 | ECSS - Current v1.0 | 4.6.2.18c | Requirement | ECSS-E-ST-32_0050133 | 1 | Created | A breakdown of mass to component level shall be given together with mass contingency estimates based on the design maturity.
ECSS-E-ST-32C Rev. 1 | ECSS - Current v1.0 | 4.6.2.18d | Requirement | ECSS-E-ST-32_0050134 | 1 | Created | The mass and inertia data shall include the following: 1. mass, 2. co-ordinates of the centre of mass with respect to specified co-ordinate system, 3. moments of inertia with respect to specified co-ordinate system, and 4. the principal moments of inertia and their orientation with respect to specified coordinate system.
ECSS-E-ST-32C Rev. 1 | ECSS - Current v1.0 | 4.6.2.19a | Requirement | ECSS-E-ST-32_0050135 | 1 | Created | It shall be demonstrated by analysis that alignment requirements can be met with the chosen design tolerances.
ECSS-E-ST-32C Rev. 1 | ECSS - Current v1.0 | 4.6.2.20a | Requirement | ECSS-E-ST-32_0050136 | 1 | Created | Short, medium and long term effects shall be included in the analysis to determine the dimensional stability of the structure.
ECSS-E-ST-32C Rev. 1 | ECSS - Current v1.0 | 4.6.2.20b | Requirement | ECSS-E-ST-32_0050137 | 1 | Created | A stability budget shall be established and the contributors shall be identified, analysed and allocated. NOTE Examples of contributors affecting dimensional stability are: thermo-elastic effects, moisture release, in-orbit loads, zero-gravity environment, micro-vibrations, material ageing (material property changes), material dimensional instability, setting effect and spin effect.
ECSS-E-ST-32C Rev. 1 | ECSS - Current v1.0 | 4.6.2.21a | Requirement | ECSS-E-ST-32_0050138 | 1 | Created | The structural responses at the locations of sensitive receivers due to disturbance sources shall be analysed. NOTE Disturbance sources are e.g. reaction wheels, human induced vibrations, microcracking.”
ECSS-E-ST-32C Rev. 1 | ECSS - Current v1.0 | 4.6.3.2a | Requirement | ECSS-E-ST-32_0050139 | 1 | Created | The test objectives and success criteria shall be specified.
ECSS-E-ST-32C Rev. 1 | ECSS - Current v1.0 | 4.6.3.2b | Requirement | ECSS-E-ST-32_0050140 | 1 | Created | The adequacy of the test procedure with regard to the test objectives shall be verified before the test.
ECSS-E-ST-32C Rev. 1 | ECSS - Current v1.0 | 4.6.3.2c | Requirement | ECSS-E-ST-32_0050141 | 1 | Created | Checking of the test conformance with regard to the test procedure shall be performed after the test.
ECSS-E-ST-32C Rev. 1 | ECSS - Current v1.0 | 4.6.3.2d | Requirement | ECSS-E-ST-32_0050142 | 1 | Created | The impact of deviations on the adequacy of the test with respect to the test objectives shall be evaluated.
ECSS-E-ST-32C Rev. 1 | ECSS - Current v1.0 | 4.6.3.2e | Requirement | ECSS-E-ST-32_0050143 | 1 | Created | Differences between test conditions and expected operating conditions (e.g. boundary conditions, gravity and atmosphere) shall be identified.
ECSS-E-ST-32C Rev. 1 | ECSS - Current v1.0 | 4.6.3.2f | Requirement | ECSS-E-ST-32_0050144 | 1 | Created | Correction factors shall be applied to test loads to correct the effects of the differences identified in clause e. on the operating conditions.
ECSS-E-ST-32C Rev. 1 | ECSS - Current v1.0 | 4.6.3.2g | Requirement | ECSS-E-ST-32_0050145 | 1 | Created | The test results shall be evaluated with respect to the requirements to be verified.
ECSS-E-ST-32C Rev. 1 | ECSS - Current v1.0 | 4.6.3.2h | Requirement | ECSS-E-ST-32_0050146 | 1 | Created | Test data shall be used to validate mathematical models for specific needs.
ECSS-E-ST-32C Rev. 1 | ECSS - Current v1.0 | 4.6.3.3a | Requirement | ECSS-E-ST-32_0050147 | 1 | Created | One of the following test model philosophies shall be applied: 1. prototype approach, 2. protoflight approach, or 3. hybrid approach
ECSS-E-ST-32C Rev. 1 | ECSS - Current v1.0 | 4.6.3.4a | Requirement | ECSS-E-ST-32_0050148 | 1 | Created | For materials, design concepts and expected critical parts not documented in previous applications, development tests shall be performed to: 1. evaluate the design choices, 2. support and check analysis methods, 3. determine the failure modes, 4. support qualification and acceptance test definition. NOTE 1 Development tests can be performed on: · specimens (e.g. to test material properties), · structural parts or components, or · the whole structure. NOTE 2 Development tests can include static tests and other tests (e.g. fracture mechanics test, thermal distortion test).
ECSS-E-ST-32C Rev. 1 | ECSS - Current v1.0 | 4.6.3.5a | Requirement | ECSS-E-ST-32_0050149 | 1 | Created | Qualification tests shall be performed to verify that the structure design and manufacturing technique fulfil specification requirements. NOTE Qualification tests can include static tests, dynamic and acoustic tests, and other tests (e.g. thermal stress test).
ECSS-E-ST-32C Rev. 1 | ECSS - Current v1.0 | 4.6.3.5b | Requirement | ECSS-E-ST-32_0050150 | 1 | Created | Qualification test shall account for the worst hardware characteristics which can be present in a flight unit but are not present in the test unit (e.g. by means of dedicated correction factors).
ECSS-E-ST-32C Rev. 1 | ECSS - Current v1.0 | 4.6.3.6a | Requirement | ECSS-E-ST-32_0050151 | 1 | Created | Acceptance tests shall be performed on the flight hardware. NOTE 1 Acceptance tests are performed to demonstrate that no workmanship defect prevents a structure item to fulfil specification requirements. NOTE 2 Acceptance tests can include static tests (including proof pressure tests), dynamic and acoustic tests, and other tests (e.g. dimensional stability tests) NOTE 3 Acceptance tests can include the following types of tests: · proof pressure tests of pressurized hardware; · tests of composite structures (see clause 4.6.4); · proof tests on sandwich inserts; · structure related functional tests (e.g. mechanism or leakage tests); · dynamic tests on equipped sub-assemblies.
ECSS-E-ST-32C Rev. 1 | ECSS - Current v1.0 | 4.6.3.7a | Requirement | ECSS-E-ST-32_0050152 | 1 | Created | Static test shall be performed to: 1. demonstrate that the structure is able to carry a specified load type and level (e.g. qualification load) without failure; 2. verify the structural stiffness; 3. verify the static mathematical model (at a specified load level).
ECSS-E-ST-32C Rev. 1 | ECSS - Current v1.0 | 4.6.3.7b | Requirement | ECSS-E-ST-32_0050153 | 1 | Created | Failure test (e.g. by rupture or buckling) shall be performed to determine the load-carrying capability of the structure and to confirm type of the real failure mode.
ECSS-E-ST-32C Rev. 1 | ECSS - Current v1.0 | 4.6.3.7c | Requirement | ECSS-E-ST-32_0050154 | 1 | Created | The following requirements apply to static test conditions: 1. boundary conditions shall be demonstrated to be representative of flight boundary constraints or alternatively test forces on boundary constraints shall be measured; 2. dummy structure used in the test shall be demonstrated to be representative as regard the stiffness and the constraints of the replaced flight component.
ECSS-E-ST-32C Rev. 1 | ECSS - Current v1.0 | 4.6.3.8a | Requirement | ECSS-E-ST-32_0050155 | 1 | Created | Modal survey test shall be performed to verify the modal characteristics. NOTE See ECSS-E-ST-32-11.
ECSS-E-ST-32C Rev. 1 | ECSS - Current v1.0 | 4.6.3.9a | Requirement | ECSS-E-ST-32_0050156 | 1 | Created | Dynamic tests (sine, random, shock) shall be performed to verify: 1. the dynamic behaviour, in terms of accelerations and interface forces (including units and appendages) 2. the compliance to the stiffness requirements, and 3. the strength and alignment stability under dynamic loads.
ECSS-E-ST-32C Rev. 1 | ECSS - Current v1.0 | 4.6.3.10a | Requirement | ECSS-E-ST-32_0050157 | 1 | Created | Acoustic tests shall be performed to verify: 1. the ability of the structure and its equipment to withstand the vibrations induced by the specified acoustic field. 2. the random dynamic design environment for subsystems and equipment.
ECSS-E-ST-32C Rev. 1 | ECSS - Current v1.0 | 4.6.3.11a | Requirement | ECSS-E-ST-32_0050158 | 1 | Created | Fatigue and fracture tests shall verify that the structure can survive, without degradation, at least the predicted service life cycles with the specified scatter factor.
ECSS-E-ST-32C Rev. 1 | ECSS - Current v1.0 | 4.6.3.11b | Requirement | ECSS-E-ST-32_0050159 | 1 | Created | Fatigue tests shall verify that the cyclic loads do not cause cracks or crack-like defects that endanger integrity of the structure or change the behaviour in an unacceptable manner.
ECSS-E-ST-32C Rev. 1 | ECSS - Current v1.0 | 4.6.3.11c | Requirement | ECSS-E-ST-32_0050160 | 1 | Created | Fracture tests shall verify that initial cracks or crack-like defects which can be present in the structure after application of NDI do not propagate, due to cyclic or constant loading, up to a critical value, which causes structural failure.
ECSS-E-ST-32C Rev. 1 | ECSS - Current v1.0 | 4.6.3.12a | Requirement | ECSS-E-ST-32_0050161 | 1 | Created | The conformance to requirements on micro-vibrations and microgravity disturbances originating from the structure shall be verified by test.
ECSS-E-ST-32C Rev. 1 | ECSS - Current v1.0 | 4.6.3.12b | Requirement | ECSS-E-ST-32_0050162 | 1 | Created | Structural and acoustic to structural transmissibilities shall be validated by test.
ECSS-E-ST-32C Rev. 1 | ECSS - Current v1.0 | 4.6.3.13a | Requirement | ECSS-E-ST-32_0050163 | 1 | Created | A non-destructive inspection and test shall be performed on the structure to verify that no defect (e.g. crack, delamination, porosity, impact damage, scratches) larger than the size specified by requirements (e.g. life or leak) are present. NOTE Non-destructive tests evaluate or quantitatively measure properties or detect defects in materials or structural components or whole structures which do not cause a permanent change to the item under test, e.g. visual inspection, ultrasonics, holography, eddy current and leak test.
ECSS-E-ST-32C Rev. 1 | ECSS - Current v1.0 | 4.6.3.14a | Requirement | ECSS-E-ST-32_0050164 | 1 | Created | The adequacy of the structure to withstand thermal loads shall be verified by test.
ECSS-E-ST-32C Rev. 1 | ECSS - Current v1.0 | 4.6.3.14b | Requirement | ECSS-E-ST-32_0050165 | 1 | Created | Conformance of thermo-elastic distortion to requirements shall be verified by test.
ECSS-E-ST-32C Rev. 1 | ECSS - Current v1.0 | 4.6.3.15a | Requirement | ECSS-E-ST-32_0050166 | 1 | Created | Thermal cycling tests shall be performed in order to verify that the structure is capable to survive without failure all of the thermal cycling loads expected during its service life.
ECSS-E-ST-32C Rev. 1 | ECSS - Current v1.0 | 4.6.3.15b | Requirement | ECSS-E-ST-32_0050167 | 1 | Created | Thermal cycling temperature range shall be increased to account for uncertainties in the thermal analysis.
ECSS-E-ST-32C Rev. 1 | ECSS - Current v1.0 | 4.6.3.15c | Requirement | ECSS-E-ST-32_0050168 | 1 | Created | The following scatter factor shall be applied on the number of cycles for the thermal cycling tests: 1. for launchers, re-entry vehicles and spacecraft subject to a low number of operational thermal cycles: (a) a scatter factor of 4, for cycling within flight temperature ranges; (b) a scatter factor of 2 for cycling within the qualification temperature ranges; 2. for other spacecraft subjected to a large number of operational thermal cycles a scatter factor of 1,5. NOTE Thermal cycles for year range from 100 for geostationary orbits to 6000 for low Earth orbits.
ECSS-E-ST-32C Rev. 1 | ECSS - Current v1.0 | 4.6.3.16a | Requirement | ECSS-E-ST-32_0050169 | 1 | Created | Ageing tests shall be performed to identify variations of the material properties as a function of time and environment.
ECSS-E-ST-32C Rev. 1 | ECSS - Current v1.0 | 4.6.3.16b | Requirement | ECSS-E-ST-32_0050170 | 1 | Created | Variations identified in clause a. shall be used to assess the structural design.
ECSS-E-ST-32C Rev. 1 | ECSS - Current v1.0 | 4.6.3.17a | Requirement | ECSS-E-ST-32_0050171 | 1 | Created | Contamination tests shall determine the particle fall-out (PFO) on specified spacecraft systems.
ECSS-E-ST-32C Rev. 1 | ECSS - Current v1.0 | 4.6.3.18a | Requirement | ECSS-E-ST-32_0050172 | 1 | Created | The mass and inertia properties of the structure shall be measured to the specified accuracy.
ECSS-E-ST-32C Rev. 1 | ECSS - Current v1.0 | 4.6.3.19a | Requirement | ECSS-E-ST-32_0050173 | 1 | Created | Alignment checks shall be performed in order to verify the relative position and movements between parts during manufacturing, assembly and verification.
ECSS-E-ST-32C Rev. 1 | ECSS - Current v1.0 | 4.6.3.20a | Requirement | ECSS-E-ST-32_0050174 | 1 | Created | The dimensional stability of the structure in the environment of the operational conditions shall be verified by test.
ECSS-E-ST-32C Rev. 1 | ECSS - Current v1.0 | 4.6.3.20b | Requirement | ECSS-E-ST-32_0050175 | 1 | Created | The conformance of long term changes of material properties to specification (e.g. moisture release, ageing and creep) shall be verified by test.
ECSS-E-ST-32C Rev. 1 | ECSS - Current v1.0 | 4.6.3.21a | Requirement | ECSS-E-ST-32_0050176 | 1 | Created | Dimensions and tolerances shall be controlled during and after manufacturing to conform to the functional requirements.
ECSS-E-ST-32C Rev. 1 | ECSS - Current v1.0 | 4.6.3.22a | Requirement | ECSS-E-ST-32_0050177 | 1 | Created | Interface verification shall be performed by: 1. inspection (including geometrical control) of the manufacturing drawings and parts with respect to the interface requirements, and 2. with the aid of fit checks of interfacing structural components.
ECSS-E-ST-32C Rev. 1 | ECSS - Current v1.0 | 4.6.3.23a | Requirement | ECSS-E-ST-32_0050178 | 1 | Created | Aerodynamic and aerothermodynamic tests shall be performed to verify the behaviour of the vehicle or a part of it during flight in the atmosphere.
ECSS-E-ST-32C Rev. 1 | ECSS - Current v1.0 | 4.6.3.23b | Requirement | ECSS-E-ST-32_0050179 | 1 | Created | Tests performed with subscale models shall be verified for their representativity with respect to the flight item.
ECSS-E-ST-32C Rev. 1 | ECSS - Current v1.0 | 4.6.3.24a | Requirement | ECSS-E-ST-32_0050180 | 1 | Created | Aeroelastic tests shall be performed to verify the analytically predicted behaviour for each flight configuration and to determine application limits. NOTE Aeroelasticity tests are performed on subscale and full- scale models and on flight vehicles on ground and in flight.
ECSS-E-ST-32C Rev. 1 | ECSS - Current v1.0 | 4.6.3.25a | Requirement | ECSS-E-ST-32_0050181 | 1 | Created | Test and inspection according to agreed procedures shall be performed to ensure the functioning of the lightning protection system.
ECSS-E-ST-32C Rev. 1 | ECSS - Current v1.0 | 4.6.4a | Requirement | ECSS-E-ST-32_0050182 | 1 | Created | In addition to requirements from 4.6.1 to 4.6.3, the requirements 4.6.4b until 4.6.4e shall be applied to composite structures.
ECSS-E-ST-32C Rev. 1 | ECSS - Current v1.0 | 4.6.4b | Requirement | ECSS-E-ST-32_0050183 | 1 | Created | For all composite structures, acceptance tests shall be performed at 1,0 times the limit load.
ECSS-E-ST-32C Rev. 1 | ECSS - Current v1.0 | 4.6.4c | Requirement | ECSS-E-ST-32_0050184 | 1 | Created | Except in the case specified in 4.6.4d, composite structure acceptance tests shall be performed at component level or on fully assembled structure.
ECSS-E-ST-32C Rev. 1 | ECSS - Current v1.0 | 4.6.4d | Requirement | ECSS-E-ST-32_0050185 | 1 | Created | If tests are performed at assembly level, measurements shall be performed to verify the load paths in the tested composite component.
ECSS-E-ST-32C Rev. 1 | ECSS - Current v1.0 | 4.6.4e | Permission | ECSS-E-ST-32_0050757 | 1 | Created | Composite structure may be exempted from acceptance testing if agreed with the customer. NOTE The acceptance tests are not performed if it can be shown that the manufacturer of the composite component has: · extensive experience and a successful history of manufacturing similar design, · proven application of the process specifications and trained personnel, · proven non-destructive techniques to validate the quality and integrity of the finished article.
ECSS-E-ST-32C Rev. 1 | ECSS - Current v1.0 | 4.6.4f | Requirement | ECSS-E-ST-32_0050187 | 1 | Created | Acceptance tests shall be performed in case of transfer of manufacturing of composite structure to a new manufacturer.
ECSS-E-ST-32C Rev. 1 | ECSS - Current v1.0 | 4.7.1a | Requirement | ECSS-E-ST-32_0050188 | 1 | Created | The production engineering of space structures shall ensure that the structure, and all its component parts, can be manufactured in the way intended to conform to the quality, reliability and reproducibility requirements. NOTE The production of space structures includes the following: · procurement, which covers- materials,- components, and- parts, · manufacturing and fabrication of components, · assembly of components, and · the assembly of substructures to form the final structure, either within the factory or at the launch site.
ECSS-E-ST-32C Rev. 1 | ECSS - Current v1.0 | 4.7.2a | Requirement | ECSS-E-ST-32_0050189 | 1 | Created | The selected manufacturing processes shall be qualified before manufacturing of flight or flight-representative hardware.
ECSS-E-ST-32C Rev. 1 | ECSS - Current v1.0 | 4.7.2b | Requirement | ECSS-E-ST-32_0050190 | 1 | Created | For new and unproven manufacturing technology a development and qualification program shall be performed.
ECSS-E-ST-32C Rev. 1 | ECSS - Current v1.0 | 4.7.3a | Requirement | ECSS-E-ST-32_0050191 | 1 | Created | Manufacturing drawings shall be established in conformity to the functional requirements and design drawings.
ECSS-E-ST-32C Rev. 1 | ECSS - Current v1.0 | 4.7.3b | Requirement | ECSS-E-ST-32_0050192 | 1 | Created | Quality requirements, manufacturing process, and manufacturing steps shall be input for manufacturing drawings. NOTE For requirements on drawings, see the ISO 128 series of standards.
ECSS-E-ST-32C Rev. 1 | ECSS - Current v1.0 | 4.7.4a | Requirement | ECSS-E-ST-32_0050193 | 1 | Created | Requirements for tooling, including assembly jigs and fixtures, shall include the following 1. materials used in manufacture, 2. geometry of the parts, 3. number of parts, and 4. production rate.
ECSS-E-ST-32C Rev. 1 | ECSS - Current v1.0 | 4.7.4b | Requirement | ECSS-E-ST-32_0050194 | 1 | Created | Tooling design shall cover the acceptability of the finished components quality, size, shape and surface finish.
ECSS-E-ST-32C Rev. 1 | ECSS - Current v1.0 | 4.7.5.2a | Requirement | ECSS-E-ST-32_0050195 | 1 | Created | Component assembly procedures shall include at least: 1. specifications of parts and materials, 2. inspection and test, and 3. assembly instructions including: (a) preparation, (b) equipment, (c) parts and materials, (d) method, and (e) cleaning.
ECSS-E-ST-32C Rev. 1 | ECSS - Current v1.0 | 4.7.5.2b | Requirement | ECSS-E-ST-32_0050196 | 1 | Created | Major assembly operations shall be accompanied by inspection and tests.
ECSS-E-ST-32C Rev. 1 | ECSS - Current v1.0 | 4.7.6a | Requirement | ECSS-E-ST-32_0050197 | 1 | Created | Storage conditions shall prevent the degradations of the structure.
ECSS-E-ST-32C Rev. 1 | ECSS - Current v1.0 | 4.7.6b | Requirement | ECSS-E-ST-32_0050198 | 1 | Created | To avoid all hazards to personnel or equipment, items that contain hazardous materials or those with specific storage requirements shall be marked according to ad-hoc procedures.
ECSS-E-ST-32C Rev. 1 | ECSS - Current v1.0 | 4.7.6c | Requirement | ECSS-E-ST-32_0050199 | 1 | Created | For parts or components, which cannot be inspected prior to flight and for which the structural degradation during storage is uncertain, representative specimens (witness specimens) shall be stored together with the flight hardware.
ECSS-E-ST-32C Rev. 1 | ECSS - Current v1.0 | 4.7.6d | Requirement | ECSS-E-ST-32_0050200 | 1 | Created | Prior to acceptance for flight, the samples shall be inspected or tested for any structural degradation.
ECSS-E-ST-32C Rev. 1 | ECSS - Current v1.0 | 4.7.7a | Requirement | ECSS-E-ST-32_0050201 | 1 | Created | Conformance to cleanliness requirements shall be controlled during all production phases. NOTE Production phases include manufacture, storage and transportation.
ECSS-E-ST-32C Rev. 1 | ECSS - Current v1.0 | 4.7.8a | Requirement | ECSS-E-ST-32_0050202 | 1 | Created | Health and safety aspects of all processes and materials shall be evaluated to ensure that they conform to standards and policies agreed with the customer, and to applicable law.
ECSS-E-ST-32C Rev. 1 | ECSS - Current v1.0 | 4.8.1a | Requirement | ECSS-E-ST-32_0050203 | 1 | Created | Ground inspection of integrated structures shall be performed prior to launch.
ECSS-E-ST-32C Rev. 1 | ECSS - Current v1.0 | 4.8.1b | Requirement | ECSS-E-ST-32_0050204 | 1 | Created | Ground inspection shall be performed after the return of a recoverable structure. NOTE Ground inspection techniques can generally be those which are applied during system integration or during assembly manufacturing stages.
ECSS-E-ST-32C Rev. 1 | ECSS - Current v1.0 | 4.8.2.2a | Requirement | ECSS-E-ST-32_0050205 | 1 | Created | Built-in-testing (BIT) systems shall: 1. be developed for continuous monitoring of long-term deployed structures, where access is limited or the area is critical to the integrity and safety of the structure. 2. identify damaged areas as they occur
ECSS-E-ST-32C Rev. 1 | ECSS - Current v1.0 | 4.8.2.2b | Requirement | ECSS-E-ST-32_0050206 | 1 | Created | In case damage is identified, other agreed techniques shall be used to investigate local damage sites. NOTE BIT systems monitor the condition of structures.
ECSS-E-ST-32C Rev. 1 | ECSS - Current v1.0 | 4.8.3a | Requirement | ECSS-E-ST-32_0050207 | 1 | Created | When a defective or damaged area is located, its criticality with regard to the operations and safety shall be assessed.
ECSS-E-ST-32C Rev. 1 | ECSS - Current v1.0 | 4.8.3b | Requirement | ECSS-E-ST-32_0050208 | 1 | Created | The following factors shall be determined: 1. defect size, 2. location, and 3. propagation rate.
ECSS-E-ST-32C Rev. 1 | ECSS - Current v1.0 | 4.8.3c | Requirement | ECSS-E-ST-32_0050209 | 1 | Created | The factors determined in 4.8.3b shall be used to assess the criticality of the damage with respect to: 1. operational conditions (loading and environment), 2. maintenance schedules, 3. structural requirements and robustness of the actual design, and 4. service-life of the structure.
ECSS-E-ST-32C Rev. 1 | ECSS - Current v1.0 | 4.8.3d | Requirement | ECSS-E-ST-32_0050210 | 1 | Created | Depending on the outcome of the evaluation of the damage, a decision shall be made and justified to repair, replace or use as is the affected parts of the structure.
ECSS-E-ST-32C Rev. 1 | ECSS - Current v1.0 | 4.8.4.1a | Requirement | ECSS-E-ST-32_0050211 | 1 | Created | All maintenance actions shall be documented, including: 1. the specification of inspection methods, 2. recording of results, 3. category of damage, 4. repair methods, and 5. compilation of service history documents.
ECSS-E-ST-32C Rev. 1 | ECSS - Current v1.0 | 4.8.4.1b | Requirement | ECSS-E-ST-32_0050212 | 1 | Created | The maintenance schedules shall be determined during the design process, and procedures shall be followed.
ECSS-E-ST-32C Rev. 1 | ECSS - Current v1.0 | 4.8.4.2a | Requirement | ECSS-E-ST-32_0050213 | 1 | Created | Preventive maintenance shall be performed on parts which are: 1. critical to the safety and function of the structure, 2. exposed to temperature which can affect their mechanical properties, 3. moving parts experiencing wear, 4. access points of structures (doors and hatches), 5. surfaces experiencing general “wear-and-tear”, and NOTE “Wear and tear” refers to the gradual deterioration of an asset which results naturally from user age or both. 6. limited service life items. NOTE Preventive maintenance includes the replacement of parts approaching the end of their stated lives, repainting and adequately lubricating moving parts, where relevant.
ECSS-E-ST-32C Rev. 1 | ECSS - Current v1.0 | 4.8.4.3a | Requirement | ECSS-E-ST-32_0050214 | 1 | Created | Corrective maintenance shall be performed on parts incurring damage and those undergoing higher than expected rates of deterioration. NOTE Expected rates of deterioration are a result of the design.
ECSS-E-ST-32C Rev. 1 | ECSS - Current v1.0 | 4.8.4.3b | Requirement | ECSS-E-ST-32_0050215 | 1 | Created | Depending on the criticality of the damage or deterioration, procedures shall be specified for what actions are to be taken for both in-orbit or on-Earth cases. NOTE Corrective maintenance includes replacing or repairing parts and assemblies which have been damaged, either by accident or as a result of a higher than expected rate of deterioration.
ECSS-E-ST-32C Rev. 1 | ECSS - Current v1.0 | 4.8.4.3c | Requirement | ECSS-E-ST-32_0050216 | 1 | Created | Since corrective maintenance involves the repair or replacement of damaged parts, the decision to repair or replace shall be justified using at least: 1. evaluation of damage performed in accordance with clause 4.8.3, 2. possibility to repair (i.e. to restore the as-designed mechanical and environmental performance for the remaining designed service-life, by known and proven techniques), 3. capability to replace, and 4. remaining service-life.
ECSS-E-ST-32C Rev. 1 | ECSS - Current v1.0 | 4.8.5a | Requirement | ECSS-E-ST-32_0050217 | 1 | Created | On-Earth and in-orbit repair procedures shall be specified.
ECSS-E-ST-32C Rev. 1 | ECSS - Current v1.0 | 4.8.5b | Requirement | ECSS-E-ST-32_0050218 | 1 | Created | The following shall be input to repair procedures: 1. structural classification, 2. damage category, 3. accessibility to damaged parts (e.g. one or both sides), and 4. availability of equipment (e.g. repair material and services, and qualified personal).
ECSS-E-ST-32C Rev. 1 | ECSS - Current v1.0 | 4.8.5c | Requirement | ECSS-E-ST-32_0050219 | 1 | Created | The following shall be input to in-orbit repair procedures: 1. requirements for extra-vehicular activity, 2. transportability of materials to space (e.g. stability and outgassing properties of adhesives, hazardous cleaning and preparation chemicals), 3. preparation of surfaces or damage removal (e.g. availability of appropriate hand-tools, control of dust, vapours and contamination, and avoidance of space debris generation), and 4. repair manufacture difficulties.
ECSS-E-ST-32C Rev. 1 | ECSS - Current v1.0 | 4.8.5d | Requirement | ECSS-E-ST-32_0050220 | 1 | Created | All repair procedures shall be qualified (i.e. w.r.t. their expected application mode and environment)
ECSS-E-ST-32C Rev. 1 | ECSS - Current v1.0 | 4.9.1.2a | Requirement | ECSS-E-ST-32_0050221 | 1 | Created | The data shall include the delivery of datasets both: 1. in the native data format of the software or facility used to produce the data, and 2. in neutral data format complying with an open international standard. NOTE Refer to ECSS-E-TM-10-26.
ECSS-E-ST-32C Rev. 1 | ECSS - Current v1.0 | 4.9.1.2b | Requirement | ECSS-E-ST-32_0050222 | 1 | Created | All data, regardless of the format, shall be accompanied by documentation containing detailed descriptions of the data, including the following: 1. native data format, and open international data format (name and version); 2. date and time stamp when the data was produced; 3. status of data; 4. responsible organisation and person who produced the data; 5. name and version of the software or facility used to produce the data, 6. format of media (e.g. tape, back-up, and operating system) NOTE During the development process it is important to exchange data safely and quickly within the project. This includes data exchange between all engineering disciplines and sub-disciplines including design, analysis, manufacturing and test, as well as geographically distributed teams and between different subsystems. For management of project information and documentation see ECSS-M-ST-40.
ECSS-E-ST-32C Rev. 1 | ECSS - Current v1.0 | 4.9.2a | Recommendation | ECSS-E-ST-32_0050758 | 1 | Created | Data for the system configuration should be exchanged in a computer sensible format through interfaces complying with open international standards or through direct interfaces agreed with the customer.
ECSS-E-ST-32C Rev. 1 | ECSS - Current v1.0 | 4.9.3a | Requirement | ECSS-E-ST-32_0050224 | 1 | Created | Geometrical data shall be exchanged between CAD and CAE software tools through interfaces complying with open international standards or through direct interfaces agreed with the customer.
ECSS-E-ST-32C Rev. 1 | ECSS - Current v1.0 | 4.9.3b | Recommendation | ECSS-E-ST-32_0050759 | 1 | Created | Other data for design and structural analysis (e.g. material definitions and their properties) should be exchanged in a computer sensible format through interfaces complying with open international standards or through direct interfaces agreed with the customer. .
ECSS-E-ST-32C Rev. 1 | ECSS - Current v1.0 | 4.9.4a | Recommendation | ECSS-E-ST-32_0050760 | 1 | Created | Data for structural design and manufacturing should be exchanged in a computer sensible format through interfaces complying with open international standards or through direct interfaces agreed with the customer.
ECSS-E-ST-32C Rev. 1 | ECSS - Current v1.0 | 4.9.5a | Recommendation | ECSS-E-ST-32_0050761 | 1 | Created | The transfer of data and interfacing software between structural and other subsystems (e.g. thermal control and optical) can be achieved by means of standard based or direct electronic interfaces where available or by using applicable documents. NOTE The exchange of data with other subsystems can imply a mapping of entries or results between the different models and the use of extrapolation methods.
ECSS-E-ST-32C Rev. 1 | ECSS - Current v1.0 | 4.9.6a | Requirement | ECSS-E-ST-32_0050228 | 1 | Created | Test and structural analysis data shall be exchanged with electronic format agreed with the customer.
ECSS-E-ST-32C Rev. 1 | ECSS - Current v1.0 | 4.9.7a | Requirement | ECSS-E-ST-32_0050229 | 1 | Created | Exchange of structural mathematical model data shall be made at the following three levels: 1. physical models (e.g. finite element models and finite difference models), 2. mass and stiffness matrices, and 3. mode components. NOTE See ECSS-E-ST-32-03.
ECSS-E-ST-32C Rev. 1 | ECSS - Current v1.0 | 4.9.7b | Requirement | ECSS-E-ST-32_0050230 | 1 | Created | When exchanging structural mathematical model data, for physical models, the same software shall be used.
ECSS-E-ST-32C Rev. 1 | ECSS - Current v1.0 | 4.9.7c | Recommendation | ECSS-E-ST-32_0050762 | 1 | Created | When exchanging structural mathematical model data, for physical models, the same version of the software should be used.
ECSS-E-ST-32C Rev. 1 | ECSS - Current v1.0 | 4.9.7d | Requirement | ECSS-E-ST-32_0050232 | 1 | Created | When exchanging structural mathematical model data, for physical models transfer between different codes, translation problems and differences in capabilities of different software shall be considered.
ECSS-E-ST-32C Rev. 1 | ECSS - Current v1.0 | 4.9.7e | Requirement | ECSS-E-ST-32_0050233 | 1 | Created | When exchanging structural mathematical model data, for physical models, accompanying documents shall describe the model, the software, the version or release, any parameters being used and the results of the performed model checks.
ECSS-E-ST-32C Rev. 1 | ECSS - Current v1.0 | 4.9.7f | Requirement | ECSS-E-ST-32_0050234 | 1 | Created | When exchanging structural mathematical model data, for mass and stiffness matrices, the model shall be reduced in size and restitution matrices shall be used.
ECSS-E-ST-32C Rev. 1 | ECSS - Current v1.0 | 4.9.7g | Permission | ECSS-E-ST-32_0050763 | 1 | Created | When exchanging structural mathematical model data, for mode components, the definition may depend upon the method used (e.g. clamped or free).
ECSS-E-ST-32C Rev. 1 | ECSS - Current v1.0 | 4.9.7h | Requirement | ECSS-E-ST-32_0050236 | 1 | Created | Detailed numbering (nodes and elements) and modelling requirements shall be specified in a finite element model requirements document.
ECSS-E-ST-32C Rev. 1 | ECSS - Current v1.0 | 4.9.8a | Requirement | ECSS-E-ST-32_0050237 | 1 | Created | Traceability of design data and relationship between each other shall be provided including CAD, CAE, CAM models, structural analysis and test documentation.
ECSS-E-ST-32C Rev. 1 | ECSS - Current v1.0 | 4.10a | Requirement | ECSS-E-ST-32_0050238 | 1 | Created | The supplier shall provide Computer aided design model description and delivery in conformance with Annex A.
ECSS-E-ST-32C Rev. 1 | ECSS - Current v1.0 | 4.10b | Requirement | ECSS-E-ST-32_0050239 | 1 | Created | The supplier shall provide Design loads in conformance with Annex B.
ECSS-E-ST-32C Rev. 1 | ECSS - Current v1.0 | 4.10c | Requirement | ECSS-E-ST-32_0050240 | 1 | Created | The supplier shall provide Dimensional stability analysis in conformance with Annex C.
ECSS-E-ST-32C Rev. 1 | ECSS - Current v1.0 | 4.10d | Requirement | ECSS-E-ST-32_0050241 | 1 | Created | The supplier shall provide Fatigue analysis in conformance with Annex D.
ECSS-E-ST-32C Rev. 1 | ECSS - Current v1.0 | 4.10e | Requirement | ECSS-E-ST-32_0050242 | 1 | Created | The supplier shall provide Fracture control analysis in conformance with Annex E.
ECSS-E-ST-32C Rev. 1 | ECSS - Current v1.0 | 4.10f | Requirement | ECSS-E-ST-32_0050243 | 1 | Created | The supplier shall provide Fracture control plan in conformance with Annex F.
ECSS-E-ST-32C Rev. 1 | ECSS - Current v1.0 | 4.10g | Requirement | ECSS-E-ST-32_0050244 | 1 | Created | The supplier shall provide Fracture control items lists in conformance with Annex G.
ECSS-E-ST-32C Rev. 1 | ECSS - Current v1.0 | 4.10h | Requirement | ECSS-E-ST-32_0050245 | 1 | Created | The supplier shall provide Material and mechanical part allowables in conformance with Annex H.
ECSS-E-ST-32C Rev. 1 | ECSS - Current v1.0 | 4.10i | Requirement | ECSS-E-ST-32_0050246 | 1 | Created | The supplier shall provide Mathematical model description and delivery in conformance with Annex I.
ECSS-E-ST-32C Rev. 1 | ECSS - Current v1.0 | 4.10j | Requirement | ECSS-E-ST-32_0050247 | 1 | Created | The supplier shall provide Modal and dynamic response analysis in conformance with Annex J.
ECSS-E-ST-32C Rev. 1 | ECSS - Current v1.0 | 4.10k | Requirement | ECSS-E-ST-32_0050248 | 1 | Created | The supplier shall provide Stress and strength analysis in conformance with Annex K.
ECSS-E-ST-32C Rev. 1 | ECSS - Current v1.0 | 4.10l | Requirement | ECSS-E-ST-32_0050249 | 1 | Created | The supplier shall provide Structure alignment budget in conformance with Annex L.
ECSS-E-ST-32C Rev. 1 | ECSS - Current v1.0 | 4.10m | Requirement | ECSS-E-ST-32_0050250 | 1 | Created | The supplier shall provide Structure buckling in conformance with Annex M.
ECSS-E-ST-32C Rev. 1 | ECSS - Current v1.0 | 4.10n | Requirement | ECSS-E-ST-32_0050251 | 1 | Created | The supplier shall provide Structure mass summary in conformance with Annex N.
ECSS-E-ST-32C Rev. 1 | ECSS - Current v1.0 | 4.10o | Requirement | ECSS-E-ST-32_0050252 | 1 | Created | The supplier shall provide Test-analysis correlation in conformance with Annex O.
ECSS-E-ST-32C Rev. 1 | ECSS - Current v1.0 | 4.10p | Requirement | ECSS-E-ST-32_0050253 | 1 | Created | The supplier shall provide Test evaluation in conformance with Annex P.
ECSS-E-ST-32C Rev. 1 | ECSS - Current v1.0 | 4.10q | Requirement | ECSS-E-ST-32_0050254 | 1 | Created | The supplier shall provide Test prediction in conformance with Annex Q. NOTE 1 A description of each document is given in Annex R NOTE 2 The documents are related or input to the following system documents as defined in ECSS-E-ST-10: · Design Definition File (DDF) · Design Justification File (DJF) · System Engineering Plan (SEP) NOTE 3 Information on the expected delivery of the documents is provided in Annex T
ECSS-E-ST-32C Rev. 1 | ECSS - Current v1.0 | A.2.1<1>a | Requirement | ECSS-E-ST-32_0050255 | 1 | Created | The CADMDD shall contain a description of the purpose, objective, applicability, content and the reason prompting its preparation
ECSS-E-ST-32C Rev. 1 | ECSS - Current v1.0 | A.2.1<2>a | Requirement | ECSS-E-ST-32_0050256 | 1 | Created | The CADMDD shall list the applicable and reference documents in support to the generation of the document.
ECSS-E-ST-32C Rev. 1 | ECSS - Current v1.0 | A.2.1<3>a | Requirement | ECSS-E-ST-32_0050257 | 1 | Created | The CADMDD shall include the terms and definitions, abbreviated terms, and symbols used.
ECSS-E-ST-32C Rev. 1 | ECSS - Current v1.0 | A.2.1<4.1>a | Requirement | ECSS-E-ST-32_0050258 | 1 | Created | The CADMDD shall describe the product and introduce to the terminology for major product components.
ECSS-E-ST-32C Rev. 1 | ECSS - Current v1.0 | A.2.1<4.1>b | Requirement | ECSS-E-ST-32_0050259 | 1 | Created | A level of maturity shall be included for the components identified in a. above.
ECSS-E-ST-32C Rev. 1 | ECSS - Current v1.0 | A.2.1<4.1>c | Requirement | ECSS-E-ST-32_0050260 | 1 | Created | Reference shall be made to the available drawings.
ECSS-E-ST-32C Rev. 1 | ECSS - Current v1.0 | A.2.1<4.1>d | Requirement | ECSS-E-ST-32_0050261 | 1 | Created | If the delivered CAD model includes the 2D drawings for manufacturing or assembly, their identification shall be listed and present the latest issues.
ECSS-E-ST-32C Rev. 1 | ECSS - Current v1.0 | A.2.1<4.2>a | Requirement | ECSS-E-ST-32_0050262 | 1 | Created | The CADMDD shall summarize and include a justification of the modelling assumptions and methodology.
ECSS-E-ST-32C Rev. 1 | ECSS - Current v1.0 | A.2.1<4.2>b | Recommendation | ECSS-E-ST-32_0050764 | 1 | Created | The CADMDD should include the following topics: 1. Justifications for used geometry types, e.g. solids, surfaces and mechanism definitions. 2. Model adequacy to study specific design issues (e.g. volumetric accommodations, mechanisms verification and COG analysis) 3. Significant model output: CAM data, 2D manufacturing drawings, and assembly data. 4. Specific limitations of applicability of the models, if they exist.
ECSS-E-ST-32C Rev. 1 | ECSS - Current v1.0 | A.2.1<4.3>a | Requirement | ECSS-E-ST-32_0050264 | 1 | Created | If any rule is applied for model numbering or name labelling, it shall be reported in The CADMDD, with reference to 1. parts, 2. sub-assemblies 3. assemblies, and 4. mechanism sets and sub-sets.
ECSS-E-ST-32C Rev. 1 | ECSS - Current v1.0 | A.2.1<4.4>a | Requirement | ECSS-E-ST-32_0050265 | 1 | Created | The CADMDD shall include the CAD model summary of the model data, and providing the total number of each type of data.
ECSS-E-ST-32C Rev. 1 | ECSS - Current v1.0 | A.2.1<4.5>a | Requirement | ECSS-E-ST-32_0050266 | 1 | Created | The CADMDD shall indicate the consistent unit system of measures, and related unit symbols.
ECSS-E-ST-32C Rev. 1 | ECSS - Current v1.0 | A.2.1<4.5>b | Requirement | ECSS-E-ST-32_0050267 | 1 | Created | The units for mass, force, length and time and temperature used shall be explicitly reported.
ECSS-E-ST-32C Rev. 1 | ECSS - Current v1.0 | A.2.1<4.6>a | Requirement | ECSS-E-ST-32_0050268 | 1 | Created | The CADMDD shall describe the reference coordinate system and its definition.
ECSS-E-ST-32C Rev. 1 | ECSS - Current v1.0 | A.2.1<4.6>b | Requirement | ECSS-E-ST-32_0050269 | 1 | Created | Local coordinate systems used in the model shall be described by giving, for each coordinate system, the following information: 1. the label number; 2. the type (e.g. rectangular, cylindrical or spherical); 3. the definition (position of origin and orientation of axis); 4. a brief description to explain the use of the coordinate system (e.g. by listing the model items using the coordinate system).
ECSS-E-ST-32C Rev. 1 | ECSS - Current v1.0 | A.2.1<4.7>a | Requirement | ECSS-E-ST-32_0050270 | 1 | Created | The CADMDD shall indicate with which CAD code the model is compatible (e.g. CATIA, Pro-Engineer and UniGraphics).
ECSS-E-ST-32C Rev. 1 | ECSS - Current v1.0 | A.2.1<4.7>b | Requirement | ECSS-E-ST-32_0050271 | 1 | Created | The complete version of the CAD-system used to create the model shall be described.
ECSS-E-ST-32C Rev. 1 | ECSS - Current v1.0 | A.2.1<4.7>c | Requirement | ECSS-E-ST-32_0050272 | 1 | Created | If the model can be used with more than a specific code and or version thereof, this shall be indicated.
ECSS-E-ST-32C Rev. 1 | ECSS - Current v1.0 | A.2.1<4.7>d | Requirement | ECSS-E-ST-32_0050273 | 1 | Created | It shall also be reported whether all parts and assembly models are native to the originating code, or that they were imported from another source (e.g. through IGES or STEP).
ECSS-E-ST-32C Rev. 1 | ECSS - Current v1.0 | A.2.1<4.8>a | Requirement | ECSS-E-ST-32_0050274 | 1 | Created | The CADMDD shall include a recommendation of the special parameters to be used to correctly use the model with a specific code, if any.
ECSS-E-ST-32C Rev. 1 | ECSS - Current v1.0 | A.2.1<4.9>a | Requirement | ECSS-E-ST-32_0050275 | 1 | Created | The CADMDD shall indicate the utilities for importing and activating the delivered CAD model.
ECSS-E-ST-32C Rev. 1 | ECSS - Current v1.0 | A.2.1<4.10>a | Requirement | ECSS-E-ST-32_0050276 | 1 | Created | The CADMDD shall resume the requirements, if any, that the model is compliant with.
ECSS-E-ST-32C Rev. 1 | ECSS - Current v1.0 | A.2.1<5.1>a | Requirement | ECSS-E-ST-32_0050277 | 1 | Created | The CADMDD shall provide a detailed description of the CAD model.
ECSS-E-ST-32C Rev. 1 | ECSS - Current v1.0 | A.2.1<5.1>b | Requirement | ECSS-E-ST-32_0050278 | 1 | Created | The description in <5.1>a above shall describe independently each of the major structural items into which the product can be split (refer to CAD model outline).
ECSS-E-ST-32C Rev. 1 | ECSS - Current v1.0 | A.2.1<5.1>c | Requirement | ECSS-E-ST-32_0050279 | 1 | Created | Each description of the major structural items into which the product can be split shall include the following: 1. a brief description of the item, with reference to the clause “CAD model outline” and available documents (see <4>). 2. A figure or drawing showing the physical structural item.
ECSS-E-ST-32C Rev. 1 | ECSS - Current v1.0 | A.2.1<5.2>a | Requirement | ECSS-E-ST-32_0050280 | 1 | Created | The CADMDD shall underline if some assumptions of relevant significance have been introduced.
ECSS-E-ST-32C Rev. 1 | ECSS - Current v1.0 | A.2.1<5.2>b | Requirement | ECSS-E-ST-32_0050281 | 1 | Created | If no significant assumptions are used in the modelling of the item, this shall be explicitly stated. 1. Idealization
ECSS-E-ST-32C Rev. 1 | ECSS - Current v1.0 | A.2.1<5.2>c | Requirement | ECSS-E-ST-32_0050282 | 1 | Created | The CAD model of an structural item shall be described in detail, indicating 1. the type of the used elements, 2. The level of detail used in parts and assemblies, 3. the interfaces with other items, 4. The mechanisms definitions used, if any, and 5. the next level of assembly.
ECSS-E-ST-32C Rev. 1 | ECSS - Current v1.0 | A.2.1<5.3>a | Requirement | ECSS-E-ST-32_0050283 | 1 | Created | The CADMDD shall indicate the use of specific features related to the CAD model.
ECSS-E-ST-32C Rev. 1 | ECSS - Current v1.0 | A.2.1<5.3>b | Requirement | ECSS-E-ST-32_0050284 | 1 | Created | A list of CAD code features related to the model shall be reported.
ECSS-E-ST-32C Rev. 1 | ECSS - Current v1.0 | A.2.1<5.4>a | Requirement | ECSS-E-ST-32_0050285 | 1 | Created | The CADMDD shall indicate the properties and materials related to the item.
ECSS-E-ST-32C Rev. 1 | ECSS - Current v1.0 | A.2.1<5.4>b | Requirement | ECSS-E-ST-32_0050286 | 1 | Created | Material or equivalent density used shall be reproduced in this subclause (with the corresponding explanation).
ECSS-E-ST-32C Rev. 1 | ECSS - Current v1.0 | A.2.1<5.5>a | Requirement | ECSS-E-ST-32_0050287 | 1 | Created | The CADMDD shall report any critical parameters for the implementation and use of the CAD model.
ECSS-E-ST-32C Rev. 1 | ECSS - Current v1.0 | A.2.1<5.6>a | Requirement | ECSS-E-ST-32_0050288 | 1 | Created | The CADMDD shall describe the interfaces between the item and other items, in terms of common interface planes, surfaces, and relative coordinates plus coordinate system (e.g. launcher interface and instrument to satellite primary structure).
ECSS-E-ST-32C Rev. 1 | ECSS - Current v1.0 | A.2.1<6.1>a | Requirement | ECSS-E-ST-32_0050289 | 1 | Created | When design parts are represented by an idealized model and their mass represented with the physical value, the assumed density shall be reported in the CADMDD.
ECSS-E-ST-32C Rev. 1 | ECSS - Current v1.0 | A.2.1<6.1>b | Requirement | ECSS-E-ST-32_0050290 | 1 | Created | The CADMDD shall also report mass which is distributed among other parts for those parts not physically represented in the model.
ECSS-E-ST-32C Rev. 1 | ECSS - Current v1.0 | A.2.1<6.2>a | Requirement | ECSS-E-ST-32_0050291 | 1 | Created | If balance masses are present in the model, a description shall be provided in the CADMDD.
ECSS-E-ST-32C Rev. 1 | ECSS - Current v1.0 | A.2.1<6.2>b | Requirement | ECSS-E-ST-32_0050292 | 1 | Created | The position of theses masses shall be indicated by plots and by labels.
ECSS-E-ST-32C Rev. 1 | ECSS - Current v1.0 | A.2.1<6.3>a | Requirement | ECSS-E-ST-32_0050293 | 1 | Created | Centre of gravity (COG) position, total mass and other inertia properties resulting from the CAD code w.r.t. a reported coordinate system shall be reported in the CADMDD.
ECSS-E-ST-32C Rev. 1 | ECSS - Current v1.0 | A.2.1<6.4>a | Requirement | ECSS-E-ST-32_0050294 | 1 | Created | The CADMDD shall provide reference to the documents used to establish the mass distribution of the CAD model.
ECSS-E-ST-32C Rev. 1 | ECSS - Current v1.0 | A.2.1<6.5>a | Requirement | ECSS-E-ST-32_0050295 | 1 | Created | The CADMDD shall collect any other topic of interest.
ECSS-E-ST-32C Rev. 1 | ECSS - Current v1.0 | A.2.1<7.1>a | Requirement | ECSS-E-ST-32_0050296 | 1 | Created | The CADMDD shall report the results of dedicated checks performed to assess the model geometry correctness and completeness.
ECSS-E-ST-32C Rev. 1 | ECSS - Current v1.0 | A.2.1<7.2>a | Requirement | ECSS-E-ST-32_0050297 | 1 | Created | The CADMDD shall report the results of dedicated checks performed to assess the elements topology correctness.
ECSS-E-ST-32C Rev. 1 | ECSS - Current v1.0 | A.2.1<7.2>b | Requirement | ECSS-E-ST-32_0050298 | 1 | Created | Data transfer
ECSS-E-ST-32C Rev. 1 | ECSS - Current v1.0 | A.2.1<7.2>c | Requirement | ECSS-E-ST-32_0050299 | 1 | Created | The media used for data transfer shall be marked with project identification and configuration control data.
ECSS-E-ST-32C Rev. 1 | ECSS - Current v1.0 | A.2.1<8.1>a | Requirement | ECSS-E-ST-32_0050300 | 1 | Created | On the basis of the model checkouts that are referred or described in the previous clauses, it shall be described in the CADMDD if and how the model can satisfy the purposes that this model is created for, by indicating the goals the model is adequate to fulfil.
ECSS-E-ST-32C Rev. 1 | ECSS - Current v1.0 | A.2.1<8.2>a | Requirement | ECSS-E-ST-32_0050301 | 1 | Created | A concluding remark on the limits of the model shall be included in the CADMDD, covering 1. model global accuracy, 2. identified analyses that cannot be achieved, 3. identified 3D verifications that cannot be achieved, 4. manufacturing data that cannot be retrieved, and 5. 2D drawings that cannot be derived.
ECSS-E-ST-32C Rev. 1 | ECSS - Current v1.0 | A.2.1<8.3>a | Permission | ECSS-E-ST-32_0050765 | 1 | Created | Suggestions may be included in the CADMDD about how to improve the responses of the model, such as: 1. how to modify the model to improve its use (CAM, 2D drawings); 2. parts for later inclusion (e.g. for mechanism analysis).
ECSS-E-ST-32C Rev. 1 | ECSS - Current v1.0 | B.2.1<1>a | Requirement | ECSS-E-ST-32_0050303 | 1 | Created | The DL document shall contain a description of the purpose, objective, applicability, content and the reason prompting its preparation
ECSS-E-ST-32C Rev. 1 | ECSS - Current v1.0 | B.2.1<2>a | Requirement | ECSS-E-ST-32_0050304 | 1 | Created | The DL document shall list the applicable and reference documents in support to the generation of the document.
ECSS-E-ST-32C Rev. 1 | ECSS - Current v1.0 | B.2.1<3>a | Requirement | ECSS-E-ST-32_0050305 | 1 | Created | The DL document shall include the terms and definitions, abbreviated terms, and symbols used.
ECSS-E-ST-32C Rev. 1 | ECSS - Current v1.0 | B.2.1<4.1>a | Requirement | ECSS-E-ST-32_0050306 | 1 | Created | The DL document shall indicate the consistent unit system and the related unit symbols used by the designer.
ECSS-E-ST-32C Rev. 1 | ECSS - Current v1.0 | B.2.1<4.1>b | Requirement | ECSS-E-ST-32_0050307 | 1 | Created | The units for mass, force, length, time and temperature shall be explicitly reported.
ECSS-E-ST-32C Rev. 1 | ECSS - Current v1.0 | B.2.1<4.2>a | Requirement | ECSS-E-ST-32_0050308 | 1 | Created | The DL document shall describe the structure and introduce to the terminology for major structure components.
ECSS-E-ST-32C Rev. 1 | ECSS - Current v1.0 | B.2.1<4.2>b | Requirement | ECSS-E-ST-32_0050309 | 1 | Created | Reference shall be made to the available set of drawings, including their revision status, to explain the actual status of the design and to clearly define the structure to be analyzed.
ECSS-E-ST-32C Rev. 1 | ECSS - Current v1.0 | B.2.1<4.3>a | Requirement | ECSS-E-ST-32_0050310 | 1 | Created | The DL document shall describe the coordinate systems used for the structural design.
ECSS-E-ST-32C Rev. 1 | ECSS - Current v1.0 | B.2.1<5.1>a | Requirement | ECSS-E-ST-32_0050311 | 1 | Created | The DL document shall state and report all the expected load events and induced thermal, mechanical (static and dynamic) and acoustical environment of the structure, as specified by the authority, as well as the corresponding lifetime requirements (duration, number of cycles).
ECSS-E-ST-32C Rev. 1 | ECSS - Current v1.0 | B.2.1<5.1>b | Requirement | ECSS-E-ST-32_0050312 | 1 | Created | These shall be reported in terms of statistically based upper and lower limit loads (LL).
ECSS-E-ST-32C Rev. 1 | ECSS - Current v1.0 | B.2.1<5.1>c | Requirement | ECSS-E-ST-32_0050313 | 1 | Created | Reference shall be made to the corresponding source documents, according to <2>.
ECSS-E-ST-32C Rev. 1 | ECSS - Current v1.0 | B.2.1<5.2>a | Requirement | ECSS-E-ST-32_0050314 | 1 | Created | The DL document shall report all the feared mechanical failure modes of the structure, or structure components, associated with the above load, environment and lifetime conditions, as identified through a comprehensive FMECA.
ECSS-E-ST-32C Rev. 1 | ECSS - Current v1.0 | B.2.1<5.2>b | Requirement | ECSS-E-ST-32_0050315 | 1 | Created | Reference shall be made to the corresponding source documents, according to <2>.
ECSS-E-ST-32C Rev. 1 | ECSS - Current v1.0 | B.2.1<5.3>a | Requirement | ECSS-E-ST-32_0050316 | 1 | Created | The DL document shall select and report the dimensioning combined load cases resulting from the most unfavourable and exhaustive time consistent combinations of upper and lower limit loads, pressures, thermal gradients, temperatures and residual stresses w.r.t. the related and previously identified failure modes (see <5.2> above).
ECSS-E-ST-32C Rev. 1 | ECSS - Current v1.0 | B.2.1<5.3>b | Requirement | ECSS-E-ST-32_0050317 | 1 | Created | These shall be reported in terms of statistically based combined limit loads
ECSS-E-ST-32C Rev. 1 | ECSS - Current v1.0 | B.2.1<5.4>a | Requirement | ECSS-E-ST-32_0050318 | 1 | Created | The DL document shall identify and report the dimensioning envelope life cycles resulting from the most unfavourable expected sequences of the above combined dimensioning load events.
ECSS-E-ST-32C Rev. 1 | ECSS - Current v1.0 | B.2.1<6.1>a | Requirement | ECSS-E-ST-32_0050319 | 1 | Created | The DL document shall report the design limit loads (DLL) deriving from the limit load cases (see <5.2>), after possible multiplication by dedicated design (or project) factors, if specified by the customer.
ECSS-E-ST-32C Rev. 1 | ECSS - Current v1.0 | B.2.1<6.1>b | Requirement | ECSS-E-ST-32_0050320 | 1 | Created | In this case, the corresponding specification shall be referenced according to <2>.
ECSS-E-ST-32C Rev. 1 | ECSS - Current v1.0 | B.2.1<6.2>a | Requirement | ECSS-E-ST-32_0050321 | 1 | Created | The DL document shall report the applicable design FOS, as specified by the customer, which are to be selectively applied to the above DLL in order to obtain the yield and ultimate design loads.
ECSS-E-ST-32C Rev. 1 | ECSS - Current v1.0 | B.2.1<6.2>b | Requirement | ECSS-E-ST-32_0050322 | 1 | Created | Reference shall be made to the corresponding applicable document(s), according to <2>.
ECSS-E-ST-32C Rev. 1 | ECSS - Current v1.0 | B.2.1<6.3>a | Requirement | ECSS-E-ST-32_0050323 | 1 | Created | The DL document shall report the yield and ultimate design loads resulting from the worst time consistent combinations of the above design limit loads, pressures, thermal gradients, temperatures and residual stresses after selective multiplication by the above applicable yield or ultimate design FOS.
ECSS-E-ST-32C Rev. 1 | ECSS - Current v1.0 | B.2.1<6.4>a | Requirement | ECSS-E-ST-32_0050324 | 1 | Created | The DL document shall report the design life cycles deriving from the dimensioning envelope life cycles (see <5.4>, after multiplication by the applicable life factors (e.g. scatter factors)), as specified by the customer.
ECSS-E-ST-32C Rev. 1 | ECSS - Current v1.0 | B.2.1<6.4>b | Requirement | ECSS-E-ST-32_0050325 | 1 | Created | In this case, the corresponding specification shall be referenced according to <2>.
ECSS-E-ST-32C Rev. 1 | ECSS - Current v1.0 | B.2.1<7>a | Requirement | ECSS-E-ST-32_0050326 | 1 | Created | The DL document shall contain any useful additional information, e.g. recommendations to use correctly the data included in the DLS, suggestions for future work and further investigations or improvements.
ECSS-E-ST-32C Rev. 1 | ECSS - Current v1.0 | C.2.1<1>a | Requirement | ECSS-E-ST-32_0050327 | 1 | Created | The DSA shall contain a description of the purpose, objective, applicability, content and the reason prompting its preparation
ECSS-E-ST-32C Rev. 1 | ECSS - Current v1.0 | C.2.1<2>a | Requirement | ECSS-E-ST-32_0050328 | 1 | Created | The DSA shall list the applicable and reference documents in support to the generation of the document.
ECSS-E-ST-32C Rev. 1 | ECSS - Current v1.0 | C.2.1<3>a | Requirement | ECSS-E-ST-32_0050329 | 1 | Created | The DSA shall include the terms and definitions, abbreviated terms, and symbols used.
ECSS-E-ST-32C Rev. 1 | ECSS - Current v1.0 | C.2.1<4.1>a | Requirement | ECSS-E-ST-32_0050330 | 1 | Created | The DSA shall describe the structural item and introduce to the terminology for its major components.
ECSS-E-ST-32C Rev. 1 | ECSS - Current v1.0 | C.2.1<4.1>b | Recommendation | ECSS-E-ST-32_0050766 | 1 | Created | Reference should be made to the available drawings, including the revision status.
ECSS-E-ST-32C Rev. 1 | ECSS - Current v1.0 | C.2.1<4.2>a | Requirement | ECSS-E-ST-32_0050332 | 1 | Created | The DSA shall describe all the environmental conditions taken into account to perform the stability analysis (e.g. thermal fluxes, unit dissipations, test conditions).
ECSS-E-ST-32C Rev. 1 | ECSS - Current v1.0 | C.2.1<4.3>a | Requirement | ECSS-E-ST-32_0050333 | 1 | Created | The DSA shall describe all the changes of the structure properties and of the environmental conditions w.r.t. the referenced previous DSA report issues.
ECSS-E-ST-32C Rev. 1 | ECSS - Current v1.0 | C.2.1<4.3>b | Requirement | ECSS-E-ST-32_0050334 | 1 | Created | If no changes have been made w.r.t. previous DSA report issues, it shall be explicitly stated.
ECSS-E-ST-32C Rev. 1 | ECSS - Current v1.0 | C.2.1<4.3>c | Requirement | ECSS-E-ST-32_0050335 | 1 | Created | If the structure properties or the environmental conditions have changed, the subclauses affected by the changes shall be indicated and the changes shall be described.
ECSS-E-ST-32C Rev. 1 | ECSS - Current v1.0 | C.2.1<4.3>d | Requirement | ECSS-E-ST-32_0050336 | 1 | Created | The unchanged clauses and subclauses shall be explicitly declared as such.
ECSS-E-ST-32C Rev. 1 | ECSS - Current v1.0 | C.2.1<4.4>a | Requirement | ECSS-E-ST-32_0050337 | 1 | Created | The DSA shall summarize and include a justification of the dimensional stability performances computation or measurement methodology.
ECSS-E-ST-32C Rev. 1 | ECSS - Current v1.0 | C.2.1<4.4>b | Recommendation | ECSS-E-ST-32_0050767 | 1 | Created | The DSA should include the following topics: 1. description of the design maturity or manufacturing status of the structure; 2. description of the different configurations to be summarized in the DSA report. NOTE Typically, this includes the test configuration, the launch configuration, and the on-orbit configuration;
ECSS-E-ST-32C Rev. 1 | ECSS - Current v1.0 | C.2.1<4.4>c | Requirement | ECSS-E-ST-32_0050339 | 1 | Created | Brief description of the rationale, of the software (e.g. FEM) and of the model used to compute the stability performances and the related uncertainties.
ECSS-E-ST-32C Rev. 1 | ECSS - Current v1.0 | C.2.1<4.4>d | Requirement | ECSS-E-ST-32_0050340 | 1 | Created | List and description of each stability figure described in the DSA report (e.g. elements of the structure which are considered, type of performances which are reported such as relative positioning of two points, contributors which are taken into account such as micro sliding of junctions, thermo-elastic deformation, and moisture induced deformation).
ECSS-E-ST-32C Rev. 1 | ECSS - Current v1.0 | C.2.1<4.4>e | Requirement | ECSS-E-ST-32_0050341 | 1 | Created | List of each loading case taken into account and estimation of the adequacy of the approach (e.g. level of accuracy).
ECSS-E-ST-32C Rev. 1 | ECSS - Current v1.0 | C.2.1<4.5>a | Requirement | ECSS-E-ST-32_0050342 | 1 | Created | The Unit system of measures, and related symbols, shall be indicated.
ECSS-E-ST-32C Rev. 1 | ECSS - Current v1.0 | C.2.1<4.5>b | Requirement | ECSS-E-ST-32_0050343 | 1 | Created | The units for mass, force, length, temperature and time shall be explicitly reported.
ECSS-E-ST-32C Rev. 1 | ECSS - Current v1.0 | C.2.1<4.6>a | Requirement | ECSS-E-ST-32_0050344 | 1 | Created | The DSA shall describe all the coordinate systems used in the DSAR by giving, for each coordinate system, the following information: 1. The coordinate system identifier; 2. The type (rectangular); 3. The coordinate system definition (origin and orientation of the axes); 4. A brief description to explain its use.
ECSS-E-ST-32C Rev. 1 | ECSS - Current v1.0 | C.2.1<5>a | Requirement | ECSS-E-ST-32_0050345 | 1 | Created | The DSA shall present for each required dimensional stability performance the following information: 1. identification of the reported dimensional stability performance figure; 2. associated requirement; 3. loading case (setting, micro-sliding when submitted to launch or test environment ; thermo-elastic or hygro-elastic load case); 4. reference frame used for the dimensional stability performance description; 5. dimensional stability performance figure ; 6. origin of the figure: computed, measured (with associated test conditions), estimated based on past experience.
ECSS-E-ST-32C Rev. 1 | ECSS - Current v1.0 | C.2.1<6>a | Requirement | ECSS-E-ST-32_0050346 | 1 | Created | For each configuration and combination of “load cases” presented, the DSA shall contain a subclause including the following information: 1. identification of the reported dimensional stability performance figure; 2. combination rule, (stochastic analysis rationale if applicable); 3. reference frame used for the dimensional stability performance description; 4. dimensional stability performance figure; 5. a table presenting the results of the sensitivity analysis on the dimensional stability uncertainties w.r.t. the dimensional stability performance figure ;
ECSS-E-ST-32C Rev. 1 | ECSS - Current v1.0 | C.2.1<6>b | Requirement | ECSS-E-ST-32_0050347 | 1 | Created | For each set of data presented, the DSA shall provide a description of the media format which is used to deliver it (e.g. MS/Excelä file).
ECSS-E-ST-32C Rev. 1 | ECSS - Current v1.0 | C.2.1<7>a | Requirement | ECSS-E-ST-32_0050348 | 1 | Created | The DSA shall contain a description of the final utilization of the data contained in the DSA report.
ECSS-E-ST-32C Rev. 1 | ECSS - Current v1.0 | C.2.1<8>a | Recommendation | ECSS-E-ST-32_0050768 | 1 | Created | The DSA should contain limitations of the performed work.
ECSS-E-ST-32C Rev. 1 | ECSS - Current v1.0 | C.2.1<8>b | Recommendation | ECSS-E-ST-32_0050769 | 1 | Created | The DSA should contain comparison between the current dimensional stability figures of the structure and specified figures.
ECSS-E-ST-32C Rev. 1 | ECSS - Current v1.0 | C.2.1<8>c | Recommendation | ECSS-E-ST-32_0050770 | 1 | Created | The DSA should contain suggestions for future work and additional investigations or improvements.
ECSS-E-ST-32C Rev. 1 | ECSS - Current v1.0 | D.2.1<1>a | Requirement | ECSS-E-ST-32_0050352 | 1 | Created | The DL shall contain a description of the purpose, objective, applicability, content and the reason prompting its preparation
ECSS-E-ST-32C Rev. 1 | ECSS - Current v1.0 | D.2.1<2>a | Requirement | ECSS-E-ST-32_0050353 | 1 | Created | The DL shall list the applicable and reference documents in support to the generation of the document.
ECSS-E-ST-32C Rev. 1 | ECSS - Current v1.0 | D.2.1<3>a | Requirement | ECSS-E-ST-32_0050354 | 1 | Created | The DL shall include the terms and definitions, abbreviated terms, and symbols used.
ECSS-E-ST-32C Rev. 1 | ECSS - Current v1.0 | D.2.1<4.1>a | Requirement | ECSS-E-ST-32_0050355 | 1 | Created | The FA shall describe the structure and introduce to the terminology for major structure components.
ECSS-E-ST-32C Rev. 1 | ECSS - Current v1.0 | D.2.1<4.1>b | Requirement | ECSS-E-ST-32_0050356 | 1 | Created | Reference shall be made to the available drawings.
ECSS-E-ST-32C Rev. 1 | ECSS - Current v1.0 | D.2.1<4.2>a | Requirement | ECSS-E-ST-32_0050357 | 1 | Created | The unit system of measures and related unit symbols, shall be indicated.
ECSS-E-ST-32C Rev. 1 | ECSS - Current v1.0 | D.2.1<4.3>a | Requirement | ECSS-E-ST-32_0050358 | 1 | Created | The FA shall describe the reference coordinate systems used in the analysis, by giving the following information: 1. the identification number or name; 2. the type (rectangular, cylindrical spherical); 3. reference, if any, to mathematical model coordinate systems.
ECSS-E-ST-32C Rev. 1 | ECSS - Current v1.0 | D.2.1<5>a | Requirement | ECSS-E-ST-32_0050359 | 1 | Created | The FA shall state all the cyclic and sustained load events encountered during the life of the item, including 1. the service life profile, 2. all the mechanical relevant events, 3. the applicable limit loads, 4. the number of events for each mission, including the following: (a) manufacturing, assembly and acceptance testing; (b) storage (e.g. time and condition); (c) handling (e.g. dolly, hoisting, fork-lifting, mate or de-mate); (d) transportation (e.g. ground, air, sea); (e) lift-off and ascent; (f) descent and landing or de-orbiting and Disposal (e.g. transfer to the graveyard orbit); (g) on orbit life (e.g. berthing, berthed, thermal induced). 5. the total number of missions foreseen.
ECSS-E-ST-32C Rev. 1 | ECSS - Current v1.0 | D.2.1<6>a | Requirement | ECSS-E-ST-32_0050360 | 1 | Created | Relevant fatigue data for the actual material and geometry (i.e. alloy, production form, heat treatment and stress concentration factor) shall be reported or referenced.
ECSS-E-ST-32C Rev. 1 | ECSS - Current v1.0 | D.2.1<7>a | Requirement | ECSS-E-ST-32_0050361 | 1 | Created | The fatigue analysis results of relevant items shall be reported, indicating the area analysed, the worst case used, and the fatigue life (e.g. in terms of damage cumulative or analytical lifetime.
ECSS-E-ST-32C Rev. 1 | ECSS - Current v1.0 | D.2.1<8>a | Requirement | ECSS-E-ST-32_0050362 | 1 | Created | The FA shall describe in detail the main results of the analysis, the status of the maturity of the project.
ECSS-E-ST-32C Rev. 1 | ECSS - Current v1.0 | D.2.1<8>b | Requirement | ECSS-E-ST-32_0050363 | 1 | Created | The FA shall include any major recommendations (if any).
ECSS-E-ST-32C Rev. 1 | ECSS - Current v1.0 | E.2.1<1>a | Requirement | ECSS-E-ST-32_0050364 | 1 | Created | The FCA shall contain a description of the purpose, objective, applicability, content and the reason prompting its preparation
ECSS-E-ST-32C Rev. 1 | ECSS - Current v1.0 | E.2.1<2>a | Requirement | ECSS-E-ST-32_0050365 | 1 | Created | The FCA shall list the applicable and reference documents in support to the generation of the document.
ECSS-E-ST-32C Rev. 1 | ECSS - Current v1.0 | E.2.1<3>a | Requirement | ECSS-E-ST-32_0050366 | 1 | Created | The FCA shall include the terms and definitions, abbreviated terms, and symbols used.
ECSS-E-ST-32C Rev. 1 | ECSS - Current v1.0 | E.2.1<4.1>a | Requirement | ECSS-E-ST-32_0050367 | 1 | Created | The FCA shall describe the structure and introduce to the terminology for major structure components.
ECSS-E-ST-32C Rev. 1 | ECSS - Current v1.0 | E.2.1<4.1>b | Requirement | ECSS-E-ST-32_0050368 | 1 | Created | Reference shall be made to the available drawings.
ECSS-E-ST-32C Rev. 1 | ECSS - Current v1.0 | E.2.1<4.2>a | Requirement | ECSS-E-ST-32_0050369 | 1 | Created | The Unit system of measures and related unit symbols, shall be indicated.
ECSS-E-ST-32C Rev. 1 | ECSS - Current v1.0 | E.2.1<4.3>a | Requirement | ECSS-E-ST-32_0050370 | 1 | Created | The FCA shall describe the reference coordinate systems used in the analysis, by giving the following information: 1. the identification number or name; 2. the type (e.g. rectangular, cylindrical spherical); 3. reference, if any, to mathematical model coordinate systems.
ECSS-E-ST-32C Rev. 1 | ECSS - Current v1.0 | E.2.1<5>a | Requirement | ECSS-E-ST-32_0050371 | 1 | Created | The FCA shall state and describe all the cyclic and sustained load events encountered during the life of the item.
ECSS-E-ST-32C Rev. 1 | ECSS - Current v1.0 | E.2.1<5>b | Requirement | ECSS-E-ST-32_0050372 | 1 | Created | The FCA shall report the service life profile, including 1. all the mechanical relevant mechanical loading events (including environment), 2. the applicable limit loads, 3. the number of event for each mission, including: (a) manufacturing, assembly and acceptance testing; (b) storage (e.g. time and condition); (c) handling (e.g. dolly, hoisting, fork-lifting, mate and de-mate); (d) transportation (e.g. ground, air and sea); (e) lift-off and ascent; (f) descent and landing or de-orbiting and disposal (e.g. transfer to graveyard orbit); (g) on orbit life (e.g. berthing, berthed, thermal induced). 4. the total number of missions foreseen.
ECSS-E-ST-32C Rev. 1 | ECSS - Current v1.0 | E.2.1<6.1>a | Requirement | ECSS-E-ST-32_0050373 | 1 | Created | Material data used for safe life and fail safe analysis shall be reported as indicated in <6.2> and <6.3> below.
ECSS-E-ST-32C Rev. 1 | ECSS - Current v1.0 | E.2.1<6.1>b | Requirement | ECSS-E-ST-32_0050374 | 1 | Created | For other material data, reference shall be made to the related material and mechanical part allowable.
ECSS-E-ST-32C Rev. 1 | ECSS - Current v1.0 | E.2.1<6.2>a | Requirement | ECSS-E-ST-32_0050375 | 1 | Created | Fracture toughness (K1c, Kc, K1e) values applicable for the actual materials and environment shall be listed.
ECSS-E-ST-32C Rev. 1 | ECSS - Current v1.0 | E.2.1<6.2>b | Requirement | ECSS-E-ST-32_0050376 | 1 | Created | Fatigue crack growth data (da/dN v/s DK at different stress ratio R) shall be reported for each material and environment applicable.
ECSS-E-ST-32C Rev. 1 | ECSS - Current v1.0 | E.2.1<6.2>c | Requirement | ECSS-E-ST-32_0050377 | 1 | Created | Stress corrosion cracking threshold (K1scc) for the actual material and environment shall be reported.
ECSS-E-ST-32C Rev. 1 | ECSS - Current v1.0 | E.2.1<6.2>d | Requirement | ECSS-E-ST-32_0050378 | 1 | Created | Applicable sustained load for glass (da/dt v/s DK) shall be reported.
ECSS-E-ST-32C Rev. 1 | ECSS - Current v1.0 | E.2.1<6.3>a | Requirement | ECSS-E-ST-32_0050379 | 1 | Created | Fatigue and strength data for the actual material and geometry (i.e. alloy, production form, heat treatment and stress concentration factor) shall be reported.
ECSS-E-ST-32C Rev. 1 | ECSS - Current v1.0 | E.2.1<7>a | Requirement | ECSS-E-ST-32_0050380 | 1 | Created | The types of non-destructive inspection performed on the structural items and the related initial crack sizes adopted shall be reported or referenced.
ECSS-E-ST-32C Rev. 1 | ECSS - Current v1.0 | E.2.1<8.1>a | Recommendation | ECSS-E-ST-32_0050771 | 1 | Created | The identification system adopted in the PFCIL (see Annex G) should be referenced in the FCA, to ensure traceability and completeness of verification
ECSS-E-ST-32C Rev. 1 | ECSS - Current v1.0 | E.2.1<8.2>a | Requirement | ECSS-E-ST-32_0050382 | 1 | Created | The safe life analysis results of relevant items shall be reported.
ECSS-E-ST-32C Rev. 1 | ECSS - Current v1.0 | E.2.1<8.2>b | Requirement | ECSS-E-ST-32_0050383 | 1 | Created | It shall be clearly reported the assumptions made in terms of crack model, initial crack size, location and orientation, material data, unitary stresses or loads, scatter factor and the results obtained like final crack size, analytical lifetime and critical crack size.
ECSS-E-ST-32C Rev. 1 | ECSS - Current v1.0 | E.2.1<8.2>c | Requirement | ECSS-E-ST-32_0050384 | 1 | Created | In specific cases where the software used is not the one agreed with the customer, a detailed description and justification of the method shall be given. NOTE Example of standard software normally agreed with the customer is ESACRACK and NASGRO.
ECSS-E-ST-32C Rev. 1 | ECSS - Current v1.0 | E.2.1<8.3>a | Requirement | ECSS-E-ST-32_0050385 | 1 | Created | The fail-safe analysis results of relevant items shall be reported indicating the area analyzed, the worst case used for verifying the fail safe design, the strength margin of safety obtained and the fatigue life (e.g. in terms of cumulative damage or analytical life).
ECSS-E-ST-32C Rev. 1 | ECSS - Current v1.0 | E.2.1<8.4>a | Requirement | ECSS-E-ST-32_0050386 | 1 | Created | The containment analysis of relevant item shall be reported and the significant results summarized, including the derivation of the velocity and energy of the projectile as it strikes the container and all maximum forces and stresses in attachments, brackets and other relevant items occurring during impact.
ECSS-E-ST-32C Rev. 1 | ECSS - Current v1.0 | E.2.1<8.5>a | Requirement | ECSS-E-ST-32_0050387 | 1 | Created | Verification against stress corrosion cracking shall be shown for items which experience sustained loads.
ECSS-E-ST-32C Rev. 1 | ECSS - Current v1.0 | E.2.1<8.5>b | Requirement | ECSS-E-ST-32_0050388 | 1 | Created | Justification for using materials not classified high stress corrosion cracking resistant shall be included or referenced.
ECSS-E-ST-32C Rev. 1 | ECSS - Current v1.0 | E.2.1<8.6>a | Requirement | ECSS-E-ST-32_0050389 | 1 | Created | For items which are verified or supported by test, relevant results shall be included or referenced.
ECSS-E-ST-32C Rev. 1 | ECSS - Current v1.0 | E.2.1<8.7>a | Requirement | ECSS-E-ST-32_0050390 | 1 | Created | For pressurized system required to be LBB, relevant analysis results shall be reported.
ECSS-E-ST-32C Rev. 1 | ECSS - Current v1.0 | E.2.1<9>a | Requirement | ECSS-E-ST-32_0050391 | 1 | Created | The FCA shall include the main results of the analysis, and the status of the maturity of the project.
ECSS-E-ST-32C Rev. 1 | ECSS - Current v1.0 | E.2.1<9>b | Requirement | ECSS-E-ST-32_0050392 | 1 | Created | The FCA shall give major recommendations (if any).
ECSS-E-ST-32C Rev. 1 | ECSS - Current v1.0 | F.2.1<1>a | Requirement | ECSS-E-ST-32_0050393 | 1 | Created | The FCP shall contain a description of the purpose, objective, applicability, content and the reason prompting its preparation
ECSS-E-ST-32C Rev. 1 | ECSS - Current v1.0 | F.2.1<2>a | Requirement | ECSS-E-ST-32_0050394 | 1 | Created | The FCP shall list the applicable and reference documents in support to the generation of the document.
ECSS-E-ST-32C Rev. 1 | ECSS - Current v1.0 | F.2.1<3>a | Requirement | ECSS-E-ST-32_0050395 | 1 | Created | The FCP shall include the terms and definitions, abbreviated terms, and symbols used.
ECSS-E-ST-32C Rev. 1 | ECSS - Current v1.0 | F.2.1<4>a | Requirement | ECSS-E-ST-32_0050396 | 1 | Created | The FCP shall describe the fracture control program.
ECSS-E-ST-32C Rev. 1 | ECSS - Current v1.0 | F.2.1<4>b | Requirement | ECSS-E-ST-32_0050397 | 1 | Created | The FCP shall describe the implementation and verification of each of the activities in the fracture control program.
ECSS-E-ST-32C Rev. 1 | ECSS - Current v1.0 | F.2.1<5>a | Requirement | ECSS-E-ST-32_0050398 | 1 | Created | The FCP shall describe the structure and introduce to the terminology for major structure components.
ECSS-E-ST-32C Rev. 1 | ECSS - Current v1.0 | F.2.1<5>b | Requirement | ECSS-E-ST-32_0050399 | 1 | Created | Reference shall be made to the available drawings.
ECSS-E-ST-32C Rev. 1 | ECSS - Current v1.0 | F.2.1<6>a | Requirement | ECSS-E-ST-32_0050400 | 1 | Created | The FCP shall 1. describes the organization and responsibilities for implementing the fracture control activities and 2. list the documents to be presented at the various project milestones.
ECSS-E-ST-32C Rev. 1 | ECSS - Current v1.0 | F.2.1<6>b | Requirement | ECSS-E-ST-32_0050401 | 1 | Created | Links with higher and lower (assembly) level plans shall be established.
ECSS-E-ST-32C Rev. 1 | ECSS - Current v1.0 | F.2.1<6>c | Requirement | ECSS-E-ST-32_0050402 | 1 | Created | It shall also address specific hazard definition and dedicated approaches (e.g. reduced fracture control program).
ECSS-E-ST-32C Rev. 1 | ECSS - Current v1.0 | F.2.1<7>a | Requirement | ECSS-E-ST-32_0050403 | 1 | Created | The FCP shall include the requirements to identify and classify the items (e.g. safe life, fail safe).
ECSS-E-ST-32C Rev. 1 | ECSS - Current v1.0 | F.2.1<8>a | Requirement | ECSS-E-ST-32_0050404 | 1 | Created | The FCP shall include procedures for fatigue load spectrum definition, analysis and tests of PFCI's (Safe Life, Fail Safe, Containment, LBB).
ECSS-E-ST-32C Rev. 1 | ECSS - Current v1.0 | F.2.1<8>b | Requirement | ECSS-E-ST-32_0050405 | 1 | Created | Non standard approaches shall be summarized and justified.
ECSS-E-ST-32C Rev. 1 | ECSS - Current v1.0 | F.2.1<9>a | Requirement | ECSS-E-ST-32_0050406 | 1 | Created | The FCP shall describe the material data to be used for the foreseen analysis whether they are available from reliable resources or how they are intended to be generated.
ECSS-E-ST-32C Rev. 1 | ECSS - Current v1.0 | F.2.1<10>a | Requirement | ECSS-E-ST-32_0050407 | 1 | Created | The FCP shall include the requirements for additional activities (analysis and tests) to be performed, e.g. non- metallic and composites structures, pressurized systems, weld, glass, rotating machinery and fasteners as foreseen for the actual hardware.
ECSS-E-ST-32C Rev. 1 | ECSS - Current v1.0 | F.2.1<11>a | Requirement | ECSS-E-ST-32_0050408 | 1 | Created | The FCP shall include the type of non-destructive inspection (NDI) to be performed on the PFCI's and the corresponding initial flaw size to be used in the analysis.
ECSS-E-ST-32C Rev. 1 | ECSS - Current v1.0 | F.2.1<12>a | Requirement | ECSS-E-ST-32_0050409 | 1 | Created | The FCP shall include detailed procedures for material and processes, personnel certification, traceability and quality control of the PFCI's.
ECSS-E-ST-32C Rev. 1 | ECSS - Current v1.0 | F.2.1<13>a | Requirement | ECSS-E-ST-32_0050410 | 1 | Created | The FCP shall describe the most critical aspects of the project.
ECSS-E-ST-32C Rev. 1 | ECSS - Current v1.0 | F.2.1<13>b | Requirement | ECSS-E-ST-32_0050411 | 1 | Created | The FCP shall give major recommendations (if any).
ECSS-E-ST-32C Rev. 1 | ECSS - Current v1.0 | G.2.1<1>a | Requirement | ECSS-E-ST-32_0050412 | 1 | Created | The PFCIL, FCIL and FLLIL shall contain a description of the purpose, objective, applicability, content and the reason prompting its preparation
ECSS-E-ST-32C Rev. 1 | ECSS - Current v1.0 | G.2.1<2>a | Requirement | ECSS-E-ST-32_0050413 | 1 | Created | The PFCIL, FCIL and FLLIL shall list the applicable and reference documents in support to the generation of the document.
ECSS-E-ST-32C Rev. 1 | ECSS - Current v1.0 | G.2.1<3>a | Requirement | ECSS-E-ST-32_0050414 | 1 | Created | The PFCIL, FCIL and FLLIL shall include the terms and definitions, abbreviated terms, and symbols used.
ECSS-E-ST-32C Rev. 1 | ECSS - Current v1.0 | G.2.1<4>a | Requirement | ECSS-E-ST-32_0050415 | 1 | Created | The PFCIL, FCIL and FLLIL shall describe the structure and introduce to the terminology for major structure components.
ECSS-E-ST-32C Rev. 1 | ECSS - Current v1.0 | G.2.1<4>b | Requirement | ECSS-E-ST-32_0050416 | 1 | Created | Reference shall be made to the available drawings.
ECSS-E-ST-32C Rev. 1 | ECSS - Current v1.0 | G.2.1<5>a | Requirement | ECSS-E-ST-32_0050417 | 1 | Created | The PFCIL shall include a compilation which identifies the item name, drawing number, material, design principle and required NDI method for each item.
ECSS-E-ST-32C Rev. 1 | ECSS - Current v1.0 | G.2.1<5>b | Requirement | ECSS-E-ST-32_0050418 | 1 | Created | The FCIL shall 1. include the same information as the PFCIL; 2. reference the document which shows for each item the fracture analysis and test results and the analytical life.
ECSS-E-ST-32C Rev. 1 | ECSS - Current v1.0 | G.2.1<5>c | Requirement | ECSS-E-ST-32_0050419 | 1 | Created | The FLLIL shall 1. include the same information as the FCIL; 2. describe the inspection method and period, and 3. reference the maintenance manual in which inspection procedures are defined.
ECSS-E-ST-32C Rev. 1 | ECSS - Current v1.0 | G.2.1<5>d | Recommendation | ECSS-E-ST-32_0050772 | 1 | Created | The PFCIL, FCIL and FLLIL should include a clear identification system for the PFCI which ensures traceability throughout the FCIL, FLLIL and fracture control analysis report.
ECSS-E-ST-32C Rev. 1 | ECSS - Current v1.0 | G.2.1<6>a | Requirement | ECSS-E-ST-32_0050421 | 1 | Created | The PFCIL, FCIL and FLLIL shall describe the main results and the maturity of the project.
ECSS-E-ST-32C Rev. 1 | ECSS - Current v1.0 | G.2.1<6>b | Requirement | ECSS-E-ST-32_0050422 | 1 | Created | The PFCIL, FCIL and FLLIL shall give major recommendations (if any).
ECSS-E-ST-32C Rev. 1 | ECSS - Current v1.0 | H.2.1<1>a | Requirement | ECSS-E-ST-32_0050423 | 1 | Created | The MMPA shall contain a description of the purpose, objective, applicability, content and the reason prompting its preparation
ECSS-E-ST-32C Rev. 1 | ECSS - Current v1.0 | H.2.1<2>a | Requirement | ECSS-E-ST-32_0050424 | 1 | Created | The MMPA shall list the applicable and reference documents in support to the generation of the document.
ECSS-E-ST-32C Rev. 1 | ECSS - Current v1.0 | H.2.1<3>a | Requirement | ECSS-E-ST-32_0050425 | 1 | Created | The MMPA shall include the terms and definitions, abbreviated terms, and symbols used.
ECSS-E-ST-32C Rev. 1 | ECSS - Current v1.0 | H.2.1<4.1>a | Requirement | ECSS-E-ST-32_0050426 | 1 | Created | The MMPA shall indicate the consistent unit system and the related unit symbols used by the designer.
ECSS-E-ST-32C Rev. 1 | ECSS - Current v1.0 | H.2.1<4.1>b | Requirement | ECSS-E-ST-32_0050427 | 1 | Created | The units for mass, force, length, time and temperature shall be explicitly reported.
ECSS-E-ST-32C Rev. 1 | ECSS - Current v1.0 | H.2.1<4.2>a | Requirement | ECSS-E-ST-32_0050428 | 1 | Created | The MMPA shall describe the structure and introduce to the terminology for major structure components.
ECSS-E-ST-32C Rev. 1 | ECSS - Current v1.0 | H.2.1<4.2>b | Requirement | ECSS-E-ST-32_0050429 | 1 | Created | Reference shall be made to the available set of drawings, including their revision status, to explain the actual status of the design and to clearly define the structure to be analyzed.
ECSS-E-ST-32C Rev. 1 | ECSS - Current v1.0 | H.2.1<4.3>a | Requirement | ECSS-E-ST-32_0050430 | 1 | Created | The MMPA shall remind the operating conditions of the structure, and mainly the thermal, chemical and mechanical environment constraints.
ECSS-E-ST-32C Rev. 1 | ECSS - Current v1.0 | H.2.1<4.3>b | Requirement | ECSS-E-ST-32_0050431 | 1 | Created | Reference shall be made to the governing specifications and other applicable documents, according to <2>.
ECSS-E-ST-32C Rev. 1 | ECSS - Current v1.0 | H.2.1<5>a | Requirement | ECSS-E-ST-32_0050432 | 1 | Created | The MMPA shall report the list of the applied materials and mechanical parts, with indication of the type of product, heat treatment and environment conditions of the concerned structural parts or components.
ECSS-E-ST-32C Rev. 1 | ECSS - Current v1.0 | H.2.1<5>b | Requirement | ECSS-E-ST-32_0050433 | 1 | Created | Reference shall be made to the declared materials and mechanical parts lists, according to <2>.
ECSS-E-ST-32C Rev. 1 | ECSS - Current v1.0 | H.2.1<6>a | Requirement | ECSS-E-ST-32_0050434 | 1 | Created | The MMPA shall report the applicable physical, thermal and mechanical properties of the applied structural materials and processes, taking into account the actual operating conditions as described at section <4.3>.
ECSS-E-ST-32C Rev. 1 | ECSS - Current v1.0 | H.2.1<6>b | Requirement | ECSS-E-ST-32_0050435 | 1 | Created | Reference shall be made to the corresponding source documents (e.g. recognized or in house material databases, standards or specific materials test reports), according to <2>.
ECSS-E-ST-32C Rev. 1 | ECSS - Current v1.0 | H.2.1<7>a | Requirement | ECSS-E-ST-32_0050436 | 1 | Created | The MMPA shall report the applicable mechanical A or B allowables of the applied structural materials and processes, as stemming from the above collected mechanical material properties.
ECSS-E-ST-32C Rev. 1 | ECSS - Current v1.0 | H.2.1<8>a | Requirement | ECSS-E-ST-32_0050437 | 1 | Created | The MMPA shall report the applicable mechanical allowables of the applied mechanical parts.
ECSS-E-ST-32C Rev. 1 | ECSS - Current v1.0 | H.2.1<8>b | Requirement | ECSS-E-ST-32_0050438 | 1 | Created | Reference shall be made to the corresponding source documents (e.g. recognized or in house mechanical part standards or specific test reports), according to <2>.
ECSS-E-ST-32C Rev. 1 | ECSS - Current v1.0 | H.2.1<9>a | Requirement | ECSS-E-ST-32_0050439 | 1 | Created | The MMPA shall include any useful additional information, e.g. recommendations to use correctly the data included in the MMPA report, suggestions for future work and further investigations or improvements.
ECSS-E-ST-32C Rev. 1 | ECSS - Current v1.0 | I.2.1<1>a | Requirement | ECSS-E-ST-32_0050440 | 1 | Created | The MMDD shall contain a description of the purpose, objective, applicability, content and the reason prompting its preparation
ECSS-E-ST-32C Rev. 1 | ECSS - Current v1.0 | I.2.1<2>a | Requirement | ECSS-E-ST-32_0050441 | 1 | Created | The MMDD shall list the applicable and reference documents in support to the generation of the document.
ECSS-E-ST-32C Rev. 1 | ECSS - Current v1.0 | I.2.1<3>a | Requirement | ECSS-E-ST-32_0050442 | 1 | Created | The MMDD shall include the terms and definitions, abbreviated terms, and symbols used.
ECSS-E-ST-32C Rev. 1 | ECSS - Current v1.0 | I.2.1<4.1>a | Requirement | ECSS-E-ST-32_0050443 | 1 | Created | The MMDD shall indicate the consistent unit system of measures used.
ECSS-E-ST-32C Rev. 1 | ECSS - Current v1.0 | I.2.1<4.1>b | Requirement | ECSS-E-ST-32_0050444 | 1 | Created | The units for mass, force, length, time, temperature and angles shall be explicitly documented.
ECSS-E-ST-32C Rev. 1 | ECSS - Current v1.0 | I.2.1<4.2>a | Requirement | ECSS-E-ST-32_0050445 | 1 | Created | The MMDD shall describe the structure and introduce to the terminology for major structure components.
ECSS-E-ST-32C Rev. 1 | ECSS - Current v1.0 | I.2.1<4.2>b | Requirement | ECSS-E-ST-32_0050446 | 1 | Created | Reference shall be made to the available drawings.
ECSS-E-ST-32C Rev. 1 | ECSS - Current v1.0 | I.2.1<4.2>c | Requirement | ECSS-E-ST-32_0050447 | 1 | Created | The MMDD shall reference the set of the applied drawings in order to explain the actual status of the design and to define the structure components to be analyzed.
ECSS-E-ST-32C Rev. 1 | ECSS - Current v1.0 | I.2.1<5>a | Requirement | ECSS-E-ST-32_0050448 | 1 | Created | The MMDD shall describe all the coordinate systems used in the model, by giving, for each coordinate system, the following information: 1. the label number; 2. the type (rectangular, cylindrical, spherical); 3. origin position and axes orientation; 4. data card used to define it.
ECSS-E-ST-32C Rev. 1 | ECSS - Current v1.0 | I.2.1<5>b | Requirement | ECSS-E-ST-32_0050449 | 1 | Created | The MMDD shall include a brief description to explain the use of the coordinate system (e.g. by listing the model items using the coordinate system).
ECSS-E-ST-32C Rev. 1 | ECSS - Current v1.0 | I.2.1<6.1>a | Requirement | ECSS-E-ST-32_0050450 | 1 | Created | The MMDD shall summarize and include a justification of the modelling assumptions and methodology.
ECSS-E-ST-32C Rev. 1 | ECSS - Current v1.0 | I.2.1<6.1>b | Recommendation | ECSS-E-ST-32_0050773 | 1 | Created | The MMDD should include the following topics: 1. justification of used element types, spring and rigid connections, rigid body and relationships; 2. model adequacy to study specific structure behaviour (e.g. non-linear phenomena, local-global buckling, and contact); 3. model limitations (e.g. limitation on type of analyses can be performed or on output can be found); 4. significant model output: stress, frequencies.
ECSS-E-ST-32C Rev. 1 | ECSS - Current v1.0 | I.2.1<6.2>a | Requirement | ECSS-E-ST-32_0050452 | 1 | Created | If any special rule is applied for model numbering, it shall be reported, with reference to: 1. nodes ; 2. elements ; 3. element properties ; 4. materials; 5. constraints; 6. forces; 7. analysis cases.
ECSS-E-ST-32C Rev. 1 | ECSS - Current v1.0 | I.2.1<6.3>a | Requirement | ECSS-E-ST-32_0050453 | 1 | Created | The MMDD shall include a mathematical model summary as a table that summarizes model data, showing the total number of each type of data.
ECSS-E-ST-32C Rev. 1 | ECSS - Current v1.0 | I.2.1<6.4>a | Requirement | ECSS-E-ST-32_0050454 | 1 | Created | The MMDD shall indicate the analysis code, (e.g. NASTRAN, SAMCEF, ABAQUS.), which the model is designed for.
ECSS-E-ST-32C Rev. 1 | ECSS - Current v1.0 | I.2.1<6.4>b | Requirement | ECSS-E-ST-32_0050455 | 1 | Created | If the model can be used with more than a specific code, these shall be indicated.
ECSS-E-ST-32C Rev. 1 | ECSS - Current v1.0 | I.2.1<6.5>a | Requirement | ECSS-E-ST-32_0050456 | 1 | Created | If special parameters are required to correctly use the model with a specific code, then these parameters shall be specified.
ECSS-E-ST-32C Rev. 1 | ECSS - Current v1.0 | I.2.1<6.6>a | Requirement | ECSS-E-ST-32_0050457 | 1 | Created | The MMDD shall indicate the pre and post-processor used for modelling, by underlying software limitations and recommendations to properly handle the model.
ECSS-E-ST-32C Rev. 1 | ECSS - Current v1.0 | I.2.1<6.7>a | Requirement | ECSS-E-ST-32_0050458 | 1 | Created | The MMDD shall summarize the requirements, if any, that the model is compliant with, e.g. maximum number of nodes, numbering ranges, and recommendations in using specific elements.
ECSS-E-ST-32C Rev. 1 | ECSS - Current v1.0 | I.2.1<7.1>a | Requirement | ECSS-E-ST-32_0050459 | 1 | Created | The MMDD shall give the detailed description of the mathematical model.
ECSS-E-ST-32C Rev. 1 | ECSS - Current v1.0 | I.2.1<7.1>b | Requirement | ECSS-E-ST-32_0050460 | 1 | Created | Each of the major structural items into which the product can be split shall be described independently.
ECSS-E-ST-32C Rev. 1 | ECSS - Current v1.0 | I.2.1<7.1>c | Requirement | ECSS-E-ST-32_0050461 | 1 | Created | The description of each of the major structural items into which the product can be split shall include the information in <7.2> until <7.7>.
ECSS-E-ST-32C Rev. 1 | ECSS - Current v1.0 | I.2.1<7.1>d | Requirement | ECSS-E-ST-32_0050462 | 1 | Created | The MMDD shall give a brief description of the each item, with reference to the previous clause "General description of the structure" and to available project documents.
ECSS-E-ST-32C Rev. 1 | ECSS - Current v1.0 | I.2.1<7.1>e | Requirement | ECSS-E-ST-32_0050463 | 1 | Created | A figure or drawing shall be included, showing the physical structural item.
ECSS-E-ST-32C Rev. 1 | ECSS - Current v1.0 | I.2.1<7.2>a | Requirement | ECSS-E-ST-32_0050464 | 1 | Created | The MMDD shall underline if any assumptions of relevant significance have been introduced.
ECSS-E-ST-32C Rev. 1 | ECSS - Current v1.0 | I.2.1<7.2>b | Requirement | ECSS-E-ST-32_0050465 | 1 | Created | If no significant assumptions have been used in the modelling of the item, this shall be explicitly written, by introducing the following sentence: “No special assumptions are to be underlined”.
ECSS-E-ST-32C Rev. 1 | ECSS - Current v1.0 | I.2.1<7.3>a | Requirement | ECSS-E-ST-32_0050466 | 1 | Created | The mathematical model of each structural item shall be described in detail, indicating the: 1. type of the used elements; 2. number of nodes and elements; 3. rigid connections; 4. interfaces with other items.
ECSS-E-ST-32C Rev. 1 | ECSS - Current v1.0 | I.2.1<7.3>b | Requirement | ECSS-E-ST-32_0050467 | 1 | Created | A figure reproducing the each idealized item shall be included, in order to direct compare the idealized and the physical structural item.
ECSS-E-ST-32C Rev. 1 | ECSS - Current v1.0 | I.2.1<7.4>a | Requirement | ECSS-E-ST-32_0050468 | 1 | Created | This subclause shall indicate label ranges of nodes and elements of each item model.
ECSS-E-ST-32C Rev. 1 | ECSS - Current v1.0 | I.2.1<7.4>b | Requirement | ECSS-E-ST-32_0050469 | 1 | Created | Logic applied for node and element labelling, if any, shall be declared.
ECSS-E-ST-32C Rev. 1 | ECSS - Current v1.0 | I.2.1<7.4>c | Requirement | ECSS-E-ST-32_0050470 | 1 | Created | Plots of each element k model shall be produced, showing node and element labels.
ECSS-E-ST-32C Rev. 1 | ECSS - Current v1.0 | I.2.1<7.5>a | Requirement | ECSS-E-ST-32_0050471 | 1 | Created | Properties and materials related to the item k shall be indicated.
ECSS-E-ST-32C Rev. 1 | ECSS - Current v1.0 | I.2.1<7.5>b | Requirement | ECSS-E-ST-32_0050472 | 1 | Created | Code input card (e.g. property and material input) shall be reproduced, including relevant comments.
ECSS-E-ST-32C Rev. 1 | ECSS - Current v1.0 | I.2.1<7.6>a | Requirement | ECSS-E-ST-32_0050473 | 1 | Created | Any data parameter specific of each item k shall be highlighted and commented if deemed critical for model performance and reliability (e.g. damping coefficient in the frequency response analysis, large mass in transient analysis.).
ECSS-E-ST-32C Rev. 1 | ECSS - Current v1.0 | I.2.1<7.7>a | Requirement | ECSS-E-ST-32_0050474 | 1 | Created | The MMDD shall describe the interfaces between each item k and other items, in terms of common nodes and connecting elements.
ECSS-E-ST-32C Rev. 1 | ECSS - Current v1.0 | I.2.1<8.1>a | Requirement | ECSS-E-ST-32_0050475 | 1 | Created | Structural masses included in the model and related mass density values shall be indicated. NOTE Some plots can be used to show the parts of the structure with the same mass density.
ECSS-E-ST-32C Rev. 1 | ECSS - Current v1.0 | I.2.1<8.1>b | Requirement | ECSS-E-ST-32_0050476 | 1 | Created | If no structural mass is included in the model, this shall be explicitly declared.
ECSS-E-ST-32C Rev. 1 | ECSS - Current v1.0 | I.2.1<8.2>a | Requirement | ECSS-E-ST-32_0050477 | 1 | Created | Lumped masses shall be described and related input data shall be reproduced.
ECSS-E-ST-32C Rev. 1 | ECSS - Current v1.0 | I.2.1<8.2>b | Requirement | ECSS-E-ST-32_0050478 | 1 | Created | The position of the masses shall be indicated also by plotting the model and labelling the masses.
ECSS-E-ST-32C Rev. 1 | ECSS - Current v1.0 | I.2.1<8.2>c | Requirement | ECSS-E-ST-32_0050479 | 1 | Created | If lumped masses are not included in the model, this shall be explicitly declared.
ECSS-E-ST-32C Rev. 1 | ECSS - Current v1.0 | I.2.1<8.3>a | Requirement | ECSS-E-ST-32_0050480 | 1 | Created | If distributed non-structural masses are present in the model, a description shall be provided.
ECSS-E-ST-32C Rev. 1 | ECSS - Current v1.0 | I.2.1<8.3>b | Requirement | ECSS-E-ST-32_0050481 | 1 | Created | The value of the distributed mass shall be reported.
ECSS-E-ST-32C Rev. 1 | ECSS - Current v1.0 | I.2.1<8.3>c | Requirement | ECSS-E-ST-32_0050482 | 1 | Created | Model plots shall be used to indicate where the distributed non-structural masses are smeared.
ECSS-E-ST-32C Rev. 1 | ECSS - Current v1.0 | I.2.1<8.3>d | Requirement | ECSS-E-ST-32_0050483 | 1 | Created | If distributed non structural masses are not included in the model, this shall be explicitly declared.
ECSS-E-ST-32C Rev. 1 | ECSS - Current v1.0 | I.2.1<8.4>a | Requirement | ECSS-E-ST-32_0050484 | 1 | Created | Centre of Gravity (COG.) position, total mass and other inertia properties computed by the analysis code shall be reported.
ECSS-E-ST-32C Rev. 1 | ECSS - Current v1.0 | I.2.1<8.5>a | Requirement | ECSS-E-ST-32_0050485 | 1 | Created | The MMDD shall provide reference to the documents used to establish the mass distribution of the mathematical model.
ECSS-E-ST-32C Rev. 1 | ECSS - Current v1.0 | I.2.1<9.1>a | Requirement | ECSS-E-ST-32_0050486 | 1 | Created | The MMDD shall describe the model load sets.
ECSS-E-ST-32C Rev. 1 | ECSS - Current v1.0 | I.2.1<9.1>b | Requirement | ECSS-E-ST-32_0050487 | 1 | Created | Each load set shall be independently described, including the following information: 1. Types of load included in each load set k shall be listed (e.g. forces, line distributed loads, pressure, gravity) and related values shall be indicated. 2. Total resultant forces and moment (w.r.t. a specified point) shall be given, in code output format.
ECSS-E-ST-32C Rev. 1 | ECSS - Current v1.0 | I.2.1<10.1>a | Requirement | ECSS-E-ST-32_0050488 | 1 | Created | The MMDD shall describe the set of point constraints and relationships.
ECSS-E-ST-32C Rev. 1 | ECSS - Current v1.0 | I.2.1<10.1>b | Requirement | ECSS-E-ST-32_0050489 | 1 | Created | Each set shall be described independently, including the information in <10.2> below.
ECSS-E-ST-32C Rev. 1 | ECSS - Current v1.0 | I.2.1<10.2>a | Requirement | ECSS-E-ST-32_0050490 | 1 | Created | Multi-point constraint (relationships between DOFs) 1. Each multi-point constraint set shall be described in terms of connected nodes and degrees of freedom. 2. The model shall be compared to the physical structure and modelling assumptions shall be explained. 3. Model plots and comparison with structure drawings, should be used as a mean of presentation.
ECSS-E-ST-32C Rev. 1 | ECSS - Current v1.0 | I.2.1<10.2>b | Requirement | ECSS-E-ST-32_0050491 | 1 | Created | Single- point constraint 1. Each single-point constraint set shall be described in terms of constrained nodes and degrees of freedom. 2. The model shall be compared to the physical structure and modelling assumptions shall be explained. 3. Model plots and comparison with structure drawings, should be used as a mean of presentation.
ECSS-E-ST-32C Rev. 1 | ECSS - Current v1.0 | I.2.1<11>a | Requirement | ECSS-E-ST-32_0050492 | 1 | Created | The MMDD shall describe the analysis cases. NOTE An analysis case is defined by associating a constraint set to an analysis set.
ECSS-E-ST-32C Rev. 1 | ECSS - Current v1.0 | I.2.1<12>a | Requirement | ECSS-E-ST-32_0050493 | 1 | Created | The MMDD shall also collect any other topic of interest.
ECSS-E-ST-32C Rev. 1 | ECSS - Current v1.0 | I.2.1<13.1>a | Requirement | ECSS-E-ST-32_0050494 | 1 | Created | The MMDD shall report the results of dedicated checks performed to assess the geometry correctness.
ECSS-E-ST-32C Rev. 1 | ECSS - Current v1.0 | I.2.1<13.2>a | Requirement | ECSS-E-ST-32_0050495 | 1 | Created | The MMDD shall report the results of dedicated checks performed to assess the elements topology correctness.
ECSS-E-ST-32C Rev. 1 | ECSS - Current v1.0 | I.2.1<13.3>a | Requirement | ECSS-E-ST-32_0050496 | 1 | Created | The MMDD shall report the results of dedicated checks performed in order to ensure that neither strain energy nor nodal residual forces arise due to rigid body motions of the model.
ECSS-E-ST-32C Rev. 1 | ECSS - Current v1.0 | I.2.1<13.3>b | Requirement | ECSS-E-ST-32_0050497 | 1 | Created | Value of strain energy and residual forces due to rigid body motions shall be reported at different set of DOFs: 1. At the set including all model DOFs. 2. At the set obtained by removing all dependent DOFs in the multi-point constraints. 3. At the set obtained by removing also DOFs constrained by single-point constraints.
ECSS-E-ST-32C Rev. 1 | ECSS - Current v1.0 | I.2.1<13.4>a | Requirement | ECSS-E-ST-32_0050498 | 1 | Created | The MMDD shall report the results of dedicated checks performed to assess model adequacy to perform static analysis.
ECSS-E-ST-32C Rev. 1 | ECSS - Current v1.0 | I.2.1<13.5>a | Requirement | ECSS-E-ST-32_0050499 | 1 | Created | The MMDD shall report the results of dedicated checks performed to assess adequacy to perform thermal stress analysis.
ECSS-E-ST-32C Rev. 1 | ECSS - Current v1.0 | I.2.1<13.6>a | Requirement | ECSS-E-ST-32_0050500 | 1 | Created | The MMDD shall report the results of dedicated checks performed to assess the adequacy of the model to perform normal mode related dynamic analyses.
ECSS-E-ST-32C Rev. 1 | ECSS - Current v1.0 | I.2.1<14>a | Requirement | ECSS-E-ST-32_0050501 | 1 | Created | If a model changes, the changes shall be described.
ECSS-E-ST-32C Rev. 1 | ECSS - Current v1.0 | I.2.1<14>b | Requirement | ECSS-E-ST-32_0050502 | 1 | Created | The clauses affected by model changes shall be indicated and updated.
ECSS-E-ST-32C Rev. 1 | ECSS - Current v1.0 | I.2.1<14>c | Requirement | ECSS-E-ST-32_0050503 | 1 | Created | If additional model checks have been performed on the delivered model, then the check results shall be documented, numbered and addressed.
ECSS-E-ST-32C Rev. 1 | ECSS - Current v1.0 | I.2.1<15.1>a | Requirement | ECSS-E-ST-32_0050504 | 1 | Created | On the basis of the model checks that have been performed, the MMDD shall include a clarification if the model satisfies the purposes for which it has been created, by indicating the analysis types the model is capable of performing.
ECSS-E-ST-32C Rev. 1 | ECSS - Current v1.0 | I.2.1<15.2>a | Requirement | ECSS-E-ST-32_0050505 | 1 | Created | A concluding remark on the limits of the model shall underlined the: 1. analyses that cannot be performed; 2. behaviour of the structure that cannot be studied; 3. responses that cannot be given.
ECSS-E-ST-32C Rev. 1 | ECSS - Current v1.0 | I.2.1<15.3>a | Recommendation | ECSS-E-ST-32_0050774 | 1 | Created | Suggestions should be provided to improve the responses of the model, including: 1. how to modify the model to study other effects; 2. how to increase the accuracy of the analysis modifying particular areas.
ECSS-E-ST-32C Rev. 1 | ECSS - Current v1.0 | J.2.1<1>a | Requirement | ECSS-E-ST-32_0050507 | 1 | Created | The MDRA shall contain a description of the purpose, objective, applicability, content and the reason prompting its preparation
ECSS-E-ST-32C Rev. 1 | ECSS - Current v1.0 | J.2.1<2>a | Requirement | ECSS-E-ST-32_0050508 | 1 | Created | The MDRA shall list the applicable and reference documents in support to the generation of the document.
ECSS-E-ST-32C Rev. 1 | ECSS - Current v1.0 | J.2.1<3>a | Requirement | ECSS-E-ST-32_0050509 | 1 | Created | The MDRA shall include the terms and definitions, abbreviated terms, and symbols used.
ECSS-E-ST-32C Rev. 1 | ECSS - Current v1.0 | J.2.1<4.1>a | Requirement | ECSS-E-ST-32_0050510 | 1 | Created | The MDRA shall describe the structure and introduce to the terminology for major structure components.
ECSS-E-ST-32C Rev. 1 | ECSS - Current v1.0 | J.2.1<4.2>a | Requirement | ECSS-E-ST-32_0050511 | 1 | Created | The MDRA shall indicate the consistent unit system of measures used in MDRA.
ECSS-E-ST-32C Rev. 1 | ECSS - Current v1.0 | J.2.1<4.2>b | Requirement | ECSS-E-ST-32_0050512 | 1 | Created | The units for mass, force, length, time, temperature and angles shall be explicitly reported.
ECSS-E-ST-32C Rev. 1 | ECSS - Current v1.0 | J.2.1<4.3>a | Requirement | ECSS-E-ST-32_0050513 | 1 | Created | This MDRA shall describe all the coordinate systems used.
ECSS-E-ST-32C Rev. 1 | ECSS - Current v1.0 | J.2.1<4.4>a | Requirement | ECSS-E-ST-32_0050514 | 1 | Created | The MDRA shall reference the set of the available drawings, including the revision status, to explain the actual status of the design and to define the structure to be analysed.
ECSS-E-ST-32C Rev. 1 | ECSS - Current v1.0 | J.2.1<4.5>a | Requirement | ECSS-E-ST-32_0050515 | 1 | Created | Load cases shall be listed and described with reference to relevant applicable documents.
ECSS-E-ST-32C Rev. 1 | ECSS - Current v1.0 | J.2.1<4.6>a | Requirement | ECSS-E-ST-32_0050516 | 1 | Created | The MDRA shall include the applicable dynamic variability factors, indicating the applicable document (i.e. the specified factor to provide a margin for load increases due to variability and uncertainty in definition of dynamic models and forcing functions, to multiply by the dynamic response calculated in the analysis).
ECSS-E-ST-32C Rev. 1 | ECSS - Current v1.0 | J.2.1<4.7>a | Requirement | ECSS-E-ST-32_0050517 | 1 | Created | The MDRA shall report the assumed structure damping values and provide their justification (e.g. by referring to prior experiences on similar structures).
ECSS-E-ST-32C Rev. 1 | ECSS - Current v1.0 | J.2.1<4.8>a | Requirement | ECSS-E-ST-32_0050518 | 1 | Created | This MDRA shall report the applied material properties and provide their justification.
ECSS-E-ST-32C Rev. 1 | ECSS - Current v1.0 | J.2.1<5.1>a | Requirement | ECSS-E-ST-32_0050519 | 1 | Created | The MDRA shall include presentation of the analysis methods and tools.
ECSS-E-ST-32C Rev. 1 | ECSS - Current v1.0 | J.2.1<5.2>a | Requirement | ECSS-E-ST-32_0050520 | 1 | Created | The MDRA shall 1. provide a guide to the mathematical models used for analysis, by referring to the related mathematical model description and delivery documents. 2. summarize the reasons and limitations of the models 3. indicate the delivery of the model.
ECSS-E-ST-32C Rev. 1 | ECSS - Current v1.0 | J.2.1<5.3>a | Requirement | ECSS-E-ST-32_0050521 | 1 | Created | The MDRA shall indicate the analysis methods systematically applied and general tools available or specifically developed, by including: 1. commercial analysis codes and pre and post processors; 2. in-house developed and qualified software; 3. used manuals and handbooks; 4. applicable standards and procedures.
ECSS-E-ST-32C Rev. 1 | ECSS - Current v1.0 | J.2.1<5.3>b | Requirement | ECSS-E-ST-32_0050522 | 1 | Created | For new developed software or applied calculation methods, rationale shall be provided and test cases shall be included.
ECSS-E-ST-32C Rev. 1 | ECSS - Current v1.0 | J.2.1<5.4>a | Requirement | ECSS-E-ST-32_0050523 | 1 | Created | Test results used in analysis shall be summarized and reference test documentation shall be indicated.
ECSS-E-ST-32C Rev. 1 | ECSS - Current v1.0 | J.2.1<5.4>b | Requirement | ECSS-E-ST-32_0050524 | 1 | Created | An explanation of the use of test results in analysis shall be included (e.g. mathematical models previously validated by modal survey tests).
ECSS-E-ST-32C Rev. 1 | ECSS - Current v1.0 | J.2.1<6>a | Requirement | ECSS-E-ST-32_0050525 | 1 | Created | The MDRA shall include the results of the modal analysis and the detailed description of the performed calculations, by including: 1. list of eigenvalues and natural frequencies; 2. list of modal effective masses including percentage w.r.t. rigid mass; 3. plots and descriptions of the significant mode shapes.
ECSS-E-ST-32C Rev. 1 | ECSS - Current v1.0 | J.2.1<6>b | Requirement | ECSS-E-ST-32_0050526 | 1 | Created | Reference point for the rotational effective masses shall be reported (e.g. structure interface point or COG).
ECSS-E-ST-32C Rev. 1 | ECSS - Current v1.0 | J.2.1<6>c | Requirement | ECSS-E-ST-32_0050527 | 1 | Created | Criteria used to select the significant modes shall be reported and the justification included.
ECSS-E-ST-32C Rev. 1 | ECSS - Current v1.0 | J.2.1<7>a | Requirement | ECSS-E-ST-32_0050528 | 1 | Created | The MDRA shall contain the response analysis results, including the tabulated loads, displacements, stresses, margin of safety, or other agreed-upon outputs of the loads analysis.
ECSS-E-ST-32C Rev. 1 | ECSS - Current v1.0 | J.2.1<8>a | Requirement | ECSS-E-ST-32_0050529 | 1 | Created | The MDRA shall describe the main outcome of the analysis performed, reporting all key conclusions.
ECSS-E-ST-32C Rev. 1 | ECSS - Current v1.0 | J.2.1<8>b | Requirement | ECSS-E-ST-32_0050530 | 1 | Created | The MDRA shall indicate if the results demonstrate that the structure requirements are verified.
ECSS-E-ST-32C Rev. 1 | ECSS - Current v1.0 | J.2.1<8>c | Requirement | ECSS-E-ST-32_0050531 | 1 | Created | The MDRA shall address the following points: 1. completeness of the provided output; 2. do the loads meet the program’s criteria for use in design?; 3. rationale for accepting any discrepancies from the plan or criteria; 4. description of any follow-up analysis; 5. final recommendations.
ECSS-E-ST-32C Rev. 1 | ECSS - Current v1.0 | K.2.1<1>a | Requirement | ECSS-E-ST-32_0050532 | 1 | Created | The SSA shall contain a description of the purpose, objective, applicability, content and the reason prompting its preparation
ECSS-E-ST-32C Rev. 1 | ECSS - Current v1.0 | K.2.1<2>a | Requirement | ECSS-E-ST-32_0050533 | 1 | Created | The SSA shall list the applicable and reference documents in support to the generation of the document.
ECSS-E-ST-32C Rev. 1 | ECSS - Current v1.0 | K.2.1<3>a | Requirement | ECSS-E-ST-32_0050534 | 1 | Created | The SSA shall include the terms and definitions, abbreviated terms, and symbols used.
ECSS-E-ST-32C Rev. 1 | ECSS - Current v1.0 | K.2.1<4.1>a | Requirement | ECSS-E-ST-32_0050535 | 1 | Created | The SSA shall indicate the consistent unit system of measures used in SSA.
ECSS-E-ST-32C Rev. 1 | ECSS - Current v1.0 | K.2.1<4.1>b | Requirement | ECSS-E-ST-32_0050536 | 1 | Created | The units for mass, force, length, time, temperature and angles shall be explicitly documented.
ECSS-E-ST-32C Rev. 1 | ECSS - Current v1.0 | K.2.1<4.2>a | Requirement | ECSS-E-ST-32_0050537 | 1 | Created | The SSA shall describe the structure and introduce to the terminology for major structure components.
ECSS-E-ST-32C Rev. 1 | ECSS - Current v1.0 | K.2.1<4.2>b | Requirement | ECSS-E-ST-32_0050538 | 1 | Created | Reference shall be made to the available drawings.
ECSS-E-ST-32C Rev. 1 | ECSS - Current v1.0 | K.2.1<4.2>c | Requirement | ECSS-E-ST-32_0050539 | 1 | Created | The SSA shall reference the set of the applied drawings in order to explain the actual status of the design and to describe the structure components to be analyzed.
ECSS-E-ST-32C Rev. 1 | ECSS - Current v1.0 | K.2.1<4.3>a | Requirement | ECSS-E-ST-32_0050540 | 1 | Created | The SSA shall describe the reference coordinate systems used in the analysis, by giving the following information: 1. the identification number or name; 2. the type (rectangular, cylindrical spherical); 3. reference, if any, to mathematical model coordinate systems.
ECSS-E-ST-32C Rev. 1 | ECSS - Current v1.0 | K.2.1<5.1>a | Requirement | ECSS-E-ST-32_0050541 | 1 | Created | The SSA shall refer to the applicable design loads (DL). NOTE Data summary from this document can be reproduced and collected in this subclause if appropriate for any reason (e.g. because additional elaboration or organization of data have been done for analysis).
ECSS-E-ST-32C Rev. 1 | ECSS - Current v1.0 | K.2.1<5.2>a | Requirement | ECSS-E-ST-32_0050542 | 1 | Created | The SSA shall include a table of the required design FOS, indicating the source document, clearly indicating the relation to the applicable verification method (i.e. by analysis only, by test and analysis, or by similarity.).
ECSS-E-ST-32C Rev. 1 | ECSS - Current v1.0 | K.2.1<5.2>b | Recommendation | ECSS-E-ST-32_0050775 | 1 | Created | The SSA should also refer to the clause 4.5.17 (FOS).
ECSS-E-ST-32C Rev. 1 | ECSS - Current v1.0 | K.2.1<6.1>a | Requirement | ECSS-E-ST-32_0050544 | 1 | Created | The SSA shall list the (quasi-)static failure modes (such as deformation exceeding allowed limits, buckling and rupture) of the structure and the associated design load levels.
ECSS-E-ST-32C Rev. 1 | ECSS - Current v1.0 | K.2.1<6.2>a | Requirement | ECSS-E-ST-32_0050545 | 1 | Created | The SSA shall refer to the material and mechanical part allowables document and summarize in a table all the material properties and design allowables used in the analysis.
ECSS-E-ST-32C Rev. 1 | ECSS - Current v1.0 | K.2.1<6.2>b | Requirement | ECSS-E-ST-32_0050546 | 1 | Created | The table indicated in <6.2>a. above shall indicate for each design allowable the basis (e.g. if A- or B-values are given or typical values º mean, nominal) and the source, if different from the material and mechanical part allowables document.
ECSS-E-ST-32C Rev. 1 | ECSS - Current v1.0 | K.2.1<6.2>c | Requirement | ECSS-E-ST-32_0050547 | 1 | Created | For non-linear analyses the stress-strain curve applied shall be presented, clearly indicating whether it is a ‘mean’ curve (mapping the mean of the set of test curves) or a ‘minimum’ curve through the material design allowables.
ECSS-E-ST-32C Rev. 1 | ECSS - Current v1.0 | K.2.1<6.2>d | Requirement | ECSS-E-ST-32_0050548 | 1 | Created | The SSA shall also collect other design allowables different from material allowable (e.g. buckling design allowables and joint design allowables) by indicating the reference documentation.
ECSS-E-ST-32C Rev. 1 | ECSS - Current v1.0 | K.2.1<6.2>e | Requirement | ECSS-E-ST-32_0050549 | 1 | Created | The SSA shall include also other relevant data not included in the previous subclauses (e.g. manufacturing residual stresses in the structure), i.e. miscellaneous data and requirements.
ECSS-E-ST-32C Rev. 1 | ECSS - Current v1.0 | K.2.1<7.1>a | Requirement | ECSS-E-ST-32_0050550 | 1 | Created | The SSA shall include a general presentation of analysis methods and tools, including annexes to document the specific methods applied in the analysis of any structural item.
ECSS-E-ST-32C Rev. 1 | ECSS - Current v1.0 | K.2.1<7.2>a | Requirement | ECSS-E-ST-32_0050551 | 1 | Created | The SSA shall describe the mathematical models used for analysis, by explaining the mathematical model philosophy and referring to the related MMDD (see Annex I).
ECSS-E-ST-32C Rev. 1 | ECSS - Current v1.0 | K.2.1<7.2>b | Requirement | ECSS-E-ST-32_0050552 | 1 | Created | Reasons for the choice and limitations of the models shall be summarized here.
ECSS-E-ST-32C Rev. 1 | ECSS - Current v1.0 | K.2.1<7.2>c | Requirement | ECSS-E-ST-32_0050553 | 1 | Created | Delivery of the model shall be indicated.
ECSS-E-ST-32C Rev. 1 | ECSS - Current v1.0 | K.2.1<7.3>a | Requirement | ECSS-E-ST-32_0050554 | 1 | Created | The SSA shall indicate the analysis methods systematically applied and general tools available or specifically developed, by including: 1. used stress manuals and handbooks; 2. applicable standards and procedures; 3. commercial analysis codes and pre/post processors; 4. in-house developed and qualified software.
ECSS-E-ST-32C Rev. 1 | ECSS - Current v1.0 | K.2.1<7.3>b | Requirement | ECSS-E-ST-32_0050555 | 1 | Created | For new developed software or applied calculation methods, rationale shall be provided and test cases shall be included.
ECSS-E-ST-32C Rev. 1 | ECSS - Current v1.0 | K.2.1<7.4>a | Requirement | ECSS-E-ST-32_0050556 | 1 | Created | Test results used in analysis shall be summarized and reference test documentation shall be indicated.
ECSS-E-ST-32C Rev. 1 | ECSS - Current v1.0 | K.2.1<7.4>b | Requirement | ECSS-E-ST-32_0050557 | 1 | Created | The use of test results in analysis shall be explained.
ECSS-E-ST-32C Rev. 1 | ECSS - Current v1.0 | K.2.1<7.5>a | Requirement | ECSS-E-ST-32_0050558 | 1 | Created | Formulae used to compute the margins of safety shall be documented in this subclause.
ECSS-E-ST-32C Rev. 1 | ECSS - Current v1.0 | K.2.1<8.1>a | Requirement | ECSS-E-ST-32_0050559 | 1 | Created | The SSA shall contain the results of the stress analysis and describe in detail the performed calculations, independently for each major structural items of the structure (refer to <4>).
ECSS-E-ST-32C Rev. 1 | ECSS - Current v1.0 | K.2.1<8.1>b | Requirement | ECSS-E-ST-32_0050560 | 1 | Created | The description of each major structural item shall include the information listed in <8.2>.
ECSS-E-ST-32C Rev. 1 | ECSS - Current v1.0 | K.2.1<8.2>a | Requirement | ECSS-E-ST-32_0050561 | 1 | Created | The SSA shall give a brief description of each item, with reference to the <4> and the documents applied.
ECSS-E-ST-32C Rev. 1 | ECSS - Current v1.0 | K.2.1<8.2>b | Requirement | ECSS-E-ST-32_0050562 | 1 | Created | Figures or drawings shall be included, showing the physical structural item.
ECSS-E-ST-32C Rev. 1 | ECSS - Current v1.0 | K.2.1<8.2>c | Requirement | ECSS-E-ST-32_0050563 | 1 | Created | The SSA shall underline if some assumptions of relevant significance have been introduced.
ECSS-E-ST-32C Rev. 1 | ECSS - Current v1.0 | K.2.1<8.2>d | Requirement | ECSS-E-ST-32_0050564 | 1 | Created | If no significant assumptions have been used in the modelling of the item, this shall be explicitly indicated.
ECSS-E-ST-32C Rev. 1 | ECSS - Current v1.0 | K.2.1<8.2>e | Requirement | ECSS-E-ST-32_0050565 | 1 | Created | The following outputs of the stress analysis shall be included: 1. stresses for static and quasi-static structural integrity at design yield and ultimate level; 2. stresses for structural durability (fatigue, fracture and creep) at design limit level.
ECSS-E-ST-32C Rev. 1 | ECSS - Current v1.0 | K.2.1<8.2>f | Requirement | ECSS-E-ST-32_0050566 | 1 | Created | For usual strength analysis, Von Mises equivalent stress shall be indicated.
ECSS-E-ST-32C Rev. 1 | ECSS - Current v1.0 | K.2.1<8.2>g | Requirement | ECSS-E-ST-32_0050567 | 1 | Created | If any other yield and failure criterion is applied, proper stress index values shall be documented (e.g. failure index for composites).
ECSS-E-ST-32C Rev. 1 | ECSS - Current v1.0 | K.2.1<8.2>h | Requirement | ECSS-E-ST-32_0050568 | 1 | Created | For fatigue and fracture mechanics analysis, principal stresses shall be indicated.
ECSS-E-ST-32C Rev. 1 | ECSS - Current v1.0 | K.2.1<8.2>i | Requirement | ECSS-E-ST-32_0050569 | 1 | Created | The characterization of the differences of the results of linear and non-linear analyses shall be included. NOTE They are used before taken into account in the strength analysis.
ECSS-E-ST-32C Rev. 1 | ECSS - Current v1.0 | K.2.1<8.2>j | Requirement | ECSS-E-ST-32_0050570 | 1 | Created | All the margins of safety computed for the each item k shall be documented, together with the design allowables used.
ECSS-E-ST-32C Rev. 1 | ECSS - Current v1.0 | K.2.1<8.2>k | Requirement | ECSS-E-ST-32_0050571 | 1 | Created | A detailed description of each analysis performed shall be included.
ECSS-E-ST-32C Rev. 1 | ECSS - Current v1.0 | K.2.1<9.2>a | Requirement | ECSS-E-ST-32_0050572 | 1 | Created | The SSA shall describe the stress analysis input to perform fatigue and fracture mechanics, by giving the following indications: 1. Description of the data to be produced by stress analysis (e.g. load cases and stresses); 2. Methods to choose critical locations from fatigue and fracture mechanics point of view.
ECSS-E-ST-32C Rev. 1 | ECSS - Current v1.0 | K.2.1<9.3>a | Requirement | ECSS-E-ST-32_0050573 | 1 | Created | The SSA shall indicate the source of stress input to fatigue and fracture mechanics and specify if other tools as those used for general stress analysis have been applied or if specific models and methods have been developed.
ECSS-E-ST-32C Rev. 1 | ECSS - Current v1.0 | K.2.1<9.4>a | Requirement | ECSS-E-ST-32_0050574 | 1 | Created | The SSA shall define the format to transfer stress data to fracture and fracture mechanics.
ECSS-E-ST-32C Rev. 1 | ECSS - Current v1.0 | K.2.1<9.5>a | Requirement | ECSS-E-ST-32_0050575 | 1 | Created | Minimum margins of safety shall be documented into a ‘Minimum Margins of Safety Summary Table’, to collect together minimum margins found for each analyzed item.
ECSS-E-ST-32C Rev. 1 | ECSS - Current v1.0 | K.2.1<10.1>a | Requirement | ECSS-E-ST-32_0050576 | 1 | Created | The SSA shall include a correspondence between analyses documented in previous clauses and higher level entries of drawing family tree that demonstrates the performed analysis are exhaustive w.r.t. structure’s major items.
ECSS-E-ST-32C Rev. 1 | ECSS - Current v1.0 | K.2.1<10.1>b | Recommendation | ECSS-E-ST-32_0050776 | 1 | Created | Details of correspondence between analysis and lower level part numbers should be provided inside the analyses presentation.
ECSS-E-ST-32C Rev. 1 | ECSS - Current v1.0 | K.2.1<10.1>c | Requirement | ECSS-E-ST-32_0050578 | 1 | Created | Conclusive evaluation of analysis results shall be included, indicating if performed analysis demonstrate that structure requirements and integrity are verified.
ECSS-E-ST-32C Rev. 1 | ECSS - Current v1.0 | K.2.1<10.1>d | Requirement | ECSS-E-ST-32_0050579 | 1 | Created | Recommendation and to additional verification to be performed shall also be included.
ECSS-E-ST-32C Rev. 1 | ECSS - Current v1.0 | K.2.1<10.2>a | Requirement | ECSS-E-ST-32_0050580 | 1 | Created | The SSA shall be include exhaustive information w.r.t. all the analysis related to the each item, by including or addressing all the analysis data and results, and the used procedures and methods.
ECSS-E-ST-32C Rev. 1 | ECSS - Current v1.0 | K.2.1<10.3>a | Requirement | ECSS-E-ST-32_0050581 | 1 | Created | All symbols and acronyms used shall be defined and shall show their dimensional units.
ECSS-E-ST-32C Rev. 1 | ECSS - Current v1.0 | K.2.1<10.3>b | Recommendation | ECSS-E-ST-32_0050777 | 1 | Created | An abstract of each analysis should: 1. be included to present the major points in the analysis. 2. contain comments on the reason for the work, on anything unusual about the methods used, and contain a clear recapitulation of the principal findings, results, conclusions, and recommendations.
ECSS-E-ST-32C Rev. 1 | ECSS - Current v1.0 | K.2.1<10.3>c | Requirement | ECSS-E-ST-32_0050583 | 1 | Created | The abstract shall not contain historical background descriptions of routine procedures, or a discussion of the results is appropriate.
ECSS-E-ST-32C Rev. 1 | ECSS - Current v1.0 | K.2.1<10.3>d | Requirement | ECSS-E-ST-32_0050584 | 1 | Created | The abstract shall be limited to the facts, being sure to include anything that is new and significant.
ECSS-E-ST-32C Rev. 1 | ECSS - Current v1.0 | K.2.1<10.3>e | Requirement | ECSS-E-ST-32_0050585 | 1 | Created | Each analysis shall include introductive material, briefly describing the following: 1. Purpose of the analysis 2. Historical background 3. Design specifications and analysis input (requirements, loads, etc.) 4. Statements of findings, results, conclusions and recommendations.
ECSS-E-ST-32C Rev. 1 | ECSS - Current v1.0 | K.2.1<10.3>f | Requirement | ECSS-E-ST-32_0050586 | 1 | Created | The SSA shall report the stress analysis performed for each structural part.
ECSS-E-ST-32C Rev. 1 | ECSS - Current v1.0 | K.2.1<10.3>g | Requirement | ECSS-E-ST-32_0050587 | 1 | Created | A summary of all part numbers and their critical loads which are being covered by similarity shall be included.
ECSS-E-ST-32C Rev. 1 | ECSS - Current v1.0 | K.2.1<10.3>h | Requirement | ECSS-E-ST-32_0050588 | 1 | Created | Parts which have been deemed as “non-structural” by the analyst, shall be identified as such and listed, with the justification of their designation as “non-structural”.
ECSS-E-ST-32C Rev. 1 | ECSS - Current v1.0 | K.2.1<10.3>i | Requirement | ECSS-E-ST-32_0050589 | 1 | Created | The SSA shall refer to the complete file of unsubmitted “back-up” or “notebook” analysis.
ECSS-E-ST-32C Rev. 1 | ECSS - Current v1.0 | K.2.1<10.3>j | Requirement | ECSS-E-ST-32_0050590 | 1 | Created | The SSA shall introduce the major calculation methods.
ECSS-E-ST-32C Rev. 1 | ECSS - Current v1.0 | K.2.1<10.3>k | Requirement | ECSS-E-ST-32_0050591 | 1 | Created | All numbers shown shall be supported by their corresponding calculations or (in case of e.g. computer results, computed allowables) by the source.
ECSS-E-ST-32C Rev. 1 | ECSS - Current v1.0 | K.2.1<10.3>l | Requirement | ECSS-E-ST-32_0050592 | 1 | Created | If software output is included it shall be completely explained, e.g., symbols, acronyms, abbreviations, and methods used, assumptions made.
ECSS-E-ST-32C Rev. 1 | ECSS - Current v1.0 | K.2.1<10.3>m | Recommendation | ECSS-E-ST-32_0050778 | 1 | Created | Sketches of the analyzed structure should be included to clarify the following aspects: 1. What the part is and what it is looking like. 2. Where the part is located in the assembly or installation. 3. Where the reaction loads are located; a free body sketch showing applied loads and balanced reactions should be included. 4. Identify all parts of the sketch with drawing numbers unless the part is identified in a drawing number block of the analysis page. 5. Show the dimensions used in analysis; however, it is sometimes helpful to the reader to include drawing tolerances to verify assumptions used to obtain the analysis dimensions. 6. Locate sections and points analyzed and reference axes. 7. Do not number sketches except to identify them when more than one appears on a page.
ECSS-E-ST-32C Rev. 1 | ECSS - Current v1.0 | K.2.1<10.3>n | Recommendation | ECSS-E-ST-32_0050779 | 1 | Created | Every figure, equation, and analysis method should be referenced to its origin, except the following, which need not be referred: 1. Numbers, equations, methods, etc. easily found on the same page 2. Common algebraic equations, theorems, trigonometric formulas etc.
ECSS-E-ST-32C Rev. 1 | ECSS - Current v1.0 | K.2.1<10.3>o | Requirement | ECSS-E-ST-32_0050595 | 1 | Created | The SSA shall cross-refer any previous issue and summarize the changes.
ECSS-E-ST-32C Rev. 1 | ECSS - Current v1.0 | K.2.2a | Requirement | ECSS-E-ST-32_0050596 | 1 | Created | The document shall be produced in electronic form.
ECSS-E-ST-32C Rev. 1 | ECSS - Current v1.0 | K.2.2b | Recommendation | ECSS-E-ST-32_0050780 | 1 | Created | Printed copies should be furnished on request.
ECSS-E-ST-32C Rev. 1 | ECSS - Current v1.0 | K.2.2c | Permission | ECSS-E-ST-32_0050781 | 1 | Created | Locked or not reusable format (e.g. pdf-files) may be accepted for executable files (e.g. spreadsheets).
ECSS-E-ST-32C Rev. 1 | ECSS - Current v1.0 | L.2.1<1>a | Requirement | ECSS-E-ST-32_0050599 | 1 | Created | The SAB shall contain a description of the purpose, objective, applicability, content and the reason prompting its preparation
ECSS-E-ST-32C Rev. 1 | ECSS - Current v1.0 | L.2.1<2>a | Requirement | ECSS-E-ST-32_0050600 | 1 | Created | The SAB shall list the applicable and reference documents in support to the generation of the document.
ECSS-E-ST-32C Rev. 1 | ECSS - Current v1.0 | L.2.1<3>a | Requirement | ECSS-E-ST-32_0050601 | 1 | Created | The SAB shall include the terms and definitions, abbreviated terms, and symbols used.
ECSS-E-ST-32C Rev. 1 | ECSS - Current v1.0 | L.2.1<4.1>a | Requirement | ECSS-E-ST-32_0050602 | 1 | Created | The SAB shall describe the structural item and introduce to the terminology for its major components.
ECSS-E-ST-32C Rev. 1 | ECSS - Current v1.0 | L.2.1<4.1>b | Recommendation | ECSS-E-ST-32_0050782 | 1 | Created | Reference should be made to the available drawings, including the revision status.
ECSS-E-ST-32C Rev. 1 | ECSS - Current v1.0 | L.2.1<4.2>a | Requirement | ECSS-E-ST-32_0050604 | 1 | Created | The SAB shall describe all the modifications brought to the structure w.r.t. the referenced previous SAB document issues.
ECSS-E-ST-32C Rev. 1 | ECSS - Current v1.0 | L.2.1<4.2>b | Requirement | ECSS-E-ST-32_0050605 | 1 | Created | If no structure change arose w.r.t. previous SAB issues, it shall be explicitly stated.
ECSS-E-ST-32C Rev. 1 | ECSS - Current v1.0 | L.2.1<4.2>c | Requirement | ECSS-E-ST-32_0050606 | 1 | Created | If the structure has been modified, 1. the subclauses or parts of the document affected by the changes shall be indicated and the changes shall be described. 2. The subclauses or parts of the document not affected by the changes shall be explicitly indicated
ECSS-E-ST-32C Rev. 1 | ECSS - Current v1.0 | L.2.1<4.3>a | Requirement | ECSS-E-ST-32_0050607 | 1 | Created | The SAB shall summarize and justify the alignment performances measurement or computation methodology.
ECSS-E-ST-32C Rev. 1 | ECSS - Current v1.0 | L.2.1<4.3>b | Recommendation | ECSS-E-ST-32_0050783 | 1 | Created | It should include the following topics : 1. description of the manufacturing status of the structure; 2. description of the different configurations to be summarized in the SAB; 3. description of the different status of the figures included in the SAB (before test, after test, after transportation, on the launch pad…); 4. brief description of the methodology and rationale used to measure the alignment performances or to compute them from measures and the related uncertainties. 5. list and description of each stability figure described in the SAB (which element of the structure are considered which kind of performance is reported, relative orientation of local coordinate systems).
ECSS-E-ST-32C Rev. 1 | ECSS - Current v1.0 | L.2.1<4.4>a | Requirement | ECSS-E-ST-32_0050609 | 1 | Created | The unit system of measures, and related symbols, shall be indicated.
ECSS-E-ST-32C Rev. 1 | ECSS - Current v1.0 | L.2.1<4.4>b | Requirement | ECSS-E-ST-32_0050610 | 1 | Created | The units for mass, force, length, angle, temperature and time shall be explicitly reported.
ECSS-E-ST-32C Rev. 1 | ECSS - Current v1.0 | L.2.1<4.5>a | Requirement | ECSS-E-ST-32_0050611 | 1 | Created | The SAB shall describe all the coordinate systems used in the SAB by giving, for each coordinate system, the following information: 1. the coordinate system identifier; 2. the type (e.g. rectangular); 3. the coordinate system definition (origin and orientation of the axes); 4. a brief description to explain its use.
ECSS-E-ST-32C Rev. 1 | ECSS - Current v1.0 | L.2.1<5>a | Requirement | ECSS-E-ST-32_0050612 | 1 | Created | The SAB shall present for each desired alignment performance the following information : 1. identification of the reported alignment performance figure; 2. reference frames used for the alignment performance description; 3. alignment figure with its associated uncertainties.
ECSS-E-ST-32C Rev. 1 | ECSS - Current v1.0 | L.2.1<6>a | Requirement | ECSS-E-ST-32_0050613 | 1 | Created | For each configuration presented in the SAB and for the major performances, the following information shall be included: 1. identification of the reported alignment performance figure; 2. table presenting the evolution of the figures for the different measurements that have been performed; 3. comparison between the current structure alignment figures and target figures.
ECSS-E-ST-32C Rev. 1 | ECSS - Current v1.0 | L.2.1<7>a | Requirement | ECSS-E-ST-32_0050614 | 1 | Created | The SAB shall contain recommendations to use correctly the data included in this document.
ECSS-E-ST-32C Rev. 1 | ECSS - Current v1.0 | L.2.1<7>b | Requirement | ECSS-E-ST-32_0050615 | 1 | Created | The SAB shall contain limitations of the performed work.
ECSS-E-ST-32C Rev. 1 | ECSS - Current v1.0 | L.2.1<7>c | Requirement | ECSS-E-ST-32_0050616 | 1 | Created | The SAB shall contain conclusion about the alignment performances of the structure w.r.t. the specifications.
ECSS-E-ST-32C Rev. 1 | ECSS - Current v1.0 | L.2.1<7>d | Requirement | ECSS-E-ST-32_0050617 | 1 | Created | The SAB shall contain conclusion about the alignment stability of the structure.
ECSS-E-ST-32C Rev. 1 | ECSS - Current v1.0 | L.2.1<7>e | Requirement | ECSS-E-ST-32_0050618 | 1 | Created | The SAB shall contain conclusion about the performance of the structure.
ECSS-E-ST-32C Rev. 1 | ECSS - Current v1.0 | L.2.1<7>f | Requirement | ECSS-E-ST-32_0050619 | 1 | Created | The SAB shall contain suggestions for future work and additional investigations or improvements.
ECSS-E-ST-32C Rev. 1 | ECSS - Current v1.0 | M.2.1<1>a | Requirement | ECSS-E-ST-32_0050620 | 1 | Created | The SB shall contain a description of the purpose, objective, applicability, content and the reason prompting its preparation
ECSS-E-ST-32C Rev. 1 | ECSS - Current v1.0 | M.2.1<2>a | Requirement | ECSS-E-ST-32_0050621 | 1 | Created | The SB shall list the applicable and reference documents in support to the generation of the document.
ECSS-E-ST-32C Rev. 1 | ECSS - Current v1.0 | M.2.1<3>a | Requirement | ECSS-E-ST-32_0050622 | 1 | Created | The SB shall include the terms and definitions, abbreviated terms, and symbols used.
ECSS-E-ST-32C Rev. 1 | ECSS - Current v1.0 | M.2.1<4.1>a | Requirement | ECSS-E-ST-32_0050623 | 1 | Created | The SB shall indicate the consistent unit system of measures used.
ECSS-E-ST-32C Rev. 1 | ECSS - Current v1.0 | M.2.1<4.1>b | Requirement | ECSS-E-ST-32_0050624 | 1 | Created | The units for mass, force, length, time and temperature shall be explicitly reported.
ECSS-E-ST-32C Rev. 1 | ECSS - Current v1.0 | M.2.1<4.2>a | Requirement | ECSS-E-ST-32_0050625 | 1 | Created | The SB shall describe the structure and introduce to the terminology for major structure components.
ECSS-E-ST-32C Rev. 1 | ECSS - Current v1.0 | M.2.1<4.2>b | Requirement | ECSS-E-ST-32_0050626 | 1 | Created | Reference shall be made to the available set of drawings, including their revision status, to explain the actual status of the design and to clearly define the structure to be analyzed.
ECSS-E-ST-32C Rev. 1 | ECSS - Current v1.0 | M.2.1<4.3>a | Requirement | ECSS-E-ST-32_0050627 | 1 | Created | The SB shall describe the coordinate system(s) used for the structural design.
ECSS-E-ST-32C Rev. 1 | ECSS - Current v1.0 | M.2.1<5.1>a | Requirement | ECSS-E-ST-32_0050628 | 1 | Created | The SB shall include the explanation of the physics of each phenomenon and the applied approach (analytical or experimental) of the buckling phenomena of interest.
ECSS-E-ST-32C Rev. 1 | ECSS - Current v1.0 | M.2.1<5.1>b | Recommendation | ECSS-E-ST-32_0050784 | 1 | Created | Categorization of buckling phenomena should be used to better understand the matter and applied methods: i.e. to distinguish between beam, flat panel and curved panel buckling, or between local and global buckling, or statically and dynamically instable structures.
ECSS-E-ST-32C Rev. 1 | ECSS - Current v1.0 | M.2.1<5.1>c | Requirement | ECSS-E-ST-32_0050630 | 1 | Created | A list of all the examined buckling phenomena shall be included and used as an structure for the rest of the report.
ECSS-E-ST-32C Rev. 1 | ECSS - Current v1.0 | M.2.1<5.1>d | Requirement | ECSS-E-ST-32_0050631 | 1 | Created | A general introduction to applied methods shall be included, with explicit reference to methodology limits, to the state of the art and to any recommendation for proper use of resulting data.
ECSS-E-ST-32C Rev. 1 | ECSS - Current v1.0 | M.2.1<5.1>e | Requirement | ECSS-E-ST-32_0050632 | 1 | Created | The details of the examined buckling phenomena shall be provided, by reporting buckling modes and loads for each interested structure item.
ECSS-E-ST-32C Rev. 1 | ECSS - Current v1.0 | M.2.1<5.1>f | Requirement | ECSS-E-ST-32_0050633 | 1 | Created | Each structure item shall be identified in the report by a structure part or component identifier, previously described, and covered independently.
ECSS-E-ST-32C Rev. 1 | ECSS - Current v1.0 | M.2.1<5.1>g | Requirement | ECSS-E-ST-32_0050634 | 1 | Created | The description of each structure item shall include the information specified in <5.2> below.
ECSS-E-ST-32C Rev. 1 | ECSS - Current v1.0 | M.2.1<5.2>a | Requirement | ECSS-E-ST-32_0050635 | 1 | Created | To document buckling phenomena examined for each structure item, the following information shall be summarized: 1. load definition; 2. boundary conditions definition; 3. methods used to study buckling: analysis, experiment; 4. buckling mode description; 5. value of the design buckling load (to be applied in structure verification); 6. reference to source and applicable documents.
ECSS-E-ST-32C Rev. 1 | ECSS - Current v1.0 | M.2.1<5.2>b | Requirement | ECSS-E-ST-32_0050636 | 1 | Created | A justification of the adequacy of applied buckling analysis methods shall be provided.
ECSS-E-ST-32C Rev. 1 | ECSS - Current v1.0 | M.2.1<5.2>c | Requirement | ECSS-E-ST-32_0050637 | 1 | Created | If a mathematical model is used to perform buckling analysis, the related MMDD shall be referenced.
ECSS-E-ST-32C Rev. 1 | ECSS - Current v1.0 | M.2.1<5.2>d | Requirement | ECSS-E-ST-32_0050638 | 1 | Created | For imperfection sensitive structures (e.g. shells), the approach applied to define the buckling loads (e.g. the knockdown factor method) shall be reported.
ECSS-E-ST-32C Rev. 1 | ECSS - Current v1.0 | M.2.1<5.2>e | Requirement | ECSS-E-ST-32_0050639 | 1 | Created | It shall be clearly indicated if any load stabilizing effect arise and it shall be documented that no FOS were applied to a potential stabilizing load.
ECSS-E-ST-32C Rev. 1 | ECSS - Current v1.0 | M.2.1<6>a | Requirement | ECSS-E-ST-32_0050640 | 1 | Created | This SB shall include recommendations to correctly use the data included in SB document.
ECSS-E-ST-32C Rev. 1 | ECSS - Current v1.0 | M.2.1<6>b | Requirement | ECSS-E-ST-32_0050641 | 1 | Created | This SB shall include limitations of the performed work.
ECSS-E-ST-32C Rev. 1 | ECSS - Current v1.0 | M.2.1<6>c | Requirement | ECSS-E-ST-32_0050642 | 1 | Created | This SB shall include suggestions for future work and additional investigations.
ECSS-E-ST-32C Rev. 1 | ECSS - Current v1.0 | N.2.1<1>a | Requirement | ECSS-E-ST-32_0050643 | 1 | Created | The SMS shall contain a description of the purpose, objective, applicability, content and the reason prompting its preparation
ECSS-E-ST-32C Rev. 1 | ECSS - Current v1.0 | N.2.1<2>a | Requirement | ECSS-E-ST-32_0050644 | 1 | Created | The SMS shall list the applicable and reference documents in support to the generation of the document.
ECSS-E-ST-32C Rev. 1 | ECSS - Current v1.0 | N.2.1<3>a | Requirement | ECSS-E-ST-32_0050645 | 1 | Created | The SMS shall include the terms and definitions, abbreviated terms, and symbols used.
ECSS-E-ST-32C Rev. 1 | ECSS - Current v1.0 | N.2.1<4.1>a | Requirement | ECSS-E-ST-32_0050646 | 1 | Created | The SMS shall describe the structural item and introduce to the terminology for its major components.
ECSS-E-ST-32C Rev. 1 | ECSS - Current v1.0 | N.2.1<4.1>b | Recommendation | ECSS-E-ST-32_0050785 | 1 | Created | Reference should be made to the available drawings, including the revision status.
ECSS-E-ST-32C Rev. 1 | ECSS - Current v1.0 | N.2.1<4.2>a | Requirement | ECSS-E-ST-32_0050648 | 1 | Created | The SMS shall describe all the changes of the mass properties w.r.t. the referenced previous SMS issues.
ECSS-E-ST-32C Rev. 1 | ECSS - Current v1.0 | N.2.1<4.2>b | Requirement | ECSS-E-ST-32_0050649 | 1 | Created | If no mass change arose w.r.t. previous SMS issues, it shall be explicitly stated.
ECSS-E-ST-32C Rev. 1 | ECSS - Current v1.0 | N.2.1<4.2>c | Requirement | ECSS-E-ST-32_0050650 | 1 | Created | If the mass properties have changed, 1. the subclauses affected by the changes shall be indicated and the changes described; 2. the subclauses not affected by the changes shall be explicitly identified as such.
ECSS-E-ST-32C Rev. 1 | ECSS - Current v1.0 | N.2.1<4.3>a | Requirement | ECSS-E-ST-32_0050651 | 1 | Created | The SMS shall summarize and justify the mass properties computation or measurement methodology.
ECSS-E-ST-32C Rev. 1 | ECSS - Current v1.0 | N.2.1<4.3>b | Recommendation | ECSS-E-ST-32_0050786 | 1 | Created | It should include the following topics : 1. description of the design maturity or manufacturing status of the structure; 2. description of the different configurations to be summarized in the SMS. Typically, this includes: the launch configuration, the end of flight or on-orbit configuration; 3. brief description of the rationale and of the software used to compute the mass properties and the related uncertainties.
ECSS-E-ST-32C Rev. 1 | ECSS - Current v1.0 | N.2.1<4.4>a | Requirement | ECSS-E-ST-32_0050653 | 1 | Created | The SMS shall indicate the consistent unit system of measures and the related unit symbols used by the designer.
ECSS-E-ST-32C Rev. 1 | ECSS - Current v1.0 | N.2.1<4.4>b | Requirement | ECSS-E-ST-32_0050654 | 1 | Created | The units for mass, force, length time and temperature shall be explicitly reported.
ECSS-E-ST-32C Rev. 1 | ECSS - Current v1.0 | N.2.1<4.5>a | Requirement | ECSS-E-ST-32_0050655 | 1 | Created | The SMS shall describe all the coordinate systems used in the SMS by giving, for each coordinate system, the following information: 1. the coordinate system identifier; 2. the type (e.g. rectangular); 3. the coordinate system definition (origin and orientation of the axes); 4. a brief description to explain its use.
ECSS-E-ST-32C Rev. 1 | ECSS - Current v1.0 | N.2.1<5>a | Requirement | ECSS-E-ST-32_0050656 | 1 | Created | The SMS shall present for each component of the structural item the following information: 1. nominal mass and related uncertainties; 2. COG location w.r.t. to its own reference frame and related uncertainties; 3. inertia w.r.t. to its COG and related uncertainties.
ECSS-E-ST-32C Rev. 1 | ECSS - Current v1.0 | N.2.1<6>a | Requirement | ECSS-E-ST-32_0050657 | 1 | Created | Each configuration presented in the SMS document shall be described independently, including the following information: 1. nominal mass and corresponding COG position in the system reference frame ; 2. inertia matrix w.r.t. the system reference frame ; 3. inertia matrix w.r.t. the COG. ; 4. principal inertia w.r.t. the COG. ; 5. direction cosine of principal axes w.r.t. the reference frame ; 6. static and dynamic unbalances w.r.t. each of the axes of the reference frame ; 7. table presenting the results of the sensitivity analysis on the mass uncertainties w.r.t. the nominal mass; 8. table presenting the results of the sensitivity analysis on the other uncertainties w.r.t. the maximal mass.
ECSS-E-ST-32C Rev. 1 | ECSS - Current v1.0 | N.2.1<7>a | Requirement | ECSS-E-ST-32_0050658 | 1 | Created | The SMS shall include recommendations to use correctly the data included in this document.
ECSS-E-ST-32C Rev. 1 | ECSS - Current v1.0 | N.2.1<7>b | Requirement | ECSS-E-ST-32_0050659 | 1 | Created | The SMS shall include limitations of the performed work.
ECSS-E-ST-32C Rev. 1 | ECSS - Current v1.0 | N.2.1<7>c | Requirement | ECSS-E-ST-32_0050660 | 1 | Created | The SMS shall include suggestions for future work and additional investigations or improvements.
ECSS-E-ST-32C Rev. 1 | ECSS - Current v1.0 | N.2.1<7>d | Requirement | ECSS-E-ST-32_0050661 | 1 | Created | The SMS shall include comparison between current structure mass and target structural mass.
ECSS-E-ST-32C Rev. 1 | ECSS - Current v1.0 | O.2.1<1>a | Requirement | ECSS-E-ST-32_0050662 | 1 | Created | The TAC shall contain a description of the purpose, objective, applicability, content and the reason prompting its preparation
ECSS-E-ST-32C Rev. 1 | ECSS - Current v1.0 | O.2.1<2>a | Requirement | ECSS-E-ST-32_0050663 | 1 | Created | The TAC shall list the applicable and reference documents in support to the generation of the document.
ECSS-E-ST-32C Rev. 1 | ECSS - Current v1.0 | O.2.1<3>a | Requirement | ECSS-E-ST-32_0050664 | 1 | Created | The TAC shall include the terms and definitions, abbreviated terms, and symbols used.
ECSS-E-ST-32C Rev. 1 | ECSS - Current v1.0 | O.2.1<4.1>a | Requirement | ECSS-E-ST-32_0050665 | 1 | Created | The TAC shall describe the structure and introduce the terminology for major structure components.
ECSS-E-ST-32C Rev. 1 | ECSS - Current v1.0 | O.2.1<4.1>b | Requirement | ECSS-E-ST-32_0050666 | 1 | Created | Reference shall be made to the available documentation and drawings.
ECSS-E-ST-32C Rev. 1 | ECSS - Current v1.0 | O.2.1<4.2>a | Requirement | ECSS-E-ST-32_0050667 | 1 | Created | The TAC shall indicate the consistent unit system of measures used in TAC.
ECSS-E-ST-32C Rev. 1 | ECSS - Current v1.0 | O.2.1<4.2>b | Requirement | ECSS-E-ST-32_0050668 | 1 | Created | The units for mass, force, length, time, temperature and angles shall be explicitly reported.
ECSS-E-ST-32C Rev. 1 | ECSS - Current v1.0 | O.2.1<4.3>a | Requirement | ECSS-E-ST-32_0050669 | 1 | Created | The TAC shall describe all the coordinate systems used.
ECSS-E-ST-32C Rev. 1 | ECSS - Current v1.0 | O.2.1<5>a | Requirement | ECSS-E-ST-32_0050670 | 1 | Created | The TAC shall report the correlation metrics and criteria.
ECSS-E-ST-32C Rev. 1 | ECSS - Current v1.0 | O.2.1<5>b | Requirement | ECSS-E-ST-32_0050671 | 1 | Created | Reference shall be made to applicable documents, if available.
ECSS-E-ST-32C Rev. 1 | ECSS - Current v1.0 | O.2.1<6>a | Requirement | ECSS-E-ST-32_0050672 | 1 | Created | The TAC shall summarize the main aspects of the test performed and reference test documentation shall be indicated.
ECSS-E-ST-32C Rev. 1 | ECSS - Current v1.0 | O.2.1<6>b | Requirement | ECSS-E-ST-32_0050673 | 1 | Created | The TAC shall report the test objectives.
ECSS-E-ST-32C Rev. 1 | ECSS - Current v1.0 | O.2.1<6>c | Requirement | ECSS-E-ST-32_0050674 | 1 | Created | The TAC shall describe the test article configuration.
ECSS-E-ST-32C Rev. 1 | ECSS - Current v1.0 | O.2.1<6>d | Requirement | ECSS-E-ST-32_0050675 | 1 | Created | The TAC shall describe the test set-up.
ECSS-E-ST-32C Rev. 1 | ECSS - Current v1.0 | O.2.1<6>e | Requirement | ECSS-E-ST-32_0050676 | 1 | Created | The TAC shall summarize the test results used for the TAC.
ECSS-E-ST-32C Rev. 1 | ECSS - Current v1.0 | O.2.1<7>a | Requirement | ECSS-E-ST-32_0050677 | 1 | Created | The TAC shall summarize the main aspects of the test predictions and reference documentation shall be indicated.
ECSS-E-ST-32C Rev. 1 | ECSS - Current v1.0 | O.2.1<7>b | Requirement | ECSS-E-ST-32_0050678 | 1 | Created | The TAC shall report the objectives of the test predictions.
ECSS-E-ST-32C Rev. 1 | ECSS - Current v1.0 | O.2.1<7>c | Requirement | ECSS-E-ST-32_0050679 | 1 | Created | The TAC shall indicate name and version of the software used for the analytical predictions.
ECSS-E-ST-32C Rev. 1 | ECSS - Current v1.0 | O.2.1<7>d | Requirement | ECSS-E-ST-32_0050680 | 1 | Created | The TAC shall refer to the relevant mathematical model descriptions. It shall describe the analysed configuration and shall compare it with the test article configuration.
ECSS-E-ST-32C Rev. 1 | ECSS - Current v1.0 | O.2.1<7>e | Requirement | ECSS-E-ST-32_0050681 | 1 | Created | The TAC shall summarize the test prediction results used for the TAC.
ECSS-E-ST-32C Rev. 1 | ECSS - Current v1.0 | O.2.1<8.1>a | Requirement | ECSS-E-ST-32_0050682 | 1 | Created | This TAC shall describe the comparison and report the correlation results between the test results and the corresponding analytical results.
ECSS-E-ST-32C Rev. 1 | ECSS - Current v1.0 | O.2.1<8.2>a | Requirement | ECSS-E-ST-32_0050683 | 1 | Created | The TAC shall describe the activities and all the changes performed on the mathematical model in order to get an improved and consistent test-analysis correlation with respect to the applicable correlation metrics and criteria.
ECSS-E-ST-32C Rev. 1 | ECSS - Current v1.0 | O.2.1<8.2>b | Requirement | ECSS-E-ST-32_0050684 | 1 | Created | Rationale for all the changes shall be reported.
ECSS-E-ST-32C Rev. 1 | ECSS - Current v1.0 | O.2.1<9>a | Requirement | ECSS-E-ST-32_0050685 | 1 | Created | The TAC shall describe the results of the test-analysis final correlation.
ECSS-E-ST-32C Rev. 1 | ECSS - Current v1.0 | O.2.1<9>b | Requirement | ECSS-E-ST-32_0050686 | 1 | Created | Quality of the final correlation and remaining test-analysis discrepancies shall be commented and the justification provided.
ECSS-E-ST-32C Rev. 1 | ECSS - Current v1.0 | O.2.1<10>a | Requirement | ECSS-E-ST-32_0050687 | 1 | Created | On the basis of the model changes and final correlation results that have been described in the previous paragraphs, the TAC shall include a clarification of the following subjects: 1. the validation of the methods and assumptions used to satisfy the structural requirements of the concerned structure; 2. adequacy and validation of the mathematical model w.r.t. its tasks (e.g. loads analysis, test prediction, and stress analysis.); 3. limitations of the mathematical model; 4. consequences and future activities due to the changes performed on the mathematical model.
ECSS-E-ST-32C Rev. 1 | ECSS - Current v1.0 | P.2.1<1>a | Requirement | ECSS-E-ST-32_0050688 | 1 | Created | The TE shall contain a description of the purpose, objective, applicability, content and the reason prompting its preparation
ECSS-E-ST-32C Rev. 1 | ECSS - Current v1.0 | P.2.1<2>a | Requirement | ECSS-E-ST-32_0050689 | 1 | Created | The TE shall list the applicable and reference documents in support to the generation of the document.
ECSS-E-ST-32C Rev. 1 | ECSS - Current v1.0 | P.2.1<3>a | Requirement | ECSS-E-ST-32_0050690 | 1 | Created | The TE shall include the terms and definitions, abbreviated terms, and symbols used.
ECSS-E-ST-32C Rev. 1 | ECSS - Current v1.0 | P.2.1<4.1>a | Requirement | ECSS-E-ST-32_0050691 | 1 | Created | The TE shall describe the structure and introduce to the terminology for major structure components.
ECSS-E-ST-32C Rev. 1 | ECSS - Current v1.0 | P.2.1<4.1>b | Requirement | ECSS-E-ST-32_0050692 | 1 | Created | Reference shall be made to the available documentation and drawings.
ECSS-E-ST-32C Rev. 1 | ECSS - Current v1.0 | P.2.1<4.2>a | Requirement | ECSS-E-ST-32_0050693 | 1 | Created | The TE shall indicate the consistent unit system of measures used.
ECSS-E-ST-32C Rev. 1 | ECSS - Current v1.0 | P.2.1<4.2>b | Requirement | ECSS-E-ST-32_0050694 | 1 | Created | The units for mass, force, length, time, temperature and angles shall be explicitly reported.
ECSS-E-ST-32C Rev. 1 | ECSS - Current v1.0 | P.2.1<4.3>a | Requirement | ECSS-E-ST-32_0050695 | 1 | Created | The TE shall describe all the coordinate systems used.
ECSS-E-ST-32C Rev. 1 | ECSS - Current v1.0 | P.2.1<5>a | Requirement | ECSS-E-ST-32_0050696 | 1 | Created | If test analytical predictions have been carried out, the TE shall summarize the main aspects of them and reference documentation shall be indicated.
ECSS-E-ST-32C Rev. 1 | ECSS - Current v1.0 | P.2.1<5>b | Requirement | ECSS-E-ST-32_0050697 | 1 | Created | The objectives of the analytical predictions shall be clearly reported.
ECSS-E-ST-32C Rev. 1 | ECSS - Current v1.0 | P.2.1<6.1>a | Requirement | ECSS-E-ST-32_0050698 | 1 | Created | The TE shall document the preliminary elements of the test performed.
ECSS-E-ST-32C Rev. 1 | ECSS - Current v1.0 | P.2.1<6.1>b | Requirement | ECSS-E-ST-32_0050699 | 1 | Created | Reference test documentation shall be indicated.
ECSS-E-ST-32C Rev. 1 | ECSS - Current v1.0 | P.2.1<6.2>a | Requirement | ECSS-E-ST-32_0050700 | 1 | Created | The TE shall report the general objective of the test, the scope of the test, and the specific objectives.
ECSS-E-ST-32C Rev. 1 | ECSS - Current v1.0 | P.2.1<6.3>a | Requirement | ECSS-E-ST-32_0050701 | 1 | Created | The TE shall recall the criteria to be satisfy by the test to meet its objectives.
ECSS-E-ST-32C Rev. 1 | ECSS - Current v1.0 | P.2.1<6.3>b | Requirement | ECSS-E-ST-32_0050702 | 1 | Created | The TE shall also refer to the applicable documents.
ECSS-E-ST-32C Rev. 1 | ECSS - Current v1.0 | P.2.1<6.4>a | Requirement | ECSS-E-ST-32_0050703 | 1 | Created | The TE shall report, for each stated objective, how to measure its success.
ECSS-E-ST-32C Rev. 1 | ECSS - Current v1.0 | P.2.1<6.5>a | Requirement | ECSS-E-ST-32_0050704 | 1 | Created | The TE shall specify the part or assembly number and production unit that has been tested
ECSS-E-ST-32C Rev. 1 | ECSS - Current v1.0 | P.2.1<6.5>b | Requirement | ECSS-E-ST-32_0050705 | 1 | Created | The TE shall describe any configuration differences compared to the flight article.
ECSS-E-ST-32C Rev. 1 | ECSS - Current v1.0 | P.2.1<6.5>c | Requirement | ECSS-E-ST-32_0050706 | 1 | Created | The TE shall summarize a review of the configuration requirements, detailing how well the test met them.
ECSS-E-ST-32C Rev. 1 | ECSS - Current v1.0 | P.2.1<6.5>d | Requirement | ECSS-E-ST-32_0050707 | 1 | Created | If configuration discrepancies were present, the TE shall include copies of the formal discrepancy reports, including rationale for acceptance.
ECSS-E-ST-32C Rev. 1 | ECSS - Current v1.0 | P.2.1<6.6>a | Requirement | ECSS-E-ST-32_0050708 | 1 | Created | The TE shall describe any test fixtures, instruments, loading devices, and special equipment.
ECSS-E-ST-32C Rev. 1 | ECSS - Current v1.0 | P.2.1<6.6>b | Requirement | ECSS-E-ST-32_0050709 | 1 | Created | The TE shall include a reviewing of the requirements for the main equipment used to support the test (fixtures, simulators, instruments, data acquisition systems) and equipment used to introduce loads or environments.
ECSS-E-ST-32C Rev. 1 | ECSS - Current v1.0 | P.2.1<6.6>c | Requirement | ECSS-E-ST-32_0050710 | 1 | Created | The TE shall include a reviewing of the interface requirements for strength, stiffness, and interface degrees of freedom for the test article’s support fixture.
ECSS-E-ST-32C Rev. 1 | ECSS - Current v1.0 | P.2.1<6.6>d | Requirement | ECSS-E-ST-32_0050711 | 1 | Created | The TE shall summarize how well the test met the above requirements.
ECSS-E-ST-32C Rev. 1 | ECSS - Current v1.0 | P.2.1<6.7>a | Requirement | ECSS-E-ST-32_0050712 | 1 | Created | The TE shall describe the test set-up, including how the test article has been supported, how test equipment has been physically attached to the test article, and how environments or loads have been introduced.
ECSS-E-ST-32C Rev. 1 | ECSS - Current v1.0 | P.2.1<6.7>b | Requirement | ECSS-E-ST-32_0050713 | 1 | Created | The TE shall include a reviewing of the configuration requirements, describing any special methods of verifying configuration requirements (e.g. location and orientation of loading devices and key instruments).
ECSS-E-ST-32C Rev. 1 | ECSS - Current v1.0 | P.2.1<6.7>c | Requirement | ECSS-E-ST-32_0050714 | 1 | Created | The TE shall report any configuration discrepancies together with a justification.
ECSS-E-ST-32C Rev. 1 | ECSS - Current v1.0 | P.2.1<6.8>a | Requirement | ECSS-E-ST-32_0050715 | 1 | Created | The TE shall report test environments or loads, acceptable tolerances, loading sequences, and any procedural requirements (e.g., when the test article has been inspected).
ECSS-E-ST-32C Rev. 1 | ECSS - Current v1.0 | P.2.1<6.9>a | Requirement | ECSS-E-ST-32_0050716 | 1 | Created | The TE shall explain how the test team acquired, presented, monitored, and assessed the test data.
ECSS-E-ST-32C Rev. 1 | ECSS - Current v1.0 | P.2.1<6.9>b | Requirement | ECSS-E-ST-32_0050717 | 1 | Created | The TE shall document any equations used to generate predictions or to reduce data (the derivations of these equations can be introduced in an annex).
ECSS-E-ST-32C Rev. 1 | ECSS - Current v1.0 | P.2.1<6.9>c | Requirement | ECSS-E-ST-32_0050718 | 1 | Created | The TE shall discuss how the data have been checked during the test to ensure the test validity.
ECSS-E-ST-32C Rev. 1 | ECSS - Current v1.0 | P.2.1<7>a | Requirement | ECSS-E-ST-32_0050719 | 1 | Created | The TE shall include an overview of the required test conditions.
ECSS-E-ST-32C Rev. 1 | ECSS - Current v1.0 | P.2.1<7>b | Requirement | ECSS-E-ST-32_0050720 | 1 | Created | The TE shall describe how well the requirements have been met and how they have been verified (e.g. calibrated instruments, such as load cells).
ECSS-E-ST-32C Rev. 1 | ECSS - Current v1.0 | P.2.1<7>c | Requirement | ECSS-E-ST-32_0050721 | 1 | Created | The TE shall include a discussion of each test case in sequence, reviewing objectives and success criteria, reporting on test results, and drawing conclusions.
ECSS-E-ST-32C Rev. 1 | ECSS - Current v1.0 | P.2.1<7>d | Requirement | ECSS-E-ST-32_0050722 | 1 | Created | Topics of discussion specified in c shall include any aspect of the test pertinent to test objectives, success criteria, or validity.
ECSS-E-ST-32C Rev. 1 | ECSS - Current v1.0 | P.2.1<7>e | Requirement | ECSS-E-ST-32_0050723 | 1 | Created | Critical data plots of particular interest shall be reported. NOTE For large tests include only summary statements and conclusions, and include the rest of the data for an annex.
ECSS-E-ST-32C Rev. 1 | ECSS - Current v1.0 | P.2.1<8>a | Requirement | ECSS-E-ST-32_0050724 | 1 | Created | The TE shall include any other information that can help planning a similar test.
ECSS-E-ST-32C Rev. 1 | ECSS - Current v1.0 | P.2.1<8>b | Requirement | ECSS-E-ST-32_0050725 | 1 | Created | The TE shall explain any problems encountered, how they have been resolved and how they can be avoided.
ECSS-E-ST-32C Rev. 1 | ECSS - Current v1.0 | P.2.1<9>a | Requirement | ECSS-E-ST-32_0050726 | 1 | Created | The TE shall include the main outcome of the test and test evaluation, reporting all major conclusions.
ECSS-E-ST-32C Rev. 1 | ECSS - Current v1.0 | Q.2.1<1>a | Requirement | ECSS-E-ST-32_0050727 | 1 | Created | The TP shall contain a description of the purpose, objective, applicability, content and the reason prompting its preparation
ECSS-E-ST-32C Rev. 1 | ECSS - Current v1.0 | Q.2.1<2>a | Requirement | ECSS-E-ST-32_0050728 | 1 | Created | The TP shall list the applicable and reference documents in support to the generation of the document.
ECSS-E-ST-32C Rev. 1 | ECSS - Current v1.0 | Q.2.1<3>a | Requirement | ECSS-E-ST-32_0050729 | 1 | Created | The TP shall include the terms and definitions, abbreviated terms, and symbols used.
ECSS-E-ST-32C Rev. 1 | ECSS - Current v1.0 | Q.2.1<4.1>a | Requirement | ECSS-E-ST-32_0050730 | 1 | Created | The TP shall describe the structure and introduce to the terminology for major structure components.
ECSS-E-ST-32C Rev. 1 | ECSS - Current v1.0 | Q.2.1<4.2>a | Requirement | ECSS-E-ST-32_0050731 | 1 | Created | The TP shall indicate the consistent unit system of measures used.
ECSS-E-ST-32C Rev. 1 | ECSS - Current v1.0 | Q.2.1<4.2>b | Requirement | ECSS-E-ST-32_0050732 | 1 | Created | The units for mass, force, length, time, temperature and angles shall be explicitly reported
ECSS-E-ST-32C Rev. 1 | ECSS - Current v1.0 | Q.2.1<4.3>a | Requirement | ECSS-E-ST-32_0050733 | 1 | Created | The TP shall describe all the coordinate systems used.
ECSS-E-ST-32C Rev. 1 | ECSS - Current v1.0 | Q.2.1<4.4>a | Requirement | ECSS-E-ST-32_0050734 | 1 | Created | The TP shall reference the set of the available drawings, including the revision status, to explain the actual status of the design and to define the structure to be analysed.
ECSS-E-ST-32C Rev. 1 | ECSS - Current v1.0 | Q.2.1<4.5>a | Requirement | ECSS-E-ST-32_0050735 | 1 | Created | Nonconformances potentially affecting the test results shall be reported in the TP, and a justification included.
ECSS-E-ST-32C Rev. 1 | ECSS - Current v1.0 | Q.2.1<4.6>a | Requirement | ECSS-E-ST-32_0050736 | 1 | Created | Test load cases shall be listed and described with reference to applicable documents (e.g. test specification).
ECSS-E-ST-32C Rev. 1 | ECSS - Current v1.0 | Q.2.1<4.7>a | Requirement | ECSS-E-ST-32_0050737 | 1 | Created | The TP shall report the assumed structure damping values and provide their justification (e.g. by referring to prior experiences on similar structures).
ECSS-E-ST-32C Rev. 1 | ECSS - Current v1.0 | Q.2.1<4.8>a | Requirement | ECSS-E-ST-32_0050738 | 1 | Created | The TP shall report the applied material properties of the test article and shall provide their justification.
ECSS-E-ST-32C Rev. 1 | ECSS - Current v1.0 | Q.2.1<4.9>a | Requirement | ECSS-E-ST-32_0050739 | 1 | Created | A cross-reference between analysis locations and monitoring locations shall be included with reference to the test specification and the measurement plan.
ECSS-E-ST-32C Rev. 1 | ECSS - Current v1.0 | Q.2.1<5.1>a | Requirement | ECSS-E-ST-32_0050740 | 1 | Created | The TP shall report on the mathematical models used in the analysis for the test prediction, by referring to the related mathematical model description and delivery documents.
ECSS-E-ST-32C Rev. 1 | ECSS - Current v1.0 | Q.2.1<5.1>b | Requirement | ECSS-E-ST-32_0050741 | 1 | Created | The TP shall summarize the reasons and limitations of the models
ECSS-E-ST-32C Rev. 1 | ECSS - Current v1.0 | Q.2.1<5.2>a | Requirement | ECSS-E-ST-32_0050742 | 1 | Created | The TP shall indicate the analysis methods systematically applied and general tools available or specifically developed, by including: 1. commercial analysis codes and pre/post processors; 2. in-house developed and qualified software; 3. user manuals and handbooks, and 4. applicable standards and procedures
ECSS-E-ST-32C Rev. 1 | ECSS - Current v1.0 | Q.2.1<5.2>b | Requirement | ECSS-E-ST-32_0050743 | 1 | Created | For newly developed software or applied calculation methods, the TP shall include a rationale and verification test cases.
ECSS-E-ST-32C Rev. 1 | ECSS - Current v1.0 | Q.2.1<5.2>c | Requirement | ECSS-E-ST-32_0050744 | 1 | Created | Cross-reference of the analysis locations and the normally different monitoring locations shall be included, delivering the input for the test specification.
ECSS-E-ST-32C Rev. 1 | ECSS - Current v1.0 | Q.2.1<5.3>a | Requirement | ECSS-E-ST-32_0050745 | 1 | Created | Test results used in analysis shall be summarized and reference test documentation shall be indicated.
ECSS-E-ST-32C Rev. 1 | ECSS - Current v1.0 | Q.2.1<5.3>b | Requirement | ECSS-E-ST-32_0050746 | 1 | Created | The use of test results in analysis shall be explained (e.g. substructure mathematical models previously validated by modal survey tests).
ECSS-E-ST-32C Rev. 1 | ECSS - Current v1.0 | Q.2.1<6>a | Requirement | ECSS-E-ST-32_0050747 | 1 | Created | The TP shall provide a detailed description of the performed calculations.
ECSS-E-ST-32C Rev. 1 | ECSS - Current v1.0 | Q.2.1<6>b | Requirement | ECSS-E-ST-32_0050748 | 1 | Created | The TP shall contain the results of the analytical prediction of the behaviour of the structural parts under test, including the displacements, accelerations, forces, stresses, margins of safety, natural frequencies, mode shapes or other agreed-upon outputs of the analysis.
ECSS-E-ST-32C Rev. 1 | ECSS - Current v1.0 | Q.2.1<6>c | Requirement | ECSS-E-ST-32_0050749 | 1 | Created | The results specified in <6>b above shall include: 1. for modal survey test prediction: natural frequencies, mode shapes, effective modal masses, generalised masses, target modes, instrumentation layout, simplified geometry, reduced mass matrix. 2. for sinusoidal vibration test prediction: natural frequencies, effective modal masses, acceleration levels at relevant structure locations, force flux levels at the main interfaces, notching profiles, instrumentation layout. 3. for vibro-acoustic noise test prediction: response acceleration spectral densities, equipment and brackets design accelerations, stresses, interface forces.. 4. for static test prediction: displacements, forces, stresses at main interfaces.
ECSS-E-ST-32C Rev. 1 | ECSS - Current v1.0 | Q.2.1<7>a | Requirement | ECSS-E-ST-32_0050750 | 1 | Created | The TP shall include the main outcome of the analysis performed, reporting all major conclusions.
ECSS-E-ST-33-01C Rev.2 | ECSS - Current v1.0 | 4.2.2a | Requirement | ECSS-E-ST-33-01_0820001 | 2 | Normative Change | A dedicated specific mechanism specification (SMS) shall be established by the supplier in conformance with Annex A for each individual mechanism in a project, and agreed by the customer. | NOTE The SMS specification identifies all specific requirements for a specific mechanism in a project, that are not covered by the present standard.
ECSS-E-ST-33-01C Rev.2 | ECSS - Current v1.0 | 4.2.3a | Requirement | ECSS-E-ST-33-01_0820002 | 1 | Unchanged | SI-units and associated symbols system shall be used.
ECSS-E-ST-33-01C Rev.2 | ECSS - Current v1.0 | 4.2.4.1.1a | Requirement | ECSS-E-ST-33-01_0820003 | 1 | Unchanged | The identification of delivered pieces of hardware, parts, components, sub­assemblies and assemblies shall carry at least the equipment title. | NOTE 1 For the identification of pieces of hardware, parts, components, sub­assemblies, and assemblies of the mechanism, see clause 5.3.1.5 of ECSS-M-ST-40. NOTE 2 The identification can be removable. NOTE 3 The identification number and the equipment title can be defined by the contracting authority.
ECSS-E-ST-33-01C Rev.2 | ECSS - Current v1.0 | 4.2.4.1.2a | Requirement | ECSS-E-ST-33-01_0820004 | 1 | Unchanged | Marking shall be applied on non-functional surfaces.
ECSS-E-ST-33-01C Rev.2 | ECSS - Current v1.0 | 4.2.4.1.2b | Requirement | ECSS-E-ST-33-01_0820005 | 1 | Unchanged | Bearings shall not be marked by the use of vibro­etch marks on the lateral faces of the bearing races. | NOTE Etched marks on the lateral faces of the bearing races affect the mounting tolerances of the bearing in the housing and the bearing’s tribological performance characteristics.
ECSS-E-ST-33-01C Rev.2 | ECSS - Current v1.0 | 4.2.4.2a | Requirement | ECSS-E-ST-33-01_0820006 | 1 | Unchanged | Existing parts and components used in mechanisms shall have been previously qualified for the intended application according to a qualification procedure approved by the customer. | NOTE Existing parts and components relate to parts and components that were not specifically developed for this specific application and cover commercially available and off-the-shelf hardware.
ECSS-E-ST-33-01C Rev.2 | ECSS - Current v1.0 | 4.2.4.2b | Recommendation | ECSS-E-ST-33-01_0820451 | 1 | Unchanged | Existing parts and components used in mechanisms should have been previously qualified at part or component level.
ECSS-E-ST-33-01C Rev.2 | ECSS - Current v1.0 | 4.2.4.2c | Recommendation | ECSS-E-ST-33-01_0820452 | 1 | Unchanged | Flight proven parts and components should be used. | NOTE For the selection of not-flight proven parts and components, see ECSS-Q-ST-60 for EEE components and ECSS-Q-ST-70 for materials and parts.
ECSS-E-ST-33-01C Rev.2 | ECSS - Current v1.0 | 4.2.4.3a | Requirement | ECSS-E-ST-33-01_0820009 | 1 | Unchanged | All items having the same identification number shall be functionally and dimensionally interchangeable.
ECSS-E-ST-33-01C Rev.2 | ECSS - Current v1.0 | 4.2.4.4a | Recommendation | ECSS-E-ST-33-01_0820453 | 1 | Unchanged | The mechanism should be designed to be maintenance free during storage and ground life.
ECSS-E-ST-33-01C Rev.2 | ECSS - Current v1.0 | 4.2.4.4b | Requirement | ECSS-E-ST-33-01_0820011 | 1 | Unchanged | If the design is not maintenance free, the maintenance requirements shall be documented in the SMS, justified, agreed by the customer.
ECSS-E-ST-33-01C Rev.2 | ECSS - Current v1.0 | 4.2.4.4c | Requirement | ECSS-E-ST-33-01_0820012 | 1 | Unchanged | If ground maintenance during storage or ground operation is not avoided, the maintenance procedures shall be provided.
ECSS-E-ST-33-01C Rev.2 | ECSS - Current v1.0 | 4.2.5.1a | Requirement | ECSS-E-ST-33-01_0820013 | 1 | Unchanged | For all mechanisms, which are critical to mission success, conformance to the specified reliability figure shall be demonstrated according to the following methods: 1. electronic components: by parts count as a minimum or other methods approved by the customer; 2. mechanical parts: by stress analysis or other methods approved by the customer; 3. mechanical limited­life: by life test approved by the customer.
ECSS-E-ST-33-01C Rev.2 | ECSS - Current v1.0 | 4.2.5.1b | Requirement | ECSS-E-ST-33-01_0820014 | 2 | Unchanged | For non­critical mechanisms, conformance to the reliability figure shall be demonstrated by simplified methods or other methods accepted by the customer. | NOTE 1 The methods to achieve by design, derive by analysis, and demonstrate by test the specified reliability figures are presented in ECSS-Q-ST-30. NOTE 2 An example of a simplified method is parts count.
ECSS-E-ST-33-01C Rev.2 | ECSS - Current v1.0 | 4.2.5.1c | Requirement | ECSS-E-ST-33-01_0820015 | 1 | Unchanged | Failure of one part or element shall not result in consequential damage to the equipment or other spacecraft components.
ECSS-E-ST-33-01C Rev.2 | ECSS - Current v1.0 | 4.2.5.1d | Requirement | ECSS-E-ST-33-01_0820016 | 1 | Unchanged | For structural reliability aspects ECSS-E-ST-32 shall apply.
ECSS-E-ST-33-01C Rev.2 | ECSS - Current v1.0 | 4.2.5.1e | Requirement | ECSS-E-ST-33-01_0820017 | 2 | Unchanged | For safety critical mechanisms in a crewed space mission where structural failure can cause a catastrophic hazardous event, fasteners and load carrying paths within mechanisms shall be designed in conformance with fracture control requirements from ECSS-E-ST-32-01. | NOTE Definitions of catastrophic and critical hazardous events are provided in ECSS-Q-ST-40. Fracture control requirements are provided in ECSS-E-ST-32-01.
ECSS-E-ST-33-01C Rev.2 | ECSS - Current v1.0 | 4.2.5.2a | Requirement | ECSS-E-ST-33-01_0820018 | 1 | Unchanged | During the design of the mechanism, all single point failure modes shall be identified.
ECSS-E-ST-33-01C Rev.2 | ECSS - Current v1.0 | 4.2.5.2b | Recommendation | ECSS-E-ST-33-01_0820454 | 1 | Unchanged | All single points of failure should be eliminated by redundant components.
ECSS-E-ST-33-01C Rev.2 | ECSS - Current v1.0 | 4.2.5.2c | Requirement | ECSS-E-ST-33-01_0820020 | 1 | Unchanged | If single points of failure cannot be avoided, they shall be justified by the supplier and approved by the customer.
ECSS-E-ST-33-01C Rev.2 | ECSS - Current v1.0 | 4.2.5.2d | Requirement | ECSS-E-ST-33-01_0820021 | 1 | Unchanged | Redundancy concepts shall be agreed by the customer. | NOTE Redundancy concepts are selected to minimize the number of single points of failure and to conform to the reliability requirements.
ECSS-E-ST-33-01C Rev.2 | ECSS - Current v1.0 | 4.2.5.2e | Requirement | ECSS-E-ST-33-01_0820022 | 1 | Unchanged | Where a single point failure mode is identified and redundancy is not provided, compliance with the reliability, availability and maintainability requirements specified in ECSS-Q-ST-30 shall be demonstrated.
ECSS-E-ST-33-01C Rev.2 | ECSS - Current v1.0 | 4.2.5.2f | Requirement | ECSS-E-ST-33-01_0820023 | 2 | Unchanged | Unless redundancy is achieved by the provision of a complete redundant mechanism, active parts of mechanisms, such as sensors, motor windings, brushes, actuators, switches and electronics, shall be redundant.
ECSS-E-ST-33-01C Rev.2 | ECSS - Current v1.0 | 4.2.5.2g | Requirement | ECSS-E-ST-33-01_0820024 | 1 | Unchanged | Failure of one element or part shall not prevent the other redundant element or part from performing its intended function, nor the mechanism from meeting its performance requirements specified in the specific mechanism specification. | NOTE High-reliability of a mechanism can be incorporated in a design by including component redundancy or high design margins. The aim is to deliver a design which is single failure tolerant.
ECSS-E-ST-33-01C Rev.2 | ECSS - Current v1.0 | 4.2.6a | Requirement | ECSS-E-ST-33-01_0820025 | 1 | Unchanged | If operating the mechanism in air is detrimental to the performance of the mechanism over its complete mission, means for flushing the critical parts with an inert clean dry gas shall be provided. | NOTE Example of detrimental cause to operate the mechanism in air is the presence of moisture or other deleterious contamination.
ECSS-E-ST-33-01C Rev.2 | ECSS - Current v1.0 | 4.2.6b | Requirement | ECSS-E-ST-33-01_0820026 | 1 | Unchanged | Only lubricants qualified in respect to the residual humidity of the dry gas shall be used.
ECSS-E-ST-33-01C Rev.2 | ECSS - Current v1.0 | 4.3a | Requirement | ECSS-E-ST-33-01_0820027 | 1 | Unchanged | The mechanism engineering shall consider every mission phase identified for the specific space programme and conform to the related mission requirements and environmental constraints. | NOTE The mission starts with on­ground life of the mechanisms after assembly and is completed at the end of operational life of the space system.
ECSS-E-ST-33-01C Rev.2 | ECSS - Current v1.0 | 4.4.1a | Requirement | ECSS-E-ST-33-01_0820028 | 1 | Unchanged | The mechanism functional performance shall conform to the system performance requirements.
ECSS-E-ST-33-01C Rev.2 | ECSS - Current v1.0 | 4.4.2a | Requirement | ECSS-E-ST-33-01_0820029 | 1 | Unchanged | The kinematic requirements applicable to each position change shall be specified. | NOTE For example, position over time, velocity and acceleration.
ECSS-E-ST-33-01C Rev.2 | ECSS - Current v1.0 | 4.4.2b | Requirement | ECSS-E-ST-33-01_0820030 | 1 | Unchanged | Mechanical interface, position accuracy or velocity tolerances shall be specified and verified that they conform to the functional needs. | NOTE Mechanical interfaces include assembly and test rigging and other installation and integration conditions.
ECSS-E-ST-33-01C Rev.2 | ECSS - Current v1.0 | 4.4.2c | Requirement | ECSS-E-ST-33-01_0820031 | 1 | Unchanged | The envelope of movement for each moving part shall be defined.
ECSS-E-ST-33-01C Rev.2 | ECSS - Current v1.0 | 4.4.2d | Requirement | ECSS-E-ST-33-01_0820032 | 1 | Unchanged | The movement of each part shall ensure that there is no mechanical interference with any other part of the mechanism, the spacecraft, the payload or the launcher.
ECSS-E-ST-33-01C Rev.2 | ECSS - Current v1.0 | 4.5.2.1a | Requirement | ECSS-E-ST-33-01_0820033 | 1 | Unchanged | Materials shall be selected in conformance with ECSS-Q-ST-70 clause 5, or be verified that they conform to requirements, approved by the customer. | NOTE 1 For general requirements on materials used for space mechanisms, see ECSS-E-ST-32-08. The material requirements in 4.5.2.2 to 4.5.2.7 are specific to mechanisms. NOTE 2 For selection of materials, see ECSS-Q-ST-70-71. NOTE 3 For additional requirements relating to tribology, see clause 4.7.3.
ECSS-E-ST-33-01C Rev.2 | ECSS - Current v1.0 | 4.5.2.2a | Requirement | ECSS-E-ST-33-01_0820034 | 1 | Unchanged | For corrosion, ECSS-Q-ST-70-71 clause “Chemical (corrosion)” shall apply.
ECSS-E-ST-33-01C Rev.2 | ECSS - Current v1.0 | 4.5.2.3a | Requirement | ECSS-E-ST-33-01_0820035 | 1 | Unchanged | For dissimilar metals, ECSS-Q-ST-70 clause 5.1.12 “Galvanic compatibility” shall apply.
ECSS-E-ST-33-01C Rev.2 | ECSS - Current v1.0 | 4.5.2.3b | Requirement | ECSS-E-ST-33-01_0820036 | 1 | Unchanged | Materials treatments to prevent galvanic and electrolytic corrosion shall be approved by the customer.
ECSS-E-ST-33-01C Rev.2 | ECSS - Current v1.0 | 4.5.2.4a | Requirement | ECSS-E-ST-33-01_0820037 | 1 | Unchanged | Materials shall be selected as specified in ECSS-Q-ST-70-36.
ECSS-E-ST-33-01C Rev.2 | ECSS - Current v1.0 | 4.5.2.4b | Requirement | ECSS-E-ST-33-01_0820038 | 1 | Unchanged | Materials with unknown characteristics shall be tested in conformance with ECSS-Q-ST-70-37.
ECSS-E-ST-33-01C Rev.2 | ECSS - Current v1.0 | 4.5.2.4c | Requirement | ECSS-E-ST-33-01_0820039 | 1 | Unchanged | ECSS-Q-ST-70-71 clause “Stress corrosion resistance” shall apply.
ECSS-E-ST-33-01C Rev.2 | ECSS - Current v1.0 | 4.5.2.5a | Requirement | ECSS-E-ST-33-01_0820040 | 1 | Unchanged | For fungus protection, ECSS-Q-ST-70-71 clause “Bacterial and fungus growth” shall apply.
ECSS-E-ST-33-01C Rev.2 | ECSS - Current v1.0 | 4.5.2.6a | Requirement | ECSS-E-ST-33-01_0820041 | 1 | Unchanged | For flammable materials, ECSS-Q-ST-70-71 clause “Flammability” shall apply.
ECSS-E-ST-33-01C Rev.2 | ECSS - Current v1.0 | 4.5.2.6b | Requirement | ECSS-E-ST-33-01_0820042 | 1 | Unchanged | For toxic materials, ECSS-Q-ST-70-71 clause “Offgassing and toxicity” shall apply.
ECSS-E-ST-33-01C Rev.2 | ECSS - Current v1.0 | 4.5.2.6c | Requirement | ECSS-E-ST-33-01_0820043 | 1 | Unchanged | In manned space systems, flammable, toxic and unstable materials shall not be used.
ECSS-E-ST-33-01C Rev.2 | ECSS - Current v1.0 | 4.5.2.7a | Requirement | ECSS-E-ST-33-01_0820044 | 2 | Unchanged | Materials and their coatings shall be selected to conform to the requirements of induced emissions. | NOTE An example of induced emission is stray light.
ECSS-E-ST-33-01C Rev.2 | ECSS - Current v1.0 | 4.5.2.8a | Requirement | ECSS-E-ST-33-01_0820045 | 1 | Unchanged | The exposure to radiation shall not degrade the functional performance of the mechanism below the minimum functional performances specified in the SMS, over the complete mission.
ECSS-E-ST-33-01C Rev.2 | ECSS - Current v1.0 | 4.5.2.8b | Requirement | ECSS-E-ST-33-01_0820046 | 1 | Unchanged | ECSS-Q-ST-70-71 clause “Radiation” shall apply.
ECSS-E-ST-33-01C Rev.2 | ECSS - Current v1.0 | 4.5.2.9a | Requirement | ECSS-E-ST-33-01_0820047 | 1 | Unchanged | The exposure to atomic oxygen shall not degrade the functional performance of the mechanism below the minimum functional performances specified in the SMS, over the complete mission.
ECSS-E-ST-33-01C Rev.2 | ECSS - Current v1.0 | 4.5.2.9b | Requirement | ECSS-E-ST-33-01_0820048 | 1 | Unchanged | ECSS-Q-ST-70-71 clause “Atomic oxygen” shall apply.
ECSS-E-ST-33-01C Rev.2 | ECSS - Current v1.0 | 4.5.2.10a | Requirement | ECSS-E-ST-33-01_0820049 | 1 | Unchanged | For fluid compatibility, ECSS-Q-ST-70-71 clause “Fluid compatibility” shall apply.
ECSS-E-ST-33-01C Rev.2 | ECSS - Current v1.0 | 4.5.3a | Recommendation | ECSS-E-ST-33-01_0820455 | 1 | Unchanged | The mechanism should not impose any operational constraints on the spacecraft and mission.
ECSS-E-ST-33-01C Rev.2 | ECSS - Current v1.0 | 4.5.3b | Requirement | ECSS-E-ST-33-01_0820051 | 1 | Unchanged | If operational constraints are imposed by the mechanism, they shall be identified, justified and approved by the customer.
ECSS-E-ST-33-01C Rev.2 | ECSS - Current v1.0 | 4.5.3c | Requirement | ECSS-E-ST-33-01_0820052 | 1 | Unchanged | All operational constraints shall be documented in the mechanism user manual. | NOTE For the contents of the user manual, see Annex D.
ECSS-E-ST-33-01C Rev.2 | ECSS - Current v1.0 | 4.5.3d | Requirement | ECSS-E-ST-33-01_0820053 | 1 | Unchanged | Mechanisms moving with limited oscillatory travel shall be identified.
ECSS-E-ST-33-01C Rev.2 | ECSS - Current v1.0 | 4.5.3e | Recommendation | ECSS-E-ST-33-01_0820456 | 1 | Unchanged | All oscillatory rolling parts should be exercised over a complete revolution at regular intervals, according to an operational procedure agreed by the customer. | NOTE Examples of oscillatory rolling parts are: ball bearing and nuts.
ECSS-E-ST-33-01C Rev.2 | ECSS - Current v1.0 | 4.5.3f | Requirement | ECSS-E-ST-33-01_0820055 | 1 | Unchanged | Operational procedures to exercise the mechanism beyond the oscillatory travel range shall be defined.
ECSS-E-ST-33-01C Rev.2 | ECSS - Current v1.0 | 4.6.2a | Requirement | ECSS-E-ST-33-01_0820056 | 1 | Unchanged | Thermo­mechanical interfaces shall be designed to take into account the stresses induced by the structure between the mechanism and its I/F attachment points.
ECSS-E-ST-33-01C Rev.2 | ECSS - Current v1.0 | 4.7.2a | Requirement | ECSS-E-ST-33-01_0820057 | 1 | Unchanged | The mechanism design shall be compatible with operation on ground in ambient and thermal vacuum conditions.
ECSS-E-ST-33-01C Rev.2 | ECSS - Current v1.0 | 4.7.3.1a | Requirement | ECSS-E-ST-33-01_0820058 | 1 | Unchanged | Mechanisms shall be designed with a lubrication function between surfaces in relative motion in order to ensure they conform to the mechanism performance requirements specified in the specific mechanism specification, throughout the specified lifetime. | NOTE The lubrication function aims to provide the motorization margins and minimize wear.
ECSS-E-ST-33-01C Rev.2 | ECSS - Current v1.0 | 4.7.3.1b | Requirement | ECSS-E-ST-33-01_0820059 | 1 | Unchanged | Mechanisms shall use only lubricants or lubricating surfaces qualified for the mission. | NOTE 1 For example, environment, lifetime, contact pressure, temperature, number of cycles, minimum and maximum velocity of surfaces in relative motion. NOTE 2 For space environment, see ECSS-E-ST-10-04. NOTE 3 Vacuum is one of the main concerns regarding lubrication.
ECSS-E-ST-33-01C Rev.2 | ECSS - Current v1.0 | 4.7.3.1c | Requirement | ECSS-E-ST-33-01_0820060 | 1 | Unchanged | It shall be verified that the degradation of the lubricant in the on-ground and in-orbit environments does not lead to a mechanism performance degradation below the limits specified in the SMS. | NOTE Examples of such degradation are friction, wear and lubricant performance variability.
ECSS-E-ST-33-01C Rev.2 | ECSS - Current v1.0 | 4.7.3.1d | Requirement | ECSS-E-ST-33-01_0820061 | 1 | Unchanged | The use of sliding surfaces shall be avoided.
ECSS-E-ST-33-01C Rev.2 | ECSS - Current v1.0 | 4.7.3.1e | Requirement | ECSS-E-ST-33-01_0820062 | 2 | Normative Change | If requirement 4.7.3.1d cannot be met, sliding surfaces are used one of the surfaces shall be hard and the other be lubricated or be composed of a self-lubricating material. | NOTE Example of self-lubricating material: polyimide resins.
ECSS-E-ST-33-01C Rev.2 | ECSS - Current v1.0 | 4.7.3.1f | Recommendation | ECSS-E-ST-33-01_0820457 | 1 | Unchanged | Metal to metal tribological contacts should be composed of dissimilar materials, in conformance with 4.5.2.3.
ECSS-E-ST-33-01C Rev.2 | ECSS - Current v1.0 | 4.7.3.1g | Requirement | ECSS-E-ST-33-01_0820064 | 1 | Unchanged | Metal to metal tribological sliding contacts shall be composed of dissimilar materials in conformance with 4.5.2.3.
ECSS-E-ST-33-01C Rev.2 | ECSS - Current v1.0 | 4.7.3.1h | Requirement | ECSS-E-ST-33-01_0820065 | 1 | Unchanged | Prior to the application of lubricant and in order to facilitate adhesion or wetting of lubricant on the substrate surface, the surfaces shall be cleaned in conformance with a procedure approved by the customer.
ECSS-E-ST-33-01C Rev.2 | ECSS - Current v1.0 | 4.7.3.1i | Requirement | ECSS-E-ST-33-01_0820066 | 1 | Unchanged | The cleaning of the surfaces prior to lubricant application shall not degrade the lubricating action.
ECSS-E-ST-33-01C Rev.2 | ECSS - Current v1.0 | 4.7.3.1j | Requirement | ECSS-E-ST-33-01_0820067 | 1 | Unchanged | The lubricant shall conform to the molecular and particulate contamination requirements specified for the entire mission. | NOTE For molecular and particulate contamination, see ECSS-Q-ST-70-01.
ECSS-E-ST-33-01C Rev.2 | ECSS - Current v1.0 | 4.7.3.2a | Requirement | ECSS-E-ST-33-01_0820068 | 1 | Unchanged | During the lubrication of mechanism tribological surfaces, samples of representative material, surface roughness, surface cleanliness and surface orientation shall be co­deposited in each process run with the flight components so that verification checks can be performed.
ECSS-E-ST-33-01C Rev.2 | ECSS - Current v1.0 | 4.7.3.2b | Requirement | ECSS-E-ST-33-01_0820069 | 1 | Unchanged | The thickness and adhesion of the lubricant on samples defined in requirement 4.7.3.2a shall be verified.
ECSS-E-ST-33-01C Rev.2 | ECSS - Current v1.0 | 4.7.3.2c | Requirement | ECSS-E-ST-33-01_0820070 | 1 | Unchanged | The dry lubricant application process shall be verified with respect to lubricant performance and repeatability.
ECSS-E-ST-33-01C Rev.2 | ECSS - Current v1.0 | 4.7.3.3.1a | Requirement | ECSS-E-ST-33-01_0820071 | 1 | Unchanged | The quantity of lubricant used shall be determined. | NOTE This determination allows quantifying a surplus of lubricant at the end of the total lifetime of the mechanism.
ECSS-E-ST-33-01C Rev.2 | ECSS - Current v1.0 | 4.7.3.3.1b | Requirement | ECSS-E-ST-33-01_0820072 | 1 | Unchanged | The quantity of lubricant shall take into account outgassing, creep and other sources of absorption or degradation.
ECSS-E-ST-33-01C Rev.2 | ECSS - Current v1.0 | 4.7.3.3.1c | Requirement | ECSS-E-ST-33-01_0820073 | 1 | Unchanged | The effect of exposure to on­ground storage and related gravity effects, and other ground or in­orbit accelerations on lubricant distribution shall be validated.
ECSS-E-ST-33-01C Rev.2 | ECSS - Current v1.0 | 4.7.3.3.2a | Requirement | ECSS-E-ST-33-01_0820074 | 1 | Unchanged | The outgassing rate of fluid lubricants shall be measured by a screening test approved by the customer. | NOTE See ECSS-Q-ST-70-02.
ECSS-E-ST-33-01C Rev.2 | ECSS - Current v1.0 | 4.7.3.3.2b | Requirement | ECSS-E-ST-33-01_0820075 | 3 | Normative Change | The limits of acceptance for material outgassing shall be in conformance with Table 4-1. | NOTE The limits in Table 4-1 can be more stringent if the materials concerned are later used in critical areas. The use of materials conforming to the limits stated in Table 4-1 does not ensure that the spacecraft system or component remains uncontaminated. Specific requirements for mission involving advanced optical instruments are covered by the SMS, as identified in A.2.1<6>c.
ECSS-E-ST-33-01C Rev.2 | ECSS - Current v1.0 | 4.7.3.3.3a | Requirement | ECSS-E-ST-33-01_0820076 | 2 | Normative Change | Anti­creep barriers shall be used to avoid migration of fluid lubricants to the external sensitive equipment defined by the customer. | NOTE It is also important to use the anti-creep barriers for sensitive equipment within the mechanism.
ECSS-E-ST-33-01C Rev.2 | ECSS - Current v1.0 | 4.7.3.3.3b | Requirement | ECSS-E-ST-33-01_0820077 | 1 | Unchanged | Anti-creep barriers shall be used when migration of fluids lubricants causes a change of the lubricant amount on the parts to be lubricated resulting in mechanism performance degradation below the limits specified in the SMS.
ECSS-E-ST-33-01C Rev.2 | ECSS - Current v1.0 | 4.7.3.3.3c | Requirement | ECSS-E-ST-33-01_0820078 | 1 | Unchanged | The integrity of the anti­creep barrier shall be verifiable by indicators. | NOTE For example, UV­detectable.
ECSS-E-ST-33-01C Rev.2 | ECSS - Current v1.0 | 4.7.3.4.1a | Requirement | ECSS-E-ST-33-01_0820079 | 2 | Unchanged | The life of tribological contacts shall be verified under worst case ground and flight conditions.
ECSS-E-ST-33-01C Rev.2 | ECSS - Current v1.0 | 4.7.3.4.2a | Requirement | ECSS-E-ST-33-01_0820080 | 1 | Unchanged | Ball bearings shall be pre­loaded with a load calculated in order to withstand the mechanical environment during launch and throughout the mission.
ECSS-E-ST-33-01C Rev.2 | ECSS - Current v1.0 | 4.7.3.4.2b | Requirement | ECSS-E-ST-33-01_0820081 | 1 | Unchanged | The calculation specified in requirement 4.7.3.4.2a shall be made available to the customer.
ECSS-E-ST-33-01C Rev.2 | ECSS - Current v1.0 | 4.7.3.4.2c | Recommendation | ECSS-E-ST-33-01_0820458 | 1 | Unchanged | Pre­loading should be applied by solid pre­load or flexible pre-load produced by loading techniques without sliding at the bearing mounting interfaces.
ECSS-E-ST-33-01C Rev.2 | ECSS - Current v1.0 | 4.7.3.4.2d | Requirement | ECSS-E-ST-33-01_0820083 | 1 | Unchanged | If pre­loading is not applied by 4.7.3.4.2c solutions, sliding shall be facilitated by a lubricated sliding sleeve, bush or dedicated tribological coating.
ECSS-E-ST-33-01C Rev.2 | ECSS - Current v1.0 | 4.7.3.4.2e | Requirement | ECSS-E-ST-33-01_0820084 | 2 | Unchanged | If bearing gapping occurs during vibration, adequacy of lubricant and potential consequential mechanisms damage or degradation due to the relative motion of the bearing parts shall be demonstrated to conform to the specified functional performance and lifetime.
ECSS-E-ST-33-01C Rev.2 | ECSS - Current v1.0 | 4.7.3.4.2f | Requirement | ECSS-E-ST-33-01_0820085 | 2 | Unchanged | Any set pre­load at sub-assembly level shall be measured.
ECSS-E-ST-33-01C Rev.2 | ECSS - Current v1.0 | 4.7.3.4.2g | Recommendation | ECSS-E-ST-33-01_0820459 | 1 | Unchanged | Bearing preload should be measured after final mechanism assembly.
ECSS-E-ST-33-01C Rev.2 | ECSS - Current v1.0 | 4.7.3.4.2h | Requirement | ECSS-E-ST-33-01_0820087 | 1 | Unchanged | If bearing preload is not measured after final mechanism assembly, it shall be assessed by means of measurements approved by the customer.
ECSS-E-ST-33-01C Rev.2 | ECSS - Current v1.0 | 4.7.3.4.2i | Requirement | ECSS-E-ST-33-01_0820088 | 1 | Unchanged | If bearing preload can be affected by the running­in process, the preload shall be confirmed after running­in.
ECSS-E-ST-33-01C Rev.2 | ECSS - Current v1.0 | 4.7.3.4.3a | Requirement | ECSS-E-ST-33-01_0820089 | 1 | Unchanged | Mechanical cables under friction used on moving parts or assemblies shall be lubricated in conformance with 4.7.3.1, 4.7.3.2 and 4.7.3.3.
ECSS-E-ST-33-01C Rev.2 | ECSS - Current v1.0 | 4.7.4.1a | Requirement | ECSS-E-ST-33-01_0820090 | 1 | Unchanged | The mechanism engineering shall conform to the thermal engineering requirements specified by the customer. | NOTE For thermal control, see ECSS-E-ST-31.
ECSS-E-ST-33-01C Rev.2 | ECSS - Current v1.0 | 4.7.4.2a | Requirement | ECSS-E-ST-33-01_0820091 | 1 | Unchanged | The thermal design of the mechanism shall ensure that all components are maintained within their qualification temperature range under all specified ground, test, launch and in­orbit conditions throughout the lifetime of the mechanism.
ECSS-E-ST-33-01C Rev.2 | ECSS - Current v1.0 | 4.7.4.2b | Requirement | ECSS-E-ST-33-01_0820092 | 1 | Unchanged | The mechanism shall be compatible with on­ground thermal vacuum testing representative of in­orbit thermal conditions.
ECSS-E-ST-33-01C Rev.2 | ECSS - Current v1.0 | 4.7.4.2c | Requirement | ECSS-E-ST-33-01_0820093 | 3 | Normative Change | Using the temperature margins definitions in ECSS-E-ST-31 clause 3.2, the following minimum temperature margins shall be applied: 1. Acceptance margin: 5 K above specification 2. Qualification margin: 10 K above specification
ECSS-E-ST-33-01C Rev.2 | ECSS - Current v1.0 | 4.7.4.2d | Requirement | ECSS-E-ST-33-01_0820094 | 1 | Unchanged | Unless the use of active thermal control is previously agreed with the customer, thermal control shall be passive.
ECSS-E-ST-33-01C Rev.2 | ECSS - Current v1.0 | 4.7.4.2e | Requirement | ECSS-E-ST-33-01_0820095 | 1 | Unchanged | The mechanism design shall take into account the worst-case combinations (including uncertainties) of: 1. extremes of operational and survival steady­state, 2. transient temperatures, 3. mechanism heat dissipation, and 4. the temperature gradients across the mechanism. | NOTE Failure to consider the effects of differential expansion can lead to a catastrophic failure.
ECSS-E-ST-33-01C Rev.2 | ECSS - Current v1.0 | 4.7.4.3a | Requirement | ECSS-E-ST-33-01_0820096 | 2 | Unchanged | When using MLI, supported at discrete positions at the distance of not more than 100 mm, the following shall be provided: 1. between any mechanisms parts and MLI hardware a minimum clearance of 20 mm in out­of­plane direction to the MLI, 2. between MLI protected moving parts and other MLI hardware a minimum clearance of 35 mm in out­of­plane direction to the MLI. | NOTE Clearance is relative to moving parts of mechanisms or on spacecraft structure close to its moving paths.
ECSS-E-ST-33-01C Rev.2 | ECSS - Current v1.0 | 4.7.4.3b | Requirement | ECSS-E-ST-33-01_0820097 | 1 | Unchanged | For other design solutions, it shall be verified that clearances with margins, agreed by the customer, are maintained throughout the mission. | NOTE Example of such design solutions are MLI not supported at discrete positions or MLI supported at discrete positions which are more than 100 mm apart.
ECSS-E-ST-33-01C Rev.2 | ECSS - Current v1.0 | 4.7.4.3c | Requirement | ECSS-E-ST-33-01_0820098 | 1 | Unchanged | The MLI clearance assessment shall take into account the dynamic envelopes of the MLI during vibration exposure and venting or purging or in orbit environment. | NOTE For example, spin.
ECSS-E-ST-33-01C Rev.2 | ECSS - Current v1.0 | 4.7.5.1a | Requirement | ECSS-E-ST-33-01_0820099 | 1 | Unchanged | Mechanisms shall be designed to meet the mechanical performance requirements and to withstand the specified environment during handling, transportation, testing, storage, launch and operation in orbit for the specified lifetime.
ECSS-E-ST-33-01C Rev.2 | ECSS - Current v1.0 | 4.7.5.2.1a | Requirement | ECSS-E-ST-33-01_0820100 | 1 | Unchanged | Mechanisms in their different configurations shall conform to the specified stiffness, strength and safety requirements derived from the launcher and the spacecraft structural requirements.
ECSS-E-ST-33-01C Rev.2 | ECSS - Current v1.0 | 4.7.5.2.2a | Requirement | ECSS-E-ST-33-01_0820101 | 1 | Unchanged | The load general requirements of ECSS-E-ST-32, shall apply in­orbit loads.
ECSS-E-ST-33-01C Rev.2 | ECSS - Current v1.0 | 4.7.5.2.2b | Requirement | ECSS-E-ST-33-01_0820102 | 1 | Unchanged | The operational loads shall be added to the in­orbit loads. | NOTE Operational loads are the loads generated by the mechanism during operation, including thermoelastic effects.
ECSS-E-ST-33-01C Rev.2 | ECSS - Current v1.0 | 4.7.5.2.2c | Requirement | ECSS-E-ST-33-01_0820103 | 1 | Unchanged | The operational loads of the mechanisms shall be derived according to the functional dimensioning requirements based on dynamic performance analyses or test measurements in worst-case conditions.
ECSS-E-ST-33-01C Rev.2 | ECSS - Current v1.0 | 4.7.5.2.2d | Requirement | ECSS-E-ST-33-01_0820104 | 1 | Unchanged | For the derivation of the operational loads, the related induced reaction of the spacecraft shall be taken into account.
ECSS-E-ST-33-01C Rev.2 | ECSS - Current v1.0 | 4.7.5.2.3a | Requirement | ECSS-E-ST-33-01_0820105 | 2 | Unchanged | The worst-case condition requirements of ECSS-E-ST-32 clause 4.2.7 shall apply with the modifications as per requirement 4.7.5.2.3b to 4.7.5.2.6.
ECSS-E-ST-33-01C Rev.2 | ECSS - Current v1.0 | 4.7.5.2.3b | Requirement | ECSS-E-ST-33-01_0820397 | 1 | Unchanged | For cases where a statistical distribution of the loads cannot be demonstrated, the limit loads shall be defined based on the worst-case conditions. | NOTE Examples of cases where a statistical distribution of the loads cannot be demonstrated are mechanisms operating loads.
ECSS-E-ST-33-01C Rev.2 | ECSS - Current v1.0 | 4.7.5.2.5a | Requirement | ECSS-E-ST-33-01_0820106 | 1 | Unchanged | For structural margin of safety requirements, ECSS-E-ST-32 shall apply.
ECSS-E-ST-33-01C Rev.2 | ECSS - Current v1.0 | 4.7.5.2.5b | Requirement | ECSS-E-ST-33-01_0820107 | 1 | Unchanged | Mechanisms shall be designed with a positive margin of safety against yielding and against ultimate under all environmental and operational load conditions.
ECSS-E-ST-33-01C Rev.2 | ECSS - Current v1.0 | 4.7.5.2.5c | Requirement | ECSS-E-ST-33-01_0820108 | 1 | Unchanged | The actual stress or load shall be considered at their worst case qualification level.
ECSS-E-ST-33-01C Rev.2 | ECSS - Current v1.0 | 4.7.5.2.5d | Requirement | ECSS-E-ST-33-01_0820109 | 2 | Unchanged | <<deleted>>
ECSS-E-ST-33-01C Rev.2 | ECSS - Current v1.0 | 4.7.5.2.5e | Requirement | ECSS-E-ST-33-01_0820110 | 2 | Unchanged | <<deleted>>
ECSS-E-ST-33-01C Rev.2 | ECSS - Current v1.0 | 4.7.5.2.5f | Requirement | ECSS-E-ST-33-01_0820111 | 3 | Normative Change | The margin of safety (MOS) shall be the smallest of the following values: 1. MOS = (allowable stress limit / (actual stress x FOS)) -1, or 2. MOS = (allowable load limit / (actual load x FOS)) -1
ECSS-E-ST-33-01C Rev.2 | ECSS - Current v1.0 | 4.7.5.2.5g | Requirement | ECSS-E-ST-33-01_0820112 | 2 | Unchanged | <<deleted>>
ECSS-E-ST-33-01C Rev.2 | ECSS - Current v1.0 | 4.7.5.2.6a | Requirement | ECSS-E-ST-33-01_0820113 | 1 | Unchanged | For the structural factors of safety, requirements of ECSS-E-ST-32-10 shall apply.
ECSS-E-ST-33-01C Rev.2 | ECSS - Current v1.0 | 4.7.5.2.6b | Requirement | ECSS-E-ST-33-01_0820114 | 2 | Unchanged | In the computation of safety margins the following minimum factors of safety shall be used for standard metallic materials: 1. buckling factor of safety: 2
ECSS-E-ST-33-01C Rev.2 | ECSS - Current v1.0 | 4.7.5.2.6c | Requirement | ECSS-E-ST-33-01_0820115 | 1 | Unchanged | Fatigue verification shall take into account thermoelastic cycles over all lifetime.
ECSS-E-ST-33-01C Rev.2 | ECSS - Current v1.0 | 4.7.5.2.6d | Requirement | ECSS-E-ST-33-01_0820116 | 1 | Unchanged | Factors of safety for other materials shall be approved by the customer on a case by case basis.
ECSS-E-ST-33-01C Rev.2 | ECSS - Current v1.0 | 4.7.5.2.6e | Requirement | ECSS-E-ST-33-01_0820117 | 1 | Unchanged | The following specific factors of safety shall apply: 1. For cables, stress factor of safety against rupture: 3 2. For stops, shaft shoulders and recesses, against yield: 2
ECSS-E-ST-33-01C Rev.2 | ECSS - Current v1.0 | 4.7.5.2.6f | Requirement | ECSS-E-ST-33-01_0820398 | 1 | Unchanged | In the mechanism requirement specification the Design Limit Loads (DLL) shall be specified. | NOTE 1 It is good practice to clarify with the customer that the Project factor (KP) and the Model factor (KM) are already included, to avoid duplication of factors. NOTE 2 DLL are intended to be environmental loads.
ECSS-E-ST-33-01C Rev.2 | ECSS - Current v1.0 | 4.7.5.2.6g | Requirement | ECSS-E-ST-33-01_0820399 | 1 | Unchanged | In case the verification of fatigue by test is needed, the factor 4 shall apply to the quantity of fatigue cycle on the mechanism part that is susceptible to fatigue. | NOTE 1 Mechanism parts are considered susceptible to fatigue if it cannot be demonstrated infinite life by analysis. NOTE 2 No fatigue test is needed if the analysis demonstrate the factor minimum of 8.
ECSS-E-ST-33-01C Rev.2 | ECSS - Current v1.0 | 4.7.5.2.6h | Requirement | ECSS-E-ST-33-01_0820400 | 1 | Unchanged | For safety critical mechanisms in crewed space missions, the factors of safety shall apply for all loading conditions, including those after credible mechanism failures.
ECSS-E-ST-33-01C Rev.2 | ECSS - Current v1.0 | 4.7.5.2.6i | Requirement | ECSS-E-ST-33-01_0820401 | 1 | Unchanged | For safety critical mechanisms in crewed space missions, verification by an analysis-only approach shall be approved by the safety approval authority.
ECSS-E-ST-33-01C Rev.2 | ECSS - Current v1.0 | 4.7.5.3.1a | Requirement | ECSS-E-ST-33-01_0820118 | 2 | Unchanged | Actuators shall be sized to provide throughout the operational lifetime and over the full range of travel actuation torques or forces in conformance with 4.7.5.3.1d or 4.7.5.3.1e. | NOTE 1 Example of actuators are electrical, mechanical and thermal. NOTE 2 Torque or force contributors providing helping torques or forces are treated as motorization.
ECSS-E-ST-33-01C Rev.2 | ECSS - Current v1.0 | 4.7.5.3.1b | Requirement | ECSS-E-ST-33-01_0820119 | 2 | Unchanged | To derive the factored worst-case resistive torques or forces, each contributors, considering all mission phases worst-case conditions , shall be multiplied by the applicable minimum uncertainty factor specified in Table 4-2. | NOTE 1 Example of such environmental effects over the life are vacuum, temperature, and zero G. NOTE 2 The resistive contributors due to Magnetic effects are all but those coming from the internal design of an electrical motor (e.g. motor detent torque). NOTE 3 Increased factors are typically applied to take into account effects that cannot be measured by test.
ECSS-E-ST-33-01C Rev.2 | ECSS - Current v1.0 | 4.7.5.3.1c | Permission | ECSS-E-ST-33-01_0820460 | 1 | Unchanged | The theoretical uncertainty factors in Table 4-2 may be reduced to the measured factors, provided that the worst-case resistive contributors are based on measurements, according to a test procedure approved by the customer.
ECSS-E-ST-33-01C Rev.2 | ECSS - Current v1.0 | 4.7.5.3.1d | Requirement | ECSS-E-ST-33-01_0820121 | 2 | Unchanged | The minimum actuation torque (Tmin) shall be derived by the equation: where: - I is the resistive inertial torque applied to a mechanism subjected to acceleration in an inertial frame of reference (e.g. spinning spacecraft, payload or other). - TD is the inertial resistance torque caused by the worst-case acceleration function specified by the customer at the mechanism level. - TL is the deliverable output torque, when specified by the customer.
ECSS-E-ST-33-01C Rev.2 | ECSS - Current v1.0 | 4.7.5.3.1e | Requirement | ECSS-E-ST-33-01_0820122 | 2 | Unchanged | The minimum actuation force (Fmin) shall be derived by the equation: where: - I is the resistive inertial force applied to a mechanism subjected to acceleration in an inertial frame of reference (e.g. spinning spacecraft, payload or other). - FD is the inertial resistance force caused by the worst-case acceleration function specified by the customer at the mechanism level. - FL is the deliverable output force, when specified by the customer. | NOTE 1 Margins against any dynamic coupling between the mechanism and its payload are not covered by the above formulae, and they are addressed on a case by case basis when appropriate. NOTE 2 The inertial resistance torque (TD) or force (FD)apply to mechanisms which have a specified acceleration requirement or for which an indirect acceleration requirement can be deduced from speed, time or other (dynamic) requirements. NOTE 3 When a function of the mechanism is to deliver output torques (TL) or forces (FL) for further actuation at higher level, the output torque or force is derived by the customer according to the torque or force requirements specified in 4.7.5.3.1d and 4.7.5.3.1e., taking into account the specified uncertainty factors on the individual resistive contributors and applying a motorization factor of two as presented as : where all resistive contributors in the two equations above are related to the customer specific actuation application.
ECSS-E-ST-33-01C Rev.2 | ECSS - Current v1.0 | 4.7.5.3.1f | Requirement | ECSS-E-ST-33-01_0820123 | 2 | Unchanged | The kinetic energy of the mechanism moving parts, and its effects, shall not be taken into account to meet the specified motorization factor. | NOTE Such effects are acceleration and deceleration force and torque of moving parts.
ECSS-E-ST-33-01C Rev.2 | ECSS - Current v1.0 | 4.7.5.3.2a | Requirement | ECSS-E-ST-33-01_0820124 | 2 | Unchanged | <<deleted>>
ECSS-E-ST-33-01C Rev.2 | ECSS - Current v1.0 | 4.7.5.3.2b | Requirement | ECSS-E-ST-33-01_0820125 | 2 | Unchanged | Torque T or force F shall be greater or equal than Tmin or Fmin respectively as calculated in the clause 4.7.5.3.1.
ECSS-E-ST-33-01C Rev.2 | ECSS - Current v1.0 | 4.7.5.3.2c | Requirement | ECSS-E-ST-33-01_0820126 | 2 | Unchanged | When the actuation torque or force is supplied by an electrically controlled device, the actuation torque or force supplied by this device shall be derived considering worst-case conditions. | NOTE 1 Examples of such electrical devices are electromagnetic motor, piezo actuator, pneumatic, or smart materials. NOTE 2 Example of such worst case conditions are supplied voltage, current, and frequency.
ECSS-E-ST-33-01C Rev.2 | ECSS - Current v1.0 | 4.7.5.3.2d | Requirement | ECSS-E-ST-33-01_0820127 | 3 | Normative Change | When the actuation torque or force is provided by inertia means, the actuation torque or force supplied by the inertia shall: 1. be derived considering worst-case conditions defined by the customer. 2. be multiplied by the maximum uncertainty factor of 0,9 and then comply with the equations in clause 4.7.5.3.1. | NOTE 1 Inertia is calculated in the appropriate reference frame and according to the type of movement. NOTE 2 An example of inertia actuating torques or forces is deployment from a spinning spacecraft.
ECSS-E-ST-33-01C Rev.2 | ECSS - Current v1.0 | 4.7.5.3.2e | Requirement | ECSS-E-ST-33-01_0820128 | 2 | Unchanged | When the actuation torque or force is supplied by a spring actuator, the actuation torque or force supplied by the spring, shall be: 1. derived considering worst-case conditions, 2. multiplied by the maximum uncertainty factor of 0,8 when ageing measurement are not available, and 3. agreed with the customer when ageing measurement are performed.
ECSS-E-ST-33-01C Rev.2 | ECSS - Current v1.0 | 4.7.5.3.2f | Requirement | ECSS-E-ST-33-01_0820129 | 1 | Unchanged | Spring actuators shall be redundant unless it is 1. agreed by the customer, 2. verified by analysis and test that the spring sizing and functional performance characteristics meet the specified reliability of the mission, and 3. verified that a spring failure can not cause any catastrophic, critical or major hazardous event in conformance with ECSS-Q-ST-40, clause 6.4.
ECSS-E-ST-33-01C Rev.2 | ECSS - Current v1.0 | 4.7.5.3.2g | Recommendation | ECSS-E-ST-33-01_0820461 | 1 | Unchanged | Actuating torques or forces based on hysteresis, harness generated, or any item whose primary function is not to provide torques or forces, should not be used as a motorization source.
ECSS-E-ST-33-01C Rev.2 | ECSS - Current v1.0 | 4.7.5.3.2h | Requirement | ECSS-E-ST-33-01_0820131 | 2 | Unchanged | If torques or forces are based on hysteresis, harness generated, or any item whose primary function is not to provide torques or forces are used as motorization sources, their use shall be: 1. justified, 2. agreed by the customer, and 3. subject to the verification by analysis and test of the adequacy of the uncertainty factor with respect to the dispersion of the actuation torque or force.
ECSS-E-ST-33-01C Rev.2 | ECSS - Current v1.0 | 4.7.5.3.2i | Requirement | ECSS-E-ST-33-01_0820402 | 1 | Unchanged | When the actuation torque or force is supplied by an electric motor the worst case torque or force generated by the motor shall be based on: 1. measurement at operating conditions, or 2. agreement with the customer if a measurement is not available. | NOTE Operating conditions include speed and duty cycle.
ECSS-E-ST-33-01C Rev.2 | ECSS - Current v1.0 | 4.7.5.3.3a | Requirement | ECSS-E-ST-33-01_0820403 | 1 | Unchanged | For safety critical mechanisms in crewed space missions, the holding torque or force shall be sized to provide 2 times the torques or forces applied by operational or environmental design limit loads under worst case conditions and throughout the operational lifetime. | NOTE The holding function prevents motion and inadvertent operation of a mechanism by providing torque or force using powered or unpowered means.
ECSS-E-ST-33-01C Rev.2 | ECSS - Current v1.0 | 4.7.5.3.3b | Requirement | ECSS-E-ST-33-01_0820404 | 1 | Unchanged | For safety critical mechanisms in crewed space missions, minimum uncertainty factors for torque or force shall be applied in conformance with Table 4-3 according to the following rules: 1. for torque or force contributors that help the holding function, divide the worst case value by the uncertainty factor; 2. for torque of force contributors that prevents the holding function, multiply the worst case value by the uncertainty factor.
ECSS-E-ST-33-01C Rev.2 | ECSS - Current v1.0 | 4.7.5.4.1a | Requirement | ECSS-E-ST-33-01_0820132 | 1 | Unchanged | Where parts or components are intended for possible replacement or re-installation, they shall be designed to ensure they can only be installed in the correct orientation and position.
ECSS-E-ST-33-01C Rev.2 | ECSS - Current v1.0 | 4.7.5.4.1b | Requirement | ECSS-E-ST-33-01_0820133 | 1 | Unchanged | Mechanisms using deformable elements shall be designed to ensure they can only be installed in the correct orientation and position. | NOTE Examples of such mechanisms are crush dampers.
ECSS-E-ST-33-01C Rev.2 | ECSS - Current v1.0 | 4.7.5.4.1c | Requirement | ECSS-E-ST-33-01_0820134 | 1 | Unchanged | The design of replaceable items shall inhibit the reuse in the mechanism or spacecraft in the un­refurbished state.
ECSS-E-ST-33-01C Rev.2 | ECSS - Current v1.0 | 4.7.5.4.2a | Requirement | ECSS-E-ST-33-01_0820135 | 1 | Unchanged | Unless monitored at spacecraft system level, the design of mechanisms shall include means to monitor the execution of its main functions.
ECSS-E-ST-33-01C Rev.2 | ECSS - Current v1.0 | 4.7.5.4.2b | Requirement | ECSS-E-ST-33-01_0820136 | 1 | Unchanged | Mission critical mechanisms shall be designed in such way that monitoring information of its critical functions is accessible to the spacecraft telemetry. | NOTE For telemetry requirements, see ECSS-E-ST-70-11, clause 5.9.5
ECSS-E-ST-33-01C Rev.2 | ECSS - Current v1.0 | 4.7.5.4.2c | Requirement | ECSS-E-ST-33-01_0820406 | 1 | Unchanged | For crewed space missions, safety critical mechanisms shall provide positive indication of status.
ECSS-E-ST-33-01C Rev.2 | ECSS - Current v1.0 | 4.7.5.4.2d | Requirement | ECSS-E-ST-33-01_0820407 | 1 | Unchanged | For crewed space missions, electrical status indicators shall be failure tolerant.
ECSS-E-ST-33-01C Rev.2 | ECSS - Current v1.0 | 4.7.5.4.3a | Requirement | ECSS-E-ST-33-01_0820137 | 1 | Unchanged | Latching mechanisms used to assure positive locking shall be designed to avoid inadvertent opening by vibration or shock occurring during the mission.
ECSS-E-ST-33-01C Rev.2 | ECSS - Current v1.0 | 4.7.5.4.3b | Requirement | ECSS-E-ST-33-01_0820138 | 1 | Unchanged | Unless agreed by the customer, locking or latching mechanisms shall provide an indication of whether the latch or lock is open or closed.
ECSS-E-ST-33-01C Rev.2 | ECSS - Current v1.0 | 4.7.5.4.3c | Requirement | ECSS-E-ST-33-01_0820139 | 1 | Unchanged | Electrically actuated deployable items shall use positive latching or locking.
ECSS-E-ST-33-01C Rev.2 | ECSS - Current v1.0 | 4.7.5.4.3d | Requirement | ECSS-E-ST-33-01_0820140 | 1 | Unchanged | The latch capture range shall ensure capture of the mechanism over the complete range of temperatures or temperature gradients and manufacturing and assembly tolerances.
ECSS-E-ST-33-01C Rev.2 | ECSS - Current v1.0 | 4.7.5.4.3e | Requirement | ECSS-E-ST-33-01_0820141 | 1 | Unchanged | The design shall not prevent subsequent successful latching if latching is not achieved on the initial completion of motion.
ECSS-E-ST-33-01C Rev.2 | ECSS - Current v1.0 | 4.7.5.4.3f | Requirement | ECSS-E-ST-33-01_0820142 | 1 | Unchanged | Latches shall be self locking.
ECSS-E-ST-33-01C Rev.2 | ECSS - Current v1.0 | 4.7.5.4.3g | Requirement | ECSS-E-ST-33-01_0820143 | 1 | Unchanged | Latches shall be resettable for ground testing.
ECSS-E-ST-33-01C Rev.2 | ECSS - Current v1.0 | 4.7.5.4.3h | Requirement | ECSS-E-ST-33-01_0820144 | 1 | Unchanged | Off-load mechanisms shall be capable of being operated manually.
ECSS-E-ST-33-01C Rev.2 | ECSS - Current v1.0 | 4.7.5.4.3i | Requirement | ECSS-E-ST-33-01_0820145 | 1 | Unchanged | Shock loads for latches and locks shall be derived by analysis or test, and specified in the mechanism requirements specification.
ECSS-E-ST-33-01C Rev.2 | ECSS - Current v1.0 | 4.7.5.4.4a | Requirement | ECSS-E-ST-33-01_0820146 | 1 | Unchanged | Mechanisms with restricted travel or rotation shall be provided with regular or emergency mechanical end stops to limit their motion and travel extremes to the maximum position specified in the SMS.
ECSS-E-ST-33-01C Rev.2 | ECSS - Current v1.0 | 4.7.5.4.4b | Requirement | ECSS-E-ST-33-01_0820147 | 1 | Unchanged | End stops shall be provided to prevent interference with interfacing equipment. | NOTE Regular end stops are provided for proper functioning of the actuated item.
ECSS-E-ST-33-01C Rev.2 | ECSS - Current v1.0 | 4.7.5.4.4c | Requirement | ECSS-E-ST-33-01_0820148 | 1 | Unchanged | The mechanical end stops and arresting mechanisms shall be designed to withstand without damage the maximum shock loads with the structural margins defined in clause 4.7.5.4.5.
ECSS-E-ST-33-01C Rev.2 | ECSS - Current v1.0 | 4.7.5.4.4d | Requirement | ECSS-E-ST-33-01_0820149 | 1 | Unchanged | The end stop sizing shall conform to the separable contact surfaces requirements specified in 4.7.5.4.5.
ECSS-E-ST-33-01C Rev.2 | ECSS - Current v1.0 | 4.7.5.4.4e | Requirement | ECSS-E-ST-33-01_0820150 | 1 | Unchanged | The end stop sizing shall take into account the worst-case loads, including the shock loads.
ECSS-E-ST-33-01C Rev.2 | ECSS - Current v1.0 | 4.7.5.4.4f | Requirement | ECSS-E-ST-33-01_0820151 | 2 | Unchanged | Contact with an end stop shall not result in a non­recoverable situation; nor performance or life degradation of the mechanism. | NOTE In case of specific application where this requirement is a main design driver, an alternative solution for emergency end stop can be adopted if agreed by the customer.
ECSS-E-ST-33-01C Rev.2 | ECSS - Current v1.0 | 4.7.5.4.4g | Requirement | ECSS-E-ST-33-01_0820152 | 1 | Unchanged | Electrical deployment indicators shall not be used as mechanical end stops. | NOTE Example of electrical deployment indicators are micro-switches.
ECSS-E-ST-33-01C Rev.2 | ECSS - Current v1.0 | 4.7.5.4.4h | Requirement | ECSS-E-ST-33-01_0820153 | 1 | Unchanged | The mating surfaces used in separable end stops shall be Ra <0,4 mm.
ECSS-E-ST-33-01C Rev.2 | ECSS - Current v1.0 | 4.7.5.4.5a | Requirement | ECSS-E-ST-33-01_0820154 | 1 | Unchanged | Except for gears and ball or journal bearings, separable contact surfaces shall be designed to maintain adhesion forces below the specified limits.
ECSS-E-ST-33-01C Rev.2 | ECSS - Current v1.0 | 4.7.5.4.5b | Requirement | ECSS-E-ST-33-01_0820155 | 1 | Unchanged | Except for gears and ball or journal bearings, the contact between the mating surfaces shall be characterized. | NOTE Characterisation includes surfaces roughness, hardness, material properties, and contact geometry.
ECSS-E-ST-33-01C Rev.2 | ECSS - Current v1.0 | 4.7.5.4.5c | Requirement | ECSS-E-ST-33-01_0820156 | 2 | Normative Change | Except for gears and ball or journal bearings, the repeatability of the contact between the mating surfaces shall be verified by the supplier and agreed by the customer. | NOTE Repeatability includes contact loads, contact area, contact stress, and alignment.
ECSS-E-ST-33-01C Rev.2 | ECSS - Current v1.0 | 4.7.5.4.5d | Requirement | ECSS-E-ST-33-01_0820157 | 1 | Unchanged | Except for gears and ball or journal bearings, the peak hertzian contact stress shall be verified to be below 93 % of the yield limit of the weakest material.
ECSS-E-ST-33-01C Rev.2 | ECSS - Current v1.0 | 4.7.5.4.5e | Requirement | ECSS-E-ST-33-01_0820158 | 1 | Unchanged | Except for gears and ball or journal bearings, sliding at the separable contact surfaces before separation shall be prevented, in order to avoid potential contact surface property changes.
ECSS-E-ST-33-01C Rev.2 | ECSS - Current v1.0 | 4.7.5.4.5f | Requirement | ECSS-E-ST-33-01_0820159 | 1 | Unchanged | Except for gears and ball or journal bearings, the functional dimensioning of the actuator which separates the contact surfaces shall be 1. sized in conformance with clause 4.7.5.3, and 2. verified by test under representative environmental conditions to conform to clause 4.7.5.3.
ECSS-E-ST-33-01C Rev.2 | ECSS - Current v1.0 | 4.7.5.4.5g | Requirement | ECSS-E-ST-33-01_0820160 | 2 | Unchanged | <<deleted>>
ECSS-E-ST-33-01C Rev.2 | ECSS - Current v1.0 | 4.7.5.4.5h | Recommendation | ECSS-E-ST-33-01_0820462 | 1 | Unchanged | Except for gears and ball or journal bearings, and unless one surface is a self­lubricating material, when metallic material mating or separating surfaces subject to relative motion are used, they should 1. have a minimum hardness of 500 HV, and 2. either: (a) be composed of dissimilar material, or (b) at least one of the two surfaces have a dissimilar coating. | NOTE 1 Example of self-lubricating material is bronze. NOTE 2 Examples of dissimilar coatings are nitride, carbide or oxide. NOTE 3 The use of bonded or sputtered MoS2 or polymeric materials is not excluded. NOTE 4 The use of any dissimilar materials with a minimum hardness of 500 HV is often not sufficient to prevent cold welding.
ECSS-E-ST-33-01C Rev.2 | ECSS - Current v1.0 | 4.7.5.4.5i | Requirement | ECSS-E-ST-33-01_0820408 | 1 | Unchanged | In case recommendation 4.7.5.4.5h is not met, justification shall be provided and approved by the customer.
ECSS-E-ST-33-01C Rev.2 | ECSS - Current v1.0 | 4.7.5.4.6a | Requirement | ECSS-E-ST-33-01_0820161 | 2 | Unchanged | Ball bearings made of hardened steel shall be sized with respect to the maximum allowable peak hertzian contact stress. | NOTE Commonly used values for allowable peak hertzian contact stress can be found in ISO 76.
ECSS-E-ST-33-01C Rev.2 | ECSS - Current v1.0 | 4.7.5.4.6b | Requirement | ECSS-E-ST-33-01_0820162 | 2 | Normative Change | The sizing of ball bearings made of materials other than hardened steel shall be proposed by the supplier and agreed by the customer.
ECSS-E-ST-33-01C Rev.2 | ECSS - Current v1.0 | 4.7.5.4.6c | Recommendation | ECSS-E-ST-33-01_0820463 | 1 | Unchanged | Ball bearings should be shielded.
ECSS-E-ST-33-01C Rev.2 | ECSS - Current v1.0 | 4.7.5.4.6d | Requirement | ECSS-E-ST-33-01_0820409 | 1 | Unchanged | For the evaluation of the peak hertzian contact stress, a minimum factor of 1,45 shall be applied to the design limit load. | NOTE The design limit load is derived in compliance with requirements of clause 4.2 of ECSS-E-ST-32-10.
ECSS-E-ST-33-01C Rev.2 | ECSS - Current v1.0 | 4.7.5.4.7a | Requirement | ECSS-E-ST-33-01_0820164 | 2 | Unchanged | Dimensioning and sizing of gears shall be performed in conformance with, ISO 6336-1, ISO 6336-2, ISO 6336-3, ISO 677, and ISO 678.
ECSS-E-ST-33-01C Rev.2 | ECSS - Current v1.0 | 4.7.5.4.8a | Requirement | ECSS-E-ST-33-01_0820165 | 2 | Unchanged | When designing and locating mechanisms, clearance shall be provided to prevent movable and actuating elements from: 1. interfering, including collision, with the structure, 2. contacting with electrical wiring and components, thermal insulation, or other subsystem components, 3. puncturing of fluid lines, valves and tanks, 4. blocking optical paths.
ECSS-E-ST-33-01C Rev.2 | ECSS - Current v1.0 | 4.7.5.4.8b | Requirement | ECSS-E-ST-33-01_0820166 | 1 | Unchanged | Clearances shall be verified by analysis using worst-case tolerance budgets including thermoelastic effects and operational loads.
ECSS-E-ST-33-01C Rev.2 | ECSS - Current v1.0 | 4.7.5.4.8c | Requirement | ECSS-E-ST-33-01_0820167 | 1 | Unchanged | Clearances shall be verified by inspection.
ECSS-E-ST-33-01C Rev.2 | ECSS - Current v1.0 | 4.7.5.4.8d | Recommendation | ECSS-E-ST-33-01_0820464 | 1 | Unchanged | Clearances should be at least 3 times its associated tolerance.
ECSS-E-ST-33-01C Rev.2 | ECSS - Current v1.0 | 4.7.5.4.9a | Requirement | ECSS-E-ST-33-01_0820169 | 1 | Unchanged | For MLI clearance, clause 4.7.4.3 shall apply.
ECSS-E-ST-33-01C Rev.2 | ECSS - Current v1.0 | 4.7.5.4.10a | Requirement | ECSS-E-ST-33-01_0820170 | 1 | Unchanged | Threaded parts and locating devices shall use secondary, positive locking.
ECSS-E-ST-33-01C Rev.2 | ECSS - Current v1.0 | 4.7.5.4.10b | Requirement | ECSS-E-ST-33-01_0820171 | 1 | Unchanged | Threaded fasteners shall be made from materials, which are not susceptible to stress corrosion cracking. | NOTE 1 For materials preferred list, see ECSS-Q-ST-70-36. For other materials validation, see ECSS-Q-ST-70-37. NOTE 2 For manufacturing of threaded fasteners see ECSS-Q-ST-70-46.
ECSS-E-ST-33-01C Rev.2 | ECSS - Current v1.0 | 4.7.5.4.10c | Requirement | ECSS-E-ST-33-01_0820172 | 1 | Unchanged | Threaded fasteners shall be designed to be fail­safe. | NOTE It is important to pay special additional attention for all fasteners for which failure or particle release endangers operation of a mechanism.
ECSS-E-ST-33-01C Rev.2 | ECSS - Current v1.0 | 4.7.5.4.10d | Requirement | ECSS-E-ST-33-01_0820410 | 1 | Unchanged | The tightening preload shall be justified taking into account the scattering of all parameters impacting the preload. | NOTE Scattering parameters, for example, are related to manufacturing, lubrication and tightening.
ECSS-E-ST-33-01C Rev.2 | ECSS - Current v1.0 | 4.7.5.4.11a | Requirement | ECSS-E-ST-33-01_0820173 | 1 | Unchanged | Unless the mechanism is hermetically sealed or sized in all its functions and performances for internal pressure build­up, all closed cavities shall be provided with a venting hole sized according to the launch ascent depressurisation profile.
ECSS-E-ST-33-01C Rev.2 | ECSS - Current v1.0 | 4.7.5.4.11b | Requirement | ECSS-E-ST-33-01_0820174 | 1 | Unchanged | The method and design of venting shall prevent particles contamination of bearings, optics and external sensitive components agreed by the customer. | NOTE 1 It is important to prevent also particles contamination of the sensitive components within the mechanism. NOTE 2 Filters with mesh size of 1 to 2 microns placed in the venting path are means to prevent particles contamination.
ECSS-E-ST-33-01C Rev.2 | ECSS - Current v1.0 | 4.7.5.4.11c | Requirement | ECSS-E-ST-33-01_0820175 | 1 | Unchanged | If venting to the outside of a lubricated enclosure is implemented, compatibility of the lubricant with the other spacecraft materials used and with contamination requirements specified in the specific mechanism specification shall be verified.
ECSS-E-ST-33-01C Rev.2 | ECSS - Current v1.0 | 4.7.5.4.12a | Recommendation | ECSS-E-ST-33-01_0820465 | 1 | Unchanged | Pyrotechnic and other release and locking device actuators should be redundant. | NOTE Example of such actuators are thermal knives, memory metal and paraffin actuators.
ECSS-E-ST-33-01C Rev.2 | ECSS - Current v1.0 | 4.7.5.4.12b | Requirement | ECSS-E-ST-33-01_0820177 | 1 | Unchanged | Where no actuator redundancy is provided, redundancy shall be provided by duplicating up to and including the level of the initiators, heating element or equivalent for non­pyrotechnic devices, and its power supply.
ECSS-E-ST-33-01C Rev.2 | ECSS - Current v1.0 | 4.7.5.4.12c | Requirement | ECSS-E-ST-33-01_0820178 | 1 | Unchanged | The conformity of the design, material and manufacture of elements to be cut used in release and locking devices to the reliability requirements specified in the SMS shall be verified by test. | NOTE Example of such elements are bolts, rods and cables.
ECSS-E-ST-33-01C Rev.2 | ECSS - Current v1.0 | 4.7.5.4.12d | Requirement | ECSS-E-ST-33-01_0820179 | 1 | Unchanged | The operation of release devices shall be compatible with the cleanliness requirements.
ECSS-E-ST-33-01C Rev.2 | ECSS - Current v1.0 | 4.7.5.4.12e | Requirement | ECSS-E-ST-33-01_0820180 | 1 | Unchanged | All debris shall be contained.
ECSS-E-ST-33-01C Rev.2 | ECSS - Current v1.0 | 4.7.5.4.12f | Requirement | ECSS-E-ST-33-01_0820181 | 1 | Unchanged | If critical, contamination shall be measured.
ECSS-E-ST-33-01C Rev.2 | ECSS - Current v1.0 | 4.7.5.4.12g | Requirement | ECSS-E-ST-33-01_0820182 | 1 | Unchanged | Shock loads for release and locking devices shall be derived by analysis or test, and specified in the mechanism requirements specification.
ECSS-E-ST-33-01C Rev.2 | ECSS - Current v1.0 | 4.7.6a | Requirement | ECSS-E-ST-33-01_0820183 | 1 | Unchanged | Pyrotechnic actuators shall be designed in conformance with ECSS-E-ST-33-11.
ECSS-E-ST-33-01C Rev.2 | ECSS - Current v1.0 | 4.7.7.1.1a | Requirement | ECSS-E-ST-33-01_0820184 | 1 | Unchanged | Mechanisms shall be designed to meet all the requirements regarding electrical interfaces and performances.
ECSS-E-ST-33-01C Rev.2 | ECSS - Current v1.0 | 4.7.7.1.1b | Requirement | ECSS-E-ST-33-01_0820185 | 1 | Unchanged | Mechanisms shall exhibit stable electrical characteristics and electromechanical transfer functions throughout their specified period of life.
ECSS-E-ST-33-01C Rev.2 | ECSS - Current v1.0 | 4.7.7.1.1c | Requirement | ECSS-E-ST-33-01_0820186 | 1 | Unchanged | Electrical power consumption, generation and thermal dissipation shall be quantified by design.
ECSS-E-ST-33-01C Rev.2 | ECSS - Current v1.0 | 4.7.7.1.1d | Requirement | ECSS-E-ST-33-01_0820187 | 1 | Unchanged | Fault propagation shall be prevented.
ECSS-E-ST-33-01C Rev.2 | ECSS - Current v1.0 | 4.7.7.1.1e | Requirement | ECSS-E-ST-33-01_0820188 | 1 | Unchanged | Generated electrical disturbances shall conform to the project specific EMC requirements.
ECSS-E-ST-33-01C Rev.2 | ECSS - Current v1.0 | 4.7.7.1.1f | Requirement | ECSS-E-ST-33-01_0820189 | 1 | Unchanged | If brush motors are used, it shall be verified under representative environment and over specified lifetime that debris generation does not result in contamination.
ECSS-E-ST-33-01C Rev.2 | ECSS - Current v1.0 | 4.7.7.1.1g | Requirement | ECSS-E-ST-33-01_0820190 | 1 | Unchanged | If brush motors are used, it shall be verified under representative environment and over specified lifetime that debris generation does not result in electrical failure. | NOTE For example, short circuit of commutators.
ECSS-E-ST-33-01C Rev.2 | ECSS - Current v1.0 | 4.7.7.1.1h | Requirement | ECSS-E-ST-33-01_0820191 | 1 | Unchanged | If brush motors are used, it shall be verified under representative environment and over specified lifetime that brush wear does not result in functional performance degradation.
ECSS-E-ST-33-01C Rev.2 | ECSS - Current v1.0 | 4.7.7.1.1i | Requirement | ECSS-E-ST-33-01_0820192 | 1 | Unchanged | If brush motors are used, it shall be verified under representative environment and over specified lifetime that long storage period does not result in functional performance degradation.
ECSS-E-ST-33-01C Rev.2 | ECSS - Current v1.0 | 4.7.7.2a | Requirement | ECSS-E-ST-33-01_0820193 | 2 | Unchanged | Electrical wires shall be insulated from the structure and from each other by not less than 100 MW measured with a DC voltage of 500 V applied.
ECSS-E-ST-33-01C Rev.2 | ECSS - Current v1.0 | 4.7.7.2b | Requirement | ECSS-E-ST-33-01_0820194 | 1 | Unchanged | Electric motor windings shall be insulated from the structure and from each other by not less than 100 MW measured with a DC voltage five times the worst-case flight operating voltage.
ECSS-E-ST-33-01C Rev.2 | ECSS - Current v1.0 | 4.7.7.2c | Requirement | ECSS-E-ST-33-01_0820411 | 1 | Unchanged | The measurement DC voltage of requirement 4.7.7.2b shall not exceed 500 V, under any circumstances.
ECSS-E-ST-33-01C Rev.2 | ECSS - Current v1.0 | 4.7.7.2d | Requirement | ECSS-E-ST-33-01_0820412 | 1 | Unchanged | For AC applications, insulation requirements 4.7.7.2a and 4.7.7.2b shall apply for both polarities, considering the worst-case flight operating voltage being the peak voltage. | NOTE For application voltage over 250 V, recommendations are provided inside ECSS-E-HB-20-05.
ECSS-E-ST-33-01C Rev.2 | ECSS - Current v1.0 | 4.7.7.3a | Requirement | ECSS-E-ST-33-01_0820195 | 2 | Unchanged | <<deleted>>
ECSS-E-ST-33-01C Rev.2 | ECSS - Current v1.0 | 4.7.7.3b | Requirement | ECSS-E-ST-33-01_0820196 | 2 | Unchanged | <<deleted>>
ECSS-E-ST-33-01C Rev.2 | ECSS - Current v1.0 | 4.7.7.4a | Requirement | ECSS-E-ST-33-01_0820197 | 1 | Unchanged | Each mechanism shall be electrically bonded to the spacecraft structure or its carrying equipment.
ECSS-E-ST-33-01C Rev.2 | ECSS - Current v1.0 | 4.7.7.4b | Requirement | ECSS-E-ST-33-01_0820198 | 1 | Unchanged | If electronic or electrical components are mounted internally to or externally on the mechanism a ground bonding strap shall be used between the mechanism housing and the mounting ground plane.
ECSS-E-ST-33-01C Rev.2 | ECSS - Current v1.0 | 4.7.7.4c | Recommendation | ECSS-E-ST-33-01_0820466 | 1 | Unchanged | If electronic or electrical components are mounted internally to or externally on the mechanism, the length­to­width ratio of the bonding strap should be smaller than four.
ECSS-E-ST-33-01C Rev.2 | ECSS - Current v1.0 | 4.7.7.4d | Requirement | ECSS-E-ST-33-01_0820200 | 1 | Unchanged | If electronic or electrical components are mounted internally to or externally on the mechanism, the DC resistance, between the mechanism bonding reference point and the mounting ground plane or carrying equipment ground plane in both polarities, shall be less than 10 mW.
ECSS-E-ST-33-01C Rev.2 | ECSS - Current v1.0 | 4.7.7.4e | Requirement | ECSS-E-ST-33-01_0820201 | 1 | Unchanged | If electronic or electrical components are mounted internally to or externally on the mechanism, the DC resistance, between any point on the mechanism housing and the bonding point reference of the mechanism, shall be less than 5 mW.
ECSS-E-ST-33-01C Rev.2 | ECSS - Current v1.0 | 4.7.7.4f | Requirement | ECSS-E-ST-33-01_0820202 | 1 | Unchanged | Where the grounding is to provide protection against electrostatic discharge only and the mechanism contains no electronics, the DC resistance shall be less than 0,1 W.
ECSS-E-ST-33-01C Rev.2 | ECSS - Current v1.0 | 4.7.7.5a | Requirement | ECSS-E-ST-33-01_0820203 | 1 | Unchanged | With the exception of the bonding strap for grounding, all electrical connections to the mechanism shall be made through electrical connectors of a type qualified for the intended application.
ECSS-E-ST-33-01C Rev.2 | ECSS - Current v1.0 | 4.7.7.5b | Recommendation | ECSS-E-ST-33-01_0820467 | 1 | Unchanged | Flying leads should be avoided.
ECSS-E-ST-33-01C Rev.2 | ECSS - Current v1.0 | 4.7.7.5c | Requirement | ECSS-E-ST-33-01_0820205 | 1 | Unchanged | Connector types and configurations shall be selected to preclude damage or inadvertent operation resulting from mis­mating. | NOTE For example, for the number of pins.
ECSS-E-ST-33-01C Rev.2 | ECSS - Current v1.0 | 4.7.7.5d | Requirement | ECSS-E-ST-33-01_0820206 | 1 | Unchanged | Electrical connectors shall be redundant.
ECSS-E-ST-33-01C Rev.2 | ECSS - Current v1.0 | 4.7.7.6a | Requirement | ECSS-E-ST-33-01_0820207 | 1 | Unchanged | Mechanisms containing electrical parts and circuitry shall be protected against overcurrent due to abnormal applied voltage or internal conditions in conformance with ECSS-E-ST-20, clause 5.8.1. | NOTE The current protection can be provided externally.
ECSS-E-ST-33-01C Rev.2 | ECSS - Current v1.0 | 4.7.7.6b | Requirement | ECSS-E-ST-33-01_0820208 | 1 | Unchanged | The mechanism shall be protected against the generation of over voltage in conformance with ECSS-E-ST-20, clause 5.8.1.
ECSS-E-ST-33-01C Rev.2 | ECSS - Current v1.0 | 4.7.7.7a | Requirement | ECSS-E-ST-33-01_0820209 | 2 | Unchanged | Routing shall be designed to be reproducible.
ECSS-E-ST-33-01C Rev.2 | ECSS - Current v1.0 | 4.7.7.7b | Requirement | ECSS-E-ST-33-01_0820210 | 1 | Unchanged | Implementation shall be verified.
ECSS-E-ST-33-01C Rev.2 | ECSS - Current v1.0 | 4.7.7.7c | Requirement | ECSS-E-ST-33-01_0820211 | 1 | Unchanged | Resistive torques or forces shall be measured under worst-case conditions.
ECSS-E-ST-33-01C Rev.2 | ECSS - Current v1.0 | 4.7.7.7d | Requirement | ECSS-E-ST-33-01_0820212 | 1 | Unchanged | The relative position of cables within the harness shall not change during motion. | NOTE The four previous requirements are introduced in order to achieve reproducible resistive torques or forces of moving cable harness.
ECSS-E-ST-33-01C Rev.2 | ECSS - Current v1.0 | 4.7.7.7e | Requirement | ECSS-E-ST-33-01_0820213 | 1 | Unchanged | Connections shall be protected from harness induced loads.
ECSS-E-ST-33-01C Rev.2 | ECSS - Current v1.0 | 4.7.7.8a | Requirement | ECSS-E-ST-33-01_0820214 | 1 | Unchanged | Mechanisms shall conform to the spacecraft system requirements on magnetic cleanliness in conformance with ECSS-E-ST-20-07, and conductivity of surfaces for electrostatic discharge (ESD) protection in conformance with ECSS-E-ST-20-06.
ECSS-E-ST-33-01C Rev.2 | ECSS - Current v1.0 | 4.7.8.1a | Requirement | ECSS-E-ST-33-01_0820215 | 1 | Unchanged | The gain margin shall be higher than a factor of two (2) throughout the operational lifetime for linear or quasi­linear control systems, including A/D and D/A conversions effects.
ECSS-E-ST-33-01C Rev.2 | ECSS - Current v1.0 | 4.7.8.1b | Requirement | ECSS-E-ST-33-01_0820216 | 1 | Unchanged | Non­linear control systems stability margin value and assessment method shall be agreed by the customer.
ECSS-E-ST-33-01C Rev.2 | ECSS - Current v1.0 | 4.7.8.2a | Requirement | ECSS-E-ST-33-01_0820217 | 2 | Unchanged | The phase margin shall be higher than 30 degrees throughout the operational lifetime of the equipment and under worst-case combination of parameters, including A/D and D/A conversions effects. | NOTE The worst-case combination of parameters includes drift and temperature effects.
ECSS-E-ST-33-01C Rev.2 | ECSS - Current v1.0 | 4.7.8.3a | Requirement | ECSS-E-ST-33-01_0820218 | 1 | Unchanged | The bandwidth of the control system shall be designed to achieve the commanded action within the specified response time.
ECSS-E-ST-33-01C Rev.2 | ECSS - Current v1.0 | 4.7.8.4a | Requirement | ECSS-E-ST-33-01_0820219 | 2 | Unchanged | The damping ratio of the control system shall be agreed with the customer.
ECSS-E-ST-33-01C Rev.2 | ECSS - Current v1.0 | 4.7.8.5a | Requirement | ECSS-E-ST-33-01_0820220 | 1 | Unchanged | The control system shall not excite mechanism eigenmodes.
ECSS-E-ST-33-01C Rev.2 | ECSS - Current v1.0 | 4.7.8.5b | Requirement | ECSS-E-ST-33-01_0820221 | 1 | Unchanged | The control system shall take into account aliasing effects.
ECSS-E-ST-33-01C Rev.2 | ECSS - Current v1.0 | 4.7.8.5c | Requirement | ECSS-E-ST-33-01_0820222 | 1 | Unchanged | The control system shall not excite structural resonances of the spacecraft as specified by the customer.
ECSS-E-ST-33-01C Rev.2 | ECSS - Current v1.0 | 4.7.8.5d | Recommendation | ECSS-E-ST-33-01_0820468 | 1 | Unchanged | The control system should be decoupled between the six directions of movement. | NOTE The six directions of movement are three translations and three rotations.
ECSS-E-ST-33-01C Rev.2 | ECSS - Current v1.0 | 4.7.8.5e | Requirement | ECSS-E-ST-33-01_0820224 | 2 | Unchanged | If requirement 4.7.8.5d is not met, then coupling effects shall be characterized. | NOTE Multidimensional methods provide the best results.
ECSS-E-ST-33-01C Rev.2 | ECSS - Current v1.0 | 4.7.8.5f | Requirement | ECSS-E-ST-33-01_0820225 | 1 | Unchanged | The control system shall be compatible with the specified maximum angular and linear rates and accelerations of the spacecraft.
ECSS-E-ST-33-01C Rev.2 | ECSS - Current v1.0 | 4.7.8.5g | Recommendation | ECSS-E-ST-33-01_0820469 | 1 | Unchanged | To prevent excessive amplification of the noise, transfer functions of the controller should not contain pure derivative terms.
ECSS-E-ST-33-01C Rev.2 | ECSS - Current v1.0 | 4.7.8.5h | Recommendation | ECSS-E-ST-33-01_0820470 | 1 | Unchanged | The ratio between the derivative time constant and the time constant limiting the high frequency gain should not exceed 20.
ECSS-E-ST-33-01C Rev.2 | ECSS - Current v1.0 | 4.7.8.5i | Requirement | ECSS-E-ST-33-01_0820228 | 1 | Unchanged | Harnesses and cables to moving parts shall be characterized in terms of hysteresis and stiffness in representative configuration over the full range of displacement and over the specified qualification levels in terms of temperature range, lifetime, speed effects.
ECSS-E-ST-33-01C Rev.2 | ECSS - Current v1.0 | 4.7.8.5j | Requirement | ECSS-E-ST-33-01_0820229 | 1 | Unchanged | Harnesses and cables to moving parts shall be taken into account in the control system design.
ECSS-E-ST-33-01C Rev.2 | ECSS - Current v1.0 | 4.7.8.5k | Requirement | ECSS-E-ST-33-01_0820230 | 2 | Unchanged | If the sampling frequency results in aliasing of the sampled data, an anti­aliasing filter to reduce the bandwidth of the analogue signal shall be used.
ECSS-E-ST-33-01C Rev.2 | ECSS - Current v1.0 | 4.7.8.5l | Recommendation | ECSS-E-ST-33-01_0820471 | 1 | Unchanged | The resolution of sensors used in the control system to feedback information should be at least a factor of 5 (five) better than the specified resolution of the complete system.
ECSS-E-ST-33-01C Rev.2 | ECSS - Current v1.0 | 4.8.1a | Requirement | ECSS-E-ST-33-01_0820232 | 1 | Unchanged | Development of space mechanisms shall include a verification process in conformance with ECSS-E-ST-10-02. | NOTE 1 The mechanisms verification requirements are subdivided into analytical and test verification requirements. NOTE 2 The model definition is provided in ECSS-E-HB-10-02.
ECSS-E-ST-33-01C Rev.2 | ECSS - Current v1.0 | 4.8.1b | Requirement | ECSS-E-ST-33-01_0820233 | 1 | Unchanged | A verification matrix shall be established by the supplier and provided to the customer for agreement.
ECSS-E-ST-33-01C Rev.2 | ECSS - Current v1.0 | 4.8.2.1a | Requirement | ECSS-E-ST-33-01_0820234 | 1 | Unchanged | The mechanisms parts, components and assembly analytical verification shall include the analysis specified in 4.8.2.2 to 4.8.2.19.
ECSS-E-ST-33-01C Rev.2 | ECSS - Current v1.0 | 4.8.2.1b | Requirement | ECSS-E-ST-33-01_0820235 | 2 | Normative Change | If any of the analysis specified in requirement 4.8.2.1a is not performed, justification shall be provided by the supplier and agreed by the customer.
ECSS-E-ST-33-01C Rev.2 | ECSS - Current v1.0 | 4.8.2.1c | Requirement | ECSS-E-ST-33-01_0820236 | 1 | Unchanged | The analyses specified in requirement 4.8.2.1a shall cover 1. the combinations of range of extreme conditions for the flight system and which do not necessarily all occur during qualification testing 2. the effect of on-ground environmental conditions 3. the worst or extreme case conditions. | NOTE 1 to item 1: For example, worst-case friction levels. NOTE 2 to item 2: For example, air pressure, gravity effects, and test rigs perturbations.
ECSS-E-ST-33-01C Rev.2 | ECSS - Current v1.0 | 4.8.2.2a | Requirement | ECSS-E-ST-33-01_0820237 | 1 | Unchanged | The worst-case operational and non­operational sizing of a mechanism shall be identified according to the environmental, load and functional performance characteristics for the particular spacecraft and mechanism.
ECSS-E-ST-33-01C Rev.2 | ECSS - Current v1.0 | 4.8.2.3a | Requirement | ECSS-E-ST-33-01_0820238 | 1 | Unchanged | For the derivation of margins of safety clause 4.7.4.1 shall apply. | NOTE See ECSS-E-ST-31 for thermal analysis of mechanisms.
ECSS-E-ST-33-01C Rev.2 | ECSS - Current v1.0 | 4.8.2.4a | Requirement | ECSS-E-ST-33-01_0820239 | 1 | Unchanged | For the derivation of margins of safety clause 4.7.5.2 shall apply. | NOTE 1 Structural analysis includes stiffness, stress or strength, thermo-mechanical effects, fatigue and fracture control. See ECSS-E-ST-32 for structural analysis of mechanisms. NOTE 2 The objective is to demonstrate adequate sizing of the part and the overall assembly for all sizing cases.
ECSS-E-ST-33-01C Rev.2 | ECSS - Current v1.0 | 4.8.2.5a | Requirement | ECSS-E-ST-33-01_0820240 | 2 | Unchanged | Mechanisms pre­load and tolerance budget analysis shall take into account the relevant combination of the worst-cases environmental, functional, residual loads and manufacturing tolerances. | NOTE The worst-cases environmental, functional, residual loads include external and induced loads, and thermo-mechanical effects.
ECSS-E-ST-33-01C Rev.2 | ECSS - Current v1.0 | 4.8.2.5b | Requirement | ECSS-E-ST-33-01_0820241 | 1 | Unchanged | Mechanisms pre­load and tolerance budget analysis shall verify the adequacy of mechanical plays in the worst-case conditions.
ECSS-E-ST-33-01C Rev.2 | ECSS - Current v1.0 | 4.8.2.6.1a | Requirement | ECSS-E-ST-33-01_0820242 | 2 | Unchanged | Functional performance analysis shall be performed for worst case environmental and operational conditions. | NOTE Operational conditions are based on worst-case identification.
ECSS-E-ST-33-01C Rev.2 | ECSS - Current v1.0 | 4.8.2.6.2a | Requirement | ECSS-E-ST-33-01_0820243 | 1 | Unchanged | The analysis shall be based on an analytical or numerical model, which represents the flight hardware mechanisms and its components, including interface conditions and overall spacecraft characteristics, with respect to 1. mass, 2. inertia, 3. location of the centre of mass, 4. structural stiffness, 5. actuation forces or torques, and 6. resistances for conditions specified in clause 4.7.5.3.
ECSS-E-ST-33-01C Rev.2 | ECSS - Current v1.0 | 4.8.2.6.2b | Requirement | ECSS-E-ST-33-01_0820244 | 1 | Unchanged | The model specified in requirement 4.8.2.6.2a shall be such that the following can be performed: 1. a parametric study of all the mechanical variables, and 2. an update of input parameters during the design and test phase.
ECSS-E-ST-33-01C Rev.2 | ECSS - Current v1.0 | 4.8.2.6.3a | Requirement | ECSS-E-ST-33-01_0820245 | 2 | Unchanged | It shall be demonstrated by analysis that the mechanism conforms to 1. the specific mechanism specification (SMS), and 2. the mechanical design and sizing requirements under worst-case parameter combinations. | NOTE For mechanical design and sizing see clause 4.7.5.
ECSS-E-ST-33-01C Rev.2 | ECSS - Current v1.0 | 4.8.2.6.3b | Requirement | ECSS-E-ST-33-01_0820246 | 2 | Normative Change | Failure cases shall be analysed and, where identified, contingency scenarios be established and validated by analysis.
ECSS-E-ST-33-01C Rev.2 | ECSS - Current v1.0 | 4.8.2.6.3c | Requirement | ECSS-E-ST-33-01_0820247 | 1 | Unchanged | An integrity check of the results of the analysis shall be performed. | NOTE For example, energy or momentum balance.
ECSS-E-ST-33-01C Rev.2 | ECSS - Current v1.0 | 4.8.2.6.3d | Requirement | ECSS-E-ST-33-01_0820248 | 2 | Unchanged | A sensitivity analysis covering the uncertainty of parameters shall be carried out. | NOTE The sensitivity analysis is based on parameter variation.
ECSS-E-ST-33-01C Rev.2 | ECSS - Current v1.0 | 4.8.2.6.3e | Requirement | ECSS-E-ST-33-01_0820249 | 2 | Normative Change | If test results do not match predictions, the reason of the disagreement shall be found, and the analysis be updated accordingly.
ECSS-E-ST-33-01C Rev.2 | ECSS - Current v1.0 | 4.8.2.6.3f | Requirement | ECSS-E-ST-33-01_0820250 | 1 | Unchanged | Remaining deviations between test results and analyses shall be justified with respect to performance acceptability.
ECSS-E-ST-33-01C Rev.2 | ECSS - Current v1.0 | 4.8.2.7a | Requirement | ECSS-E-ST-33-01_0820251 | 2 | Unchanged | An analysis shall be provided of the predicted hertzian contact or yield or bending stresses of moving surfaces in contact under worst-case conditions to verify the compliance with the material allowables of the chosen material couple, lubricant and other coating used. | NOTE Surfaces in contact encompass separable and sliding contacts, and bearings.
ECSS-E-ST-33-01C Rev.2 | ECSS - Current v1.0 | 4.8.2.7b | Requirement | ECSS-E-ST-33-01_0820252 | 2 | Unchanged | An analysis shall be provided to verify sizing of ball bearings in conformance with the allowable peak hertzian contact stress.
ECSS-E-ST-33-01C Rev.2 | ECSS - Current v1.0 | 4.8.2.8a | Requirement | ECSS-E-ST-33-01_0820253 | 1 | Unchanged | Conformance of mechanisms to specified requirements on functional dimensioning shall be verified by analysis. | NOTE Examples of such requirements are torque, force, and kinematics.
ECSS-E-ST-33-01C Rev.2 | ECSS - Current v1.0 | 4.8.2.9a | Requirement | ECSS-E-ST-33-01_0820254 | 1 | Unchanged | The reliability of a mechanism shall be determined. | NOTE For reliability, see ECSS-Q-ST-30. For FMECA, see ECSS-Q-ST-30-02.
ECSS-E-ST-33-01C Rev.2 | ECSS - Current v1.0 | 4.8.2.10a | Requirement | ECSS-E-ST-33-01_0820255 | 1 | Unchanged | An analytical verification of the conformity of dimensioning and sizing of gears shall be performed. | NOTE For gear dimensioning and sizing see ISO 6336.
ECSS-E-ST-33-01C Rev.2 | ECSS - Current v1.0 | 4.8.2.11a | Requirement | ECSS-E-ST-33-01_0820256 | 1 | Unchanged | The conformity of the mechanism to the requirements for shock generation and susceptibility specified in the SMS shall be verified by analysis.
ECSS-E-ST-33-01C Rev.2 | ECSS - Current v1.0 | 4.8.2.11b | Requirement | ECSS-E-ST-33-01_0820257 | 1 | Unchanged | Dimensioning and sizing methods shall be agreed by the customer.
ECSS-E-ST-33-01C Rev.2 | ECSS - Current v1.0 | 4.8.2.12a | Requirement | ECSS-E-ST-33-01_0820258 | 2 | Unchanged | The mechanism operation shall be verified by analysis using parameters representative of the flight configuration, including electronics, to comply with the specified requirements for induced loads. | NOTE For example, micro­vibrations.
ECSS-E-ST-33-01C Rev.2 | ECSS - Current v1.0 | 4.8.2.12b | Recommendation | ECSS-E-ST-33-01_0820472 | 1 | Unchanged | The moving parts of the mechanism should be balanced to conform to the specified requirements on disturbances.
ECSS-E-ST-33-01C Rev.2 | ECSS - Current v1.0 | 4.8.2.13a | Requirement | ECSS-E-ST-33-01_0820260 | 1 | Unchanged | A mathematical model or computer simulation describing the dynamic behaviour of the mechanism and its associated control system shall be established to perform verification by analysis.
ECSS-E-ST-33-01C Rev.2 | ECSS - Current v1.0 | 4.8.2.13b | Requirement | ECSS-E-ST-33-01_0820261 | 1 | Unchanged | The functional performance of the control system shall be analysed for 1. stability, 2. bandwidth, 3. dynamic and static accuracy, 4. resolution, and 5. generation of and susceptibility to disturbances at the interfaces of the mechanism.
ECSS-E-ST-33-01C Rev.2 | ECSS - Current v1.0 | 4.8.2.13c | Requirement | ECSS-E-ST-33-01_0820262 | 1 | Unchanged | All non­linearities shall be analysed.
ECSS-E-ST-33-01C Rev.2 | ECSS - Current v1.0 | 4.8.2.13d | Requirement | ECSS-E-ST-33-01_0820263 | 1 | Unchanged | Non­linearities such as backlash, dead zones, friction, saturation of drive electronics shall be characterized and taken into account in the control system analysis.
ECSS-E-ST-33-01C Rev.2 | ECSS - Current v1.0 | 4.8.2.13e | Requirement | ECSS-E-ST-33-01_0820264 | 1 | Unchanged | Characterization of non­linearities shall take place over the full range of displacements and over the full specified qualification temperature range.
ECSS-E-ST-33-01C Rev.2 | ECSS - Current v1.0 | 4.8.2.13f | Requirement | ECSS-E-ST-33-01_0820265 | 1 | Unchanged | The worst-case combinations of parameters occurring during the operational lifetime of the equipment shall be taken into account in the analysis of the non­linearities.
ECSS-E-ST-33-01C Rev.2 | ECSS - Current v1.0 | 4.8.2.13g | Requirement | ECSS-E-ST-33-01_0820266 | 1 | Unchanged | The robustness of the control against variations in the environment, between models and over the operational lifetime shall be verified by analysis.
ECSS-E-ST-33-01C Rev.2 | ECSS - Current v1.0 | 4.8.2.14a | Requirement | ECSS-E-ST-33-01_0820267 | 1 | Unchanged | An analysis of the choice of lubrication system and its dimensioning for the proposed application and lifetime shall be provided.
ECSS-E-ST-33-01C Rev.2 | ECSS - Current v1.0 | 4.8.2.14b | Requirement | ECSS-E-ST-33-01_0820268 | 1 | Unchanged | The analysis specified in requirement 4.8.2.14a shall be based on similarity to a qualified application with regards to the following parameters: 1. worst case peak contact hertzian stress; 2. worst case operational contact hertzian stress; 3. number and range of cycles; 4. worst case environmental conditions.
ECSS-E-ST-33-01C Rev.2 | ECSS - Current v1.0 | 4.8.2.14c | Requirement | ECSS-E-ST-33-01_0820269 | 2 | Unchanged | <<deleted>>
ECSS-E-ST-33-01C Rev.2 | ECSS - Current v1.0 | 4.8.2.15a | Requirement | ECSS-E-ST-33-01_0820270 | 2 | Unchanged | Limited­life items shall be identified.
ECSS-E-ST-33-01C Rev.2 | ECSS - Current v1.0 | 4.8.2.15b | Requirement | ECSS-E-ST-33-01_0820271 | 2 | Unchanged | Conformance of limited­life items to the lifetime requirements specified in the specific mechanism specification shall be verified by analysis, using as a minimum the lifetime factors specified in clause 4.8.3.3.14 in addition to the fatigue factor specified in clause 4.7.5.2.
ECSS-E-ST-33-01C Rev.2 | ECSS - Current v1.0 | 4.8.2.16a | Requirement | ECSS-E-ST-33-01_0820272 | 1 | Unchanged | The design compatibility with the hygroscopic environment during the complete lifetime shall be verified by analysis. | NOTE The hygroscopic environment is mainly relevant on-ground.
ECSS-E-ST-33-01C Rev.2 | ECSS - Current v1.0 | 4.8.2.17a | Requirement | ECSS-E-ST-33-01_0820273 | 1 | Unchanged | The sizing of magnetic or electromagnetic components shall be verified by analysis.
ECSS-E-ST-33-01C Rev.2 | ECSS - Current v1.0 | 4.8.2.18a | Requirement | ECSS-E-ST-33-01_0820274 | 1 | Unchanged | Conformity of the components susceptible to radiation to the (lifetime) performance requirements shall be verified by analysis.
ECSS-E-ST-33-01C Rev.2 | ECSS - Current v1.0 | 4.8.2.19a | Requirement | ECSS-E-ST-33-01_0820275 | 1 | Unchanged | Electrical parts stress analysis shall be performed to demonstrate that the electrical parts conform to the derating requirements. | NOTE For derating see ECSS-Q-ST-30-11.
ECSS-E-ST-33-01C Rev.2 | ECSS - Current v1.0 | 4.8.3.1a | Requirement | ECSS-E-ST-33-01_0820276 | 1 | Unchanged | The tests to be performed to verify that the mechanism fulfils the requirements for use as space hardware shall be: 1. defined in a test plan, and 2. agreed by the customer. | NOTE The aim of testing can be either characterization, development, qualification or acceptance.
ECSS-E-ST-33-01C Rev.2 | ECSS - Current v1.0 | 4.8.3.1b | Requirement | ECSS-E-ST-33-01_0820277 | 1 | Unchanged | The permissible operations and the constraints for the operations on ground shall be defined by the supplier and agreed by the customer.
ECSS-E-ST-33-01C Rev.2 | ECSS - Current v1.0 | 4.8.3.1c | Requirement | ECSS-E-ST-33-01_0820278 | 1 | Unchanged | The mechanisms test programme shall include the verification that the hardware conforms to the requirements on design specified in clause 4.7, on construction specified in clause 4.9, and on performance specified in the specific mechanism specification.
ECSS-E-ST-33-01C Rev.2 | ECSS - Current v1.0 | 4.8.3.1d | Requirement | ECSS-E-ST-33-01_0820279 | 1 | Unchanged | The tests shall verify that the mechanism conforms to the functional dimensioning requirements specified in clause 4.7.5.3.
ECSS-E-ST-33-01C Rev.2 | ECSS - Current v1.0 | 4.8.3.1e | Requirement | ECSS-E-ST-33-01_0820280 | 1 | Unchanged | Tests shall be performed to check mechanism performance in both launch and operational configurations.
ECSS-E-ST-33-01C Rev.2 | ECSS - Current v1.0 | 4.8.3.1f | Requirement | ECSS-E-ST-33-01_0820281 | 1 | Unchanged | The mechanism shall be subjected to a thermal verification.
ECSS-E-ST-33-01C Rev.2 | ECSS - Current v1.0 | 4.8.3.1g | Requirement | ECSS-E-ST-33-01_0820282 | 1 | Unchanged | The mechanism shall be subjected to a structural verification. | NOTE For structural requirements, see ECSS-E-ST-32.
ECSS-E-ST-33-01C Rev.2 | ECSS - Current v1.0 | 4.8.3.1h | Requirement | ECSS-E-ST-33-01_0820283 | 1 | Unchanged | Non-linearities shall be measured in order to characterize the dynamic behaviour of the mechanism. | NOTE Examples of non-linearities are hysteresis and backlash.
ECSS-E-ST-33-01C Rev.2 | ECSS - Current v1.0 | 4.8.3.2.1a | Requirement | ECSS-E-ST-33-01_0820284 | 1 | Unchanged | Development tests shall be carried-out on the bread-board models to test the specific aspect agreed by the customer. | NOTE The objective is to use bread­board models of varying levels of sophistication to test specific aspects or assumptions of a design on which the outcome of the design depends.
ECSS-E-ST-33-01C Rev.2 | ECSS - Current v1.0 | 4.8.3.2.2a | Requirement | ECSS-E-ST-33-01_0820285 | 2 | Unchanged | Except in the case specified in requirement 4.8.3.2.2b, the following verification tests on development model mechanisms shall be performed during phases A or B of the project: 1. functional performance tests in ground ambient environment. 2. vibration and thermal tests. 3. tribological lifetime test on life critical items.
ECSS-E-ST-33-01C Rev.2 | ECSS - Current v1.0 | 4.8.3.2.2b | Permission | ECSS-E-ST-33-01_0820473 | 1 | Unchanged | Verification test specified in requirement 4.8.3.2.2a need not be performed if the customer agrees that the test available data from previous space application can be used instead.
ECSS-E-ST-33-01C Rev.2 | ECSS - Current v1.0 | 4.8.3.3.1a | Requirement | ECSS-E-ST-33-01_0820287 | 1 | Unchanged | All mechanisms shall be qualified by test for the application in which they are used.
ECSS-E-ST-33-01C Rev.2 | ECSS - Current v1.0 | 4.8.3.3.1b | Requirement | ECSS-E-ST-33-01_0820288 | 1 | Unchanged | The qualification tests shall be performed in a representative sequence and in a representative environment, agreed by the customer.
ECSS-E-ST-33-01C Rev.2 | ECSS - Current v1.0 | 4.8.3.3.2a | Requirement | ECSS-E-ST-33-01_0820289 | 1 | Unchanged | The mechanisms structure shall be qualified by testing.
ECSS-E-ST-33-01C Rev.2 | ECSS - Current v1.0 | 4.8.3.3.3a | Requirement | ECSS-E-ST-33-01_0820290 | 1 | Unchanged | A thermal qualification of the mechanism shall be performed.
ECSS-E-ST-33-01C Rev.2 | ECSS - Current v1.0 | 4.8.3.3.3b | Requirement | ECSS-E-ST-33-01_0820291 | 1 | Unchanged | Operation of the mechanism in a representative environment under worst-case temperature gradients shall be verified by test at a level agreed by the customer.
ECSS-E-ST-33-01C Rev.2 | ECSS - Current v1.0 | 4.8.3.3.4a | Requirement | ECSS-E-ST-33-01_0820292 | 1 | Unchanged | Settling and thermal stabilization shall be performed prior to functional performance testing.
ECSS-E-ST-33-01C Rev.2 | ECSS - Current v1.0 | 4.8.3.3.4b | Requirement | ECSS-E-ST-33-01_0820293 | 1 | Unchanged | The conformance of the mechanism to the performance requirements following exposure to environmental conditions (loads, thermal) at qualification level and mechanism qualification duration shall be verified by test.
ECSS-E-ST-33-01C Rev.2 | ECSS - Current v1.0 | 4.8.3.3.5a | Requirement | ECSS-E-ST-33-01_0820294 | 1 | Unchanged | Mechanisms shall be verified by test to withstand release and end shocks caused by the motion of the mechanism.
ECSS-E-ST-33-01C Rev.2 | ECSS - Current v1.0 | 4.8.3.3.5b | Requirement | ECSS-E-ST-33-01_0820295 | 1 | Unchanged | Latching shock emissions shall be measured.
ECSS-E-ST-33-01C Rev.2 | ECSS - Current v1.0 | 4.8.3.3.5c | Requirement | ECSS-E-ST-33-01_0820418 | 1 | Unchanged | When relevant, micro-vibration emissions due to mechanism operation shall be tested in a representative configuration.
ECSS-E-ST-33-01C Rev.2 | ECSS - Current v1.0 | 4.8.3.3.6a | Requirement | ECSS-E-ST-33-01_0820296 | 2 | Unchanged | Solid lubricated ball bearing cage material, design and performance shall be verified by testing.
ECSS-E-ST-33-01C Rev.2 | ECSS - Current v1.0 | 4.8.3.3.6b | Requirement | ECSS-E-ST-33-01_0820297 | 1 | Unchanged | The environment for the lubricant life test demonstration shall be agreed by the customer.
ECSS-E-ST-33-01C Rev.2 | ECSS - Current v1.0 | 4.8.3.3.7a | Requirement | ECSS-E-ST-33-01_0820298 | 1 | Unchanged | Ball bearing cage material, design, impregnation procedures for cages and reservoirs, and performance shall be verified by testing.
ECSS-E-ST-33-01C Rev.2 | ECSS - Current v1.0 | 4.8.3.3.7b | Requirement | ECSS-E-ST-33-01_0820299 | 1 | Unchanged | Lubricant quantity shall be verified by tests.
ECSS-E-ST-33-01C Rev.2 | ECSS - Current v1.0 | 4.8.3.3.7c | Requirement | ECSS-E-ST-33-01_0820300 | 1 | Unchanged | The compatibility of the fluid lubricant with the mechanism materials and other lubricants used within the mechanism shall be verified.
ECSS-E-ST-33-01C Rev.2 | ECSS - Current v1.0 | 4.8.3.3.8a | Requirement | ECSS-E-ST-33-01_0820301 | 2 | Unchanged | The EMC performance of mechanisms shall be verified by testing when: 1. EMC sensitive components are used on the mechanism, or 2. spacecraft specific EMC requirements are applicable to the mechanism. | NOTE EMC comprises susceptibility and emissivity.
ECSS-E-ST-33-01C Rev.2 | ECSS - Current v1.0 | 4.8.3.3.8b | Requirement | ECSS-E-ST-33-01_0820302 | 1 | Unchanged | ESD testing shall be performed on a complete mechanism including all electrical components and thermal hardware. | NOTE For EMC and ESD see ECSS-E-ST-20.
ECSS-E-ST-33-01C Rev.2 | ECSS - Current v1.0 | 4.8.3.3.9a | Requirement | ECSS-E-ST-33-01_0820303 | 2 | Unchanged | Electrical wires and connectors shall be tested to verify their insulation from the structure and from each other by not less than 100 MW with a DC voltage of 500 V applied for a duration of 1 minute or until a steady state resistance value is measured.
ECSS-E-ST-33-01C Rev.2 | ECSS - Current v1.0 | 4.8.3.3.9b | Requirement | ECSS-E-ST-33-01_0820304 | 2 | Unchanged | <<deleted>>
ECSS-E-ST-33-01C Rev.2 | ECSS - Current v1.0 | 4.8.3.3.9c | Requirement | ECSS-E-ST-33-01_0820305 | 2 | Unchanged | Motor windings shall be tested to verify their insulation from the structure and from each other by not less than 100 MW with a DC voltage of at least five times the worst-case flight operating voltage applied for a duration of 2 minutes or until a steady state resistance value is measured.
ECSS-E-ST-33-01C Rev.2 | ECSS - Current v1.0 | 4.8.3.3.9d | Requirement | ECSS-E-ST-33-01_0820306 | 2 | Unchanged | <<deleted>>
ECSS-E-ST-33-01C Rev.2 | ECSS - Current v1.0 | 4.8.3.3.9e | Requirement | ECSS-E-ST-33-01_0820419 | 1 | Unchanged | For AC applications, insulation test requirement 4.8.3.3.9a and 4.8.3.3.9c shall apply for both polarities, considering the worst-case flight operating voltage being the peak voltage. | NOTE For application voltage over 250 V, recommendations are provided inside ECSS-E-HB-20-05.
ECSS-E-ST-33-01C Rev.2 | ECSS - Current v1.0 | 4.8.3.3.10a | Requirement | ECSS-E-ST-33-01_0820307 | 1 | Unchanged | The mathematical model used to analyse the dynamic behaviour of the control system shall be correlated with measurements performed on representative hardware agreed by the customer.
ECSS-E-ST-33-01C Rev.2 | ECSS - Current v1.0 | 4.8.3.3.10b | Recommendation | ECSS-E-ST-33-01_0820474 | 1 | Unchanged | The verification of control system performance by test should be performed using independent measurement devices.
ECSS-E-ST-33-01C Rev.2 | ECSS - Current v1.0 | 4.8.3.3.10c | Requirement | ECSS-E-ST-33-01_0820309 | 1 | Unchanged | The control system transducer shall not be used as a reference during the tests unless the transducer has been calibrated previously in a representative environment.
ECSS-E-ST-33-01C Rev.2 | ECSS - Current v1.0 | 4.8.3.3.11a | Requirement | ECSS-E-ST-33-01_0820310 | 1 | Unchanged | The mechanism design, lubricant lifetime and performance shall be verified by test on a flight representative life test model in the specified environment after exposure to flight representative environmental tests. | NOTE 1 For example, worst-case loads and accumulated vibration durations. NOTE 2 FMs are excluded from life testing.
ECSS-E-ST-33-01C Rev.2 | ECSS - Current v1.0 | 4.8.3.3.11b | Requirement | ECSS-E-ST-33-01_0820311 | 2 | Unchanged | Exposure of lifetime model to vibrations prior to life test shall include: 1. exposure to accumulated durations of acceptance tests at acceptance load level and additional accumulated durations corresponding to the number of vibrations tests expected by the flight hardware, including sub-system and system tests, and 2. one time exposure to qualification load level and duration of vibration, which covers the flight.
ECSS-E-ST-33-01C Rev.2 | ECSS - Current v1.0 | 4.8.3.3.11c | Requirement | ECSS-E-ST-33-01_0820312 | 1 | Unchanged | The environment for the verification of the lifetime of a lubricant shall be agreed by the customer.
ECSS-E-ST-33-01C Rev.2 | ECSS - Current v1.0 | 4.8.3.3.12a | Requirement | ECSS-E-ST-33-01_0820313 | 1 | Unchanged | The model and lifetime testing shall be representative with respect to the following parameters: 1. Thermal conditions, loading conditions, contact stress, motion profile and speed during testing, representative of the operational conditions. 2. Lubrication regime representative of worst-cases expected operational conditions, and for durations factored as agreed by the customer. | NOTE The duration factors are defined in clause 4.8.3.3.14.
ECSS-E-ST-33-01C Rev.2 | ECSS - Current v1.0 | 4.8.3.3.12b | Requirement | ECSS-E-ST-33-01_0820314 | 1 | Unchanged | Extended life durations to be agreed by the customer shall be implemented for the simulation of realistic conditions during accelerated tests. | NOTE These parameters can influence the life of the mechanism.
ECSS-E-ST-33-01C Rev.2 | ECSS - Current v1.0 | 4.8.3.3.13a | Requirement | ECSS-E-ST-33-01_0820315 | 1 | Unchanged | The profile and sequence of a life test shall be defined and agreed by the customer.
ECSS-E-ST-33-01C Rev.2 | ECSS - Current v1.0 | 4.8.3.3.14a | Requirement | ECSS-E-ST-33-01_0820316 | 2 | Unchanged | The lifetime qualification shall be verified using the factored sum of the predicted nominal ground test cycles, including run-in, acceptance testing and the in­orbit operation cycles.
ECSS-E-ST-33-01C Rev.2 | ECSS - Current v1.0 | 4.8.3.3.14b | Requirement | ECSS-E-ST-33-01_0820317 | 1 | Unchanged | For the test verification, the number of expected cycles shall be multiplied by the factors in Table 4-4.
ECSS-E-ST-33-01C Rev.2 | ECSS - Current v1.0 | 4.8.3.3.14c | Requirement | ECSS-E-ST-33-01_0820318 | 1 | Unchanged | The cycle definition shall be agreed by the customer and take into account at least. 1. the number of motions over the same location, and 2. motion amplitude and number of reversals.
ECSS-E-ST-33-01C Rev.2 | ECSS - Current v1.0 | 4.8.3.3.14d | Requirement | ECSS-E-ST-33-01_0820319 | 1 | Unchanged | In order to determine the lifetime to be demonstrated by test, an accumulation of cycles multiplied by their individual factors shall be used. | NOTE Table 4-5 presents two case examples to calculate the number of cycles to be used in the test.
ECSS-E-ST-33-01C Rev.2 | ECSS - Current v1.0 | 4.8.3.3.14e | Requirement | ECSS-E-ST-33-01_0820320 | 1 | Unchanged | Any element in a chain of actuation shall conform to the maximum number of cycles applicable to any of the other elements in the chain. | NOTE Examples of such elements are motors, bearings, and gears.
ECSS-E-ST-33-01C Rev.2 | ECSS - Current v1.0 | 4.8.3.3.14f | Requirement | ECSS-E-ST-33-01_0820420 | 1 | Unchanged | For crewed space missions, safety critical mechanisms using “design for minimum risk” to control hazards, the following minimum factors shall be applied for both ground and in-orbit cycles when the result of calculation using the Table 4-4 is lower than: 1. an overall factor of 2 for critical hazard potential, and 2. an overall factor of 4 for catastrophic hazard potential. | NOTE Table 4-6 and Table 4-7 present two case examples to calculate the number of cycles to be used in the test for safety critical mechanisms.
ECSS-E-ST-33-01C Rev.2 | ECSS - Current v1.0 | 4.8.3.3.15a | Requirement | ECSS-E-ST-33-01_0820321 | 1 | Unchanged | If accelerated lifetime testing is employed to verify the lifetime performance of the mechanism, the model used for accelerated lifetime testing shall be representative of the worst-case environmental conditions with respect to degradation.
ECSS-E-ST-33-01C Rev.2 | ECSS - Current v1.0 | 4.8.3.3.16a | Requirement | ECSS-E-ST-33-01_0820322 | 2 | Unchanged | After completion of the life test, the mechanisms shall be disassembled into its tribological parts and the status of the parts verified with respect to the life test success criteria identified in clause 4.8.3.3.17.
ECSS-E-ST-33-01C Rev.2 | ECSS - Current v1.0 | 4.8.3.3.17a | Requirement | ECSS-E-ST-33-01_0820323 | 2 | Unchanged | Qualification testing of the mechanism or of mechanical subsystem shall be considered successful when all the following criteria are demonstrated at the end of the test: 1. No direct contact between metallic parts in relative motion identified in the interface of solid lubricated contact surfaces; 2. Surface properties of contact surfaces not modified beyond the specified limits of their performance properties; 3. No chemical deterioration beyond the specified limits of fluid lubricants is found, and anti-creep barrier, when present, are still operational; 4. The amount and size of wear products conforms to contamination and overall mechanism performance requirements specified in the specific mechanism specification (SMS); 5. Worst-case variation or degradation peak torque or force overall throughout qualification, including life, testing is compatible with the functional dimensioning requirements specified in clause 4.7.5.3; 6. Deterioration torque or force performance is less than or equal to 50 % of the values measured at the beginning of qualification tests; 7. Other degradation factors agreed on a case by case basis with the customer are within the specified limits; 8. All measured performances conform to the requirement of the specific mechanism specification.
ECSS-E-ST-33-01C Rev.2 | ECSS - Current v1.0 | 4.8.3.4.1a | Requirement | ECSS-E-ST-33-01_0820324 | 2 | Unchanged | As a part of manufacturing and assembly processes, mechanical settling, run-in and thermal stabilization shall be performed prior to acceptance testing.
ECSS-E-ST-33-01C Rev.2 | ECSS - Current v1.0 | 4.8.3.4.2a | Requirement | ECSS-E-ST-33-01_0820325 | 1 | Unchanged | New builds of qualified designs shall be acceptance tested to verify that the actual manufactured hardware is free from manufacturing defects.
ECSS-E-ST-33-01C Rev.2 | ECSS - Current v1.0 | 4.8.3.4.2b | Requirement | ECSS-E-ST-33-01_0820326 | 1 | Unchanged | The acceptance test sequence shall be agreed by the customer.
ECSS-E-ST-33-01C Rev.2 | ECSS - Current v1.0 | 4.8.3.4.2c | Requirement | ECSS-E-ST-33-01_0820327 | 1 | Unchanged | The acceptance level testing shall be carried out at levels, which are higher than expected in flight but less than the qualification levels.
ECSS-E-ST-33-01C Rev.2 | ECSS - Current v1.0 | 4.8.3.4.2d | Recommendation | ECSS-E-ST-33-01_0820475 | 1 | Unchanged | After acceptance testing, refurbishment should not be performed. | NOTE This is for the test levels experienced to be at a level, which is not detrimental to the health of the hardware.
ECSS-E-ST-33-01C Rev.2 | ECSS - Current v1.0 | 4.8.3.4.3a | Requirement | ECSS-E-ST-33-01_0820329 | 2 | Unchanged | Electrical wires shall be tested to verify their insulation from the structure and from each other by not less than 100 MW with a DC voltage of 500 V applied until a steady state resistance value is measured with a minimum duration of 1s.
ECSS-E-ST-33-01C Rev.2 | ECSS - Current v1.0 | 4.8.3.4.3b | Requirement | ECSS-E-ST-33-01_0820421 | 1 | Unchanged | For AC applications, insulation test requirement 4.8.3.4.3a shall apply for both polarities, considering the worst-case flight operating voltage being the peak voltage.
ECSS-E-ST-33-01C Rev.2 | ECSS - Current v1.0 | 4.8.3.4.3c | Requirement | ECSS-E-ST-33-01_0820422 | 1 | Unchanged | Motor windings shall be tested to verify their insulation from the structure and from each other by not less than 100 MW with a DC voltage of at least five times the worst-case flight operating voltage never exceeding 500 V, applied until a steady state resistance value is measured with a minimum duration of 1 s.
ECSS-E-ST-33-01C Rev.2 | ECSS - Current v1.0 | 4.8.3.4.3d | Requirement | ECSS-E-ST-33-01_0820423 | 1 | Unchanged | For AC applications, insulation test requirement 4.8.3.4.3c. shall apply for both polarities, considering the worst-case flight operating voltage being the peak voltage. | NOTE For application voltage over 250 V, recommendations are provided inside ECSS-E-HB-20-05.
ECSS-E-ST-33-01C Rev.2 | ECSS - Current v1.0 | 4.8.3.4.4a | Requirement | ECSS-E-ST-33-01_0820330 | 1 | Unchanged | Acceptance testing shall be considered successful when all the following criteria are met: 1. The peak torque or force, resulting from the summation of the following, comply with the functional dimensioning requirements specified in clause 4.7.5.3: (a) the worst-case variation or degradation of the peak torque or force measured on the qualification model overall throughout life testing, and (b) the worst case force or torque measured on the flight unit. 2. Deterioration torque or force performance throughout acceptance tests is less than the values measured on the qualification model. 3. All measured performances conform to the specific mechanism specification (SMS).
ECSS-E-ST-33-01C Rev.2 | ECSS - Current v1.0 | 4.9.1a | Requirement | ECSS-E-ST-33-01_0820331 | 1 | Unchanged | All processes used in the manufacture of space mechanisms hardware shall be 1. approved by the customer, and 2. part of the overall product assurance system. | NOTE This approval is normally based on their repeatability and proven capability of achieving the specified levels of safety and reliability.
ECSS-E-ST-33-01C Rev.2 | ECSS - Current v1.0 | 4.9.2a | Requirement | ECSS-E-ST-33-01_0820332 | 1 | Unchanged | Manufacturing drawings shall be established in conformance with ISO 128.
ECSS-E-ST-33-01C Rev.2 | ECSS - Current v1.0 | 4.9.3a | Requirement | ECSS-E-ST-33-01_0820333 | 1 | Unchanged | The assembly of mechanisms shall be performed in a clean environment specified by the customer.
ECSS-E-ST-33-01C Rev.2 | ECSS - Current v1.0 | 4.10a | Requirement | ECSS-E-ST-33-01_0820334 | 1 | Unchanged | The supplier shall provide the mechanisms design description in conformance with the DRD in Annex B.
ECSS-E-ST-33-01C Rev.2 | ECSS - Current v1.0 | 4.10b | Requirement | ECSS-E-ST-33-01_0820335 | 1 | Unchanged | The supplier shall provide the mechanisms analytical verification (MAV) in conformance with the DRD in Annex C.
ECSS-E-ST-33-01C Rev.2 | ECSS - Current v1.0 | 4.10c | Requirement | ECSS-E-ST-33-01_0820336 | 1 | Unchanged | The supplier shall provide the mechanism user manual (MUM) in conformance with the DRD in Annex D. | NOTE In accordance with requirement 4.2.2a, a specific mechanism specification is also delivered by the supplier for customer approval.
ECSS-E-ST-33-01C Rev.2 | ECSS - Current v1.0 | 4.10d | Requirement | ECSS-E-ST-33-01_0820424 | 1 | Unchanged | For safety critical mechanisms in crewed space missions the supplier shall provide: 1. a safety critical mechanisms verification plan (MSVP) in conformance with the DRD in Annex F. 2. a safety critical mechanisms verification report (MSVR) in conformance with the DRD in Annex G. | NOTE Table E-1 in Annex E provides a list of the mechanism documentation technical items and the ECSS document where they are covered.
ECSS-E-ST-33-01C Rev.2 | ECSS - Current v1.0 | A.2.1<1>a | Requirement | ECSS-E-ST-33-01_0820337 | 1 | Unchanged | The SMS shall contain a description of the purpose, objective, content and the reason prompting its preparation. | NOTE For example: “This document describes the application specific requirements of the <name> mechanism for the <name> project”.
ECSS-E-ST-33-01C Rev.2 | ECSS - Current v1.0 | A.2.1<1>b | Requirement | ECSS-E-ST-33-01_0820338 | 1 | Unchanged | The SMS shall list any applicable and reference documents to support the generation of the document.
ECSS-E-ST-33-01C Rev.2 | ECSS - Current v1.0 | A.2.1<1>c | Requirement | ECSS-E-ST-33-01_0820339 | 1 | Unchanged | The SMS shall include any additional definition, abbreviation or symbol used.
ECSS-E-ST-33-01C Rev.2 | ECSS - Current v1.0 | A.2.1<2>a | Requirement | ECSS-E-ST-33-01_0820340 | 1 | Unchanged | The SMS shall include all the specific requirements expressed by the customer.
ECSS-E-ST-33-01C Rev.2 | ECSS - Current v1.0 | A.2.1<3>a | Requirement | ECSS-E-ST-33-01_0820341 | 1 | Unchanged | The SMS shall specify or refer to the qualification procedure for parts and components. | NOTE See 4.2.4.2a.
ECSS-E-ST-33-01C Rev.2 | ECSS - Current v1.0 | A.2.1<3>b | Requirement | ECSS-E-ST-33-01_0820342 | 1 | Unchanged | If the mechanism is not maintenance free during storage and ground life, the SMS shall list the maintenance requirements, including for each of them: 1. number of operations, 2. frequency of operations, 3. special tooling and test equipment, 4. calibration and adjustments, 5. fault identification and repair, and 6. environment for maintainability operation. | NOTE See 4.2.4.4b.
ECSS-E-ST-33-01C Rev.2 | ECSS - Current v1.0 | A.2.1<3>c | Requirement | ECSS-E-ST-33-01_0820343 | 1 | Unchanged | The SMS shall include or refer to the method to demonstrate the mechanism reliability compliance. | NOTE See 4.2.5.1.
ECSS-E-ST-33-01C Rev.2 | ECSS - Current v1.0 | A.2.1<3>d | Requirement | ECSS-E-ST-33-01_0820344 | 1 | Unchanged | The SMS shall describe the redundancy concepts for the mechanism. | NOTE See 4.2.5.2d.
ECSS-E-ST-33-01C Rev.2 | ECSS - Current v1.0 | A.2.1<3>e | Requirement | ECSS-E-ST-33-01_0820345 | 1 | Unchanged | The SMS shall include the cleanliness requirements of the inert dry for flushing the critical parts of the mechanisms. | NOTE See 4.2.6a.
ECSS-E-ST-33-01C Rev.2 | ECSS - Current v1.0 | A.2.1<3>f | Requirement | ECSS-E-ST-33-01_0820346 | 1 | Unchanged | The SMS shall include the minimum functional performances to be conformed to, over the complete mission (including on-ground). | NOTE This minimum functional performance is used to ensure that the mechanism is not degraded over the mission. In particular, it is used to ensure that there is not unacceptable degradation due to: · Radiation (see 4.5.2.8); · Atomic oxygen (see 4.5.2.9); · Degradation of the lubricant in the on­ground and in­orbit environments (see 4.7.3.1c); · Migration of fluid lubricants that can cause a change of the lubricant amount on the parts to be lubricated. In this case, anti­creep barriers can be used (see 4.7.3.3.3c).
ECSS-E-ST-33-01C Rev.2 | ECSS - Current v1.0 | A.2.1<4>a | Requirement | ECSS-E-ST-33-01_0820347 | 1 | Unchanged | The SMS shall include the specific climatic protection and environmental requirements.
ECSS-E-ST-33-01C Rev.2 | ECSS - Current v1.0 | A.2.1<4>b | Requirement | ECSS-E-ST-33-01_0820348 | 1 | Unchanged | The SMS shall include the sterilization requirements and the sterilization test procedure requirements.
ECSS-E-ST-33-01C Rev.2 | ECSS - Current v1.0 | A.2.1<4>c | Requirement | ECSS-E-ST-33-01_0820349 | 1 | Unchanged | The SMS shall include the stray light and emission requirements. | NOTE These requirements are used to select the materials and coatings (see 4.5.2.7).
ECSS-E-ST-33-01C Rev.2 | ECSS - Current v1.0 | A.2.1<5>a | Requirement | ECSS-E-ST-33-01_0820350 | 2 | Unchanged | The SMS shall list the following interface definitions and requirements: 1. Structural 2. Thermal 3. Thermo-mechanical 4. Electrical 5. Data 6. Physical 7. Optical 8. Alignment 9. Access and stay-out zones 10. GSE | NOTE Examples of physical interfaces are: mass, geometry, MOI, COG, and I/F pattern.
ECSS-E-ST-33-01C Rev.2 | ECSS - Current v1.0 | A.2.1<6>a | Requirement | ECSS-E-ST-33-01_0820351 | 2 | Unchanged | The SMS shall list the handling, storage and operational requirements for all lubricated parts.
ECSS-E-ST-33-01C Rev.2 | ECSS - Current v1.0 | A.2.1<6>b | Requirement | ECSS-E-ST-33-01_0820352 | 1 | Unchanged | The SMS shall include the limits for outgassing, creeping and potential sources of contamination. | NOTE 1 This limits have a strong impact on the design of the fluid lubricated system. NOTE 2 For generic requirements on outgassing limits, see requirement 4.7.3.3.2.b.
ECSS-E-ST-33-01C Rev.2 | ECSS - Current v1.0 | A.2.1<6>c | Requirement | ECSS-E-ST-33-01_0820353 | 1 | Unchanged | The SMS shall define the specific requirements for mission involving advanced optical instruments.
ECSS-E-ST-33-01C Rev.2 | ECSS - Current v1.0 | A.2.1<6>d | Requirement | ECSS-E-ST-33-01_0820354 | 1 | Unchanged | The SMS shall include the qualification temperature range under all ground, test, launch and in­orbit conditions. | NOTE This is used for the mechanism thermal design and sizing (see 4.7.4.2a).
ECSS-E-ST-33-01C Rev.2 | ECSS - Current v1.0 | A.2.1<6>e | Requirement | ECSS-E-ST-33-01_0820355 | 1 | Unchanged | The SMS shall list the shock load requirements for latches and locks. | NOTE For the derivation of such requirements, see 4.7.5.4.3i.
ECSS-E-ST-33-01C Rev.2 | ECSS - Current v1.0 | A.2.1<6>f | Requirement | ECSS-E-ST-33-01_0820356 | 1 | Unchanged | The SMS shall include the specified maximum positions of the mechanism. | NOTE These maximum positions are provided to design end stops in accordance with 4.7.5.4.4a.
ECSS-E-ST-33-01C Rev.2 | ECSS - Current v1.0 | A.2.1<6>g | Requirement | ECSS-E-ST-33-01_0820357 | 1 | Unchanged | The SMS shall specify the reliability requirements, to verify the conformity of the design, material and manufacture of elements to be cut used in release and locking. | NOTE See 4.7.5.4.12c.
ECSS-E-ST-33-01C Rev.2 | ECSS - Current v1.0 | A.2.1<6>h | Requirement | ECSS-E-ST-33-01_0820358 | 1 | Unchanged | The SMS shall specify the shock loads for release and locking devices. | NOTE For the derivation of such requirements, see 4.7.5.4.12g.
ECSS-E-ST-33-01C Rev.2 | ECSS - Current v1.0 | A.2.1<7>a | Requirement | ECSS-E-ST-33-01_0820359 | 1 | Unchanged | The SMS shall list the requirements for shock generation and susceptibility. | NOTE See 4.8.2.11a.
ECSS-E-ST-33-01C Rev.2 | ECSS - Current v1.0 | A.2.1<7>b | Requirement | ECSS-E-ST-33-01_0820360 | 2 | Unchanged | The SMS shall list the limited­life items lifetime requirements. | NOTE See 4.8.2.15b.
ECSS-E-ST-33-01C Rev.2 | ECSS - Current v1.0 | B.2.1<1>a | Requirement | ECSS-E-ST-33-01_0820361 | 1 | Unchanged | The MDD shall contain a description of the purpose, objective, content and the reason prompting its preparation. | NOTE For example: “This document describes the functionality and design of the <name> mechanism for the <name> project.
ECSS-E-ST-33-01C Rev.2 | ECSS - Current v1.0 | B.2.1<1>b | Requirement | ECSS-E-ST-33-01_0820362 | 1 | Unchanged | The MDD shall list: 1. the model standard of the mechanism being described; | NOTE Examples are DM, EM, QM, and FM for which the definition is provided in ECSS-E-HB-10-02. 2. the list of documents providing additional subsystem design description; 3. any other applicable and reference documents to support the generation of the document.
ECSS-E-ST-33-01C Rev.2 | ECSS - Current v1.0 | B.2.1<1>c | Requirement | ECSS-E-ST-33-01_0820363 | 1 | Unchanged | The MDD shall include any additional definition, abbreviation or symbol used.
ECSS-E-ST-33-01C Rev.2 | ECSS - Current v1.0 | B.2.1<2>a | Requirement | ECSS-E-ST-33-01_0820364 | 1 | Unchanged | The MDD shall describe the mission and the role of the mechanism in achieving the mission.
ECSS-E-ST-33-01C Rev.2 | ECSS - Current v1.0 | B.2.1<2>b | Requirement | ECSS-E-ST-33-01_0820365 | 1 | Unchanged | The primary functions of the mechanism shall be described.
ECSS-E-ST-33-01C Rev.2 | ECSS - Current v1.0 | B.2.1<3>a | Requirement | ECSS-E-ST-33-01_0820366 | 1 | Unchanged | The MDD shall include the requirements that drive the selected mechanism concept. | NOTE Examples of such requirements are functional, operational, and imposed design solutions.
ECSS-E-ST-33-01C Rev.2 | ECSS - Current v1.0 | B.2.1<4>a | Requirement | ECSS-E-ST-33-01_0820367 | 1 | Unchanged | The MDD shall describe how the mechanism primary functions are broken down into their elementary functions. | NOTE For example, use functional tree.
ECSS-E-ST-33-01C Rev.2 | ECSS - Current v1.0 | B.2.1<4>b | Recommendation | ECSS-E-ST-33-01_0820476 | 1 | Unchanged | Schematic functional elements should be added to the tree.
ECSS-E-ST-33-01C Rev.2 | ECSS - Current v1.0 | B.2.1<5>a | Requirement | ECSS-E-ST-33-01_0820369 | 1 | Unchanged | The MDD shall describe the mechanism detailed design, including the following: 1. product tree (sub assembly break down); 2. physical design of the mechanism in all configurations; 3. how each function is achieved; 4. protection and redundancy implementation; 5. general assembly drawings with cross sections or equivalent; 6. interface descriptions (mechanical, thermal and electrical); 7. static and dynamic envelopes.
ECSS-E-ST-33-01C Rev.2 | ECSS - Current v1.0 | B.2.1<6>a | Requirement | ECSS-E-ST-33-01_0820370 | 1 | Unchanged | The MDD shall provide informative data with regard to performance, mass and power budgets. | NOTE This is provided for information only. The contractual values are provided in the verification files.
ECSS-E-ST-33-01C Rev.2 | ECSS - Current v1.0 | C.2.1<1>a | Requirement | ECSS-E-ST-33-01_0820371 | 1 | Unchanged | The MAV shall contain a description of the purpose, objective, content and the reason prompting its preparation. | NOTE For example: This document provides all functional and performances analyses of the “name” mechanism for the “name” project. This document is part of the verification files and ensures that the mechanism is sized to meet the related requirements.
ECSS-E-ST-33-01C Rev.2 | ECSS - Current v1.0 | C.2.1<1>b | Requirement | ECSS-E-ST-33-01_0820372 | 1 | Unchanged | The MAV shall list: 1. all the applicable documents regarding requirements related to design and performance; 2. the design definition file reference of the mechanism being analysed; 3. the list of documents providing inputs to analyses presented in this document; 4. any other applicable and reference documents to support the generation of the document. | NOTE 1 to item 3: For example, thermal analysis, structural analysis, and test reports. NOTE 2 to item 3: Subsystems and parts data to be included.
ECSS-E-ST-33-01C Rev.2 | ECSS - Current v1.0 | C.2.1<1>c | Requirement | ECSS-E-ST-33-01_0820373 | 1 | Unchanged | The MAV shall include any additional definition, abbreviation or symbol used.
ECSS-E-ST-33-01C Rev.2 | ECSS - Current v1.0 | C.2.1<2>a | Requirement | ECSS-E-ST-33-01_0820374 | 1 | Unchanged | The MAV shall describe the mission and the role of the mechanism in achieving the mission.
ECSS-E-ST-33-01C Rev.2 | ECSS - Current v1.0 | C.2.1<2>b | Requirement | ECSS-E-ST-33-01_0820375 | 1 | Unchanged | The primary functions of the mechanism shall be described.
ECSS-E-ST-33-01C Rev.2 | ECSS - Current v1.0 | C.2.1<3>a | Requirement | ECSS-E-ST-33-01_0820376 | 1 | Unchanged | The MAV shall provide all analyses regarding analytical verification as defined in 4.8.2
ECSS-E-ST-33-01C Rev.2 | ECSS - Current v1.0 | C.2.1<3>b | Requirement | ECSS-E-ST-33-01_0820377 | 1 | Unchanged | For each of the analyses of C.2.1<3>a, the results shall be summarized in a table and compared to the requirements. | NOTE Each specific analysis can be provided in a separate document or grouped together.
ECSS-E-ST-33-01C Rev.2 | ECSS - Current v1.0 | D.2.1<1>a | Requirement | ECSS-E-ST-33-01_0820378 | 1 | Unchanged | The user manual shall contain a description of the scope and applicability of the document. | NOTE For example: This document provides all information and instructions for storage, transportation, handling, integration at subsystem or system level, and on ground and in-orbit operation of the “name” mechanism for the “name” project.
ECSS-E-ST-33-01C Rev.2 | ECSS - Current v1.0 | D.2.1<1>b | Requirement | ECSS-E-ST-33-01_0820379 | 1 | Unchanged | The user manual shall include: 1. the mechanism requirement specification; 2. the delivered mechanism applicable CIDL; 3. the list of consumables and spares; 4. the list of GSE and special tools; 5. the list of user manuals for GSE and special tools; 6. the calibration data.
ECSS-E-ST-33-01C Rev.2 | ECSS - Current v1.0 | D.2.1<1>c | Requirement | ECSS-E-ST-33-01_0820380 | 1 | Unchanged | The user manual shall include any additional definitions, abbreviations or symbols used.
ECSS-E-ST-33-01C Rev.2 | ECSS - Current v1.0 | D.2.1<2>a | Requirement | ECSS-E-ST-33-01_0820381 | 1 | Unchanged | The user manual shall describe the mission and the role of the mechanism in achieving the mission.
ECSS-E-ST-33-01C Rev.2 | ECSS - Current v1.0 | D.2.1<2>b | Requirement | ECSS-E-ST-33-01_0820382 | 1 | Unchanged | The primary functions of the mechanism shall be described.
ECSS-E-ST-33-01C Rev.2 | ECSS - Current v1.0 | D.2.1<3>a | Requirement | ECSS-E-ST-33-01_0820383 | 2 | Normative Change | The user manual shall present all aspects with regard to personnel safety and detail all necessary safety precautions.
ECSS-E-ST-33-01C Rev.2 | ECSS - Current v1.0 | D.2.1<4>a | Requirement | ECSS-E-ST-33-01_0820384 | 1 | Unchanged | The user manual shall define the information to be recorded after delivery. | NOTE For example: Number of limited operations.
ECSS-E-ST-33-01C Rev.2 | ECSS - Current v1.0 | D.2.1<5>a | Requirement | ECSS-E-ST-33-01_0820385 | 2 | Unchanged | The user manual shall present the following information regarding the mechanism delivery configuration: 1. short description of the mechanism and all self-standing subassemblies; 2. short description of GSE and special tools, including drawings or pictures.
ECSS-E-ST-33-01C Rev.2 | ECSS - Current v1.0 | D.2.1<5>b | Requirement | ECSS-E-ST-33-01_0820386 | 1 | Unchanged | The description specified in D.2.1<5>a shall include drawings or pictures.
ECSS-E-ST-33-01C Rev.2 | ECSS - Current v1.0 | D.2.1<6>a | Requirement | ECSS-E-ST-33-01_0820387 | 1 | Unchanged | The user manual shall describe the following topics: 1. mechanism configuration for storage, transportation and handling; 2. container characteristics and operation instructions; 3. packing, and transportation instructions; 4. unpacking and incoming inspections; 5. handling and storage instructions; 6. environmental conditions for the in D.2.1<6>a.1.to D.2.1<6>a.5. defined phases. | NOTE Examples of such environmental conditions are mechanical, thermal, hygrometry, and pressure, cleanliness.
ECSS-E-ST-33-01C Rev.2 | ECSS - Current v1.0 | D.2.1<7>a | Requirement | ECSS-E-ST-33-01_0820388 | 2 | Unchanged | The user manual shall provide the following information with regards to interfaces definition: 1. description of mechanical and thermal interfaces, including the list of applicable mechanical and thermal ICD; 2. description of electrical interfaces, including the list of applicable electrical ICD; 3. description of optical interfaces, including the list of applicable optical ICD. | NOTE In case the ICDs are provided in a specific chapter of the EIDP, the list of applicable ICDs can be limited to the EIDP chapter reference.
ECSS-E-ST-33-01C Rev.2 | ECSS - Current v1.0 | D.2.1<8>a | Requirement | ECSS-E-ST-33-01_0820389 | 2 | Unchanged | The user manual shall provide the following information with regards to integration instructions: 1. integration sequence; 2. preparation prior to integration, including (a) mechanism and self-standing subassemblies configuration; (b) GSE and special tools to be used; (c) items to be removed; (d) specific precautions and safety instructions; (e) cleaning instructions; (f) environmental conditions for integration; (g) detailed handling instructions for integration. 3. step by step mounting instructions including torque on threaded fasteners, alignment provisions, shims, electrical connections, intermediate inspections and checks; 4. final inspections. | NOTE For example, visual, electrical checks, clearances, and health checks.
ECSS-E-ST-33-01C Rev.2 | ECSS - Current v1.0 | D.2.1<9>a | Requirement | ECSS-E-ST-33-01_0820390 | 1 | Unchanged | The user manual shall describe all activities to operate the mechanism on ground, including: 1. Preparation for start up: (a) operational configuration; (b) GSE and special tools to be used; (c) items to be removed; (d) specific precautions and safety instructions including limitations in terms of operation and performances; (e) cleaning instructions; (f) environmental conditions for operation. 2. Step by step Start up operation instructions. 3. For each operational mode (a) operational configuration; (b) GSE and special tools to be used; (c) specific precautions and safety instructions including limitations in terms of operation and performances; (d) environmental conditions for operation; (e) step by step operation instructions; (f) telemetry requirements and health monitoring; (g) recovery contingencies. | NOTE Example of such operational modes are release, calibration, deployment, and pointing, scanning.
ECSS-E-ST-33-01C Rev.2 | ECSS - Current v1.0 | D.2.1<10>a | Requirement | ECSS-E-ST-33-01_0820391 | 1 | Unchanged | The user manual shall describe all maintenance operations. | NOTE For example: · Time limited consumables replacement · Cycles limited consumables replacement · Periodic health check · Periodic operations
ECSS-E-ST-33-01C Rev.2 | ECSS - Current v1.0 | D.2.1<11>a | Requirement | ECSS-E-ST-33-01_0820392 | 1 | Unchanged | The user manual shall describe all activities to operate the mechanism in-orbit.
ECSS-E-ST-33-01C Rev.2 | ECSS - Current v1.0 | D.2.1<11>b | Requirement | ECSS-E-ST-33-01_0820393 | 1 | Unchanged | For each operational mode the following topics shall be described: 1. operational configuration; 2. specific precautions including limitations in terms of operation; 3. operation sequence; 4. telemetry requirements and health monitoring; 5. recovery contingencies. | NOTE Examples of such operational modes are release, calibration, deployment, pointing, and scanning.
ECSS-E-ST-33-01C Rev.2 | ECSS - Current v1.0 | F.2.1<1>a | Requirement | ECSS-E-ST-33-01_0820425 | 1 | Unchanged | The MSVP shall contain a description of the scope and applicability of the document. | NOTE For example: This document provides information on the design and verification approach of the “name” mechanism for the “name” project.
ECSS-E-ST-33-01C Rev.2 | ECSS - Current v1.0 | F.2.1<1>b | Requirement | ECSS-E-ST-33-01_0820426 | 1 | Unchanged | The MSVP shall list: 1. the development phase of the mechanism being described; 2. the list of documents providing additional subsystem design description; 3. any other applicable and reference documents to support the generation of the document.
ECSS-E-ST-33-01C Rev.2 | ECSS - Current v1.0 | F.2.1<1>c | Requirement | ECSS-E-ST-33-01_0820427 | 1 | Unchanged | The MSVP shall include any additional definition, abbreviation or symbol used.
ECSS-E-ST-33-01C Rev.2 | ECSS - Current v1.0 | F.2.1<2>a | Requirement | ECSS-E-ST-33-01_0820428 | 1 | Unchanged | The MSVP shall describe the mission and the role of the mechanism in achieving the mission.
ECSS-E-ST-33-01C Rev.2 | ECSS - Current v1.0 | F.2.1<2>b | Requirement | ECSS-E-ST-33-01_0820429 | 1 | Unchanged | The MSVP shall describe the primary functions of the mechanism.
ECSS-E-ST-33-01C Rev.2 | ECSS - Current v1.0 | F.2.1<3>a | Requirement | ECSS-E-ST-33-01_0820430 | 1 | Unchanged | The MSVP shall describe the mechanism detailed design, including the following: 1. product tree down to sub assembly break down; 2. physical design of the mechanism in all configurations; 3. how each function is achieved; 4. protection and redundancy implementation; 5. general assembly drawings with cross sections or equivalent; 6. interface descriptions, comprising mechanical, thermal and electrical; 7. static and dynamic envelopes.
ECSS-E-ST-33-01C Rev.2 | ECSS - Current v1.0 | F.2.1<3>b | Requirement | ECSS-E-ST-33-01_0820431 | 1 | Unchanged | The MSVP shall identify safety critical mechanisms and determine the severity level of the hazard.
ECSS-E-ST-33-01C Rev.2 | ECSS - Current v1.0 | F.2.1<4>a | Requirement | ECSS-E-ST-33-01_0820432 | 1 | Unchanged | The MSVP shall include a fault-tolerance analysis for the safety-critical mechanisms.
ECSS-E-ST-33-01C Rev.2 | ECSS - Current v1.0 | F.2.1<4>b | Requirement | ECSS-E-ST-33-01_0820433 | 1 | Unchanged | The fault-tolerance analysis of F.2.1<4>a shall outline the hazard controls planned to meet fault-tolerance requirements.
ECSS-E-ST-33-01C Rev.2 | ECSS - Current v1.0 | F.2.1<4>c | Requirement | ECSS-E-ST-33-01_0820434 | 1 | Unchanged | Justification, in case DFMR is used as hazard control, shall be described in the MSVP.
ECSS-E-ST-33-01C Rev.2 | ECSS - Current v1.0 | F.2.1<4>d | Requirement | ECSS-E-ST-33-01_0820435 | 1 | Unchanged | The MSVP shall describe the fracture control approach.
ECSS-E-ST-33-01C Rev.2 | ECSS - Current v1.0 | F.2.1<5>a | Requirement | ECSS-E-ST-33-01_0820436 | 1 | Unchanged | The MSVP shall provide a description of the approach to achieve compliance to the requirements for safety critical mechanisms.
ECSS-E-ST-33-01C Rev.2 | ECSS - Current v1.0 | F.2.1<5>b | Requirement | ECSS-E-ST-33-01_0820437 | 1 | Unchanged | The MSVP shall include any required or supporting analysis.
ECSS-E-ST-33-01C Rev.2 | ECSS - Current v1.0 | F.2.1<5>c | Requirement | ECSS-E-ST-33-01_0820438 | 1 | Unchanged | The MSVP shall describe the verification approach for each critical mechanism operation or feature, including 1. operating and holding force or torque margin; 2. derived factors for design life testing; 3. structural verification, comprising supporting analysis and safety factors used; 4. qualification tests; 5. acceptance tests; 6. testing approaches for proto-flight hardware; 7. life testing; 8. run-in test; 9. the environment, loads and test durations for all tests; 10. the pass/fail criteria for each test.
ECSS-E-ST-33-01C Rev.2 | ECSS - Current v1.0 | G.2.1<1>a | Requirement | ECSS-E-ST-33-01_0820439 | 1 | Unchanged | The MSVR shall contain a description of the scope and applicability of the document. | NOTE For example: This document provides information on the design and verification approach of the “name” mechanism for the “name” project.
ECSS-E-ST-33-01C Rev.2 | ECSS - Current v1.0 | G.2.1<1>b | Requirement | ECSS-E-ST-33-01_0820440 | 1 | Unchanged | The MSVR shall list: 1. the development phase of the mechanism being described; 2. the list of documents providing additional verification description; 3. any other applicable and reference documents to support the generation of the document.
ECSS-E-ST-33-01C Rev.2 | ECSS - Current v1.0 | G.2.1<1>c | Requirement | ECSS-E-ST-33-01_0820441 | 1 | Unchanged | The MSVR shall include any additional definition, abbreviation or symbol used.
ECSS-E-ST-33-01C Rev.2 | ECSS - Current v1.0 | G.2.1<2>a | Requirement | ECSS-E-ST-33-01_0820442 | 1 | Unchanged | The MSVR shall describe the objectives of the verification process.
ECSS-E-ST-33-01C Rev.2 | ECSS - Current v1.0 | G.2.1<2>b | Requirement | ECSS-E-ST-33-01_0820443 | 1 | Unchanged | The MSVR shall include a comprehensive list of the test conditions.
ECSS-E-ST-33-01C Rev.2 | ECSS - Current v1.0 | G.2.1<3>a | Requirement | ECSS-E-ST-33-01_0820444 | 1 | Unchanged | The MSVR shall contain the test results with supporting data. | NOTE This includes the test execution dates, the as-run procedure, and the test facility results.
ECSS-E-ST-33-01C Rev.2 | ECSS - Current v1.0 | G.2.1<3>b | Requirement | ECSS-E-ST-33-01_0820445 | 1 | Unchanged | The MSVR shall contain the analysis of test data and the relevant assessment.
ECSS-E-ST-33-01C Rev.2 | ECSS - Current v1.0 | G.2.1<3>c | Requirement | ECSS-E-ST-33-01_0820446 | 1 | Unchanged | The MSVR shall provide a synthesis of the test results.
ECSS-E-ST-33-01C Rev.2 | ECSS - Current v1.0 | G.2.1<4>a | Requirement | ECSS-E-ST-33-01_0820447 | 1 | Unchanged | The MSVR shall include the list of deviations to the test procedure, the nonconformances and failures.
ECSS-E-ST-33-01C Rev.2 | ECSS - Current v1.0 | G.2.1<5>a | Requirement | ECSS-E-ST-33-01_0820448 | 1 | Unchanged | The MSVR shall summarize: 1. the test results, including: (a) the list of the requirements to be verified in correlation with the VCD, (b) traceability to used documentation, (c) conformance or deviation including references and signature and date, 2. the comparison with the requirements, and 3. the verification close‐out judgment.
ECSS-E-ST-33-01C Rev.2 | ECSS - Current v1.0 | G.2.1<5>b | Requirement | ECSS-E-ST-33-01_0820449 | 1 | Unchanged | The MSVR shall state and describe any open issues.
ECSS-E-ST-33-01C Rev.2 | ECSS - Current v1.0 | G.2.1<5>c | Requirement | ECSS-E-ST-33-01_0820450 | 1 | Unchanged | The MSVR shall cross-reference any separate test analyses.
ECSS-E-ST-33-11C Rev.1 | ECSS - Current v1.0 | 4.1.2a | Requirement | ECSS-E-ST-33-11_0280001 | 2 | Normative Change | The two states of the properties of the explosive subsystem before firing and after firing shall be identified and listed.
ECSS-E-ST-33-11C Rev.1 | ECSS - Current v1.0 | 4.1.2b | Requirement | ECSS-E-ST-33-11_0280002 | 1 | Unchanged | For every explosive component the function, primary stimulus, unwanted stimuli and secondary characteristics shall be identified and quantified.
ECSS-E-ST-33-11C Rev.1 | ECSS - Current v1.0 | 4.1.2c | Requirement | ECSS-E-ST-33-11_0280003 | 1 | Unchanged | Only qualified and lot accepted items shall be used in flight systems.
ECSS-E-ST-33-11C Rev.1 | ECSS - Current v1.0 | 4.1.2d | Requirement | ECSS-E-ST-33-11_0280004 | 2 | Normative Change | The properties of an explosive subsystem shall remain stable over time before firing and after firing when subject to external loads or environmental conditions, within the qualification values.
ECSS-E-ST-33-11C Rev.1 | ECSS - Current v1.0 | 4.2.1a | Requirement | ECSS-E-ST-33-11_0280005 | 1 | Unchanged | In case of redundancy, no component shall adversely affect its substitute.
ECSS-E-ST-33-11C Rev.1 | ECSS - Current v1.0 | 4.2.1b | Recommendation | ECSS-E-ST-33-11_0280420 | 1 | Created | The system lay-out should facilitate the replacement of subsystems or components.
ECSS-E-ST-33-11C Rev.1 | ECSS - Current v1.0 | 4.2.1c | Requirement | ECSS-E-ST-33-11_0280007 | 2 | Normative Change | Parts of the explosive subsystem and devices identified as critical on the basis of a RAMS analysis shall be replaceable.
ECSS-E-ST-33-11C Rev.1 | ECSS - Current v1.0 | 4.2.1d | Requirement | ECSS-E-ST-33-11_0280008 | 2 | Normative Change | Replaceable parts shall be listed in the User’s Manual of the explosive subsystem and devices.
ECSS-E-ST-33-11C Rev.1 | ECSS - Current v1.0 | 4.2.2a | Requirement | ECSS-E-ST-33-11_0280009 | 2 | Normative Change | The explosive subsystem shall achieve the specified properties within the required reliability and confidence level defined at system level.
ECSS-E-ST-33-11C Rev.1 | ECSS - Current v1.0 | 4.2.2b | Requirement | ECSS-E-ST-33-11_0280010 | 2 | Normative Change | The reliability demonstration shall be: . 1. used to justify design margins including the influence of ageing, temperature and explosive batch, 2. justified according to clause 6.4.2 of ECSS-Q-ST-30 or dedicated system specification, and 3. stated in a reliability prediction document as per Annex E of ECSS-Q-ST-30. | NOTE Dedicated system specifications are, for example, GDIR and SG.
ECSS-E-ST-33-11C Rev.1 | ECSS - Current v1.0 | 4.2.2c | Requirement | ECSS-E-ST-33-11_0280011 | 2 | Normative Change | The allocation of the probability and the confidence level of unwanted actuating of an explosive device shall be determined and justified according to clause 7.5 of ECSS-Q-ST-40 or dedicated system specification. | NOTE Dedicated system specifications are, for example, GDIR and SG.
ECSS-E-ST-33-11C Rev.1 | ECSS - Current v1.0 | 4.2.2d | Requirement | ECSS-E-ST-33-11_0280012 | 2 | Deleted | <<deleted>>
ECSS-E-ST-33-11C Rev.1 | ECSS - Current v1.0 | 4.2.2e | Requirement | ECSS-E-ST-33-11_0280013 | 2 | Deleted | <<deleted>>
ECSS-E-ST-33-11C Rev.1 | ECSS - Current v1.0 | 4.2.2f | Requirement | ECSS-E-ST-33-11_0280014 | 2 | Normative Change | For the reliability demonstration, the customer shall agree which performance characteristics are declared as mean values with associated standard deviation. | NOTE The reliability demonstration is used to justify design margins including the influence of ageing, temperature and explosive batch.
ECSS-E-ST-33-11C Rev.1 | ECSS - Current v1.0 | 4.2.2g | Requirement | ECSS-E-ST-33-11_0280015 | 2 | Normative Change | The selection of the statistical methods and functional parameters shall be justified and approved by the customer.
ECSS-E-ST-33-11C Rev.1 | ECSS - Current v1.0 | 4.2.3a | Requirement | ECSS-E-ST-33-11_0280016 | 2 | Normative Change | Performances shall be quantified by measurement versus time of initial, transitional, and final values of the specified properties. | NOTE Specified properties are listed in clauses 4.11 and 4.12.
ECSS-E-ST-33-11C Rev.1 | ECSS - Current v1.0 | 4.2.3b | Requirement | ECSS-E-ST-33-11_0280017 | 2 | Normative Change | The time intervals specified in 4.2.3a shall be measured between a clear reproducible initiation event and the attainment of the performance value. | NOTE For example, the initiation event and 90 % of the maximum pressure value in a closed bomb.
ECSS-E-ST-33-11C Rev.1 | ECSS - Current v1.0 | 4.2.3c | Requirement | ECSS-E-ST-33-11_0280018 | 2 | Deleted | <<deleted>>
ECSS-E-ST-33-11C Rev.1 | ECSS - Current v1.0 | 4.2.3d | Requirement | ECSS-E-ST-33-11_0280019 | 1 | Unchanged | The basis of the time shall be specified and justified.
ECSS-E-ST-33-11C Rev.1 | ECSS - Current v1.0 | 4.2.4a | Requirement | ECSS-E-ST-33-11_0280020 | 1 | Unchanged | For wanted response, the response of any component, when subjected to the specified minimum probable stimulus, shall be demonstrated to be more than the specified lower limit agreed between customer and supplier.
ECSS-E-ST-33-11C Rev.1 | ECSS - Current v1.0 | 4.2.4b | Requirement | ECSS-E-ST-33-11_0280021 | 1 | Unchanged | For unwanted response, the response of any component, when subjected to the specified maximum possible disturbance, shall be demonstrated to be less than the specified upper limit agreed between customer and supplier. | NOTE This applies to safety and failure.
ECSS-E-ST-33-11C Rev.1 | ECSS - Current v1.0 | 4.2.5.1a | Requirement | ECSS-E-ST-33-11_0280022 | 2 | Normative Change | The explosive subsystem shall sustain, before, during and after firing: 1. the internal loads due to operation and 2. the external loads defined by the end-user. | NOTE These loads represent the sum of preload, static, dynamic, thermal and any other load seen in service.
ECSS-E-ST-33-11C Rev.1 | ECSS - Current v1.0 | 4.2.5.2a | Requirement | ECSS-E-ST-33-11_0280023 | 2 | Normative Change | The explosive subsystem shall maintain its integrity and position during its lifetime.
ECSS-E-ST-33-11C Rev.1 | ECSS - Current v1.0 | 4.2.5.2b | Requirement | ECSS-E-ST-33-11_0280024 | 2 | Normative Change | Components that are intended not to rupture during operation, when installed into their explosive subsystem interfaces, shall be able to withstand the maximum expected operational loads times a FOSU factor.
ECSS-E-ST-33-11C Rev.1 | ECSS - Current v1.0 | 4.2.5.2c | Requirement | ECSS-E-ST-33-11_0280025 | 2 | Normative Change | The FOSU factor shall be in conformance with Tables 4-3 in ECSS-E-ST-32-10 depending on the material used.
ECSS-E-ST-33-11C Rev.1 | ECSS - Current v1.0 | 4.2.5.2d | Requirement | ECSS-E-ST-33-11_0280026 | 2 | Normative Change | Deformation of any component shall not: 1. reduce its specified performance, 2. affect any part of the subsystem, 3. cause leakage more than the specified limit, 4. cause debris more than the specified limit.
ECSS-E-ST-33-11C Rev.1 | ECSS - Current v1.0 | 4.2.5.2e | Requirement | ECSS-E-ST-33-11_0280027 | 2 | Normative Change | The FOSY factor shall be in conformance with Table 4-3 in ECSS-E-ST-32-10 depending on the material used.
ECSS-E-ST-33-11C Rev.1 | ECSS - Current v1.0 | 4.2.5.3a | Requirement | ECSS-E-ST-33-11_0280028 | 2 | Normative Change | The methodology for dimensioning the explosive charge of the explosive devices shall be justified and be done by testing or modelling at the worst case conditions. | NOTE Worst case conditions include temperature , ageing, radiations effects.
ECSS-E-ST-33-11C Rev.1 | ECSS - Current v1.0 | 4.2.5.3b | Requirement | ECSS-E-ST-33-11_0280029 | 2 | Normative Change | A “margin policy” KMP factor shall be: 1. defined, 2. justified, 3. applied. | NOTE 1 This factor, used to give confidence to the design, covers (not exhaustive list): · The lack of knowledge on the failure modes and associated criteria. · The lack of knowledge on the effect of interaction of loadings. · The non-tested zones. NOTE 2 Justification can be performed based on relevant historical practice, analytical or experimental means. NOTE 3 KMP factor can have different values according to the explosive materials or device behaviour in the mission profile.
ECSS-E-ST-33-11C Rev.1 | ECSS - Current v1.0 | 4.2.5.3c | Requirement | ECSS-E-ST-33-11_0280030 | 2 | Deleted | <<deleted>>
ECSS-E-ST-33-11C Rev.1 | ECSS - Current v1.0 | 4.2.5.3d | Requirement | ECSS-E-ST-33-11_0280031 | 2 | Normative Change | When modelling is performed ,KMP shall include the uncertainty of the model: 1. defined, 2. justified, 3. applied during simulations and analysis.
ECSS-E-ST-33-11C Rev.1 | ECSS - Current v1.0 | 4.2.5.3e | Requirement | ECSS-E-ST-33-11_0280032 | 2 | Normative Change | Depending of the development phase KMP shall include a “project factor” defined according to the uncertainty in the programme level requirement. | NOTE The “project factor” applies during the phase B of the development and becomes equal to 1 after the PDR with the updated technical specification.
ECSS-E-ST-33-11C Rev.1 | ECSS - Current v1.0 | 4.2.5.3f | Requirement | ECSS-E-ST-33-11_0280033 | 2 | Normative Change | KMP shall include an “Explosive factor” for uncertainties on the behaviour of explosive materials in the mission profile and its use configuration. | NOTE 1 The uncertainties can be related to ageing, radiations, temperature influence, batch influence, and chemical compatibility, for example material, gases and humidity. NOTE 2 Use configuration can be, for example, loading density, confinement and thermal exchanges.
ECSS-E-ST-33-11C Rev.1 | ECSS - Current v1.0 | 4.2.5.3g | Requirement | ECSS-E-ST-33-11_0280034 | 2 | Deleted | <<deleted>>
ECSS-E-ST-33-11C Rev.1 | ECSS - Current v1.0 | 4.2.5.4a | Requirement | ECSS-E-ST-33-11_0280035 | 2 | Normative Change | When a mechanical force or torque is complementary to the explosive energy to achieve a motion in an explosive device, clause 5.7.5.3 of ECSS-E-ST-33-01 shall apply to dimension the actuation force or torque. | NOTE 1 An example of mechanical force or torque is a spring. NOTE 2 An example of motion is the separation and release of the nut.
ECSS-E-ST-33-11C Rev.1 | ECSS - Current v1.0 | 4.3a | Requirement | ECSS-E-ST-33-11_0280036 | 1 | Unchanged | The use of explosive functions including those for flight termination and range safety during all phases of the mission shall be specified.
ECSS-E-ST-33-11C Rev.1 | ECSS - Current v1.0 | 4.3b | Requirement | ECSS-E-ST-33-11_0280037 | 1 | Informative Change | The environmental conditions, life cycle and the functions being activated shall be specified. | NOTE E.g. ground storage, transport, launcher ignition, staging and safety functions, spacecraft separation, motor ignition, solar array, antenna, boom or cover release, propulsion subsystem branch opening or closing, de-orbiting.
ECSS-E-ST-33-11C Rev.1 | ECSS - Current v1.0 | 4.3c | Requirement | ECSS-E-ST-33-11_0280038 | 2 | Normative Change | Mission-related requirements placed on the explosive subsystem shall be specified.
ECSS-E-ST-33-11C Rev.1 | ECSS - Current v1.0 | 4.4a | Requirement | ECSS-E-ST-33-11_0280039 | 2 | Normative Change | The firing sequence of each function of the explosive subsystem shall be specified.
ECSS-E-ST-33-11C Rev.1 | ECSS - Current v1.0 | 4.4b | Requirement | ECSS-E-ST-33-11_0280040 | 2 | Normative Change | The explosive subsystem shall react only to a specified stimulus and be insensitive to all others. | NOTE Specified stimulus: e.g. nature, range of values.
ECSS-E-ST-33-11C Rev.1 | ECSS - Current v1.0 | 4.4c | Requirement | ECSS-E-ST-33-11_0280041 | 2 | Normative Change | The explosive subsystem shall ensure that the correct stimulus arrives at the specified place at the specified time.
ECSS-E-ST-33-11C Rev.1 | ECSS - Current v1.0 | 4.4d | Requirement | ECSS-E-ST-33-11_0280042 | 2 | Normative Change | The explosive subsystem shall prevent the stimulus reaching the initiator at any other time.
ECSS-E-ST-33-11C Rev.1 | ECSS - Current v1.0 | 4.4e | Requirement | ECSS-E-ST-33-11_0280043 | 1 | Unchanged | Unwanted function or malfunction shall be prevented.
ECSS-E-ST-33-11C Rev.1 | ECSS - Current v1.0 | 4.4f | Requirement | ECSS-E-ST-33-11_0280044 | 1 | Unchanged | The firing sequence (simultaneous or sequential) shall cause no anomaly. | NOTE This applies to secondary characteristics as well as for explosive functions.
ECSS-E-ST-33-11C Rev.1 | ECSS - Current v1.0 | 4.4g | Requirement | ECSS-E-ST-33-11_0280045 | 2 | Normative Change | Explosive subsystems shall be single-fault tolerant.
ECSS-E-ST-33-11C Rev.1 | ECSS - Current v1.0 | 4.4h | Requirement | ECSS-E-ST-33-11_0280046 | 2 | Normative Change | Explosive subsystems shall be two fault tolerant, if premature initiation causes a catastrophic failure.
ECSS-E-ST-33-11C Rev.1 | ECSS - Current v1.0 | 4.4i | Requirement | ECSS-E-ST-33-11_0280047 | 2 | Normative Change | If loss of function is safety critical or catastrophic, the explosive subsystem shall avoid single-point failures and include at least two initiators.
ECSS-E-ST-33-11C Rev.1 | ECSS - Current v1.0 | 4.4j | Requirement | ECSS-E-ST-33-11_0280048 | 2 | Normative Change | Provision shall be made within the explosive subsystem to protect its components against unwanted operation or degradation.
ECSS-E-ST-33-11C Rev.1 | ECSS - Current v1.0 | 4.5.1a | Requirement | ECSS-E-ST-33-11_0280049 | 2 | Normative Change | The subsystem, including software and procedures, shall be fail safe.
ECSS-E-ST-33-11C Rev.1 | ECSS - Current v1.0 | 4.5.1b | Requirement | ECSS-E-ST-33-11_0280050 | 2 | Normative Change | For a catastrophic risk, the explosive subsystem shall be “Fail Safe - Fail Safe” or “Fail-Operational - Fail Safe”.
ECSS-E-ST-33-11C Rev.1 | ECSS - Current v1.0 | 4.5.1c | Requirement | ECSS-E-ST-33-11_0280051 | 2 | Normative Change | The response of any explosive device to conditions outside the conditions specified shall be reported by the supplier to the end-user.
ECSS-E-ST-33-11C Rev.1 | ECSS - Current v1.0 | 4.5.1d | Requirement | ECSS-E-ST-33-11_0280052 | 1 | Unchanged | The explosive subsystem shall only respond to commands intended for that explosive subsystem.
ECSS-E-ST-33-11C Rev.1 | ECSS - Current v1.0 | 4.5.2.1a | Requirement | ECSS-E-ST-33-11_0280053 | 1 | Unchanged | The firing pulse shall be prevented from reaching any explosive initiator at any time except the correct instant by means of switchable barriers. | NOTE For example: · Firing pulse: detonating shock, electrical pulse, and light pulse. · Switchable barriers: electrical, mechanical, plugs, and pins.
ECSS-E-ST-33-11C Rev.1 | ECSS - Current v1.0 | 4.5.2.1b | Requirement | ECSS-E-ST-33-11_0280054 | 2 | Normative Change | In accordance with the Safety, “Fail Safe - Fail Safe” or “Fail Operational - Fail Safe” and the reliability requirements, provision shall be made to prevent firing or degradation in response to radio frequency, direct and indirect effect of lightning, magnetic field and electrostatic discharge.
ECSS-E-ST-33-11C Rev.1 | ECSS - Current v1.0 | 4.5.2.1c | Requirement | ECSS-E-ST-33-11_0280055 | 2 | Normative Change | If the explosive subsystem contains two or more barriers then at least two of these barriers shall: 1. be independent, 2. not be subject to common cause failure, 3. each provide disconnection of the firing circuit. | NOTE The electrical architecture is designed with the following barriers: · Arming switch, · Pulse generator, · Selection switch, with monitoring of the status, · for spacecraft, in addition satellite separation and Safe and Arm connector.
ECSS-E-ST-33-11C Rev.1 | ECSS - Current v1.0 | 4.5.2.1d | Requirement | ECSS-E-ST-33-11_0280056 | 2 | Normative Change | For explosive subsystems involving a potential catastrophic risk, the barrier close to the source of the risk shall be a mechanical barrier.
ECSS-E-ST-33-11C Rev.1 | ECSS - Current v1.0 | 4.5.2.1e | Requirement | ECSS-E-ST-33-11_0280057 | 1 | Unchanged | The primary and redundant EEDs shall not be activated through the same electrical firing circuit.
ECSS-E-ST-33-11C Rev.1 | ECSS - Current v1.0 | 4.5.2.1f | Requirement | ECSS-E-ST-33-11_0280058 | 1 | Unchanged | Stray circuits or coupling which can result in unintentional firing shall be avoided.
ECSS-E-ST-33-11C Rev.1 | ECSS - Current v1.0 | 4.5.2.2a | Requirement | ECSS-E-ST-33-11_0280059 | 1 | Unchanged | The pre-arm function shall be the fourth last in a sequence of functions.
ECSS-E-ST-33-11C Rev.1 | ECSS - Current v1.0 | 4.5.2.2b | Requirement | ECSS-E-ST-33-11_0280060 | 1 | Unchanged | The pre-arm function shall be independent and respond only to a unique action.
ECSS-E-ST-33-11C Rev.1 | ECSS - Current v1.0 | 4.5.2.2c | Requirement | ECSS-E-ST-33-11_0280061 | 1 | Unchanged | The pre-arm function shall remain in its switched state after operation until the fire function has reverted to its initial state.
ECSS-E-ST-33-11C Rev.1 | ECSS - Current v1.0 | 4.5.2.2d | Permission | ECSS-E-ST-33-11_0280421 | 1 | Created | The pre-arm function may include the select function. | NOTE A safe and arm device is not always included.
ECSS-E-ST-33-11C Rev.1 | ECSS - Current v1.0 | 4.5.2.3a | Requirement | ECSS-E-ST-33-11_0280063 | 1 | Unchanged | The select function shall be the third last in a sequence of functions.
ECSS-E-ST-33-11C Rev.1 | ECSS - Current v1.0 | 4.5.2.3b | Requirement | ECSS-E-ST-33-11_0280064 | 1 | Unchanged | The select function shall select the explosive devices.
ECSS-E-ST-33-11C Rev.1 | ECSS - Current v1.0 | 4.5.2.3c | Requirement | ECSS-E-ST-33-11_0280065 | 1 | Unchanged | The select function shall be independent and respond only to a unique command.
ECSS-E-ST-33-11C Rev.1 | ECSS - Current v1.0 | 4.5.2.3d | Requirement | ECSS-E-ST-33-11_0280066 | 1 | Unchanged | The select function shall be used to control only one explosive function.
ECSS-E-ST-33-11C Rev.1 | ECSS - Current v1.0 | 4.5.2.3e | Requirement | ECSS-E-ST-33-11_0280067 | 2 | Normative Change | The select function shall revert to its initial state after the fire command within an interval agreed with the customer.
ECSS-E-ST-33-11C Rev.1 | ECSS - Current v1.0 | 4.5.2.4a | Requirement | ECSS-E-ST-33-11_0280068 | 1 | Unchanged | The arm function shall be the second-last action in the sequence.
ECSS-E-ST-33-11C Rev.1 | ECSS - Current v1.0 | 4.5.2.4b | Requirement | ECSS-E-ST-33-11_0280069 | 1 | Unchanged | The arm function shall be independent and respond only to a unique command.
ECSS-E-ST-33-11C Rev.1 | ECSS - Current v1.0 | 4.5.2.4c | Requirement | ECSS-E-ST-33-11_0280070 | 1 | Unchanged | The arm function shall be used to control only one explosive function.
ECSS-E-ST-33-11C Rev.1 | ECSS - Current v1.0 | 4.5.2.4d | Requirement | ECSS-E-ST-33-11_0280071 | 2 | Normative Change | The functionality shall be provided to restore its initial disarmed state after the arm command within an interval agreed with the customer.
ECSS-E-ST-33-11C Rev.1 | ECSS - Current v1.0 | 4.5.2.5a | Requirement | ECSS-E-ST-33-11_0280072 | 1 | Unchanged | The fire function shall be the last action in the sequence.
ECSS-E-ST-33-11C Rev.1 | ECSS - Current v1.0 | 4.5.2.5b | Permission | ECSS-E-ST-33-11_0280422 | 1 | Created | The fire function may be used to activate several of explosive devices.
ECSS-E-ST-33-11C Rev.1 | ECSS - Current v1.0 | 4.5.2.5c | Requirement | ECSS-E-ST-33-11_0280074 | 1 | Unchanged | The fire function shall be independent and respond only to a unique command.
ECSS-E-ST-33-11C Rev.1 | ECSS - Current v1.0 | 4.5.2.5d | Requirement | ECSS-E-ST-33-11_0280075 | 1 | Unchanged | The fire function shall revert to its initial state after the firing command within an interval agreed with the customer.
ECSS-E-ST-33-11C Rev.1 | ECSS - Current v1.0 | 4.6a | Requirement | ECSS-E-ST-33-11_0280076 | 2 | Normative Change | The explosive subsystem shall survive the specified sequence of conditions without malfunctioning or degrading beyond the specified limits.
ECSS-E-ST-33-11C Rev.1 | ECSS - Current v1.0 | 4.6b | Requirement | ECSS-E-ST-33-11_0280077 | 2 | Normative Change | The explosive subsystem shall operate between the extremes of the ranges and combinations of specified conditions.
ECSS-E-ST-33-11C Rev.1 | ECSS - Current v1.0 | 4.6c | Requirement | ECSS-E-ST-33-11_0280078 | 1 | Unchanged | The limits used for the qualification of elements and interfaces shall conform to the specified reliability and confidence.
ECSS-E-ST-33-11C Rev.1 | ECSS - Current v1.0 | 4.6d | Requirement | ECSS-E-ST-33-11_0280079 | 1 | Unchanged | The end-user shall specify the characteristics of the expected environment.
ECSS-E-ST-33-11C Rev.1 | ECSS - Current v1.0 | 4.6e | Requirement | ECSS-E-ST-33-11_0280080 | 2 | Normative Change | The end-user shall specify the explosive subsystem constraints.
ECSS-E-ST-33-11C Rev.1 | ECSS - Current v1.0 | 4.6f | Requirement | ECSS-E-ST-33-11_0280081 | 2 | Normative Change | The explosive subsystem shall limit the mechanical, electrical and thermal effects of its operation within limits agreed with the end-user to avoid disturbance or damage to other sensitive elements on the space vehicle. | NOTE 1 Examples of disturbance are shock, electrical short circuits, and magnetic fields. NOTE 2 For verification and tests see 4.14.
ECSS-E-ST-33-11C Rev.1 | ECSS - Current v1.0 | 4.7.2a | Requirement | ECSS-E-ST-33-11_0280082 | 1 | Unchanged | Each interface shall 1. ensure no assembly errors can be made, 2. prevent damage during assembly or dismantling.
ECSS-E-ST-33-11C Rev.1 | ECSS - Current v1.0 | 4.7.2b | Requirement | ECSS-E-ST-33-11_0280083 | 1 | Unchanged | Whilst separated, protection shall be provided to each interface. | NOTE This is to prevent activation or damage by external loads and environmental conditions.
ECSS-E-ST-33-11C Rev.1 | ECSS - Current v1.0 | 4.7.2c | Requirement | ECSS-E-ST-33-11_0280084 | 1 | Unchanged | When closed, each interface shall establish stable continuity of properties between the joined elements. | NOTE This is to prevent disturbance of or being disturbed by external loads and environmental conditions.
ECSS-E-ST-33-11C Rev.1 | ECSS - Current v1.0 | 4.7.2d | Requirement | ECSS-E-ST-33-11_0280085 | 1 | Unchanged | Each interface shall sustain without degradation in both coupled and separated states 1. the assembly and dismantling duty-cycle, and 2. the operational and environmental conditions of the application.
ECSS-E-ST-33-11C Rev.1 | ECSS - Current v1.0 | 4.7.3a | Requirement | ECSS-E-ST-33-11_0280086 | 2 | Normative Change | Each element in the explosive subsystem shall be compatible with its neighbour.
ECSS-E-ST-33-11C Rev.1 | ECSS - Current v1.0 | 4.7.3b | Requirement | ECSS-E-ST-33-11_0280087 | 2 | Normative Change | Each element shall provide outputs at each interface with margins over the input requirements of the next element or the explosive subsystem output requirements. | NOTE E.g. electrical, mechanical, thermal, and optical outputs.
ECSS-E-ST-33-11C Rev.1 | ECSS - Current v1.0 | 4.7.4a | Requirement | ECSS-E-ST-33-11_0280088 | 2 | Normative Change | The explosive subsystem shall be compatible with the requirements of all other subsystems on board, external loading, and environmental conditions.
ECSS-E-ST-33-11C Rev.1 | ECSS - Current v1.0 | 4.7.4b | Requirement | ECSS-E-ST-33-11_0280089 | 2 | Normative Change | In case 4.7.4a is not met, it shall either: 1. be agreed with the end-user to change the on-board subsystem requirements, or 2. be agreed with the end-user to provide protection against the environmental conditions or to reduce the external loads on the explosive subsystem.
ECSS-E-ST-33-11C Rev.1 | ECSS - Current v1.0 | 4.8.1.1a | Requirement | ECSS-E-ST-33-11_0280090 | 2 | Normative Change | The supplier, in accordance with the reference axis system provided by the customer, shall provide, before and after firing, the customer with the following information of the component: 1. the mass, 2. the centre of mass, 3. the inertial properties, and 4. the interface FEM in STEP or IGES format.
ECSS-E-ST-33-11C Rev.1 | ECSS - Current v1.0 | 4.8.1.2a | Requirement | ECSS-E-ST-33-11_0280091 | 2 | Normative Change | Each element of the explosive subsystem shall be provided with an interface compatible with the methods of attachment to the structure or appendage agreed with the customer.
ECSS-E-ST-33-11C Rev.1 | ECSS - Current v1.0 | 4.8.1.3a | Requirement | ECSS-E-ST-33-11_0280092 | 2 | Normative Change | The explosive subsystem shall be assembled from modular components.
ECSS-E-ST-33-11C Rev.1 | ECSS - Current v1.0 | 4.8.1.3b | Requirement | ECSS-E-ST-33-11_0280093 | 1 | Unchanged | The capability shall be provided to test the components separately.
ECSS-E-ST-33-11C Rev.1 | ECSS - Current v1.0 | 4.8.1.3c | Requirement | ECSS-E-ST-33-11_0280094 | 1 | Unchanged | It shall be ensured that attachment, installation, repair and replacement can be done without affecting the surrounding equipment.
ECSS-E-ST-33-11C Rev.1 | ECSS - Current v1.0 | 4.8.1.4a | Requirement | ECSS-E-ST-33-11_0280095 | 2 | Normative Change | For launch segment, it shall be ensured that components intended for different applications cannot be confused.
ECSS-E-ST-33-11C Rev.1 | ECSS - Current v1.0 | 4.8.1.4b | Requirement | ECSS-E-ST-33-11_0280096 | 2 | Normative Change | For launch segment, inert components, dummies and test models used for test purposes shall be visibly different from live items with the colour code in Table 4-2. | NOTE This is to prevent confusion and to ensure incorrect items are not used for flight or qualification.
ECSS-E-ST-33-11C Rev.1 | ECSS - Current v1.0 | 4.8.1.5a | Requirement | ECSS-E-ST-33-11_0280097 | 1 | Unchanged | Access shall be provided throughout the space vehicle integration 1. to the initiators, safe, test, and arm plugs for connection, 2. for measurements of properties, 3. to all elements for inspection.
ECSS-E-ST-33-11C Rev.1 | ECSS - Current v1.0 | 4.8.1.5b | Requirement | ECSS-E-ST-33-11_0280098 | 1 | Unchanged | Access shall be safe and convenient as agreed with the customer.
ECSS-E-ST-33-11C Rev.1 | ECSS - Current v1.0 | 4.8.1.6a | Permission | ECSS-E-ST-33-11_0280423 | 1 | Created | Complementary mechanical requirements before and after firing the explosive device or subsystem may be specified by the customer by tailoring ECSS-E-ST-10-24.
ECSS-E-ST-33-11C Rev.1 | ECSS - Current v1.0 | 4.8.2.1a | Requirement | ECSS-E-ST-33-11_0280099 | 2 | Normative Change | All explosive devices firing lines shall be initiated via a dedicated module which incorporate the safety inhibits and is mechanically segregated, electrically independent and screened. | NOTE Example of an initiation module is a firing unit. Examples of safety inhibits are command inhibit, barriers and switches. Examples of a segregation are different electronic boards for prime and redundant initiation, different routing of harnesses (electrical, optical and explosive).
ECSS-E-ST-33-11C Rev.1 | ECSS - Current v1.0 | 4.8.2.1b | Requirement | ECSS-E-ST-33-11_0280100 | 2 | Normative Change | The explosive subsystem shall provide power pulses to initiators at the times required by the application.
ECSS-E-ST-33-11C Rev.1 | ECSS - Current v1.0 | 4.8.2.1c | Requirement | ECSS-E-ST-33-11_0280101 | 2 | Normative Change | The power pulse, shape, amplitude and duration shall be as specified in the ICD of the initiator manufacturer.
ECSS-E-ST-33-11C Rev.1 | ECSS - Current v1.0 | 4.8.2.1d | Requirement | ECSS-E-ST-33-11_0280102 | 1 | Unchanged | It shall be demonstrated by test that 4.8.2.1c is met.
ECSS-E-ST-33-11C Rev.1 | ECSS - Current v1.0 | 4.8.2.1e | Requirement | ECSS-E-ST-33-11_0280103 | 2 | Deleted | <<deleted>>
ECSS-E-ST-33-11C Rev.1 | ECSS - Current v1.0 | 4.8.2.2a | Requirement | ECSS-E-ST-33-11_0280104 | 2 | Normative Change | Each electrical or optical initiator shall be connected to a dedicated electrical or optical firing line.
ECSS-E-ST-33-11C Rev.1 | ECSS - Current v1.0 | 4.8.2.2b | Requirement | ECSS-E-ST-33-11_0280105 | 2 | Normative Change | A separate command shall activate each explosive device for launch vehicles.
ECSS-E-ST-33-11C Rev.1 | ECSS - Current v1.0 | 4.8.2.2c | Requirement | ECSS-E-ST-33-11_0280106 | 1 | Unchanged | In case 4.8.2.2a is not met, the alternative circuit shall be justified and agreed with the customer and suppliers.
ECSS-E-ST-33-11C Rev.1 | ECSS - Current v1.0 | 4.8.2.2d | Requirement | ECSS-E-ST-33-11_0280107 | 1 | Unchanged | The circuits shall be verified by test or analysis to meet the requirements on reliability and on the prevention of unintentional function. | NOTE See clauses 4.2.2 and 4.5.2.
ECSS-E-ST-33-11C Rev.1 | ECSS - Current v1.0 | 4.8.2.3a | Requirement | ECSS-E-ST-33-11_0280108 | 1 | Unchanged | The power supply shall ensure that the power subsystem is not overloaded before, during or after the actuation of any explosive device even in case of a single-point failure together with a short circuit (both pin-to-pin and pin-to-ground).
ECSS-E-ST-33-11C Rev.1 | ECSS - Current v1.0 | 4.8.2.4a | Requirement | ECSS-E-ST-33-11_0280109 | 2 | Normative Change | The explosive subsystem power, command, and control electrical circuitry shall limit the generation of electromagnetic fields or conducted noise to a level at least 20 dB below the no-fire power rating.
ECSS-E-ST-33-11C Rev.1 | ECSS - Current v1.0 | 4.8.2.4b | Requirement | ECSS-E-ST-33-11_0280110 | 2 | Normative Change | The explosive subsystem shall provide shielding to the same levels specified in 4.8.2.4a when exposed to conducted and radiated susceptibility tests.
ECSS-E-ST-33-11C Rev.1 | ECSS - Current v1.0 | 4.8.2.4c | Requirement | ECSS-E-ST-33-11_0280111 | 2 | Normative Change | Control circuits shall limit the power level at any barrier to at least 20 dB below the no-fire power.
ECSS-E-ST-33-11C Rev.1 | ECSS - Current v1.0 | 4.8.2.5a | Requirement | ECSS-E-ST-33-11_0280112 | 2 | Normative Change | The explosive subsystem's power, command and control electrical circuitry shall: 1. survive, 2. not be degraded by specified electrostatic discharges, 3. be testable to verify survivability.
ECSS-E-ST-33-11C Rev.1 | ECSS - Current v1.0 | 4.8.2.5b | Requirement | ECSS-E-ST-33-11_0280113 | 2 | Normative Change | Protective features shall be provided to 1. prevent initiation, 2. prevent change of state of the safety barriers, 3. prevent parasitic paths, 4. be tested to verify effectiveness.
ECSS-E-ST-33-11C Rev.1 | ECSS - Current v1.0 | 4.8.2.5c | Requirement | ECSS-E-ST-33-11_0280114 | 1 | Unchanged | Electrostatic discharge to ground through the explosive elements shall be prevented.
ECSS-E-ST-33-11C Rev.1 | ECSS - Current v1.0 | 4.8.2.5d | Requirement | ECSS-E-ST-33-11_0280115 | 1 | Unchanged | Build-up of electrostatic charges shall be prevented.
ECSS-E-ST-33-11C Rev.1 | ECSS - Current v1.0 | 4.8.2.5e | Requirement | ECSS-E-ST-33-11_0280116 | 2 | Normative Change | Measures to satisfy requirement 4.8.2.5d shall respect single point grounding implementation. | NOTE Single point grounding implementation is described in ECSS-E-HB-20-07 section 6.1.3.
ECSS-E-ST-33-11C Rev.1 | ECSS - Current v1.0 | 4.8.2.5f | Requirement | ECSS-E-ST-33-11_0280117 | 1 | Unchanged | All ESD-sensitive components shall be identified and listed.
ECSS-E-ST-33-11C Rev.1 | ECSS - Current v1.0 | 4.8.2.5g | Requirement | ECSS-E-ST-33-11_0280118 | 1 | Unchanged | Unplanned electrostatic discharges shall be avoided.
ECSS-E-ST-33-11C Rev.1 | ECSS - Current v1.0 | 4.8.2.6a | Requirement | ECSS-E-ST-33-11_0280119 | 1 | Unchanged | The voltage drop in the electrical circuit shall be incorporated in the provision of the required firing pulse.
ECSS-E-ST-33-11C Rev.1 | ECSS - Current v1.0 | 4.8.2.7a | Requirement | ECSS-E-ST-33-11_0280120 | 2 | Normative Change | The resistance between the case of the electro-explosive device and the electrical ground shall not exceed the value specified in ECSS-E-ST-20-07 clause 4.2.11.
ECSS-E-ST-33-11C Rev.1 | ECSS - Current v1.0 | 4.8.2.7b | Requirement | ECSS-E-ST-33-11_0280121 | 2 | Normative Change | The metallic parts of the explosive devices shall be bonded by direct contact.
ECSS-E-ST-33-11C Rev.1 | ECSS - Current v1.0 | 4.8.2.7c | Requirement | ECSS-E-ST-33-11_0280122 | 2 | Normative Change | The shielding of the electrical pigtailed explosive devices shall be bonded at both ends of connector and its explosive device.
ECSS-E-ST-33-11C Rev.1 | ECSS - Current v1.0 | 4.8.2.8a | Requirement | ECSS-E-ST-33-11_0280123 | 2 | Normative Change | Every electrical firing circuit and monitoring circuit shall be electrically independent from each other.
ECSS-E-ST-33-11C Rev.1 | ECSS - Current v1.0 | 4.8.2.8b | Requirement | ECSS-E-ST-33-11_0280124 | 2 | Normative Change | The explosive subsystem shall isolate the explosive device to prevent power drain or parasitic paths before and after firing.
ECSS-E-ST-33-11C Rev.1 | ECSS - Current v1.0 | 4.8.2.8c | Requirement | ECSS-E-ST-33-11_0280125 | 2 | Normative Change | Provision shall be made to isolate power lines of the explosive subsystem from electrical ground. | NOTE This is to prevent continued drain on the power subsystem after firing when e.g. short circuit to ground can occur. A current can be drained by the structure instead of the electrical harness.
ECSS-E-ST-33-11C Rev.1 | ECSS - Current v1.0 | 4.8.2.8d | Requirement | ECSS-E-ST-33-11_0280126 | 1 | Unchanged | Provisions for redundancy shall not prevent fulfilment of the requirement 4.8.2.8a.
ECSS-E-ST-33-11C Rev.1 | ECSS - Current v1.0 | 4.8.2.8e | Requirement | ECSS-E-ST-33-11_0280127 | 1 | Unchanged | Safe and arm device control and check-out circuits shall 1. be independent of the firing circuits, 2. use separate non-interchangeable connectors.
ECSS-E-ST-33-11C Rev.1 | ECSS - Current v1.0 | 4.8.2.8f | Requirement | ECSS-E-ST-33-11_0280417 | 1 | Created | For launchers only, provision shall be made to isolate power lines and return lines of the explosive subsystem from electrical ground.
ECSS-E-ST-33-11C Rev.1 | ECSS - Current v1.0 | 4.8.2.9a | Requirement | ECSS-E-ST-33-11_0280128 | 2 | Normative Change | The explosive subsystem shall neither function nor degrade as a result of the voltage difference between the firing circuits and the shielding or the ground within specified limits.
ECSS-E-ST-33-11C Rev.1 | ECSS - Current v1.0 | 4.8.2.10a | Requirement | ECSS-E-ST-33-11_0280129 | 2 | Normative Change | The explosive subsystem shall neither function nor degrade as a result of leakage current of electrical firing circuits to ground.
ECSS-E-ST-33-11C Rev.1 | ECSS - Current v1.0 | 4.8.2.11a | Requirement | ECSS-E-ST-33-11_0280130 | 2 | Normative Change | When exposed to RF conditions, the induced power shall not exceed a level of 20 dB below no-fire power and 20 dB below the RF sensibility threshold. | NOTE If no RF-limit is known, the DC-limit can be used.
ECSS-E-ST-33-11C Rev.1 | ECSS - Current v1.0 | 4.8.2.11b | Requirement | ECSS-E-ST-33-11_0280131 | 2 | Normative Change | When exposed to RF conditions, the explosive subsystem shall not be degraded.
ECSS-E-ST-33-11C Rev.1 | ECSS - Current v1.0 | 4.8.2.12a | Requirement | ECSS-E-ST-33-11_0280132 | 1 | Unchanged | The maximum level of residual magnetism shall be agreed with the end-user. | NOTE Reduced levels can be achieved by the choice of suitable materials.
ECSS-E-ST-33-11C Rev.1 | ECSS - Current v1.0 | 4.8.2.12b | Requirement | ECSS-E-ST-33-11_0280133 | 2 | Normative Change | The supplier shall provide the customer with the magnetic properties of the explosive devices.
ECSS-E-ST-33-11C Rev.1 | ECSS - Current v1.0 | 4.8.2.12c | Requirement | ECSS-E-ST-33-11_0280134 | 2 | Normative Change | The explosive subsystem shall not generate magnetic fields exceeding the “Electromagnetic interference safety margins” defined in clause 6.3.1 of ECSS-E-ST-20.
ECSS-E-ST-33-11C Rev.1 | ECSS - Current v1.0 | 4.8.2.13a | Requirement | ECSS-E-ST-33-11_0280135 | 2 | Normative Change | For launch segments, in accordance with the direct and indirect lightning environment provided by the customer, the explosive subsystems shall preclude unwanted firing due to electrical potential differences generated within the explosive subsystem.
ECSS-E-ST-33-11C Rev.1 | ECSS - Current v1.0 | 4.8.2.13b | Recommendation | ECSS-E-ST-33-11_0280424 | 1 | Created | Explosive subsystems should preclude degradation by exposure to lightning.
ECSS-E-ST-33-11C Rev.1 | ECSS - Current v1.0 | 4.8.2.14a | Permission | ECSS-E-ST-33-11_0280425 | 1 | Created | Complementary electrical requirements before and after firing the explosive device or subsystem may be specified by the customer by tailoring ECSS-E-ST-10-24.
ECSS-E-ST-33-11C Rev.1 | ECSS - Current v1.0 | 4.8.3.1a | Requirement | ECSS-E-ST-33-11_0280137 | 2 | Normative Change | Explosive subsystems and components shall: 1. survive to defined thermal loads in terms of intensity, duration and cycling, 2. not be degraded by defined thermal loads in terms of intensity, duration and cycling, 3. be tested to verify survivability.
ECSS-E-ST-33-11C Rev.1 | ECSS - Current v1.0 | 4.8.3.1b | Requirement | ECSS-E-ST-33-11_0280138 | 1 | Unchanged | Protective features shall: 1. be provided to prevent unintended initiation, 2. be provided to prevent loss of performance, 3. be tested to verify effectiveness.
ECSS-E-ST-33-11C Rev.1 | ECSS - Current v1.0 | 4.8.3.1c | Requirement | ECSS-E-ST-33-11_0280139 | 1 | Unchanged | Build-up of heat shall be prevented.
ECSS-E-ST-33-11C Rev.1 | ECSS - Current v1.0 | 4.8.3.1d | Requirement | ECSS-E-ST-33-11_0280140 | 2 | Normative Change | All thermally-sensitive explosive devices shall be shielded or otherwise protected from the environment.
ECSS-E-ST-33-11C Rev.1 | ECSS - Current v1.0 | 4.8.3.1e | Requirement | ECSS-E-ST-33-11_0280141 | 2 | Normative Change | Explosive devices shall not decompose when exposed to thermal environments that are 30 °C above the maximum predicted temperature and 10 °C below the minimum predicted temperature during worst case service life. | NOTE This is to ensure no self-ignition under cook-off test.
ECSS-E-ST-33-11C Rev.1 | ECSS - Current v1.0 | 4.8.3.2a | Requirement | ECSS-E-ST-33-11_0280142 | 2 | Normative Change | The explosive subsystem shall not generate heat causing temperatures which exceed the specified limits.
ECSS-E-ST-33-11C Rev.1 | ECSS - Current v1.0 | 4.8.3.3a | Permission | ECSS-E-ST-33-11_0280426 | 1 | Created | Complementary thermal requirements before and after firing the explosive device or subsystem may be specified by the customer by tailoring ECSS-E-ST-10-24.
ECSS-E-ST-33-11C Rev.1 | ECSS - Current v1.0 | 4.8.4.1a | Requirement | ECSS-E-ST-33-11_0280143 | 2 | Normative Change | The explosive subsystem shall provide for 1. measurements of electrical or optical properties during the integration of any circuit before and after firing, without inducing firing, unintentional status changes or degradation; 2. the indication of at least the status of the Safe and Arm Device during the mission.
ECSS-E-ST-33-11C Rev.1 | ECSS - Current v1.0 | 4.8.4.1b | Requirement | ECSS-E-ST-33-11_0280144 | 2 | Deleted | <<deleted>>
ECSS-E-ST-33-11C Rev.1 | ECSS - Current v1.0 | 4.8.4.1c | Requirement | ECSS-E-ST-33-11_0280145 | 2 | Normative Change | Check-out circuits shall not allow current flow or electrostatic discharge causing unintentional effects in the explosive subsystem. | NOTE This applies also after any single failure.
ECSS-E-ST-33-11C Rev.1 | ECSS - Current v1.0 | 4.8.4.1d | Requirement | ECSS-E-ST-33-11_0280146 | 1 | Unchanged | Any checking out of the status of electrical initiators shall limit the check-out current to 10-2 × the “no-fire” × current on the bridge wire.
ECSS-E-ST-33-11C Rev.1 | ECSS - Current v1.0 | 4.8.4.1e | Requirement | ECSS-E-ST-33-11_0280147 | 2 | Normative Change | Any checking-out of the status of optical initiators shall limit check-out power to: 10-4 (TBPU) × the “no-fire” power at the fire wavelength on the optical interface if the fire wavelength is used.
ECSS-E-ST-33-11C Rev.1 | ECSS - Current v1.0 | 4.8.4.1f | Requirement | ECSS-E-ST-33-11_0280148 | 1 | Unchanged | The checking-out power or current or optical wavelength or frequency shall cause no unintentional effects or hazards, also after any single failure.
ECSS-E-ST-33-11C Rev.1 | ECSS - Current v1.0 | 4.8.4.1g | Requirement | ECSS-E-ST-33-11_0280149 | 2 | Normative Change | Any checking-out of the insulation resistance of the explosive subsystem shall limit the voltage to 50 V DC to prevent performance degradation. | NOTE Degradation of performance is commonly known as dudding.
ECSS-E-ST-33-11C Rev.1 | ECSS - Current v1.0 | 4.8.4.1h | Requirement | ECSS-E-ST-33-11_0280150 | 2 | Normative Change | Provision shall be made for an immediate warning signal to be given for any unplanned change of status of any explosive subsystem control or check-out device. | NOTE E.g. thermal control requirements or material temperature limits.
ECSS-E-ST-33-11C Rev.1 | ECSS - Current v1.0 | 4.8.4.2a | Requirement | ECSS-E-ST-33-11_0280151 | 1 | Unchanged | Provision shall be made for on-ground checking the status of initiators.
ECSS-E-ST-33-11C Rev.1 | ECSS - Current v1.0 | 4.8.4.2b | Requirement | ECSS-E-ST-33-11_0280152 | 2 | Normative Change | Provision shall be made for accessing the arm plug receptacle during AIV.
ECSS-E-ST-33-11C Rev.1 | ECSS - Current v1.0 | 4.8.4.2c | Requirement | ECSS-E-ST-33-11_0280153 | 1 | Unchanged | Requirements for access shall be communicated to the end-user and facilities authorities. | NOTE Range safety sometimes prohibits use of these features.
ECSS-E-ST-33-11C Rev.1 | ECSS - Current v1.0 | 4.9a | Requirement | ECSS-E-ST-33-11_0280154 | 1 | Informative Change | All materials, including explosive substances, shall be compatible with those materials with which they can come into contact. | NOTE 1 Outgassing can occur during e.g. polymerization, degradation of polymers. NOTE 2 Selection of materials and processes are done in conformance with ECSS-E-ST-32-08, ECSS-Q-ST-70, and ECSS-Q-ST-70-71. NOTE 3 Explosive subsystems use materials (e.g. explosives, propellants, powder, binders, cleaning agents, cements) that can be toxic, corrosive, highly reactive, flammable, and dangerous with direct contact.
ECSS-E-ST-33-11C Rev.1 | ECSS - Current v1.0 | 4.9b | Requirement | ECSS-E-ST-33-11_0280155 | 1 | Unchanged | Continued exposure to the expected environmental conditions shall not cause degradation or increased sensitivity in excess of agreed limits.
ECSS-E-ST-33-11C Rev.1 | ECSS - Current v1.0 | 4.9c | Requirement | ECSS-E-ST-33-11_0280156 | 1 | Unchanged | Any sealing system used to prevent degradation shall be demonstrated to be effective.
ECSS-E-ST-33-11C Rev.1 | ECSS - Current v1.0 | 4.9d | Requirement | ECSS-E-ST-33-11_0280157 | 2 | Normative Change | No cracking shall be allowed due to thermal mechanical shock loads. | NOTE Materials can become brittle at low temperatures.
ECSS-E-ST-33-11C Rev.1 | ECSS - Current v1.0 | 4.9e | Requirement | ECSS-E-ST-33-11_0280158 | 2 | Normative Change | Age-sensitive materials shall only be used where degradation causes no loss of explosive subsystem performance beyond limits agreed with the end-user.
ECSS-E-ST-33-11C Rev.1 | ECSS - Current v1.0 | 4.9f | Requirement | ECSS-E-ST-33-11_0280159 | 1 | Unchanged | The nature and condition of age-sensitive materials shall be identified and documented in the DMPL.
ECSS-E-ST-33-11C Rev.1 | ECSS - Current v1.0 | 4.9g | Requirement | ECSS-E-ST-33-11_0280160 | 1 | Unchanged | The nature and condition of explosive materials shall be identified and documented in the DMPL.
ECSS-E-ST-33-11C Rev.1 | ECSS - Current v1.0 | 4.9h | Requirement | ECSS-E-ST-33-11_0280161 | 1 | Unchanged | Explosives that can react in response to normal environmental stimuli shall only be used in agreement with the end-user.
ECSS-E-ST-33-11C Rev.1 | ECSS - Current v1.0 | 4.9i | Requirement | ECSS-E-ST-33-11_0280162 | 2 | Normative Change | The properties of the explosives shall be reported and be compared with the mission requirements.
ECSS-E-ST-33-11C Rev.1 | ECSS - Current v1.0 | 4.9j | Requirement | ECSS-E-ST-33-11_0280163 | 1 | Unchanged | Degradation of the explosives shall not exceed agreed limits.
ECSS-E-ST-33-11C Rev.1 | ECSS - Current v1.0 | 4.9k | Requirement | ECSS-E-ST-33-11_0280164 | 1 | Unchanged | Degradation of explosive characteristics shall be determined by test. | NOTE Test methods can be DTA, DSC, TGA, VTS.
ECSS-E-ST-33-11C Rev.1 | ECSS - Current v1.0 | 4.10.1a | Requirement | ECSS-E-ST-33-11_0280165 | 1 | Unchanged | There shall be only one connection per pin.
ECSS-E-ST-33-11C Rev.1 | ECSS - Current v1.0 | 4.10.1b | Requirement | ECSS-E-ST-33-11_0280166 | 2 | Normative Change | The requirements of clause 4.7.2 shall apply to the connectors of non-explosive components and equipment.
ECSS-E-ST-33-11C Rev.1 | ECSS - Current v1.0 | 4.10.1c | Requirement | ECSS-E-ST-33-11_0280167 | 1 | Unchanged | Mis-mating of connectors shall be impossible. | NOTE E.g. by geometry, lay-out, dimensions, or harness length.
ECSS-E-ST-33-11C Rev.1 | ECSS - Current v1.0 | 4.10.1d | Requirement | ECSS-E-ST-33-11_0280168 | 2 | Normative Change | The insert polarization and contact arrangement of the connectors used in the explosive subsystem shall not be used elsewhere on the space vehicle.
ECSS-E-ST-33-11C Rev.1 | ECSS - Current v1.0 | 4.10.1e | Requirement | ECSS-E-ST-33-11_0280169 | 2 | Normative Change | Initiator connector shall be terminated by male contacts.
ECSS-E-ST-33-11C Rev.1 | ECSS - Current v1.0 | 4.10.1f | Requirement | ECSS-E-ST-33-11_0280170 | 1 | Unchanged | Spare or un-terminated contacts shall not exist.
ECSS-E-ST-33-11C Rev.1 | ECSS - Current v1.0 | 4.10.1g | Requirement | ECSS-E-ST-33-11_0280171 | 1 | Unchanged | Prime and redundant circuits for the same function shall not pass through the same connector.
ECSS-E-ST-33-11C Rev.1 | ECSS - Current v1.0 | 4.10.1h | Requirement | ECSS-E-ST-33-11_0280172 | 1 | Unchanged | Electrical connectors shall provide continuous shielding in all directions.
ECSS-E-ST-33-11C Rev.1 | ECSS - Current v1.0 | 4.10.1i | Requirement | ECSS-E-ST-33-11_0280173 | 1 | Unchanged | Electrical connectors shall provide continuous shielding during 1. engagement before the pins connect, 2. disengagement after the pins disconnect.
ECSS-E-ST-33-11C Rev.1 | ECSS - Current v1.0 | 4.10.1j | Requirement | ECSS-E-ST-33-11_0280174 | 2 | Deleted | <<deleted, recreated as recommendation 4.10.1k>>.
ECSS-E-ST-33-11C Rev.1 | ECSS - Current v1.0 | 4.10.1k | Recommendation | ECSS-E-ST-33-11_0280427 | 1 | Created | Connector-savers should be used. | NOTE This is to prevent the receptacle and contacts from wear and damage.
ECSS-E-ST-33-11C Rev.1 | ECSS - Current v1.0 | 4.10.2a | Requirement | ECSS-E-ST-33-11_0280175 | 1 | Unchanged | Electrical supply for each initiator, optical source and Safe and arm device shall be by a separate shielded, twisted-pair line or coaxial cable.
ECSS-E-ST-33-11C Rev.1 | ECSS - Current v1.0 | 4.10.2b | Requirement | ECSS-E-ST-33-11_0280176 | 1 | Unchanged | All connections between conductors shall be made by soldering, crimping or connectors. | NOTE For soldering see ECSS-Q-ST-70-08. For crimping ECSS-Q-ST-70-26. For connectors see clause 4.10.1.
ECSS-E-ST-33-11C Rev.1 | ECSS - Current v1.0 | 4.10.3a | Requirement | ECSS-E-ST-33-11_0280177 | 1 | Unchanged | The firing circuit including the initiator shall be shielded.
ECSS-E-ST-33-11C Rev.1 | ECSS - Current v1.0 | 4.10.3b | Requirement | ECSS-E-ST-33-11_0280178 | 1 | Unchanged | Isolators shall provide 20 dB attenuation at the specified electromagnetic frequencies.
ECSS-E-ST-33-11C Rev.1 | ECSS - Current v1.0 | 4.10.3c | Requirement | ECSS-E-ST-33-11_0280179 | 1 | Unchanged | Cable shielding shall provide ³ 90 % optical coverage.
ECSS-E-ST-33-11C Rev.1 | ECSS - Current v1.0 | 4.10.3d | Recommendation | ECSS-E-ST-33-11_0280428 | 1 | Created | Double layer cable shielding should be used.
ECSS-E-ST-33-11C Rev.1 | ECSS - Current v1.0 | 4.10.3e | Recommendation | ECSS-E-ST-33-11_0280429 | 1 | Created | For all other elements shielding, there should be shielding at 100 % optical coverage. | NOTE For example, no gaps or discontinuities, full shielding at the back faces of the connectors, no apertures in any container housing elements of the firing circuit.
ECSS-E-ST-33-11C Rev.1 | ECSS - Current v1.0 | 4.10.3f | Requirement | ECSS-E-ST-33-11_0280182 | 1 | Unchanged | Shields shall not be used for current carrying. | NOTE Shields can be multiple-point grounded to the structure.
ECSS-E-ST-33-11C Rev.1 | ECSS - Current v1.0 | 4.10.4a | Requirement | ECSS-E-ST-33-11_0280183 | 2 | Normative Change | Faraday caps shall be used at the input interface of the explosive devices.
ECSS-E-ST-33-11C Rev.1 | ECSS - Current v1.0 | 4.10.4b | Requirement | ECSS-E-ST-33-11_0280184 | 2 | Normative Change | The Faraday cap shall prevent EEDs being initiated or damaged by electromagnetic interferences.
ECSS-E-ST-33-11C Rev.1 | ECSS - Current v1.0 | 4.10.5a | Requirement | ECSS-E-ST-33-11_0280185 | 1 | Unchanged | All requirements for safe and arm devices of Clause 4.10.11 shall apply.
ECSS-E-ST-33-11C Rev.1 | ECSS - Current v1.0 | 4.10.5b | Requirement | ECSS-E-ST-33-11_0280186 | 1 | Unchanged | The safety cap shall contain the products of initiation of an explosive device.
ECSS-E-ST-33-11C Rev.1 | ECSS - Current v1.0 | 4.10.5c | Requirement | ECSS-E-ST-33-11_0280187 | 1 | Unchanged | It shall not be possible to install an explosive device with the safety cap mounted.
ECSS-E-ST-33-11C Rev.1 | ECSS - Current v1.0 | 4.10.6a | Requirement | ECSS-E-ST-33-11_0280188 | 2 | Normative Change | The explosive subsystem shall make use of the available voltage and current supplies from the power subsystem to produce power pulses of suitable size, duration and firing sequence for each of the functions.
ECSS-E-ST-33-11C Rev.1 | ECSS - Current v1.0 | 4.10.6b | Requirement | ECSS-E-ST-33-11_0280189 | 1 | Unchanged | The firing pulse requirements in Table 4-4 row 5 and Table 4-6 row 1 shall apply for EEDs and laser initiators respectively.
ECSS-E-ST-33-11C Rev.1 | ECSS - Current v1.0 | 4.10.6c | Requirement | ECSS-E-ST-33-11_0280190 | 1 | Unchanged | The power provided at the power distribution points shall be such that the requirements of 4.8.2.6 allowing for losses are met.
ECSS-E-ST-33-11C Rev.1 | ECSS - Current v1.0 | 4.10.7a | Requirement | ECSS-E-ST-33-11_0280191 | 2 | Normative Change | A connector shall be provided on the exterior surface of the space vehicle for use with manually inserted plugs to enable: 1. isolation, 2. coupling of any explosive subsystem, 3. testing of any explosive subsystem. | NOTE This connector is referred to as arm plug receptacle.
ECSS-E-ST-33-11C Rev.1 | ECSS - Current v1.0 | 4.10.7b | Requirement | ECSS-E-ST-33-11_0280192 | 1 | Unchanged | Provision shall be made for access to the interface.
ECSS-E-ST-33-11C Rev.1 | ECSS - Current v1.0 | 4.10.7c | Requirement | ECSS-E-ST-33-11_0280193 | 1 | Unchanged | Requirements for access shall be communicated to the customer and facilities authorities.
ECSS-E-ST-33-11C Rev.1 | ECSS - Current v1.0 | 4.10.7d | Requirement | ECSS-E-ST-33-11_0280194 | 2 | Normative Change | The arm plug receptacle shall be visibly identifiable.
ECSS-E-ST-33-11C Rev.1 | ECSS - Current v1.0 | 4.10.7e | Requirement | ECSS-E-ST-33-11_0280195 | 2 | Normative Change | The arm plug receptacle shall be qualified for the number of specified connection cycles. | NOTE E.g. to cover integration, test and use.
ECSS-E-ST-33-11C Rev.1 | ECSS - Current v1.0 | 4.10.7f | Requirement | ECSS-E-ST-33-11_0280196 | 1 | Unchanged | The receptacle shall meet the requirements of clause 4.10.1. | NOTE Sub-D connector, self-locking bayonet or triple start thread type can be used.
ECSS-E-ST-33-11C Rev.1 | ECSS - Current v1.0 | 4.10.7g | Requirement | ECSS-E-ST-33-11_0280197 | 1 | Unchanged | A connector-saver shall be used. | NOTE This is to prevent the receptacle and contacts from wear and damage.
ECSS-E-ST-33-11C Rev.1 | ECSS - Current v1.0 | 4.10.8a | Requirement | ECSS-E-ST-33-11_0280198 | 1 | Unchanged | For electrical initiators, the safe plug shall 1. short circuit each initiator, 2. ground each shorted initiator circuit, 3. short-circuit each firing circuit, 4. ground each firing circuit.
ECSS-E-ST-33-11C Rev.1 | ECSS - Current v1.0 | 4.10.8b | Requirement | ECSS-E-ST-33-11_0280199 | 1 | Unchanged | For optical initiators, the safe plug shall be capable of absorbing or redirecting n times the maximum power the laser can generate, with n defined by the end-user.
ECSS-E-ST-33-11C Rev.1 | ECSS - Current v1.0 | 4.10.8c | Requirement | ECSS-E-ST-33-11_0280200 | 1 | Informative Change | The safe plug shall be 1. compatible with the safe and arm connector receptacle, 2. suitable for use with flight hardware, 3. suitable for the number of connection cycles necessary to cover integration, test and use, 4. scoop proof, 5. lockable, 6. visibly identified, 7. carrying a “Remove before Flight” banner. | NOTE Examples of lockable safe plugs are sub-D connector, bayonet or triple-start thread types.
ECSS-E-ST-33-11C Rev.1 | ECSS - Current v1.0 | 4.10.9a | Requirement | ECSS-E-ST-33-11_0280201 | 2 | Normative Change | The arm plug shall: 1. provide electrical continuity between the supply and firing circuits with electrical properties in any line agreed with the customer, 2. be compatible with the safe and arm connector, 3. be scoop-proof, 4. be lockable, 5. be visibly identified. | NOTE 1 Electrical properties include resistance, isolation, bonding, and Faraday protection. NOTE 2 Examples of lockable arming plugs are sub-D connector, bayonet or triple-start thread types.
ECSS-E-ST-33-11C Rev.1 | ECSS - Current v1.0 | 4.10.10a | Requirement | ECSS-E-ST-33-11_0280202 | 2 | Normative Change | The test plug shall: 1. provide electrical access to the firing circuits with electrical properties in any line agreed with the end-user, 2. be compatible with the safe and arm connector, 3. not carry any potential or current at the time of insertion or removal, 4. be suitable for the number of connection cycles necessary to cover integration, test and use, 5. be suitable for use with flight hardware, 6. be scoop-proof, 7. be lockable. | NOTE 1 Electrical properties include resistance, isolation, bonding, and Faraday protection. NOTE 2 Examples of lockable test plugs are sub-D connector, bayonet or triple-start thread type.
ECSS-E-ST-33-11C Rev.1 | ECSS - Current v1.0 | 4.10.11.1a | Recommendation | ECSS-E-ST-33-11_0280430 | 1 | Created | Electrically actuated safe and arm devices should be used.
ECSS-E-ST-33-11C Rev.1 | ECSS - Current v1.0 | 4.10.11.1b | Requirement | ECSS-E-ST-33-11_0280204 | 2 | Normative Change | A safe and arm device shall 1. be used in applications where unplanned initiation of the explosive subsystem can cause injury, death, or severe damage to property, 2. prevent the mounting of initiators in armed position, 3. provide means of remote arming, 4. provide means of remote safing, 5. provide safing without passing through the armed position, 6. prevent manual arming, 7. provide manual safing and prevent unwanted return to arm, 8. remain in the selected position under all conditions except when intentionally activated, 9. prevent remaining in any state between ‘safe’ and ‘arm’, 10. arm within a time interval agreed with the end-user, 11. not require a force or torque to safe, exceeding a value agreed with the customer, 12. if actuated remotely, safe within a time interval agreed with the end-user.
ECSS-E-ST-33-11C Rev.1 | ECSS - Current v1.0 | 4.10.11.1c | Requirement | ECSS-E-ST-33-11_0280205 | 1 | Unchanged | It shall not be possible to arm the safe and arm device in case an initiator has been activated with the safe and arm device in safe position.
ECSS-E-ST-33-11C Rev.1 | ECSS - Current v1.0 | 4.10.11.1d | Requirement | ECSS-E-ST-33-11_0280206 | 1 | Unchanged | The safe and arm device shall be capable of being manually positioned to “safe” during any phase of this cyclic life.
ECSS-E-ST-33-11C Rev.1 | ECSS - Current v1.0 | 4.10.11.1e | Requirement | ECSS-E-ST-33-11_0280207 | 2 | Normative Change | The protection shall be removed by either: 1. removing the barrier, or 2. having a reconnection allowing propagation, "Armed condition", when commanded.
ECSS-E-ST-33-11C Rev.1 | ECSS - Current v1.0 | 4.10.11.1f | Requirement | ECSS-E-ST-33-11_0280208 | 1 | Unchanged | Remote operation and status indication shall be provided.
ECSS-E-ST-33-11C Rev.1 | ECSS - Current v1.0 | 4.10.11.1g | Requirement | ECSS-E-ST-33-11_0280209 | 1 | Unchanged | Local visible unambiguous status indication shall be provided.
ECSS-E-ST-33-11C Rev.1 | ECSS - Current v1.0 | 4.10.11.1h | Requirement | ECSS-E-ST-33-11_0280210 | 1 | Unchanged | All additional blocks shall be flagged “Remove before flight”. | NOTE Safe and arm devices can use initiator-simulator resistors.
ECSS-E-ST-33-11C Rev.1 | ECSS - Current v1.0 | 4.10.11.2a | Requirement | ECSS-E-ST-33-11_0280211 | 2 | Normative Change | The electrically actuated safe and arm devices shall be designed to withstand repeated cycling from Arm to Safe for at least five times the expected number of cycles, without any malfunction, failure, or degradation in performance;
ECSS-E-ST-33-11C Rev.1 | ECSS - Current v1.0 | 4.10.11.2b | Requirement | ECSS-E-ST-33-11_0280212 | 1 | Unchanged | The electrically actuated safe and arm device shall have a demonstrated cyclic life of 1000 safe-to-arm-to-safe transitions, or five times the number of transitions predicted during its lifetime, whichever is greater, without failure or degraded performance.
ECSS-E-ST-33-11C Rev.1 | ECSS - Current v1.0 | 4.10.11.3a | Requirement | ECSS-E-ST-33-11_0280213 | 2 | Normative Change | The mechanically actuated safe and arm devices shall be designed to withstand repeated cycling from Arm to Safe for at least five times the expected number of cycles, without any malfunction, failure, or deterioration in performance.
ECSS-E-ST-33-11C Rev.1 | ECSS - Current v1.0 | 4.10.11.4a | Requirement | ECSS-E-ST-33-11_0280214 | 1 | Unchanged | Safing shall prevent detonation or initiation transfer by 1. the placement of a barrier between the initiator and next explosive element, or 2. misalignment of the initiator and the next explosive element.
ECSS-E-ST-33-11C Rev.1 | ECSS - Current v1.0 | 4.10.11.4b | Requirement | ECSS-E-ST-33-11_0280215 | 2 | Deleted | <<deleted>>
ECSS-E-ST-33-11C Rev.1 | ECSS - Current v1.0 | 4.10.11.4c | Requirement | ECSS-E-ST-33-11_0280216 | 2 | Deleted | <<deleted>>
ECSS-E-ST-33-11C Rev.1 | ECSS - Current v1.0 | 4.10.11.4e | Requirement | ECSS-E-ST-33-11_0280218 | 2 | Deleted | <<deleted>>
ECSS-E-ST-33-11C Rev.1 | ECSS - Current v1.0 | 4.10.11.5a | Requirement | ECSS-E-ST-33-11_0280219 | 1 | Unchanged | Arming shall enable detonation or initiation transfer by 1. the removal of a barrier between the initiator and next explosive element, or 2. alignment of the initiator and the next explosive element.
ECSS-E-ST-33-11C Rev.1 | ECSS - Current v1.0 | 4.10.11.5b | Requirement | ECSS-E-ST-33-11_0280220 | 2 | Deleted | <<deleted>>
ECSS-E-ST-33-11C Rev.1 | ECSS - Current v1.0 | 4.10.11.5c | Requirement | ECSS-E-ST-33-11_0280221 | 1 | Unchanged | During transition from “safe” to “arm” each electrical switch shall disconnect before connecting to the next circuit. | NOTE Clause 4.1.2. applies.
ECSS-E-ST-33-11C Rev.1 | ECSS - Current v1.0 | 4.10.11.6a | Requirement | ECSS-E-ST-33-11_0280222 | 1 | Unchanged | The device shall: 1. provide remote status indications, 2. provide local status indications, 3. indicate “Arm” status with a black “A” on a red background or a red “A”, 4. indicate a “Safe” status with a white “S” on a green background or a green “S”.
ECSS-E-ST-33-11C Rev.1 | ECSS - Current v1.0 | 4.10.11.6b | Requirement | ECSS-E-ST-33-11_0280223 | 1 | Unchanged | The status indications shall be unambiguous.
ECSS-E-ST-33-11C Rev.1 | ECSS - Current v1.0 | 4.10.11.6c | Requirement | ECSS-E-ST-33-11_0280224 | 1 | Unchanged | Visibility of the status indicators when installed on the spacecraft or launcher shall be ensured.
ECSS-E-ST-33-11C Rev.1 | ECSS - Current v1.0 | 4.10.11.7a | Requirement | ECSS-E-ST-33-11_0280225 | 2 | Deleted | <<deleted>>
ECSS-E-ST-33-11C Rev.1 | ECSS - Current v1.0 | 4.10.12a | Requirement | ECSS-E-ST-33-11_0280226 | 1 | Unchanged | The initiator harness connector shall conform to the interface requirements of the integral connector of the initiator.
ECSS-E-ST-33-11C Rev.1 | ECSS - Current v1.0 | 4.10.12b | Requirement | ECSS-E-ST-33-11_0280227 | 1 | Unchanged | The initiator harness connector shall not be used for other purposes on the space vehicle.
ECSS-E-ST-33-11C Rev.1 | ECSS - Current v1.0 | 4.10.13a | Requirement | ECSS-E-ST-33-11_0280228 | 1 | Unchanged | Any initiator test substitute shall be representative with respect to properties which affect the results of the test.
ECSS-E-ST-33-11C Rev.1 | ECSS - Current v1.0 | 4.11.1.1a | Requirement | ECSS-E-ST-33-11_0280229 | 1 | Unchanged | Clauses from 4.11.1.2 until 4.11.6 shall apply to explosive components, which cannot be fully tested before flight.
ECSS-E-ST-33-11C Rev.1 | ECSS - Current v1.0 | 4.11.1.1b | Requirement | ECSS-E-ST-33-11_0280230 | 2 | Normative Change | For other elements of the subsystem, which can be fully tested before flight, the equipment environmental test conditions of the end-user shall apply. | NOTE The requirements for explosive components are given below as measurements to be made after specific preconditioning and under survival and operational conditions identified in 4.6.
ECSS-E-ST-33-11C Rev.1 | ECSS - Current v1.0 | 4.11.1.2a | Requirement | ECSS-E-ST-33-11_0280231 | 2 | Normative Change | Identification marking shall be in conformance with ECSS-M-ST-40, clause 5.3.1.5.
ECSS-E-ST-33-11C Rev.1 | ECSS - Current v1.0 | 4.11.1.2b | Requirement | ECSS-E-ST-33-11_0280232 | 1 | Unchanged | For launchers colour coding shall be used on components to indicate behaviour.
ECSS-E-ST-33-11C Rev.1 | ECSS - Current v1.0 | 4.11.1.2c | Requirement | ECSS-E-ST-33-11_0280233 | 1 | Unchanged | Each component containing explosives shall be visibly and permanently marked with: 1. a unique identification, 2. coding to indicate behaviour.
ECSS-E-ST-33-11C Rev.1 | ECSS - Current v1.0 | 4.11.1.2d | Recommendation | ECSS-E-ST-33-11_0280431 | 1 | Created | Identification should include Manufacturer, Part number, Lot number, Serial number, Manufacturing date stating month and year.
ECSS-E-ST-33-11C Rev.1 | ECSS - Current v1.0 | 4.11.1.2e | Recommendation | ECSS-E-ST-33-11_0280432 | 1 | Created | Colour coding should be in conformance with Table 4-2.
ECSS-E-ST-33-11C Rev.1 | ECSS - Current v1.0 | 4.11.1.3a | Requirement | ECSS-E-ST-33-11_0280236 | 2 | Normative Change | The following types of contamination shall be prevented: 1. from the environment to the components; 2. from components to the environment; 3. related to the failure of innocuousness of a component during and after functioning. | NOTE Contamination can be prevented e.g. by the use of approved materials in conformance with ECSS-Q-ST-70-71 and by design to contain products of the operation of explosive components.
ECSS-E-ST-33-11C Rev.1 | ECSS - Current v1.0 | 4.11.1.3b | Requirement | ECSS-E-ST-33-11_0280237 | 1 | Unchanged | In case clause 4.11.1.3a cannot be met, a component shall not be accepted unless the limits of the amount and type of contamination are identified by the manufacturer and agreed with the end-user.
ECSS-E-ST-33-11C Rev.1 | ECSS - Current v1.0 | 4.11.1.4a | Requirement | ECSS-E-ST-33-11_0280238 | 1 | Unchanged | After functioning, no explosive component shall cause 1. any disturbance beyond limits agreed with the end-user, 2. contamination beyond limits agreed with the end-user.
ECSS-E-ST-33-11C Rev.1 | ECSS - Current v1.0 | 4.11.2.1a | Requirement | ECSS-E-ST-33-11_0280239 | 1 | Unchanged | The properties of initiators given in Table 4-3 shall be quantified and conform to the figures where shown.
ECSS-E-ST-33-11C Rev.1 | ECSS - Current v1.0 | 4.11.2.1b | Requirement | ECSS-E-ST-33-11_0280240 | 1 | Unchanged | Under the conditions in column E of Table 4-3, the properties in column A, expressed in the units specified in column B, shall be between the values in column C (maximum) and column D (minimum).
ECSS-E-ST-33-11C Rev.1 | ECSS - Current v1.0 | 4.11.2.2a | Requirement | ECSS-E-ST-33-11_0280241 | 1 | Unchanged | The minimum no-fire rating shall be 1A (current) or 1W (power) for five minutes.
ECSS-E-ST-33-11C Rev.1 | ECSS - Current v1.0 | 4.11.2.2b | Requirement | ECSS-E-ST-33-11_0280242 | 1 | Unchanged | The firing probability when subjected to the no-fire current or no-fire power for five minutes shall be less than 0,001 at 95 % confidence level.
ECSS-E-ST-33-11C Rev.1 | ECSS - Current v1.0 | 4.11.2.2c | Requirement | ECSS-E-ST-33-11_0280243 | 1 | Unchanged | After exposure to the no-fire current or no-fire power, the EED shall be capable to function in conformance with its requirements.
ECSS-E-ST-33-11C Rev.1 | ECSS - Current v1.0 | 4.11.2.2d | Requirement | ECSS-E-ST-33-11_0280244 | 1 | Unchanged | The properties of the 1W / 1A No-Fire initiator given in Table 4-4 shall be quantified and conform to the figures where shown.
ECSS-E-ST-33-11C Rev.1 | ECSS - Current v1.0 | 4.11.2.2e | Requirement | ECSS-E-ST-33-11_0280245 | 1 | Unchanged | Under the conditions in column E of Table 4-4, the properties in column A, expressed in the units specified in column B, shall be between the values in column C (maximum) and column D (minimum).
ECSS-E-ST-33-11C Rev.1 | ECSS - Current v1.0 | 4.11.2.3a | Requirement | ECSS-E-ST-33-11_0280246 | 1 | Unchanged | The properties of the high voltage initiator given in Table 4-5 shall be quantified and conform to the figures where shown.
ECSS-E-ST-33-11C Rev.1 | ECSS - Current v1.0 | 4.11.2.3b | Requirement | ECSS-E-ST-33-11_0280247 | 1 | Unchanged | Under the conditions in column E of Table 4-5, the properties in column A, expressed in the units specified in column B, shall be between the values in column C (maximum) and column D (minimum).
ECSS-E-ST-33-11C Rev.1 | ECSS - Current v1.0 | 4.11.2.4a | Requirement | ECSS-E-ST-33-11_0280248 | 1 | Unchanged | The properties of the laser initiator given in Table 4-6 shall be quantified and conform to the figures where shown.
ECSS-E-ST-33-11C Rev.1 | ECSS - Current v1.0 | 4.11.2.4b | Requirement | ECSS-E-ST-33-11_0280249 | 1 | Unchanged | Under the conditions in column E of Table 4-6, the properties in column A, expressed in the units specified in column B, shall be between the values in column C (maximum) and column D (minimum).
ECSS-E-ST-33-11C Rev.1 | ECSS - Current v1.0 | 4.11.2.5a | Requirement | ECSS-E-ST-33-11_0280250 | 1 | Unchanged | The properties of the mechanical initiator given in Table 4-7 shall be quantified and conform to the figures where shown.
ECSS-E-ST-33-11C Rev.1 | ECSS - Current v1.0 | 4.11.2.5b | Requirement | ECSS-E-ST-33-11_0280251 | 1 | Unchanged | Under the conditions in column E of Table 4-7, the properties in column A, expressed in the units specified in column B, shall be between the values in column C (maximum) and column D (minimum).
ECSS-E-ST-33-11C Rev.1 | ECSS - Current v1.0 | 4.11.2.6a | Requirement | ECSS-E-ST-33-11_0280252 | 1 | Unchanged | The properties of the packaged charge shall conform to the requirements of Table 4-8, with the exception of the structural integrity requirements, and Table 4-7, and be quantified.
ECSS-E-ST-33-11C Rev.1 | ECSS - Current v1.0 | 4.11.2.6b | Requirement | ECSS-E-ST-33-11_0280253 | 1 | Unchanged | Under the conditions in column E of Table 4-8, the properties in column A, expressed in the units specified in column B, shall be between the values in column C (maximum) and column D (minimum).
ECSS-E-ST-33-11C Rev.1 | ECSS - Current v1.0 | 4.11.2.7a | Requirement | ECSS-E-ST-33-11_0280269 | 2 | Normative Change | The properties of through-bulkhead initiators given in Table 4-9 shall be quantified and conform to the figures where shown.
ECSS-E-ST-33-11C Rev.1 | ECSS - Current v1.0 | 4.11.2.7b | Requirement | ECSS-E-ST-33-11_0280270 | 2 | Normative Change | Under the conditions in column E of Table 4-9, the properties in column A, expressed in the units specified in column B, shall be between the values in column C (maximum) and column D (minimum).
ECSS-E-ST-33-11C Rev.1 | ECSS - Current v1.0 | 4.11.3.1a | Requirement | ECSS-E-ST-33-11_0280254 | 1 | Unchanged | The configuration of the connector shall be used only for initiators. | NOTE This is the integral (upper) part of the initiator.
ECSS-E-ST-33-11C Rev.1 | ECSS - Current v1.0 | 4.11.3.1b | Requirement | ECSS-E-ST-33-11_0280255 | 1 | Unchanged | The interface shall allow for sealing.
ECSS-E-ST-33-11C Rev.1 | ECSS - Current v1.0 | 4.11.3.2a | Requirement | ECSS-E-ST-33-11_0280256 | 1 | Unchanged | The connector thread or closing mechanism shall be self locking.
ECSS-E-ST-33-11C Rev.1 | ECSS - Current v1.0 | 4.11.3.2b | Requirement | ECSS-E-ST-33-11_0280257 | 1 | Unchanged | The connection shall have electrical continuity with a resistance < 10 mW.
ECSS-E-ST-33-11C Rev.1 | ECSS - Current v1.0 | 4.11.3.2c | Requirement | ECSS-E-ST-33-11_0280258 | 1 | Unchanged | The connector shall be able to undergo 50 mating-demating cycles without degradation.
ECSS-E-ST-33-11C Rev.1 | ECSS - Current v1.0 | 4.11.3.2d | Requirement | ECSS-E-ST-33-11_0280259 | 2 | Normative Change | The connection shall be able to undergo specified thermal and mechanical environments without degradation.
ECSS-E-ST-33-11C Rev.1 | ECSS - Current v1.0 | 4.11.3.3a | Requirement | ECSS-E-ST-33-11_0280260 | 1 | Unchanged | The initiator shall incorporate an interface to match the interfaces on the fibre optic connector and the adapter which is used to join the two items.
ECSS-E-ST-33-11C Rev.1 | ECSS - Current v1.0 | 4.11.3.3b | Requirement | ECSS-E-ST-33-11_0280261 | 1 | Unchanged | The connector interface shall not be used for any purpose other than explosive devices.
ECSS-E-ST-33-11C Rev.1 | ECSS - Current v1.0 | 4.11.3.3c | Requirement | ECSS-E-ST-33-11_0280262 | 1 | Unchanged | The connector thread or closing mechanism shall be self locking.
ECSS-E-ST-33-11C Rev.1 | ECSS - Current v1.0 | 4.11.3.3d | Requirement | ECSS-E-ST-33-11_0280263 | 1 | Unchanged | The connection shall have electrical continuity with a resistance < 10 mW.
ECSS-E-ST-33-11C Rev.1 | ECSS - Current v1.0 | 4.11.3.3e | Requirement | ECSS-E-ST-33-11_0280264 | 1 | Unchanged | The connector shall be able to undergo 50 mating / de-mating cycles while meeting its requirements.
ECSS-E-ST-33-11C Rev.1 | ECSS - Current v1.0 | 4.11.4.1a | Requirement | ECSS-E-ST-33-11_0280265 | 2 | Normative Change | The properties of transfer devices shall conform to the general requirements of Table 4-10 and be quantified.
ECSS-E-ST-33-11C Rev.1 | ECSS - Current v1.0 | 4.11.4.1b | Requirement | ECSS-E-ST-33-11_0280266 | 2 | Normative Change | Under the conditions in column E of Table 4-10, the properties in column A, expressed in the units specified in column B, shall be between the values in column C (maximum) and column D (minimum).
ECSS-E-ST-33-11C Rev.1 | ECSS - Current v1.0 | 4.11.4.2a | Requirement | ECSS-E-ST-33-11_0280267 | 2 | Normative Change | The properties of transfer line assembly given in Table 4-11 shall be quantified and conform to the figures where shown.
ECSS-E-ST-33-11C Rev.1 | ECSS - Current v1.0 | 4.11.4.2b | Requirement | ECSS-E-ST-33-11_0280268 | 2 | Normative Change | Under the conditions in column E of Table 4-11, the properties in column A, expressed in the units specified in column B, shall be between the values in column C (maximum) and column D (minimum).
ECSS-E-ST-33-11C Rev.1 | ECSS - Current v1.0 | 4.11.5a | Requirement | ECSS-E-ST-33-11_0280279 | 1 | Unchanged | Clause 4.10.11 shall apply.
ECSS-E-ST-33-11C Rev.1 | ECSS - Current v1.0 | 4.11.5b | Requirement | ECSS-E-ST-33-11_0280280 | 1 | Unchanged | Only secondary explosive with less or equal sensitivity to Hexogen shall be used.
ECSS-E-ST-33-11C Rev.1 | ECSS - Current v1.0 | 4.11.6a | Requirement | ECSS-E-ST-33-11_0280281 | 1 | Unchanged | The properties of gas generators given in Table 4-12 shall be quantified and conform to the figures where shown.
ECSS-E-ST-33-11C Rev.1 | ECSS - Current v1.0 | 4.11.6b | Requirement | ECSS-E-ST-33-11_0280282 | 1 | Unchanged | Under the conditions in column E of Table 4-12, the properties in column A, expressed in the units specified in column B, shall be between the values in column C (maximum) and column D (minimum).
ECSS-E-ST-33-11C Rev.1 | ECSS - Current v1.0 | 4.11.7a | Requirement | ECSS-E-ST-33-11_0280271 | 2 | Normative Change | The properties of shaped charges given in Table 4-13 shall be quantified and conform to the figures where shown.
ECSS-E-ST-33-11C Rev.1 | ECSS - Current v1.0 | 4.11.7b | Requirement | ECSS-E-ST-33-11_0280272 | 2 | Normative Change | Under the conditions in column E of Table 4-13, the property in column A in the units in column B shall be between the values in column C (maximum) and column D (minimum).
ECSS-E-ST-33-11C Rev.1 | ECSS - Current v1.0 | 4.11.8a | Requirement | ECSS-E-ST-33-11_0280273 | 2 | Normative Change | The properties of expanding tube devices given in Table 4-14 shall be quantified and conform to the figures where shown. | NOTE These devices include separation systems based on: · detonation (shock and deformation), · inflation (pressure generated), · combination of the above.
ECSS-E-ST-33-11C Rev.1 | ECSS - Current v1.0 | 4.11.8b | Requirement | ECSS-E-ST-33-11_0280274 | 2 | Normative Change | Under the conditions in column E of Table 4-14, the properties in column A, expressed in the units specified in column B, shall be between the values in column C (maximum) and column D (minimum).
ECSS-E-ST-33-11C Rev.1 | ECSS - Current v1.0 | 4.11.9a | Requirement | ECSS-E-ST-33-11_0280275 | 2 | Normative Change | The properties of distribution boxes given in Table 4-15 shall be quantified and conform to the figures where shown.
ECSS-E-ST-33-11C Rev.1 | ECSS - Current v1.0 | 4.11.9b | Requirement | ECSS-E-ST-33-11_0280276 | 2 | Normative Change | Under the conditions in column E of Table 4-15, the properties in column A, expressed in the units specified in column B, shall be between the values in column C (maximum) and column D (minimum).
ECSS-E-ST-33-11C Rev.1 | ECSS - Current v1.0 | 4.11.10a | Requirement | ECSS-E-ST-33-11_0280277 | 2 | Normative Change | The properties of explosive delays given in Table 4-16 shall be quantified and conform to the figures where shown.
ECSS-E-ST-33-11C Rev.1 | ECSS - Current v1.0 | 4.11.10b | Requirement | ECSS-E-ST-33-11_0280278 | 2 | Normative Change | Under the conditions in column E of Table 4-16, the properties in column A, expressed in the units specified in column B, shall be between the values in column C (maximum) and column D (minimum).
ECSS-E-ST-33-11C Rev.1 | ECSS - Current v1.0 | 4.12.1a | Requirement | ECSS-E-ST-33-11_0280283 | 1 | Unchanged | For any explosively actuated device which incorporates initiation and explosive charges the requirements of Clause 4.11 shall apply.
ECSS-E-ST-33-11C Rev.1 | ECSS - Current v1.0 | 4.12.1b | Requirement | ECSS-E-ST-33-11_0280284 | 1 | Unchanged | No released part shall cause damage.
ECSS-E-ST-33-11C Rev.1 | ECSS - Current v1.0 | 4.12.1c | Requirement | ECSS-E-ST-33-11_0280285 | 1 | Unchanged | The requirements of Table 4-17 shall apply.
ECSS-E-ST-33-11C Rev.1 | ECSS - Current v1.0 | 4.12.1d | Requirement | ECSS-E-ST-33-11_0280286 | 1 | Unchanged | Under the conditions in column E of Table 4-17, the properties in column A, expressed in the units specified in column B, shall be between the values in column C (maximum) and column D (minimum).
ECSS-E-ST-33-11C Rev.1 | ECSS - Current v1.0 | 4.12.2a | Requirement | ECSS-E-ST-33-11_0280287 | 1 | Unchanged | The properties of the separation nut and bolt given in Table 4-18 shall be quantified and conform to the figures where shown.
ECSS-E-ST-33-11C Rev.1 | ECSS - Current v1.0 | 4.12.2b | Requirement | ECSS-E-ST-33-11_0280288 | 1 | Unchanged | Re-settable separation nuts shall include a means of verifying that the nut is properly reset before and after its mating bolt or stud installation and torquing.
ECSS-E-ST-33-11C Rev.1 | ECSS - Current v1.0 | 4.12.2c | Requirement | ECSS-E-ST-33-11_0280289 | 1 | Unchanged | The pre-load shall be specified.
ECSS-E-ST-33-11C Rev.1 | ECSS - Current v1.0 | 4.12.2d | Requirement | ECSS-E-ST-33-11_0280290 | 1 | Informative Change | The pre-load shall exceed the maximum expected amplitude of the dynamic tension in the bolt and effects of thermal variations. | NOTE The safety margin on the pre-load is positive under mechanical and thermal environment.
ECSS-E-ST-33-11C Rev.1 | ECSS - Current v1.0 | 4.12.2e | Requirement | ECSS-E-ST-33-11_0280291 | 1 | Unchanged | Under the conditions in column E of Table 4-18, the properties in column A, expressed in the units specified in column B, shall be between the values in column C (maximum) and column D (minimum).
ECSS-E-ST-33-11C Rev.1 | ECSS - Current v1.0 | 4.12.3a | Requirement | ECSS-E-ST-33-11_0280292 | 1 | Unchanged | The properties of the puller given in Table 4-19 shall be quantified and conform to the figures where shown.
ECSS-E-ST-33-11C Rev.1 | ECSS - Current v1.0 | 4.12.3b | Requirement | ECSS-E-ST-33-11_0280293 | 1 | Unchanged | The puller shall be capable to withdraw the pin under maximum shear and bending loads.
ECSS-E-ST-33-11C Rev.1 | ECSS - Current v1.0 | 4.12.3c | Requirement | ECSS-E-ST-33-11_0280294 | 1 | Unchanged | The retractable pin shall not rebound.
ECSS-E-ST-33-11C Rev.1 | ECSS - Current v1.0 | 4.12.3d | Requirement | ECSS-E-ST-33-11_0280295 | 1 | Unchanged | Under the conditions in column E of Table 4-19, the properties in column A, expressed in the units specified in column B, shall be between the values in column C (maximum) and column D (minimum).
ECSS-E-ST-33-11C Rev.1 | ECSS - Current v1.0 | 4.12.4a | Requirement | ECSS-E-ST-33-11_0280296 | 1 | Unchanged | The properties of the pusher given in Table 4-20 shall be quantified and conform to the figures where shown.
ECSS-E-ST-33-11C Rev.1 | ECSS - Current v1.0 | 4.12.4b | Requirement | ECSS-E-ST-33-11_0280297 | 1 | Unchanged | Pushers shall be able to withstand the expected loads during operation. | NOTE These loads comprise e.g. compression and shear and bending moment.
ECSS-E-ST-33-11C Rev.1 | ECSS - Current v1.0 | 4.12.4c | Requirement | ECSS-E-ST-33-11_0280298 | 1 | Unchanged | Under the conditions in column E of Table 4-20, the properties in column A, expressed in the units specified in column B, shall be between the values in column C (maximum) and column D (minimum).
ECSS-E-ST-33-11C Rev.1 | ECSS - Current v1.0 | 4.12.5a | Requirement | ECSS-E-ST-33-11_0280299 | 1 | Unchanged | The properties of the cutter given in Table 4-21 shall be quantified and conform to the figures where shown.
ECSS-E-ST-33-11C Rev.1 | ECSS - Current v1.0 | 4.12.5b | Requirement | ECSS-E-ST-33-11_0280300 | 1 | Unchanged | Under the conditions in column E of Table 4-21, the properties in column A, expressed in the units specified in column B, shall be between the values in column C (maximum) and column D (minimum).
ECSS-E-ST-33-11C Rev.1 | ECSS - Current v1.0 | 4.12.6a | Requirement | ECSS-E-ST-33-11_0280301 | 1 | Unchanged | The properties of the valve given in Table 4-22 shall be quantified and conform to the figures where shown.
ECSS-E-ST-33-11C Rev.1 | ECSS - Current v1.0 | 4.12.6b | Requirement | ECSS-E-ST-33-11_0280302 | 1 | Unchanged | After firing the valve piston shall remain in its actuated position.
ECSS-E-ST-33-11C Rev.1 | ECSS - Current v1.0 | 4.12.6c | Requirement | ECSS-E-ST-33-11_0280303 | 1 | Unchanged | The type of valve NO or NC shall be marked on the device.
ECSS-E-ST-33-11C Rev.1 | ECSS - Current v1.0 | 4.12.6d | Requirement | ECSS-E-ST-33-11_0280304 | 1 | Unchanged | The flow direction shall be marked on the device.
ECSS-E-ST-33-11C Rev.1 | ECSS - Current v1.0 | 4.12.6e | Requirement | ECSS-E-ST-33-11_0280305 | 1 | Unchanged | Under the conditions in column E of Table 4-22, the properties in column A, expressed in the units specified in column B, shall be between the values in column C (maximum) and column D (minimum).
ECSS-E-ST-33-11C Rev.1 | ECSS - Current v1.0 | 4.13.1a | Requirement | ECSS-E-ST-33-11_0280306 | 1 | Unchanged | Verification of GSE shall be performed in conformance with ECSS-E-ST-10-02.
ECSS-E-ST-33-11C Rev.1 | ECSS - Current v1.0 | 4.13.1b | Requirement | ECSS-E-ST-33-11_0280307 | 1 | Unchanged | Ground support equipment shall provide support and protection within specified limits including ESD and EMI.
ECSS-E-ST-33-11C Rev.1 | ECSS - Current v1.0 | 4.13.1c | Requirement | ECSS-E-ST-33-11_0280308 | 1 | Unchanged | Test equipment shall be energy limited in conformance with 4.8.4. | NOTE E.g. electrical, optical.
ECSS-E-ST-33-11C Rev.1 | ECSS - Current v1.0 | 4.13.1d | Requirement | ECSS-E-ST-33-11_0280309 | 2 | Normative Change | Prior to any test and verification, the status indication of the explosive subsystem shall be provided to the AIT team.
ECSS-E-ST-33-11C Rev.1 | ECSS - Current v1.0 | 4.13.1e | Requirement | ECSS-E-ST-33-11_0280310 | 1 | Unchanged | Changes in the status indications shall be provided.
ECSS-E-ST-33-11C Rev.1 | ECSS - Current v1.0 | 4.13.1f | Requirement | ECSS-E-ST-33-11_0280311 | 1 | Unchanged | Status and status changes shall be recorded.
ECSS-E-ST-33-11C Rev.1 | ECSS - Current v1.0 | 4.13.2a | Requirement | ECSS-E-ST-33-11_0280312 | 1 | Unchanged | Integration and test facilities and equipment shall be in accordance with ECSS-E-ST-10-02.
ECSS-E-ST-33-11C Rev.1 | ECSS - Current v1.0 | 4.13.2b | Requirement | ECSS-E-ST-33-11_0280313 | 1 | Unchanged | Uncontrolled modifications to equipment or procedures shall be prohibited.
ECSS-E-ST-33-11C Rev.1 | ECSS - Current v1.0 | 4.13.3a | Requirement | ECSS-E-ST-33-11_0280314 | 2 | Normative Change | The launch site shall provide specified transport, handling and storage facilities for explosive components and subsystems.
ECSS-E-ST-33-11C Rev.1 | ECSS - Current v1.0 | 4.13.3b | Requirement | ECSS-E-ST-33-11_0280315 | 1 | Unchanged | The status of explosive safety barriers shall be monitored when the space vehicle induces a catastrophic risk. | NOTE The space vehicle comprises e.g. the launcher, satellite, spacecraft.
ECSS-E-ST-33-11C Rev.1 | ECSS - Current v1.0 | 4.13.3c | Requirement | ECSS-E-ST-33-11_0280316 | 1 | Unchanged | Provisions shall be made to make visible the status of explosive safety barriers.
ECSS-E-ST-33-11C Rev.1 | ECSS - Current v1.0 | 4.13.3d | Requirement | ECSS-E-ST-33-11_0280317 | 1 | Unchanged | Any indicators used to show the status of the explosive devices and the barriers shall be clear and unambiguous.
ECSS-E-ST-33-11C Rev.1 | ECSS - Current v1.0 | 4.13.3e | Requirement | ECSS-E-ST-33-11_0280318 | 1 | Unchanged | Periods of sensitivity to external environment shall be notified to the authorities. | NOTE Example of external environment is EMI.
ECSS-E-ST-33-11C Rev.1 | ECSS - Current v1.0 | 4.13.3f | Requirement | ECSS-E-ST-33-11_0280319 | 1 | Unchanged | Provisions shall be made for access to safe and arm devices for manual disarming.
ECSS-E-ST-33-11C Rev.1 | ECSS - Current v1.0 | 4.14.1a | Requirement | ECSS-E-ST-33-11_0280320 | 2 | Normative Change | Following exposure to the conditions specified in Clause 4.14.3, explosive devices and subsystems shall meet the performance requirements specified in the appropriate Clauses 4.10, 4.11 and 4.12 when measured in conformance with the requirements of Clause 4.14.3.
ECSS-E-ST-33-11C Rev.1 | ECSS - Current v1.0 | 4.14.2a | Requirement | ECSS-E-ST-33-11_0280321 | 1 | Unchanged | Inspection shall be performed in conformance with ECSS-Q-ST-20.
ECSS-E-ST-33-11C Rev.1 | ECSS - Current v1.0 | 4.14.2b | Requirement | ECSS-E-ST-33-11_0280322 | 1 | Unchanged | Non-destructive inspection shall be used to demonstrate specified assembly and condition of every explosive component. | NOTE E.g. X-Ray or N-Ray.
ECSS-E-ST-33-11C Rev.1 | ECSS - Current v1.0 | 4.14.2c | Requirement | ECSS-E-ST-33-11_0280323 | 1 | Unchanged | Resolution shall be better than the dimension of the smallest feature to be checked. | NOTE To be able to detect e.g. micro-cracks.
ECSS-E-ST-33-11C Rev.1 | ECSS - Current v1.0 | 4.14.2d | Requirement | ECSS-E-ST-33-11_0280324 | 1 | Unchanged | It shall be demonstrated by inspection of all fired components that the internal dimensions, surfaces and material properties have not been degraded beyond specified limits. | NOTE Erosion, corrosion and burning due to the functioning can cause failure or leakage.
ECSS-E-ST-33-11C Rev.1 | ECSS - Current v1.0 | 4.14.3.1a | Requirement | ECSS-E-ST-33-11_0280325 | 2 | Normative Change | Test specification (TSPE) shall be in conformance with the DRD in Annex B of ECSS-E-ST-10-03.
ECSS-E-ST-33-11C Rev.1 | ECSS - Current v1.0 | 4.14.3.1b | Requirement | ECSS-E-ST-33-11_0280326 | 2 | Normative Change | The test conditions for explosive components and subsystems shall be derived from the operational conditions and constraints. | NOTE E.g. ground, flight, in orbit.
ECSS-E-ST-33-11C Rev.1 | ECSS - Current v1.0 | 4.14.3.1c | Requirement | ECSS-E-ST-33-11_0280327 | 1 | Unchanged | Qualification and lot acceptance tests shall be in conformance with clause 4.14.4.
ECSS-E-ST-33-11C Rev.1 | ECSS - Current v1.0 | 4.14.3.1d | Requirement | ECSS-E-ST-33-11_0280328 | 1 | Unchanged | Acceptance tests shall be done at identical limit conditions and levels, whatever the application, to ensure valid reference to previous results and to reduce the numbers of tested items.
ECSS-E-ST-33-11C Rev.1 | ECSS - Current v1.0 | 4.14.3.2a | Requirement | ECSS-E-ST-33-11_0280329 | 2 | Normative Change | Test procedure (TPRO) shall be in conformance with the DRD in Annex C of ECSS-E-ST-10-03.
ECSS-E-ST-33-11C Rev.1 | ECSS - Current v1.0 | 4.14.3.3a | Requirement | ECSS-E-ST-33-11_0280330 | 2 | Normative Change | Test report shall be in conformance with the DRD in Annex C of ECSS-E-ST-10-02.
ECSS-E-ST-33-11C Rev.1 | ECSS - Current v1.0 | 4.14.3.4a | Requirement | ECSS-E-ST-33-11_0280331 | 1 | Unchanged | For every test, connection to the correct initiator shall be checked and recorded.
ECSS-E-ST-33-11C Rev.1 | ECSS - Current v1.0 | 4.14.3.5a | Requirement | ECSS-E-ST-33-11_0280332 | 2 | Normative Change | It shall be verified by test that the correct stimulus arrives at the correct initiator and no other.
ECSS-E-ST-33-11C Rev.1 | ECSS - Current v1.0 | 4.14.3.5b | Requirement | ECSS-E-ST-33-11_0280333 | 1 | Unchanged | Records shall be kept of the routing test.
ECSS-E-ST-33-11C Rev.1 | ECSS - Current v1.0 | 4.14.3.6a | Requirement | ECSS-E-ST-33-11_0280334 | 1 | Unchanged | Functional tests shall be performed in conformance with ECSS-E-ST-10-03.
ECSS-E-ST-33-11C Rev.1 | ECSS - Current v1.0 | 4.14.3.6b | Requirement | ECSS-E-ST-33-11_0280335 | 1 | Unchanged | Only planned and approved activities shall be performed, in conformance with approved procedures.
ECSS-E-ST-33-11C Rev.1 | ECSS - Current v1.0 | 4.14.3.6c | Requirement | ECSS-E-ST-33-11_0280336 | 1 | Unchanged | Firing tests shall not be performed until a successful rehearsal has been completed.
ECSS-E-ST-33-11C Rev.1 | ECSS - Current v1.0 | 4.14.3.7a | Requirement | ECSS-E-ST-33-11_0280337 | 1 | Unchanged | Safety tests shall be performed on unpacked articles in conformance with Table 4-23.
ECSS-E-ST-33-11C Rev.1 | ECSS - Current v1.0 | 4.14.3.8a | Requirement | ECSS-E-ST-33-11_0280338 | 1 | Unchanged | Lifetime tests or analysis shall be done to establish changes over time in performance and susceptibility.
ECSS-E-ST-33-11C Rev.1 | ECSS - Current v1.0 | 4.14.3.8b | Requirement | ECSS-E-ST-33-11_0280339 | 2 | Normative Change | If accelerated ageing is used, it shall be justified.
ECSS-E-ST-33-11C Rev.1 | ECSS - Current v1.0 | 4.14.3.9a | Requirement | ECSS-E-ST-33-11_0280340 | 1 | Unchanged | For any component performances shall be declared in terms of reliability, confidence level, test, and analysis methods.
ECSS-E-ST-33-11C Rev.1 | ECSS - Current v1.0 | 4.14.3.9b | Requirement | ECSS-E-ST-33-11_0280341 | 2 | Normative Change | The supplier shall justify the selected method used for the reliability demonstration. | NOTE The methods in Table 4-24 are given for information. (refer to www.gtps.fr website).
ECSS-E-ST-33-11C Rev.1 | ECSS - Current v1.0 | 4.14.4.1a | Requirement | ECSS-E-ST-33-11_0280342 | 2 | Normative Change | Qualification and acceptance of explosive components and subsystems shall be in conformance with ECSS-Q-ST-20.
ECSS-E-ST-33-11C Rev.1 | ECSS - Current v1.0 | 4.14.4.1b | Requirement | ECSS-E-ST-33-11_0280343 | 1 | Unchanged | For qualification, each device shall meet the requirements specified in the appropriate table of clauses 4.11 and 4.12 after exposure to the complete sequence of conditions specified in Table 4-25.
ECSS-E-ST-33-11C Rev.1 | ECSS - Current v1.0 | 4.14.4.1c | Requirement | ECSS-E-ST-33-11_0280344 | 1 | Unchanged | For lot acceptance, each device shall meet the requirements specified in the appropriate table of clauses 4.11 and 4.12 after exposure to the selected conditions specified in Table 4-25.
ECSS-E-ST-33-11C Rev.1 | ECSS - Current v1.0 | 4.14.4.1d | Requirement | ECSS-E-ST-33-11_0280345 | 1 | Unchanged | For lifetime, each device shall meet the requirements specified in the appropriate table of clauses 4.11 and 4.12 after exposure to the complete sequence of conditions specified in Table 4-25.
ECSS-E-ST-33-11C Rev.1 | ECSS - Current v1.0 | 4.14.4.1e | Requirement | ECSS-E-ST-33-11_0280346 | 1 | Unchanged | Dynamic leak measurement shall be made under vacuum.
ECSS-E-ST-33-11C Rev.1 | ECSS - Current v1.0 | 4.14.4.2a | Requirement | ECSS-E-ST-33-11_0280347 | 1 | Unchanged | Qualification tests shall be performed in conformance with Table 4-25. | NOTE Typical values are given in Annex A.
ECSS-E-ST-33-11C Rev.1 | ECSS - Current v1.0 | 4.14.4.3a | Requirement | ECSS-E-ST-33-11_0280348 | 1 | Unchanged | Lot acceptance tests shall be performed.
ECSS-E-ST-33-11C Rev.1 | ECSS - Current v1.0 | 4.14.4.3b | Requirement | ECSS-E-ST-33-11_0280349 | 1 | Unchanged | Acceptance tests shall be in conformance with Table 4-26.
ECSS-E-ST-33-11C Rev.1 | ECSS - Current v1.0 | 4.14.4.3c | Requirement | ECSS-E-ST-33-11_0280350 | 1 | Unchanged | Lot acceptance tests results shall confirm that the hardware conforms to the qualified product.
ECSS-E-ST-33-11C Rev.1 | ECSS - Current v1.0 | 4.15.1a | Requirement | ECSS-E-ST-33-11_0280351 | 1 | Unchanged | Specified transport, handling, and facilities for explosive subsystems and devices shall be provided.
ECSS-E-ST-33-11C Rev.1 | ECSS - Current v1.0 | 4.15.2a | Requirement | ECSS-E-ST-33-11_0280352 | 2 | Normative Change | Explosives devices shall be transported in conformance with the latest version of UNECE regulations ST/SG/AC.10/1.
ECSS-E-ST-33-11C Rev.1 | ECSS - Current v1.0 | 4.15.2b | Recommendation | ECSS-E-ST-33-11_0280433 | 1 | Created | If it is not possible to exclude explosive devices of class 1, according to UNECE regulations ST/SG/AC.10/1, Chapter 2.1 par. 2.1.3.6, the explosive devices are assigned to Class 1 and the required transport classification should be 1.4 S.
ECSS-E-ST-33-11C Rev.1 | ECSS - Current v1.0 | 4.15.2c | Requirement | ECSS-E-ST-33-11_0280354 | 2 | Normative Change | The containers shall protect the component from the transport and storage mission profile.
ECSS-E-ST-33-11C Rev.1 | ECSS - Current v1.0 | 4.15.2d | Requirement | ECSS-E-ST-33-11_0280355 | 2 | Normative Change | Definition of containers shall be in conformance with the latest version of UNECE regulations ST/SG/AC.10/1 . | NOTE It is good practice to pack explosive components individually to prevent changes in humidity and electrostatic charge.
ECSS-E-ST-33-11C Rev.1 | ECSS - Current v1.0 | 4.15.2e | Requirement | ECSS-E-ST-33-11_0280356 | 1 | Unchanged | Containers shall not be exposed to environments exceeding those specified. | NOTE It is good practice to use thermal and shock sensors.
ECSS-E-ST-33-11C Rev.1 | ECSS - Current v1.0 | 4.15.2f | Requirement | ECSS-E-ST-33-11_0280357 | 1 | Unchanged | Identification label shall be marked before delivery in a permanent way on each deliverable.
ECSS-E-ST-33-11C Rev.1 | ECSS - Current v1.0 | 4.15.2g | Requirement | ECSS-E-ST-33-11_0280358 | 1 | Unchanged | Containers shall be marked with the following information: 1. Equipment name and part number 2. Contents and quantity 3. Mass (gross and net) in kilograms 4. Contract number 5. Supplier name and address 6. EXPLOSIVE label with Hazard and compatibility classifications 7. Following label : “Open only in clean-room area by qualified operators” if necessary
ECSS-E-ST-33-11C Rev.1 | ECSS - Current v1.0 | 4.15.2h | Requirement | ECSS-E-ST-33-11_0280359 | 1 | Unchanged | Container shall indicate the orientation to be kept maintained.
ECSS-E-ST-33-11C Rev.1 | ECSS - Current v1.0 | 4.15.2i | Requirement | ECSS-E-ST-33-11_0280418 | 1 | Created | Application of the directives CE93/15/EEC, 2008/43/EC and 2012/4/EU shall be analysed by the manufacturer and applied if relevant.
ECSS-E-ST-33-11C Rev.1 | ECSS - Current v1.0 | 4.15.2j | Requirement | ECSS-E-ST-33-11_0280419 | 1 | Created | A Safety Data Sheet (SDS) of the explosive device shall be provided in English and French languages. | NOTE A template of SDS is provided in informative Annex C.
ECSS-E-ST-33-11C Rev.1 | ECSS - Current v1.0 | 4.15.3a | Requirement | ECSS-E-ST-33-11_0280360 | 2 | Normative Change | Explosive devices shall be stored in dedicated storages according to the national regulations applicable for safety and security.
ECSS-E-ST-33-11C Rev.1 | ECSS - Current v1.0 | 4.15.3b | Requirement | ECSS-E-ST-33-11_0280361 | 2 | Normative Change | The nature of and precautions required for all explosive devices and subsystems shall be communicated to the facility designer.
ECSS-E-ST-33-11C Rev.1 | ECSS - Current v1.0 | 4.15.3c | Requirement | ECSS-E-ST-33-11_0280362 | 1 | Unchanged | Storage of explosive devices shall be performed in conformance with ECSS-Q-ST-20.
ECSS-E-ST-33-11C Rev.1 | ECSS - Current v1.0 | 4.15.3d | Requirement | ECSS-E-ST-33-11_0280363 | 1 | Unchanged | All explosive devices shall be stored in temperature and humidity controlled secure storage areas except when required for controlled spacecraft activities.
ECSS-E-ST-33-11C Rev.1 | ECSS - Current v1.0 | 4.15.3e | Requirement | ECSS-E-ST-33-11_0280364 | 2 | Normative Change | Records of all environmental conditions in locations where explosive components or subsystems are stored or handled shall be maintained and be available for review. | NOTE E.g. environmental conditions such as thermal, humidity.
ECSS-E-ST-33-11C Rev.1 | ECSS - Current v1.0 | 4.15.3f | Requirement | ECSS-E-ST-33-11_0280365 | 1 | Unchanged | The location of every live or fired explosive component or subsystem shall be known and identifiable at any time.
ECSS-E-ST-33-11C Rev.1 | ECSS - Current v1.0 | 4.15.4a | Requirement | ECSS-E-ST-33-11_0280366 | 2 | Normative Change | All handling shall be done by certified personnel according to the national regulations and in conformance with ECSS-Q-ST-20. | NOTE Handling includes testing, measuring, installing.
ECSS-E-ST-33-11C Rev.1 | ECSS - Current v1.0 | 4.15.4b | Requirement | ECSS-E-ST-33-11_0280367 | 2 | Normative Change | All handling shall be done in conformance with specified procedures and the specified Personal Protective Equipment.
ECSS-E-ST-33-11C Rev.1 | ECSS - Current v1.0 | 4.15.4c | Requirement | ECSS-E-ST-33-11_0280368 | 1 | Unchanged | Personnel and equipment shall be grounded to a common ground.
ECSS-E-ST-33-11C Rev.1 | ECSS - Current v1.0 | 4.15.4d | Requirement | ECSS-E-ST-33-11_0280369 | 1 | Unchanged | Only approved tools, aids and test equipment shall be used for explosive devices.
ECSS-E-ST-33-11C Rev.1 | ECSS - Current v1.0 | 4.15.4e | Requirement | ECSS-E-ST-33-11_0280370 | 2 | Normative Change | Consistent, coherent and complete records shall be maintained of components or subsystems which have a direct effect upon the subsystem, including test activities and measurements during any upon the break-in activities.
ECSS-E-ST-33-11C Rev.1 | ECSS - Current v1.0 | 4.15.4f | Requirement | ECSS-E-ST-33-11_0280371 | 1 | Unchanged | Restoration of the original accepted condition shall be required.
ECSS-E-ST-33-11C Rev.1 | ECSS - Current v1.0 | 4.15.4g | Requirement | ECSS-E-ST-33-11_0280372 | 2 | Normative Change | The correctness of all connections shall be confirmed and a record of all connections be maintained.
ECSS-E-ST-33-11C Rev.1 | ECSS - Current v1.0 | 4.15.4h | Requirement | ECSS-E-ST-33-11_0280373 | 1 | Unchanged | Site safety regulations, provisions and procedures shall be checked for adequacy for explosive activities.
ECSS-E-ST-33-11C Rev.1 | ECSS - Current v1.0 | 4.16.1a | Requirement | ECSS-E-ST-33-11_0280374 | 1 | Unchanged | Checks shall be made to assure the consistency of information between different equipment at different stages in the launch preparation.
ECSS-E-ST-33-11C Rev.1 | ECSS - Current v1.0 | 4.16.1b | Requirement | ECSS-E-ST-33-11_0280375 | 1 | Unchanged | Results of the checks specified in 4.16.2a shall be recorded.
ECSS-E-ST-33-11C Rev.1 | ECSS - Current v1.0 | 4.16.1c | Requirement | ECSS-E-ST-33-11_0280376 | 1 | Unchanged | Information shall be provided of hardware and software provisions for the monitoring and command of explosive functions, and show changes from one stage to the next.
ECSS-E-ST-33-11C Rev.1 | ECSS - Current v1.0 | 4.16.1d | Requirement | ECSS-E-ST-33-11_0280377 | 1 | Unchanged | RF links, wiring, connectors and pin functions shall be specified to check the source and destination.
ECSS-E-ST-33-11C Rev.1 | ECSS - Current v1.0 | 4.16.1e | Requirement | ECSS-E-ST-33-11_0280378 | 1 | Unchanged | Diagrams or photographs of consoles and installations shall be provided.
ECSS-E-ST-33-11C Rev.1 | ECSS - Current v1.0 | 4.16.1f | Requirement | ECSS-E-ST-33-11_0280379 | 1 | Unchanged | Confirmation shall be provided that no unwanted responses or drifts have occurred.
ECSS-E-ST-33-11C Rev.1 | ECSS - Current v1.0 | 4.16.2a | Requirement | ECSS-E-ST-33-11_0280380 | 1 | Unchanged | Only planned and approved activities which follow approved procedures shall be undertaken.
ECSS-E-ST-33-11C Rev.1 | ECSS - Current v1.0 | 4.16.2b | Requirement | ECSS-E-ST-33-11_0280381 | 1 | Unchanged | The activities specified in 4.16.2a shall include contingency actions.
ECSS-E-ST-33-11C Rev.1 | ECSS - Current v1.0 | 4.16.2c | Requirement | ECSS-E-ST-33-11_0280382 | 1 | Unchanged | Rehearsals shall be performed.
ECSS-E-ST-33-11C Rev.1 | ECSS - Current v1.0 | 4.16.3a | Requirement | ECSS-E-ST-33-11_0280383 | 1 | Unchanged | Confirmation of operation shall be made available immediately.
ECSS-E-ST-33-11C Rev.1 | ECSS - Current v1.0 | 4.17.1a | Requirement | ECSS-E-ST-33-11_0280384 | 2 | Deleted | <<deleted>>
ECSS-E-ST-33-11C Rev.1 | ECSS - Current v1.0 | 4.17.1b | Requirement | ECSS-E-ST-33-11_0280385 | 2 | Normative Change | ECSS-Q-ST-10-04 shall be applied for all explosive devices identified as critical items.
ECSS-E-ST-33-11C Rev.1 | ECSS - Current v1.0 | 4.17.2a | Requirement | ECSS-E-ST-33-11_0280386 | 2 | Normative Change | The explosive subsystem shall be in conformance with all dependability requirements ECSS-Q-ST-30 Clauses 6, 7, 8 and 9.
ECSS-E-ST-33-11C Rev.1 | ECSS - Current v1.0 | 4.17.2b | Requirement | ECSS-E-ST-33-11_0280387 | 1 | Unchanged | Age-sensitive parts and materials shall be identified.
ECSS-E-ST-33-11C Rev.1 | ECSS - Current v1.0 | 4.17.3a | Requirement | ECSS-E-ST-33-11_0280388 | 1 | Unchanged | The properties of the subsystem and all activities shall meet the safety requirements defined in ECSS-Q-ST-40.
ECSS-E-ST-33-11C Rev.1 | ECSS - Current v1.0 | 4.17.3b | Requirement | ECSS-E-ST-33-11_0280389 | 1 | Unchanged | Immediately before every electrical or optical connection and disconnection, it shall be confirmed that no conductor is live and that no power can flow or be interrupted across the interfaces.
ECSS-E-ST-33-11C Rev.1 | ECSS - Current v1.0 | 4.17.3c | Requirement | ECSS-E-ST-33-11_0280390 | 1 | Unchanged | Immediately before every connection and disconnection it shall be confirmed that operator and parts are grounded to a common ground.
ECSS-E-ST-34C | ECSS - Current v1.0 | 4.2.1a | Requirement | ECSS-E-ST-34_0830001 | 1 | Created | The ECLSS shall be designed for a specific mission and all phases within that mission as defined in 4.2.2, up to the end of the operational lifetime.
ECSS-E-ST-34C | ECSS - Current v1.0 | 4.2.2.2a | Requirement | ECSS-E-ST-34_0830002 | 1 | Created | ECLSS requirements related to each mission phase shall be identified in project Phase A. | NOTE For project phases and planning, see ECSS-M-ST-10.
ECSS-E-ST-34C | ECSS - Current v1.0 | 4.2.2.3a | Requirement | ECSS-E-ST-34_0830003 | 1 | Created | The applicable conditions for the following mission phases shall be included in the ECLSS definition: 1. ground and pre-launch operations; (a) storage, transport; (b) functional check out; (c) waiting on launch pad. 2. launch and ascent; (a) launch time; (b) external environment; (c) specific requirements during multi-g phases; (d) impact of depressurization and re-pressurization (IVA); (e) launch abort situation. 3. planetary orbital phase; 4. transfer phase; 5. docking, docked and separation phases, rendezvous and parking; 6. extra-vehicular activity: pre-breathing 7. planetary phase; (a) landing, mission on planet; (b) planetary walk; (c) excursion, rover, supported excursion. 8. return to Earth, descent, reentry and landing; 9. post landing phases, quarantine. | NOTE Manned and unmanned phases can be part of a given mission.
ECSS-E-ST-34C | ECSS - Current v1.0 | 4.2.2.3b | Requirement | ECSS-E-ST-34_0830004 | 1 | Created | The storage and transport conditions for supplies shall be specified.
ECSS-E-ST-34C | ECSS - Current v1.0 | 4.2.2.3c | Requirement | ECSS-E-ST-34_0830005 | 1 | Created | External environmental conditions, both on ground and in space shall be taken into account.
ECSS-E-ST-34C | ECSS - Current v1.0 | 4.2.3.1.2a | Requirement | ECSS-E-ST-34_0830006 | 1 | Created | Interfaces shall be defined for the period of time when several pressurized volumes having independent ECLSSs are mated.
ECSS-E-ST-34C | ECSS - Current v1.0 | 4.2.3.1.2b | Requirement | ECSS-E-ST-34_0830007 | 1 | Created | When an ECLSS is not in operation during a given phase of the mission, standby mode conditions shall be defined.
ECSS-E-ST-34C | ECSS - Current v1.0 | 4.2.3.1.2c | Requirement | ECSS-E-ST-34_0830008 | 1 | Created | When docking to another spacecraft, the various ECLSSs involved shall be compatible.
ECSS-E-ST-34C | ECSS - Current v1.0 | 4.2.3.2a | Requirement | ECSS-E-ST-34_0830009 | 1 | Created | When a vehicle is used for several missions, the following issues shall be addressed during the design phase (project Phase B): 1. standby, storage and parking conditions between missions; 2. recommissioning procedure before next mission.
ECSS-E-ST-34C | ECSS - Current v1.0 | 4.3.1.2.1a | Requirement | ECSS-E-ST-34_0830010 | 1 | Created | Requirements for energy and for overall intake and output of consumables shall be defined at the beginning of the ECLSS development programme (project Phase A).
ECSS-E-ST-34C | ECSS - Current v1.0 | 4.3.1.2.2a | Requirement | ECSS-E-ST-34_0830011 | 1 | Created | Environmental conditions for the forms-of-life to support shall be defined at the beginning of the programme (project Phase A). | NOTE It is important to define such environmental condition because it is usually form of life dependent.
ECSS-E-ST-34C | ECSS - Current v1.0 | 4.3.2.1a | Requirement | ECSS-E-ST-34_0830012 | 1 | Created | In engineering of the ECLSS for human missions, the following system modes of operation shall be defined: 1. nominal, 2. degraded, and 3. emergency. | NOTE Environmental conditions for each mode are based on the threshold limit values of the concerned parameters.
ECSS-E-ST-34C | ECSS - Current v1.0 | 4.3.2.1b | Requirement | ECSS-E-ST-34_0830013 | 1 | Created | In the case that, in emergency mode, the mission cannot be aborted to ensure a safe return to Earth, the crew shall have the capability to restore (at least) the state of degraded mode without external resources for the remaining duration of the mission eventually by entering safe haven. | NOTE Some missions can include low orbital flights where abortion of the mission is a feasible scenario for emergency rescue.
ECSS-E-ST-34C | ECSS - Current v1.0 | 4.3.2.2a | Requirement | ECSS-E-ST-34_0830014 | 1 | Created | For forms of life other than human, requirements shall 1. define the environment suitable for the forms of life to be supported, and 2. take into account the potential interference with the human mission requirements.
ECSS-E-ST-34C | ECSS - Current v1.0 | 4.3.3a | Requirement | ECSS-E-ST-34_0830015 | 1 | Created | The variation in the parameters defining the human natural and imposed environment, shall be taken into account during project Phase A. | NOTE Examples of such parameters are gravity, pressure, atmosphere composition and ionizing radiation.
ECSS-E-ST-34C | ECSS - Current v1.0 | 4.4.2.1a | Requirement | ECSS-E-ST-34_0830016 | 1 | Created | To support and maintain health, safety and well being, the ECLSS shall maintain the nominal environmental conditions in the pressurized volume. | NOTE Classification of pressurized volume is given in Table 4-1.
ECSS-E-ST-34C | ECSS - Current v1.0 | 4.4.2.2.1a | Requirement | ECSS-E-ST-34_0830017 | 1 | Created | The nominal value and the limit values for the total atmospheric pressure in the pressurized volume shall be specified.
ECSS-E-ST-34C | ECSS - Current v1.0 | 4.4.2.2.2a | Requirement | ECSS-E-ST-34_0830018 | 1 | Created | The range and the accuracy to monitor the atmosphere total pressure in the pressurized volume shall be specified.
ECSS-E-ST-34C | ECSS - Current v1.0 | 4.4.2.2.3a | Requirement | ECSS-E-ST-34_0830019 | 1 | Created | Means for adjusting pressure at the selected value (up or down) inside the specified range applicable for each type of pressurized volume shall be provided.
ECSS-E-ST-34C | ECSS - Current v1.0 | 4.4.2.2.4a | Requirement | ECSS-E-ST-34_0830020 | 1 | Created | Over-pressurization shall be prevented.
ECSS-E-ST-34C | ECSS - Current v1.0 | 4.4.2.2.5a | Requirement | ECSS-E-ST-34_0830021 | 1 | Created | The capability to equalize the maximum pressure differential, as defined by the pressure control range, between adjacent, isolated pressurized volumes shall be provided.
ECSS-E-ST-34C | ECSS - Current v1.0 | 4.4.2.2.6a | Requirement | ECSS-E-ST-34_0830022 | 1 | Created | Addition of inert diluent gas (for example nitrogen) into the pressurized volume shall be provided at a rate capable of maintaining the atmospheric pressure within the control range.
ECSS-E-ST-34C | ECSS - Current v1.0 | 4.4.2.2.6b | Requirement | ECSS-E-ST-34_0830023 | 1 | Created | Addition of inert diluent gas (for example nitrogen) into the atmosphere shall be provided at a rate capable of atmospheric restoration after decompression of the habitable volume.
ECSS-E-ST-34C | ECSS - Current v1.0 | 4.4.2.2.6c | Requirement | ECSS-E-ST-34_0830024 | 1 | Created | When adding inert diluent gas (for example nitrogen) into the atmosphere the levels of anoxic or hypoxic zones in the accessible volume shall be specified.
ECSS-E-ST-34C | ECSS - Current v1.0 | 4.4.2.2.6d | Requirement | ECSS-E-ST-34_0830025 | 1 | Created | The limits for pressure adjustments, decompression, compression and re-compression shall be specified.
ECSS-E-ST-34C | ECSS - Current v1.0 | 4.4.2.2.6e | Requirement | ECSS-E-ST-34_0830026 | 1 | Created | Means to manage pressure change rates within the specified limits shall be provided.
ECSS-E-ST-34C | ECSS - Current v1.0 | 4.4.2.2.7a | Requirement | ECSS-E-ST-34_0830027 | 1 | Created | Addition of gaseous oxygen into the atmosphere shall be provided at a rate capable of maintaining the oxygen partial pressure in the accessible volume within the specified range.
ECSS-E-ST-34C | ECSS - Current v1.0 | 4.4.2.2.7b | Requirement | ECSS-E-ST-34_0830028 | 1 | Created | Addition of gaseous oxygen into the atmosphere shall be provided at a rate capable of restoring the atmospheric condition after decompression of the accessible volume.
ECSS-E-ST-34C | ECSS - Current v1.0 | 4.4.2.2.7c | Requirement | ECSS-E-ST-34_0830029 | 1 | Created | Addition of oxygen shall not create risk of fire.
ECSS-E-ST-34C | ECSS - Current v1.0 | 4.4.2.3.1a | Requirement | ECSS-E-ST-34_0830030 | 1 | Created | The limits of the atmosphere effective temperature in the habitable volume shall be specified. | NOTE The atmosphere effective temperature is a combination of dry bulb temperature, wet bulb temperature and ventilation.
ECSS-E-ST-34C | ECSS - Current v1.0 | 4.4.2.3.2a | Requirement | ECSS-E-ST-34_0830031 | 1 | Created | The atmosphere dry bulb temperature in the habitable volume shall be selectable within the operational range.
ECSS-E-ST-34C | ECSS - Current v1.0 | 4.4.2.3.2b | Requirement | ECSS-E-ST-34_0830032 | 1 | Created | The accuracy for the stabilized dry bulb temperature in the habitable volume shall be specified.
ECSS-E-ST-34C | ECSS - Current v1.0 | 4.4.2.3.2c | Requirement | ECSS-E-ST-34_0830033 | 1 | Created | Removal of excess sensible heat from the atmosphere or addition of sensible heat into the atmosphere shall be provided at a rate capable of maintaining the atmosphere temperature within the specified range.
ECSS-E-ST-34C | ECSS - Current v1.0 | 4.4.2.3.2d | Requirement | ECSS-E-ST-34_0830034 | 1 | Created | The points of measurement for the dry bulb temperature shall be representative for the habitable volume situation.
ECSS-E-ST-34C | ECSS - Current v1.0 | 4.4.2.3.3a | Requirement | ECSS-E-ST-34_0830035 | 1 | Created | The range for the atmosphere relative humidity in the habitable volume shall be specified.
ECSS-E-ST-34C | ECSS - Current v1.0 | 4.4.2.3.3b | Requirement | ECSS-E-ST-34_0830036 | 1 | Created | The range for the atmosphere dew point in the pressurized volume shall be specified. | NOTE Relative humidity is in relation to human comfort evaluation; dew point limits are intended to prevent condensation. Both measurements indicate the water vapour content of the atmosphere.
ECSS-E-ST-34C | ECSS - Current v1.0 | 4.4.2.3.4a | Requirement | ECSS-E-ST-34_0830037 | 1 | Created | The range and the accuracy to monitor the atmosphere relative humidity in the habitable volumes shall be specified.
ECSS-E-ST-34C | ECSS - Current v1.0 | 4.4.2.3.4b | Requirement | ECSS-E-ST-34_0830038 | 1 | Created | The range and accuracy of the atmosphere dew point temperature to be monitored in the pressurized volumes shall be specified.
ECSS-E-ST-34C | ECSS - Current v1.0 | 4.4.2.3.4c | Requirement | ECSS-E-ST-34_0830039 | 1 | Created | Water vapour shall be removed from or added to the pressurized volume atmosphere at a rate capable of maintaining the specified range.
ECSS-E-ST-34C | ECSS - Current v1.0 | 4.4.2.3.5a | Requirement | ECSS-E-ST-34_0830040 | 1 | Created | Ventilate habitable volume: atmosphere velocities in the habitable volume shall be maintained within the specified air velocity ranges, adapted to total atmospheric pressure situation.
ECSS-E-ST-34C | ECSS - Current v1.0 | 4.4.2.3.5b | Requirement | ECSS-E-ST-34_0830041 | 1 | Created | Gas velocity ranges can differ between habitable and non-habitable volume.
ECSS-E-ST-34C | ECSS - Current v1.0 | 4.4.2.3.5c | Requirement | ECSS-E-ST-34_0830042 | 1 | Created | Exchange of atmosphere between pressurized volumes: atmosphere exchange between connected pressurized volumes shall be specified.
ECSS-E-ST-34C | ECSS - Current v1.0 | 4.4.2.3.5d | Requirement | ECSS-E-ST-34_0830043 | 1 | Created | Monitor ventilation and atmosphere exchange: Location of ventilation and atmosphere exchange monitoring shall be specified. | NOTE Since atmosphere circulation in the habitable volume is intended to maintain thermal nominal condition and atmospheric composition, the previous requirements are included to control of atmosphere circulation.
ECSS-E-ST-34C | ECSS - Current v1.0 | 4.4.2.4.1a | Requirement | ECSS-E-ST-34_0830044 | 1 | Created | The limits for the oxygen partial pressure in the atmosphere of habitable volume shall be specified.
ECSS-E-ST-34C | ECSS - Current v1.0 | 4.4.2.4.2a | Requirement | ECSS-E-ST-34_0830045 | 1 | Created | The range and accuracy to monitor the atmosphere oxygen partial pressure shall be specified.
ECSS-E-ST-34C | ECSS - Current v1.0 | 4.4.2.4.3a | Requirement | ECSS-E-ST-34_0830046 | 1 | Created | For adding oxygen into the atmosphere, requirements in 4.4.2.2.7 shall apply.
ECSS-E-ST-34C | ECSS - Current v1.0 | 4.4.2.5.1a | Requirement | ECSS-E-ST-34_0830047 | 1 | Created | The threshold values for the carbon dioxide partial pressure in the atmosphere of habitable volume shall be specified.
ECSS-E-ST-34C | ECSS - Current v1.0 | 4.4.2.5.2a | Requirement | ECSS-E-ST-34_0830048 | 1 | Created | Removal of carbon dioxide from the atmosphere shall be provided at a rate capable of maintaining the carbon dioxide partial pressure below the specified threshold value.
ECSS-E-ST-34C | ECSS - Current v1.0 | 4.4.2.5.3a | Requirement | ECSS-E-ST-34_0830049 | 1 | Created | The range and accuracy for the monitoring of the atmosphere carbon dioxide partial pressure shall be specified.
ECSS-E-ST-34C | ECSS - Current v1.0 | 4.4.2.6.1a | Requirement | ECSS-E-ST-34_0830050 | 1 | Created | The threshold values for the carbon monoxide partial pressure in the atmosphere of the accessible volume shall be specified.
ECSS-E-ST-34C | ECSS - Current v1.0 | 4.4.2.6.2a | Requirement | ECSS-E-ST-34_0830051 | 1 | Created | Removal of carbon monoxide from the atmosphere shall be provided at a rate capable of maintaining the carbon monoxide partial pressure below the specified threshold value.
ECSS-E-ST-34C | ECSS - Current v1.0 | 4.4.2.6.3a | Requirement | ECSS-E-ST-34_0830052 | 1 | Created | The range and accuracy for monitoring the atmosphere’s carbon monoxide partial pressure shall be specified.
ECSS-E-ST-34C | ECSS - Current v1.0 | 4.4.2.7.1a | Requirement | ECSS-E-ST-34_0830053 | 1 | Created | The partial pressure of trace gases in the atmosphere of the accessible volume shall be maintained below a specified SMAC values for various exposure periods.
ECSS-E-ST-34C | ECSS - Current v1.0 | 4.4.2.7.1b | Requirement | ECSS-E-ST-34_0830054 | 1 | Created | The threshold values for the odour in the atmosphere shall be specified.
ECSS-E-ST-34C | ECSS - Current v1.0 | 4.4.2.7.2a | Requirement | ECSS-E-ST-34_0830055 | 1 | Created | Removal of trace gases from the atmosphere shall be provided at a rate capable of maintaining the trace gases partial pressures and odour below specified threshold values. | NOTE Trace gases arise from equipment offgassing, systems failures and human (or any other form of life) metabolism.
ECSS-E-ST-34C | ECSS - Current v1.0 | 4.4.2.7.3a | Requirement | ECSS-E-ST-34_0830056 | 1 | Created | The detection limits and the accuracy for monitoring the trace gases in the habitable volume atmosphere shall be specified. | NOTE Trace gases to be monitored are project dependant.
ECSS-E-ST-34C | ECSS - Current v1.0 | 4.4.2.8.1a | Requirement | ECSS-E-ST-34_0830057 | 1 | Created | The threshold values for the concentration of airborne particles in the atmosphere of the habitable volume shall be specified.
ECSS-E-ST-34C | ECSS - Current v1.0 | 4.4.2.8.2a | Requirement | ECSS-E-ST-34_0830058 | 1 | Created | Removal of airborne particles from the atmosphere shall be provided at a rate capable of maintaining the particle concentration below the specified threshold values.
ECSS-E-ST-34C | ECSS - Current v1.0 | 4.4.2.8.3a | Requirement | ECSS-E-ST-34_0830059 | 1 | Created | The detection limit and accuracy for the monitoring of the airborne particles in the atmosphere shall be specified.
ECSS-E-ST-34C | ECSS - Current v1.0 | 4.4.2.9.1a | Requirement | ECSS-E-ST-34_0830060 | 1 | Created | The threshold values for the concentration of airborne microorganisms in the pressurized volume atmosphere shall be specified.
ECSS-E-ST-34C | ECSS - Current v1.0 | 4.4.2.9.2a | Requirement | ECSS-E-ST-34_0830061 | 1 | Created | Removal of airborne microorganisms from the atmosphere shall be provided at a rate capable of maintaining the microbial concentration below the specified threshold value.
ECSS-E-ST-34C | ECSS - Current v1.0 | 4.4.2.9.3a | Requirement | ECSS-E-ST-34_0830062 | 1 | Created | The detection limit and accuracy for the monitoring of airborne microorganisms in the atmosphere shall be specified.
ECSS-E-ST-34C | ECSS - Current v1.0 | 4.4.2.9.4a | Requirement | ECSS-E-ST-34_0830063 | 1 | Created | The capability to monitor microbial contamination of surfaces shall be provided in the accessible volume.
ECSS-E-ST-34C | ECSS - Current v1.0 | 4.4.2.10.1a | Requirement | ECSS-E-ST-34_0830064 | 1 | Created | The capability to monitor the ionizing radiation environment both inside and outside the accessible volume shall be provided.
ECSS-E-ST-34C | ECSS - Current v1.0 | 4.4.2.10.2a | Requirement | ECSS-E-ST-34_0830065 | 1 | Created | Ionizing radiation limits shall be specified.
ECSS-E-ST-34C | ECSS - Current v1.0 | 4.4.2.10.2b | Requirement | ECSS-E-ST-34_0830066 | 1 | Created | The capability to provide shielding to maintain the ionizing radiation below the specified limits shall be provided.
ECSS-E-ST-34C | ECSS - Current v1.0 | 4.4.2.11a | Recommendation | ECSS-E-ST-34_0830230 | 1 | Created | Non-ionizing radiation limits should be specified.
ECSS-E-ST-34C | ECSS - Current v1.0 | 4.4.3.1.1a | Requirement | ECSS-E-ST-34_0830068 | 1 | Created | An uncontrolled depressurization event shall be detected in the following cases: 1. when the rate of depressurization is higher than a specified value; 2. prior to the habitable volume total pressure decreases below a threshold limit value.
ECSS-E-ST-34C | ECSS - Current v1.0 | 4.4.3.1.2a | Requirement | ECSS-E-ST-34_0830069 | 1 | Created | The time limits for recovering depressurization shall be specified.
ECSS-E-ST-34C | ECSS - Current v1.0 | 4.4.3.1.2b | Requirement | ECSS-E-ST-34_0830070 | 1 | Created | The capability to recover from an uncontrolled depressurization shall be provided, as follows: 1. re-pressurize to total pressure specified values and with the gases specified in 4.4.2, within the specified time limits; 2. restore atmosphere composition, at least to degraded conditions; 3. provide means to treat humans from hypoxia, decompression illness or both.
ECSS-E-ST-34C | ECSS - Current v1.0 | 4.4.3.2.1a | Requirement | ECSS-E-ST-34_0830071 | 1 | Created | An uncontrolled pressurization event shall be detected when the rate of pressurization is higher than a specified value.
ECSS-E-ST-34C | ECSS - Current v1.0 | 4.4.3.2.1b | Requirement | ECSS-E-ST-34_0830072 | 1 | Created | An uncontrolled pressurization event shall be detected prior to the accessible volume total pressure increasing above a threshold limit value.
ECSS-E-ST-34C | ECSS - Current v1.0 | 4.4.3.2.2a | Requirement | ECSS-E-ST-34_0830073 | 1 | Created | The time limits for the decompression back to nominal total pressure value shall be specified.
ECSS-E-ST-34C | ECSS - Current v1.0 | 4.4.3.2.2b | Requirement | ECSS-E-ST-34_0830074 | 1 | Created | The capability to recover from an uncontrolled pressurization shall be provided as follows: 1. decompress to total pressure level specified in 4.4.2, within specified time limits; 2. restore atmosphere composition, at least to degraded conditions; 3. provide means to handle over-pressurization consequences for the humans, including the risk of decompression illness.
ECSS-E-ST-34C | ECSS - Current v1.0 | 4.4.3.3.1a | Requirement | ECSS-E-ST-34_0830075 | 1 | Created | Fire shall be detected in enclosed locations and in the pressurized volume.
ECSS-E-ST-34C | ECSS - Current v1.0 | 4.4.3.3.2a | Requirement | ECSS-E-ST-34_0830076 | 1 | Created | Fire events shall be isolated in the affected location.
ECSS-E-ST-34C | ECSS - Current v1.0 | 4.4.3.3.3a | Requirement | ECSS-E-ST-34_0830077 | 1 | Created | The capability to suppress a fire shall be provided.
ECSS-E-ST-34C | ECSS - Current v1.0 | 4.4.3.3.4a | Requirement | ECSS-E-ST-34_0830078 | 1 | Created | Means of restoration of a habitable environment shall be provided, at least to reach degraded conditions. | NOTE This includes removal of combustion products from the atmosphere.
ECSS-E-ST-34C | ECSS - Current v1.0 | 4.4.3.4.1a | Requirement | ECSS-E-ST-34_0830079 | 1 | Created | Real-time ionizing radiation levels both inside and outside the accessible volume shall be provided with an alarm system.
ECSS-E-ST-34C | ECSS - Current v1.0 | 4.4.3.4.2a | Requirement | ECSS-E-ST-34_0830080 | 1 | Created | Means to provide human protection from radiation (e.g. shelter or safe haven) shall be provided.
ECSS-E-ST-34C | ECSS - Current v1.0 | 4.4.3.4.3a | Requirement | ECSS-E-ST-34_0830081 | 1 | Created | Means to detect the radiation level normalization (e.g. dosimeters) shall be provided.
ECSS-E-ST-34C | ECSS - Current v1.0 | 4.4.3.4.4a | Requirement | ECSS-E-ST-34_0830082 | 1 | Created | Means to inform humans that they can move out from protection shall be provided.
ECSS-E-ST-34C | ECSS - Current v1.0 | 4.4.3.5.1a | Requirement | ECSS-E-ST-34_0830083 | 1 | Created | The hazardous airborne contaminants to be detected, and the detection limits, accuracy and response time, shall be specified.
ECSS-E-ST-34C | ECSS - Current v1.0 | 4.4.3.5.2a | Requirement | ECSS-E-ST-34_0830084 | 1 | Created | Means for protecting humans from hazardous atmospheres (e.g. IVA, isolating the hazardous atmosphere, or breathing from masks) shall be provided.
ECSS-E-ST-34C | ECSS - Current v1.0 | 4.4.3.5.3a | Requirement | ECSS-E-ST-34_0830085 | 1 | Created | The functionality to restore atmosphere quality at least to degraded mode shall be provided.
ECSS-E-ST-34C | ECSS - Current v1.0 | 4.4.3.5.4a | Requirement | ECSS-E-ST-34_0830086 | 1 | Created | The functionality to recover from a hazardous atmosphere shall be provided. | NOTE Recovery options can include venting of the habitable volume atmosphere and subsequent atmosphere restoration. Additional recovery options can include throttling up of the existing contaminant removal system, and activation of a secondary contaminant removal system coupled with an emergency source of breathable air.
ECSS-E-ST-34C | ECSS - Current v1.0 | 4.4.4.1.1a | Requirement | ECSS-E-ST-34_0830087 | 1 | Created | An inert diluent gas, as for example nitrogen, shall be supplied to points of use in conformance with the interface specifications for gas temperature, pressure and flow rate. | NOTE An example of diluent gas is Nitrogen.
ECSS-E-ST-34C | ECSS - Current v1.0 | 4.4.4.1.2a | Requirement | ECSS-E-ST-34_0830088 | 1 | Created | Inert diluent gas usage and contingency needs, including pressurized volumes re-pressurization, shall be specified.
ECSS-E-ST-34C | ECSS - Current v1.0 | 4.4.4.1.2b | Requirement | ECSS-E-ST-34_0830089 | 1 | Created | Storage of inert diluent gas shall be provided with the capacity to meet usage and contingency needs specified in 4.4.4.1.2a.
ECSS-E-ST-34C | ECSS - Current v1.0 | 4.4.4.1.3a | Requirement | ECSS-E-ST-34_0830090 | 1 | Created | The quantity of stored inert diluent gas, shall be monitored.
ECSS-E-ST-34C | ECSS - Current v1.0 | 4.4.4.1.4a | Requirement | ECSS-E-ST-34_0830091 | 1 | Created | Resupply of inert diluent gas shall be accepted in conformance with the interface specifications.
ECSS-E-ST-34C | ECSS - Current v1.0 | 4.4.4.2.1a | Requirement | ECSS-E-ST-34_0830092 | 1 | Created | The amount of oxygen to support human metabolic needs shall be specified.
ECSS-E-ST-34C | ECSS - Current v1.0 | 4.4.4.2.1b | Requirement | ECSS-E-ST-34_0830093 | 1 | Created | Oxygen shall be provided to support human metabolic needs specified in 4.4.4.2.1a
ECSS-E-ST-34C | ECSS - Current v1.0 | 4.4.4.2.1c | Requirement | ECSS-E-ST-34_0830094 | 1 | Created | Oxygen shall be provided for EMU recharging to support nominal human metabolic needs, as specified in 1. above.
ECSS-E-ST-34C | ECSS - Current v1.0 | 4.4.4.2.1d | Requirement | ECSS-E-ST-34_0830095 | 1 | Created | An EVA suit flush procedure shall be specified.
ECSS-E-ST-34C | ECSS - Current v1.0 | 4.4.4.2.1e | Requirement | ECSS-E-ST-34_0830096 | 1 | Created | Oxygen shall be provided for breathing during de-nitrogenation process and the EVA suit flush procedure specified in 4.4.4.2.1d.
ECSS-E-ST-34C | ECSS - Current v1.0 | 4.4.4.2.1f | Requirement | ECSS-E-ST-34_0830097 | 1 | Created | Oxygen shall be provided to make up for atmosphere leakage.
ECSS-E-ST-34C | ECSS - Current v1.0 | 4.4.4.2.1g | Requirement | ECSS-E-ST-34_0830098 | 1 | Created | Oxygen shall be provided to make up for airlock losses during EVA exit and reentry.
ECSS-E-ST-34C | ECSS - Current v1.0 | 4.4.4.2.1h | Requirement | ECSS-E-ST-34_0830099 | 1 | Created | Oxygen shall be provided to restore the accessible volume atmosphere in the event of loss of pressure.
ECSS-E-ST-34C | ECSS - Current v1.0 | 4.4.4.2.1i | Requirement | ECSS-E-ST-34_0830100 | 1 | Created | Oxygen shall be provided to support portable and umbilical supplied emergency oxygen breathing equipment.
ECSS-E-ST-34C | ECSS - Current v1.0 | 4.4.4.2.2a | Requirement | ECSS-E-ST-34_0830101 | 1 | Created | Oxygen shall be supplied to points of use in conformance with the interface specifications for gas temperature, pressure and flow rate.
ECSS-E-ST-34C | ECSS - Current v1.0 | 4.4.4.2.3a | Requirement | ECSS-E-ST-34_0830102 | 1 | Created | Oxygen usage and contingency needs, including the accessible volume’s atmosphere restoration, shall be specified.
ECSS-E-ST-34C | ECSS - Current v1.0 | 4.4.4.2.3b | Requirement | ECSS-E-ST-34_0830103 | 1 | Created | Storage of oxygen or oxygen generating resources shall be provided with the capacity to meet the usage and contingency needs specified in 4.4.4.2.3a.
ECSS-E-ST-34C | ECSS - Current v1.0 | 4.4.4.2.4a | Requirement | ECSS-E-ST-34_0830104 | 1 | Created | Oxygen shall be generated and recycled at a rate capable of maintaining at least the specified minimum oxygen storage specified in 4.4.4.2.3b. | NOTE Oxygen generation and recycling can include plant or algae photosynthesis and water electrolysis.
ECSS-E-ST-34C | ECSS - Current v1.0 | 4.4.4.2.5a | Requirement | ECSS-E-ST-34_0830105 | 1 | Created | The quantity of stored oxygen shall be monitored.
ECSS-E-ST-34C | ECSS - Current v1.0 | 4.4.4.2.6a | Requirement | ECSS-E-ST-34_0830106 | 1 | Created | Resupplied oxygen shall be accepted in conformance with the interface specifications.
ECSS-E-ST-34C | ECSS - Current v1.0 | 4.4.4.3.2a | Requirement | ECSS-E-ST-34_0830107 | 1 | Created | Breathing gases shall be supplied to points of use in conformance with the applicable interface specifications for gas temperature, pressure and flow rate.
ECSS-E-ST-34C | ECSS - Current v1.0 | 4.4.4.3.2b | Requirement | ECSS-E-ST-34_0830108 | 1 | Created | Storage breathing gases capacity shall be specified.
ECSS-E-ST-34C | ECSS - Current v1.0 | 4.4.4.3.2c | Requirement | ECSS-E-ST-34_0830109 | 1 | Created | When mixing or recycling of gases takes place onboard, the quality of the produced gases shall be specified.
ECSS-E-ST-34C | ECSS - Current v1.0 | 4.4.4.3.2d | Requirement | ECSS-E-ST-34_0830110 | 1 | Created | The quantity of stored breathing gases shall be monitored.
ECSS-E-ST-34C | ECSS - Current v1.0 | 4.4.4.3.2e | Requirement | ECSS-E-ST-34_0830111 | 1 | Created | Resupplied external breathing gases shall be accepted in conformance with the interface specifications.
ECSS-E-ST-34C | ECSS - Current v1.0 | 4.4.4.4.1a | Requirement | ECSS-E-ST-34_0830112 | 1 | Created | Potable water needs, including water for drinking, oral hygiene, and food preparation (e.g. rehydration), shall be specified.
ECSS-E-ST-34C | ECSS - Current v1.0 | 4.4.4.4.1b | Requirement | ECSS-E-ST-34_0830113 | 1 | Created | Hygiene water needs, including water for personal hygiene, laundry and dishwashing, shall be specified.
ECSS-E-ST-34C | ECSS - Current v1.0 | 4.4.4.4.1c | Requirement | ECSS-E-ST-34_0830114 | 1 | Created | Water needs for medical purposes (e.g. sterile water and medicine reconstitution) shall be specified.
ECSS-E-ST-34C | ECSS - Current v1.0 | 4.4.4.4.1d | Requirement | ECSS-E-ST-34_0830115 | 1 | Created | Water to meet the water needs specified in 4.4.4.4.1a, b and c shall be provided. | NOTE Other needs can include housekeeping, preparation of hydroponic solutions, food processing, and water quality sampling.
ECSS-E-ST-34C | ECSS - Current v1.0 | 4.4.4.4.2a | Requirement | ECSS-E-ST-34_0830116 | 1 | Created | For each use, the water quality shall be specified using the following criteria: 1. Organoleptic parameters, such as colour, turbidity and taste. 2. Physical parameters, such as temperature, conductivity and particle size. 3. Chemical parameters, such as pH, dissolved gases, minerals, total hardness and undesirable substances. 4. Toxic substances. 5. Microbiological parameters, such as bacteria, viruses, yeast and moulds. 6. Radiological parameters.
ECSS-E-ST-34C | ECSS - Current v1.0 | 4.4.4.4.3a | Requirement | ECSS-E-ST-34_0830117 | 1 | Created | Water shall be supplied to points of use in conformance with the interface specifications for water temperature, pressure, flow rate and quality.
ECSS-E-ST-34C | ECSS - Current v1.0 | 4.4.4.4.4a | Requirement | ECSS-E-ST-34_0830118 | 1 | Created | The water peak usage and contingency needs shall be specified.
ECSS-E-ST-34C | ECSS - Current v1.0 | 4.4.4.4.4b | Requirement | ECSS-E-ST-34_0830119 | 1 | Created | Storage of water shall be provided with the capacity and flow rate to meet the peak usage demand specified in 4.4.4.4.4a.
ECSS-E-ST-34C | ECSS - Current v1.0 | 4.4.4.4.4c | Requirement | ECSS-E-ST-34_0830120 | 1 | Created | The quantity of stored potable water shall meet the contingency needs specified in 4.4.4.4.4a.
ECSS-E-ST-34C | ECSS - Current v1.0 | 4.4.4.4.5a | Requirement | ECSS-E-ST-34_0830121 | 1 | Created | The quantity of stored potable and hygiene water shall be monitored.
ECSS-E-ST-34C | ECSS - Current v1.0 | 4.4.4.4.6a | Requirement | ECSS-E-ST-34_0830122 | 1 | Created | Water shall be regenerated at a rate capable of maintaining at least the minimum water storage specified in 4.4.4.4.5a.
ECSS-E-ST-34C | ECSS - Current v1.0 | 4.4.4.4.6b | Requirement | ECSS-E-ST-34_0830123 | 1 | Created | The conditions to use generated water shall be specified. | NOTE Water regeneration can include waste water purification and water recovering from combustion of hydrocarbon wastes.
ECSS-E-ST-34C | ECSS - Current v1.0 | 4.4.4.4.7a | Requirement | ECSS-E-ST-34_0830124 | 1 | Created | Resupplied water shall be accepted in conformance with the interface specifications. | NOTE Resupply can include water obtained from in situ resources.
ECSS-E-ST-34C | ECSS - Current v1.0 | 4.4.4.5.1a | Requirement | ECSS-E-ST-34_0830125 | 1 | Created | Nutritional requirements shall be specified.
ECSS-E-ST-34C | ECSS - Current v1.0 | 4.4.4.5.1b | Requirement | ECSS-E-ST-34_0830126 | 1 | Created | Food shall be provided for human consumption in conformance with the nutritional requirements specified in 4.4.4.5.1a.
ECSS-E-ST-34C | ECSS - Current v1.0 | 4.4.4.5.1c | Requirement | ECSS-E-ST-34_0830127 | 1 | Created | The food provided shall take into account the physiological changes in the human being in his adaptation to a new gravitational environment and his return to a 1-g environment, and the extra needs related to eventual EVA.
ECSS-E-ST-34C | ECSS - Current v1.0 | 4.4.4.5.1d | Requirement | ECSS-E-ST-34_0830128 | 1 | Created | Prior to consumption, food shall meet specified food safety requirements.
ECSS-E-ST-34C | ECSS - Current v1.0 | 4.4.4.5.1e | Requirement | ECSS-E-ST-34_0830129 | 1 | Created | The choice of food shall meet food related psychological needs, that is: 1. The choice of food accommodates foods for special events. 2. The fraction of mass and calories of recreational foods to be included in the choice of food is specified. 3. The variety of foods to be included in the choice of food is specified. 4. The diet is composed of palatable food and shall be made of similar ingredients to those used by the crew members on Earth. 5. The meals take into account ethnic and cultural food pattern differences between crew members. | NOTE Requirements in this clause 4.4.4.5.1 are provided in order to supply food according to a daily individual diet of a crew-member consistent with human physiological requirements.
ECSS-E-ST-34C | ECSS - Current v1.0 | 4.4.4.5.2a | Requirement | ECSS-E-ST-34_0830130 | 1 | Created | Food usage and contingency needs shall be specified.
ECSS-E-ST-34C | ECSS - Current v1.0 | 4.4.4.5.2b | Requirement | ECSS-E-ST-34_0830131 | 1 | Created | Storage of food and food ingredients shall be provided with the capacity to meet the usage and contingency needs specified in 4.4.4.5.2a.
ECSS-E-ST-34C | ECSS - Current v1.0 | 4.4.4.5.2c | Requirement | ECSS-E-ST-34_0830132 | 1 | Created | The storage conditions to keep the nutritional and palatability characteristics of the food intact and to prevent any contamination or degradation, either of physicochemical or biological origin, shall be specified.
ECSS-E-ST-34C | ECSS - Current v1.0 | 4.4.4.5.3.1 | Requirement | ECSS-E-ST-34_0830219 | 1 | Created | When food production is specified, it shall be produced in conformance with crew needs, following food requirements specified in 4.4.4.5.1.
ECSS-E-ST-34C | ECSS - Current v1.0 | 4.4.4.5.3.2 | Requirement | ECSS-E-ST-34_0830220 | 1 | Created | Produced food quality shall be controlled.
ECSS-E-ST-34C | ECSS - Current v1.0 | 4.4.4.5.3.3 | Requirement | ECSS-E-ST-34_0830221 | 1 | Created | The food production expendable by products shall be specified.
ECSS-E-ST-34C | ECSS - Current v1.0 | 4.4.4.5.4.1 | Requirement | ECSS-E-ST-34_0830222 | 1 | Created | Food quality, quantity and palatability shall be monitored.
ECSS-E-ST-34C | ECSS - Current v1.0 | 4.4.4.5.4.2 | Requirement | ECSS-E-ST-34_0830223 | 1 | Created | The diet and food intake of each individual shall be monitored.
ECSS-E-ST-34C | ECSS - Current v1.0 | 4.4.4.5.5.1 | Requirement | ECSS-E-ST-34_0830224 | 1 | Created | Raw materials and ingredients shall be processed into ready-to-eat foods and food ingredients at a rate capable to meet current usage needs and storage requirements specified in 4.4.4.5.2.
ECSS-E-ST-34C | ECSS - Current v1.0 | 4.4.4.5.5.2 | Requirement | ECSS-E-ST-34_0830225 | 1 | Created | Means for food processing, serving as well as utensil and restraints and mobility aids, shall be provided.
ECSS-E-ST-34C | ECSS - Current v1.0 | 4.4.4.5.5.3 | Requirement | ECSS-E-ST-34_0830226 | 1 | Created | Food trash shall be avoided in term of mass and volume.
ECSS-E-ST-34C | ECSS - Current v1.0 | 4.4.4.5.6.1 | Requirement | ECSS-E-ST-34_0830227 | 1 | Created | Stored food and food ingredients shall be listed in an explicit inventory providing its quantity, status data, its availability, localisation and its end of date limit.
ECSS-E-ST-34C | ECSS - Current v1.0 | 4.4.4.5.6.2 | Requirement | ECSS-E-ST-34_0830228 | 1 | Created | The quantity of food in production shall be monitored.
ECSS-E-ST-34C | ECSS - Current v1.0 | 4.4.4.5.6.3 | Requirement | ECSS-E-ST-34_0830229 | 1 | Created | The requirements for monitoring the quality of food and food ingredients shall be specified .
ECSS-E-ST-34C | ECSS - Current v1.0 | 4.4.4.5.7a | Requirement | ECSS-E-ST-34_0830133 | 1 | Created | Food and food ingredients shall be produced at a rate capable to maintain at least the minimum food storage requirements specified in 4.4.4.5.2. | NOTE Food regeneration can include for example growth of food crops, harvesting, plants, animal growth, eggs, aquaculture and chemical food production.
ECSS-E-ST-34C | ECSS - Current v1.0 | 4.4.4.5.8a | Requirement | ECSS-E-ST-34_0830134 | 1 | Created | Resupplied food and food ingredients shall be accepted in conformance with the interface specifications.
ECSS-E-ST-34C | ECSS - Current v1.0 | 4.4.5.1.1a | Requirement | ECSS-E-ST-34_0830135 | 1 | Created | Carbon dioxide shall be accepted from points of collection in conformance with interface specifications. | NOTE Carbon dioxide includes metabolically produced carbon dioxide and carbon dioxide produced by combustion of wastes.
ECSS-E-ST-34C | ECSS - Current v1.0 | 4.4.5.1.2a | Requirement | ECSS-E-ST-34_0830136 | 1 | Created | Carbon dioxide peak recovery rate and storage contingencies shall be specified. | NOTE Storage contingencies include temporary loss of downstream processing capability.
ECSS-E-ST-34C | ECSS - Current v1.0 | 4.4.5.1.2b | Requirement | ECSS-E-ST-34_0830137 | 1 | Created | Storage of carbon dioxide shall be provided with the capacity to meet the peak recovery rate and storage contingencies specified in 4.4.5.1.2a.
ECSS-E-ST-34C | ECSS - Current v1.0 | 4.4.5.1.3a | Requirement | ECSS-E-ST-34_0830138 | 1 | Created | The requirements for monitoring the quantity and quality of stored carbon dioxide shall be specified.
ECSS-E-ST-34C | ECSS - Current v1.0 | 4.4.5.1.4a | Requirement | ECSS-E-ST-34_0830139 | 1 | Created | For long duration missions the capability for recovering oxygen or any product from carbon dioxide shall be specified.
ECSS-E-ST-34C | ECSS - Current v1.0 | 4.4.5.1.5a | Requirement | ECSS-E-ST-34_0830140 | 1 | Created | The capability to dispose excess carbon dioxide shall be provided.
ECSS-E-ST-34C | ECSS - Current v1.0 | 4.4.5.2.1a | Requirement | ECSS-E-ST-34_0830141 | 1 | Created | Waste water shall be collected and accepted in conformance with the interface specifications.
ECSS-E-ST-34C | ECSS - Current v1.0 | 4.4.5.2.2a | Requirement | ECSS-E-ST-34_0830142 | 1 | Created | Storage of waste water shall be provided taking into account the capacity to meet peak recovery rate and storage contingency needs. | NOTE Storage contingencies include temporary loss of downstream processing capability.
ECSS-E-ST-34C | ECSS - Current v1.0 | 4.4.5.2.3a | Requirement | ECSS-E-ST-34_0830143 | 1 | Created | The requirements for monitoring the quality and quantity of waste water shall be specified.
ECSS-E-ST-34C | ECSS - Current v1.0 | 4.4.5.2.4a | Requirement | ECSS-E-ST-34_0830144 | 1 | Created | Waste water shall be processed to recover potable and hygiene water . | NOTE Processing can include chemical stabilization and water recovery.
ECSS-E-ST-34C | ECSS - Current v1.0 | 4.4.5.2.4b | Requirement | ECSS-E-ST-34_0830145 | 1 | Created | Processed waste water shall meet specified quality requirements for further use. | NOTE Other uses can include hydroponic solutions preparation.
ECSS-E-ST-34C | ECSS - Current v1.0 | 4.4.5.2.5a | Requirement | ECSS-E-ST-34_0830146 | 1 | Created | The capability to dispose excess water shall be provided. | NOTE Disposal includes overboard dumping and transfer to a returning vehicle. This requirement is mission or design dependent.
ECSS-E-ST-34C | ECSS - Current v1.0 | 4.4.5.3.1a | Requirement | ECSS-E-ST-34_0830147 | 1 | Created | Gas, solid and concentrated liquid wastes shall be accepted from points of collection in conformance with the interface specifications.
ECSS-E-ST-34C | ECSS - Current v1.0 | 4.4.5.3.1b | Requirement | ECSS-E-ST-34_0830148 | 1 | Created | To prevent atmosphere contamination, the gas from breathing systems, including the collection of expired gas from breathing masks (e.g. pre-breathing for EVA and medical treatment gases), shall not be released into the atmosphere. | NOTE 1 Waste gas originates mainly from breathing systems and experiments. NOTE 2 Concentrated liquid waste is mainly the residuals of waste water processing but not only water soluble liquids (oil and organic liquids can be present). Waste water includes biological and used hygiene water. Biological waste water includes: · urine, · condensate from human and plants expiration and perspiration, · faecal water, · vomit, and · menses. Waste water from general hygiene processes include: · shower water and condensate from shower, · water from washing and maintenance, and · food preparation water. NOTE 3 Solid waste is mainly composed of solid elements which are not usable in their chemical or physical form by humans. Source of solid waste are of biological and physicochemical nature and originate from the general hygiene processes and food trash. Biological solid waste includes: · faeces, · non-consumable solids from food production storage management systems, · solid residues from food preparation (cooking), · solid residue from non eaten food, and · medical waste. Non-biological solid waste includes all the degraded, non-usable solid elements used on board, as · in hygiene, · food production and preparation, · clothes, · maintenance by-products, · disposable parts and conditioning materials, and · waste water processor residual.
ECSS-E-ST-34C | ECSS - Current v1.0 | 4.4.5.3.2a | Requirement | ECSS-E-ST-34_0830149 | 1 | Created | Peak and contingency needs for unprocessed gas, solid and concentrated liquid waste shall be specified. | NOTE Contingencies include temporary loss of downstream processing capability.
ECSS-E-ST-34C | ECSS - Current v1.0 | 4.4.5.3.2b | Requirement | ECSS-E-ST-34_0830150 | 1 | Created | Temporary storage of unprocessed gas, solid and concentrated liquid wastes shall be provided with the capacity to meet the peak and contingency needs specified in 4.4.5.3.2a.
ECSS-E-ST-34C | ECSS - Current v1.0 | 4.4.5.3.2c | Requirement | ECSS-E-ST-34_0830151 | 1 | Created | Long-term storage shall be provided for residuals and non-recycled wastes. | NOTE Residuals are wastes from which no further useful resources can be recovered. Non-recycled wastes are wastes that can contain useful resources, but for which processing is not attempted.
ECSS-E-ST-34C | ECSS - Current v1.0 | 4.4.5.3.2d | Requirement | ECSS-E-ST-34_0830152 | 1 | Created | Long term storage of waste shall not increase the risk of biological, chemical or particulate contamination.
ECSS-E-ST-34C | ECSS - Current v1.0 | 4.4.5.3.3a | Requirement | ECSS-E-ST-34_0830153 | 1 | Created | Waste management shall keep records of the stored wastes status.
ECSS-E-ST-34C | ECSS - Current v1.0 | 4.4.5.3.3b | Requirement | ECSS-E-ST-34_0830154 | 1 | Created | The quantity of stored wastes shall be monitored.
ECSS-E-ST-34C | ECSS - Current v1.0 | 4.4.5.3.3c | Requirement | ECSS-E-ST-34_0830155 | 1 | Created | The requirements for monitoring of the physical, chemical and biological quality of wastes shall be specified.
ECSS-E-ST-34C | ECSS - Current v1.0 | 4.4.5.3.4a | Requirement | ECSS-E-ST-34_0830156 | 1 | Created | Solid and concentrated liquid wastes shall be processed to recover water, carbon dioxide, and other useful products such as nitrogen, methane, nutrients.
ECSS-E-ST-34C | ECSS - Current v1.0 | 4.4.5.3.5a | Requirement | ECSS-E-ST-34_0830157 | 1 | Created | The capability to dispose of non-recovered wastes and process residuals in conformity with the specified safety and environmental standards shall be provided. | NOTE Disposal includes overboard dumping and transfer to a returning vehicle. This requirement is mission and design dependent.
ECSS-E-ST-34C | ECSS - Current v1.0 | 4.4.5.3.5b | Requirement | ECSS-E-ST-34_0830158 | 1 | Created | When recovery cannot be performed, storage and stabilization of wastes shall specify means for safe and effective disinfection, sanitization and containment.
ECSS-E-ST-34C | ECSS - Current v1.0 | 4.4.6.1.1a | Requirement | ECSS-E-ST-34_0830159 | 1 | Created | Oxygen, consumable filtering material and potable water shall be provided for EMU servicing.
ECSS-E-ST-34C | ECSS - Current v1.0 | 4.4.6.1.1b | Requirement | ECSS-E-ST-34_0830160 | 1 | Created | Removal of waste water from EMU shall be implemented. | NOTE Some projects also specify the removal of waste carbon dioxide.
ECSS-E-ST-34C | ECSS - Current v1.0 | 4.4.6.1.1c | Requirement | ECSS-E-ST-34_0830161 | 1 | Created | Cleaning and drying procedures of the spacesuit shall be established and corresponding equipment specified.
ECSS-E-ST-34C | ECSS - Current v1.0 | 4.4.6.1.2a | Requirement | ECSS-E-ST-34_0830162 | 1 | Created | Pre-breathe procedures shall be established and corresponding equipment specified. | NOTE This requirement is equivalent to the ISS requirement.
ECSS-E-ST-34C | ECSS - Current v1.0 | 4.4.6.1.3a | Requirement | ECSS-E-ST-34_0830163 | 1 | Created | Decompression of the airlock from the habitable volume pressure to the external pressure shall be supported at a specified rate.
ECSS-E-ST-34C | ECSS - Current v1.0 | 4.4.6.1.3b | Requirement | ECSS-E-ST-34_0830164 | 1 | Created | The minimum percentage of the airlock atmosphere to be recovered during decompression under nominal (non-emergency) EVA operations shall be specified.
ECSS-E-ST-34C | ECSS - Current v1.0 | 4.4.6.1.4a | Requirement | ECSS-E-ST-34_0830165 | 1 | Created | Re-compression procedure of the airlock for a crew member from the external ambient pressure to the habitable volume pressure shall be supported at a specified nominal rate.
ECSS-E-ST-34C | ECSS - Current v1.0 | 4.4.6.1.5a | Requirement | ECSS-E-ST-34_0830166 | 1 | Created | Contaminant detection and decontamination of the EVA equipment and of the person shall be supported following an EVA.
ECSS-E-ST-34C | ECSS - Current v1.0 | 4.4.6.1.5b | Requirement | ECSS-E-ST-34_0830167 | 1 | Created | The decontamination levels shall be specified.
ECSS-E-ST-34C | ECSS - Current v1.0 | 4.4.6.1.6a | Requirement | ECSS-E-ST-34_0830168 | 1 | Created | Procedure and corresponding equipment for managing DCI cases by treatment or evacuation shall be provided.
ECSS-E-ST-34C | ECSS - Current v1.0 | 4.4.6.1.7a | Requirement | ECSS-E-ST-34_0830169 | 1 | Created | Real-time monitoring of the ionizing radiation environment of the space suit, and of the accumulated total doses inside the spacesuit, shall be supported during an EVA.
ECSS-E-ST-34C | ECSS - Current v1.0 | 4.4.6.1.8a | Requirement | ECSS-E-ST-34_0830170 | 1 | Created | IVA operations shall be supported.
ECSS-E-ST-34C | ECSS - Current v1.0 | 4.4.6.1.9a | Requirement | ECSS-E-ST-34_0830171 | 1 | Created | Rover operations shall be supported.
ECSS-E-ST-34C | ECSS - Current v1.0 | 4.4.6.1.10a | Requirement | ECSS-E-ST-34_0830172 | 1 | Created | Safe haven operations shall be supported.
ECSS-E-ST-34C | ECSS - Current v1.0 | 4.4.7.1a | Requirement | ECSS-E-ST-34_0830173 | 1 | Created | Requirements for providing health monitoring shall be specified.
ECSS-E-ST-34C | ECSS - Current v1.0 | 4.4.7.2.1a | Requirement | ECSS-E-ST-34_0830174 | 1 | Created | Requirements on support of first aid shall be specified.
ECSS-E-ST-34C | ECSS - Current v1.0 | 4.4.7.2.2a | Requirement | ECSS-E-ST-34_0830175 | 1 | Created | Requirements for providing medical equipment for diagnostic and treatment purposes shall be specified. | NOTE This can include means to treat cases of decompression illness.
ECSS-E-ST-34C | ECSS - Current v1.0 | 4.4.7.2.3a | Requirement | ECSS-E-ST-34_0830176 | 1 | Created | Requirements shall be specified to 1. store drugs, 2. monitor quantity and quality of drugs, 3. dispose drug waste, and 4. dispose drugs.
ECSS-E-ST-34C | ECSS - Current v1.0 | 4.4.7.2.4a | Requirement | ECSS-E-ST-34_0830177 | 1 | Created | Requirements to provide access to tele-medicine services shall be specified.
ECSS-E-ST-34C | ECSS - Current v1.0 | 4.4.7.2.5a | Requirement | ECSS-E-ST-34_0830178 | 1 | Created | Requirements to provide means of sanitary evacuation shall be specified. | NOTE Depending on the mission, evacuation can be a scenario in case of medical problem.
ECSS-E-ST-34C | ECSS - Current v1.0 | 4.4.7.3a | Requirement | ECSS-E-ST-34_0830179 | 1 | Created | Requirements on supporting time (day and night) control shall be specified.
ECSS-E-ST-34C | ECSS - Current v1.0 | 4.4.7.4a | Requirement | ECSS-E-ST-34_0830180 | 1 | Created | The requirements to support reduced gravity counter measures shall be specified.
ECSS-E-ST-34C | ECSS - Current v1.0 | 4.4.7.4b | Requirement | ECSS-E-ST-34_0830181 | 1 | Created | The requirements to support increased gravity counter measures (launch and reentry) shall be specified.
ECSS-E-ST-34C | ECSS - Current v1.0 | 4.5.2a | Requirement | ECSS-E-ST-34_0830182 | 1 | Created | The ECLSS shall include: 1. the sensors and control components for monitoring each ECLSS process and subsystem functions; 2. interface with the on-board data management system, and with ground base support; 3. visual and acoustic warning and alarm indications; 4. manual override control system.
ECSS-E-ST-34C | ECSS - Current v1.0 | 4.6.1a | Requirement | ECSS-E-ST-34_0830183 | 1 | Created | The ECLSS design shall take into account the ECLSS hardware and software functional interfaces with: 1. other ECLSS in multiple ECLSS missions; 2. non-ECLSS hardware and software; 3. the humans for direct control in normal operation or override in case of emergency.
ECSS-E-ST-34C | ECSS - Current v1.0 | 4.6.2a | Requirement | ECSS-E-ST-34_0830184 | 1 | Created | Interfaces of the ECLSS with ground support shall be provided.
ECSS-E-ST-34C | ECSS - Current v1.0 | 4.6.2b | Requirement | ECSS-E-ST-34_0830185 | 1 | Created | The GSE requirements shall be specified.
ECSS-E-ST-34C | ECSS - Current v1.0 | 4.6.3.1a | Requirement | ECSS-E-ST-34_0830186 | 1 | Created | Requirements on mission interfaces for flight system shall be specified.
ECSS-E-ST-34C | ECSS - Current v1.0 | 4.6.3.2a | Requirement | ECSS-E-ST-34_0830187 | 1 | Created | The ECLSS shall conform to the specified data handling and software.
ECSS-E-ST-34C | ECSS - Current v1.0 | 4.6.3.3a | Requirement | ECSS-E-ST-34_0830188 | 1 | Created | Being part of the overall environmental control system (ECS) of the vehicle, ECLSS design shall conform to interface requirements with TCS. | NOTE The objective of this requirement is to reduce to a minimum the constraints on TCS subsystem.
ECSS-E-ST-34C | ECSS - Current v1.0 | 4.6.3.4a | Requirement | ECSS-E-ST-34_0830189 | 1 | Created | As non-wanted forms of life can be present onboard, for example microbiological species, the ECLSS shall, as part of their functional requirements: 1. monitor potential unwanted forms of life, 2. prevent dissemination of such form of life from ECLSS, and 3. control any unwanted form live developing on board.
ECSS-E-ST-34C | ECSS - Current v1.0 | 4.6.3.5.1a | Requirement | ECSS-E-ST-34_0830190 | 1 | Created | ECLSS shall take into account the overall configuration and layout, together with the following information provided for each item from the applicable ICD: 1. dimension and mass; 2. fixation and mounting techniques; 3. contact area; 4. surface characteristics, e.g. treatment, and roughness; 5. alignment requirements; 6. connectors locations; 7. available area for fixation of ECLSS hardware; 8. spacecraft harness; 9. accessibility.
ECSS-E-ST-34C | ECSS - Current v1.0 | 4.6.3.5.2a | Requirement | ECSS-E-ST-34_0830191 | 1 | Created | The ECLSS shall conform to the mechanical load during the mission phases.
ECSS-E-ST-34C | ECSS - Current v1.0 | 4.6.3.5.2b | Requirement | ECSS-E-ST-34_0830192 | 1 | Created | The internal-to-external differential pressure in the pressurized volume shall be prevented from exceeding the maximum design pressure.
ECSS-E-ST-34C | ECSS - Current v1.0 | 4.6.3.5.3a | Requirement | ECSS-E-ST-34_0830193 | 1 | Created | Exported vibrations from ECLSS shall be specified.
ECSS-E-ST-34C | ECSS - Current v1.0 | 4.6.3.5.3b | Requirement | ECSS-E-ST-34_0830194 | 1 | Created | microgravity disturbances shall be specified.
ECSS-E-ST-34C | ECSS - Current v1.0 | 4.6.3.5.4a | Requirement | ECSS-E-ST-34_0830195 | 1 | Created | ECLSS design shall define the ECLSS hardware configuration and layout and provide the inputs for the ICD.
ECSS-E-ST-34C | ECSS - Current v1.0 | 4.6.3.5.5a | Requirement | ECSS-E-ST-34_0830196 | 1 | Created | The requirements on ECLSS specific forbidden zones shall be specified at project Phase C (ECLSS design phase). | NOTE Forbidden zones include outside FOV, and operational range of mechanisms.
ECSS-E-ST-34C | ECSS - Current v1.0 | 4.6.3.5.6a | Requirement | ECSS-E-ST-34_0830197 | 1 | Created | Fracture control procedures shall be applied to ECLSS. | NOTE For requirements on fracture control, see ECSS-E-ST-32-01.
ECSS-E-ST-34C | ECSS - Current v1.0 | 4.6.3.6a | Requirement | ECSS-E-ST-34_0830198 | 1 | Created | The requirements for electric power supply to ECLSS shall be specified. | NOTE For example, peak and average electric power, duty cycles, and backup electric power.
ECSS-E-ST-34C | ECSS - Current v1.0 | 4.6.3.7a | Requirement | ECSS-E-ST-34_0830199 | 1 | Created | The requirements for payload in the pressurized volume shall be specified.
ECSS-E-ST-34C | ECSS - Current v1.0 | 4.6.3.8a | Requirement | ECSS-E-ST-34_0830200 | 1 | Created | The dedicated human time allocation for operation and maintenance on ground and on board shall: 1. be specified (in man-year per mission), and 2. not exceed the value specified in conformance with 1. above. | NOTE To prevent too frequent human interventions on board and actions from the personnel on the ground in order to replace consumable or dispose waste, maintainability issues are given a particular importance in ECLS design.
ECSS-E-ST-34C | ECSS - Current v1.0 | 4.6.3.8b | Requirement | ECSS-E-ST-34_0830201 | 1 | Created | The need for direct human actions for the operation and maintenance of ECLSS shall be traded-off against automatic systems.
ECSS-E-ST-34C | ECSS - Current v1.0 | 4.6.3.8c | Requirement | ECSS-E-ST-34_0830202 | 1 | Created | ECLSS specification shall define the training, qualification of the human for operation, maintenance, and control of ECLSS for: 1. nominal modes of operation, and 2. degraded modes of operation.
ECSS-E-ST-34C | ECSS - Current v1.0 | 4.7.1a | Requirement | ECSS-E-ST-34_0830203 | 1 | Created | Verification shall demonstrate that the ECLSS design conforms to specified performance requirements. | NOTE For verification, refer to ECSS-E-ST-10-02.
ECSS-E-ST-34C | ECSS - Current v1.0 | 4.7.1b | Requirement | ECSS-E-ST-34_0830204 | 1 | Created | A verification programme shall be established and submitted to the customer for approval.
ECSS-E-ST-34C | ECSS - Current v1.0 | 4.7.1c | Requirement | ECSS-E-ST-34_0830205 | 1 | Created | Conformance of the ECLSS design to its requirements shall be demonstrated by satisfactory completion of the ECLSS verification programme specified in 4.7.1b.
ECSS-E-ST-34C | ECSS - Current v1.0 | 4.7.1d | Requirement | ECSS-E-ST-34_0830206 | 1 | Created | Verification activities shall be carried out on each level, i.e. component, sub-assembly and assembly.
ECSS-E-ST-34C | ECSS - Current v1.0 | 4.7.1e | Requirement | ECSS-E-ST-34_0830207 | 1 | Created | Verification activities related to inspection and testing shall be performed under product assurance (PA) control. | NOTE Requirements on PA can be found in ECSS-Q-ST-20.
ECSS-E-ST-34C | ECSS - Current v1.0 | 4.7.1f | Requirement | ECSS-E-ST-34_0830208 | 1 | Created | During project Phase A, a complete and coherent verification plan and matrix shall be established clearly indicating for each item and level the intended verification approach.
ECSS-E-ST-34C | ECSS - Current v1.0 | 4.7.2a | Requirement | ECSS-E-ST-34_0830209 | 1 | Created | When verification by similarity is performed, similarity between the two items shall exist with respect to: 1. functional design, 2. hardware used, 3. mission requirements, and 4. life time.
ECSS-E-ST-34C | ECSS - Current v1.0 | 4.7.3a | Requirement | ECSS-E-ST-34_0830210 | 1 | Created | No physical contact with the hardware shall take place during an inspection.
ECSS-E-ST-34C | ECSS - Current v1.0 | 4.7.3b | Requirement | ECSS-E-ST-34_0830211 | 1 | Created | If 4.7.3a is not met, the physical contact shall be planned and approved as part of the verification plan and inspection procedure in conformance with ECSS-E-ST-10-02.
ECSS-E-ST-34C | ECSS - Current v1.0 | 4.7.4a | Requirement | ECSS-E-ST-34_0830212 | 1 | Created | Verification by analysis shall be performed for all cases where representative testing cannot be carried out, such as limitation of test facilities (e.g. environmental, dimensional and behaviour of ECLSS items under reduced or increased gravity).
ECSS-E-ST-34C | ECSS - Current v1.0 | 4.8a | Requirement | ECSS-E-ST-34_0830213 | 1 | Created | Product assurance and safety provisions shall apply to design, production manufacturing testing and utilization of ECLSS. | NOTE For product assurance and safety, refer to the Q-branch of the ECSS Standards.
ECSS-E-ST-34C | ECSS - Current v1.0 | 4.8b | Requirement | ECSS-E-ST-34_0830214 | 1 | Created | Automated safety functions shall be implemented. | NOTE In case of failure, the very capability of the humans can be directly degraded from the resulting environmental conditions, and therefore they can be unable to access or to operate any of the recommended safety actions.
ECSS-E-ST-34C | ECSS - Current v1.0 | 4.8c | Requirement | ECSS-E-ST-34_0830215 | 1 | Created | Product assurance and safety provisions shall apply to ECLS ground support equipment.
ECSS-E-ST-34C | ECSS - Current v1.0 | 4.9.1a | Requirement | ECSS-E-ST-34_0830216 | 1 | Created | The hardware to be delivered in the course of a project shall be specified during project Phase A.
ECSS-E-ST-34C | ECSS - Current v1.0 | 4.9.1b | Requirement | ECSS-E-ST-34_0830217 | 1 | Created | Since the ECLSS can consist of several functional sub-units, for each sub-unit integration procedures and interfaces shall be defined during project Phase B. | NOTE Examples of the hardware to be delivered include · ECLSS hardware for different models (e.g. EM, QM and FM), · hardware for sample test, · spare, tools and repair hardware, and · integration and support hardware.
ECSS-E-ST-34C | ECSS - Current v1.0 | 4.9.2a | Requirement | ECSS-E-ST-34_0830218 | 1 | Created | The organization responsible for the ECLSS shall issue the specification to lower-level suppliers for the procurement of ECLSS sub-units.
ECSS-E-ST-35-01C | ECSS - Current v1.0 | 4.2.1a | Requirement | ECSS-E-ST-35-01_0840001 | 1 | Created | The propulsion system shall conform to the spacecraft mission requirements including: 1. Ground operations NOTE For example: functional control, testing, propellant, simulant loading and spacecraft transportation. 2. Pre-launch and launch activities NOTE For example: integration, storage, ageing and transport. 3. In-orbit operations. NOTE For example: orbit transfer, orbit maintenance and attitude control) and the complete in-orbit life.
ECSS-E-ST-35-01C | ECSS - Current v1.0 | 4.2.2a | Requirement | ECSS-E-ST-35-01_0840002 | 1 | Created | The propulsion system shall provide the total impulse, minimum impulse bit, thrust levels and torques required by the AOCS.
ECSS-E-ST-35-01C | ECSS - Current v1.0 | 4.2.2b | Requirement | ECSS-E-ST-35-01_0840003 | 1 | Created | The following aspects shall be defined: 1. Thruster firing modes NOTE For example: steady state, off-modulation, pulse mode. 2. Thrust level and orientation 3. Thrust-vector control 4. Thrust centroid time 5. Minimum impulse bit 6. Impulse reproducibility 7. Total impulse 8. Cycle life 9. Mission life 10. Reliability level 11. Thrust noise 12. Propellant gauging.
ECSS-E-ST-35-01C | ECSS - Current v1.0 | 4.2.2c | Requirement | ECSS-E-ST-35-01_0840004 | 1 | Created | The propulsion system shall fulfil its functions while subjected to the specified external loads during its mission, including: 1. mechanical loads; NOTE For example: quasi-static loads, vibrations, transportation. 2. thermal loads; 3. electrical loads.
ECSS-E-ST-35-01C | ECSS - Current v1.0 | 4.3.1a | Requirement | ECSS-E-ST-35-01_0840005 | 1 | Created | Limits on acceleration levels, induced or experienced by the propulsion system, shall be specified at spacecraft level. NOTE This is in order to: · avoid perturbations, e.g. during possible observations or experiments; · protect sensitive equipments; · design adequate tank PMD.
ECSS-E-ST-35-01C | ECSS - Current v1.0 | 4.3.2a | Requirement | ECSS-E-ST-35-01_0840006 | 1 | Created | Support structures of pressure vessels and pressurized components shall allow deformations of the vessels due to pressure or temperature changes and cycles to occur without causing stresses that exceed acceptable limits.
ECSS-E-ST-35-01C | ECSS - Current v1.0 | 4.3.3a | Requirement | ECSS-E-ST-35-01_0840007 | 1 | Created | The non-operating and operating temperature limitations of the propulsion system shall be specified.
ECSS-E-ST-35-01C | ECSS - Current v1.0 | 4.3.4a | Requirement | ECSS-E-ST-35-01_0840008 | 1 | Created | Thruster surroundings shall conform to the radiative and conductive heat fluxes rejected by the thrusters.
ECSS-E-ST-35-01C | ECSS - Current v1.0 | 4.3.5a | Requirement | ECSS-E-ST-35-01_0840009 | 1 | Created | Elements of the spacecraft sensitive to plume effects shall be identified.
ECSS-E-ST-35-01C | ECSS - Current v1.0 | 4.3.5b | Requirement | ECSS-E-ST-35-01_0840010 | 1 | Created | The allowed plume effects on elements identified in clause 4.3.5a shall be specified at spacecraft level.
ECSS-E-ST-35-01C | ECSS - Current v1.0 | 4.3.5c | Requirement | ECSS-E-ST-35-01_0840011 | 1 | Created | The generation of perturbing torques, forces, thermal gradients, contamination and erosion of surfaces, due to plume effects, shall be defined and documented accordingly.
ECSS-E-ST-35-01C | ECSS - Current v1.0 | 4.3.5d | Requirement | ECSS-E-ST-35-01_0840012 | 1 | Created | The plume analysis specified in 4.3.5c shall be reported in conformance with the Plume analysis report DRD in ECSS-E-ST-35.
ECSS-E-ST-35-01C | ECSS - Current v1.0 | 4.4a | Requirement | ECSS-E-ST-35-01_0840013 | 1 | Created | The liquid propulsion system shall conform to its specified spacecraft interfaces, including: 1. Structure NOTE For example: inserts, tank support structure and vibration levels. 2. Thermal NOTE For example: conduction, radiation levels, tank, thruster and line thermal control. 3. Power NOTE For example: valve drivers, pressure transducers, thermistors, heaters and thermocouples. 4. Electromagnetic compatibility 5. Pyrotechnics NOTE For example: pyrotechnic valves. 6. Mechanisms NOTE For example: valves, regulators, actuators and actuation system. 7. AOCS, OBDH and TM/TC. NOTE For example: commanding, handling of data for status and health monitoring and failure detection.
ECSS-E-ST-35-01C | ECSS - Current v1.0 | 4.4b | Requirement | ECSS-E-ST-35-01_0840014 | 1 | Created | Interfaces shall be defined: 1. For ground tests and loading activities, with the propulsion GSE. 2. For safety and prelaunch operation with the launcher authorities.
ECSS-E-ST-35-01C | ECSS - Current v1.0 | 4.5.1.1a | Requirement | ECSS-E-ST-35-01_0840015 | 1 | Created | The propulsion system architecture shall apply the requirements in ECSS-Q-ST-30.
ECSS-E-ST-35-01C | ECSS - Current v1.0 | 4.5.1.1b | Requirement | ECSS-E-ST-35-01_0840016 | 1 | Created | The propulsion system architecture shall provide evidence that fail safe, redundancy, reliability and safety requirements are met.
ECSS-E-ST-35-01C | ECSS - Current v1.0 | 4.5.1.2a | Requirement | ECSS-E-ST-35-01_0840017 | 1 | Created | For replacement of parts during development, testing and mission life pre-launch activities ECSS-E-ST-35, requirements 4.5.1c, d and e. shall be applied.
ECSS-E-ST-35-01C | ECSS - Current v1.0 | 4.5.1.3a | Requirement | ECSS-E-ST-35-01_0840018 | 1 | Created | A water-hammer effects analysis shall be performed to support the propulsion system design and ensure proper functioning.
ECSS-E-ST-35-01C | ECSS - Current v1.0 | 4.5.1.3b | Requirement | ECSS-E-ST-35-01_0840019 | 1 | Created | The analysis specified in 4.5.1.3a shall be reported in conformance with the Propulsion transient analysis report DRD in ECSS-E-ST-35.
ECSS-E-ST-35-01C | ECSS - Current v1.0 | 4.5.1.4a | Requirement | ECSS-E-ST-35-01_0840020 | 1 | Created | A pipework design analysis shall be performed including non-consumables, cross-coupling, leakage, pressure, eigenfrequencies, water-hammer.
ECSS-E-ST-35-01C | ECSS - Current v1.0 | 4.5.1.4b | Requirement | ECSS-E-ST-35-01_0840021 | 1 | Created | The consequences in terms of operational restrictions shall be identified.
ECSS-E-ST-35-01C | ECSS - Current v1.0 | 4.5.1.5a | Requirement | ECSS-E-ST-35-01_0840022 | 1 | Created | The design of the propulsion system shall prevent hazardous pressure increase in closed volumes.
ECSS-E-ST-35-01C | ECSS - Current v1.0 | 4.5.1.5b | Requirement | ECSS-E-ST-35-01_0840023 | 1 | Created | The need for any pressure relief capability shall be identified and analysed.
ECSS-E-ST-35-01C | ECSS - Current v1.0 | 4.5.1.6a | Requirement | ECSS-E-ST-35-01_0840024 | 1 | Created | The design of pressure vessels and pressurized components shall: 1. Apply margins and factors of safety (FOS) for proof, burst and component life cycle. NOTE See ECSS-E-ST-32-02. 2. Conform to the environmental aspects, including but not limited to: (a) Temperature (b) Vibration (c) Humidity (d) Corrosive environment (e) Vacuum (f) Outgassing (g) Radiation.
ECSS-E-ST-35-01C | ECSS - Current v1.0 | 4.5.1.7a | Requirement | ECSS-E-ST-35-01_0840025 | 1 | Created | If a multi-tank layout is used, inadvertent propellant transfer between tanks shall be prevented by design.
ECSS-E-ST-35-01C | ECSS - Current v1.0 | 4.5.1.7b | Requirement | ECSS-E-ST-35-01_0840026 | 1 | Created | If PMD tanks are being used, the consequences of selecting parallel or series connections shall be analysed.
ECSS-E-ST-35-01C | ECSS - Current v1.0 | 4.5.1.8a | Requirement | ECSS-E-ST-35-01_0840027 | 1 | Created | The system and its components shall be designed for the expected number of cycles during the whole mission life, for both on-ground and in-service operation.
ECSS-E-ST-35-01C | ECSS - Current v1.0 | 4.5.2.1a | Requirement | ECSS-E-ST-35-01_0840028 | 1 | Created | The reporting shall be done in the DJF in conformance with ECSS-E-ST-10.
ECSS-E-ST-35-01C | ECSS - Current v1.0 | 4.5.2.2a | Requirement | ECSS-E-ST-35-01_0840029 | 1 | Created | The selection shall be based on trade-off analyses of: 1. The propulsion system. NOTE For example: monopropellant, bipropellant, or cold gas. 2. The operating mode. NOTE For example: pressure regulated and blow-down.
ECSS-E-ST-35-01C | ECSS - Current v1.0 | 4.5.2.2b | Requirement | ECSS-E-ST-35-01_0840030 | 1 | Created | Selected materials, propellants and test fluids shall be compatible for all components. NOTE Compatibility includes: · dissolution; · chemical reaction; · erosion; · corrosion.
ECSS-E-ST-35-01C | ECSS - Current v1.0 | 4.5.2.3.1a | Requirement | ECSS-E-ST-35-01_0840031 | 1 | Created | The criteria to be used for propellant selection shall include: 1. Mission requirements 2. Resulting layout of the propulsion system 3. Availability of off-the-shelf components 4. Experience 5. Compatibility and contamination 6. Performance.
ECSS-E-ST-35-01C | ECSS - Current v1.0 | 4.5.2.3.1b | Requirement | ECSS-E-ST-35-01_0840032 | 1 | Created | The propellant shall be defined and specified including: 1. Chemical composition 2. Purity 3. Cleanliness.
ECSS-E-ST-35-01C | ECSS - Current v1.0 | 4.5.2.3.2a | Requirement | ECSS-E-ST-35-01_0840033 | 1 | Created | Thruster qualification firing tests shall use the same propellant grade as the one selected for flight.
ECSS-E-ST-35-01C | ECSS - Current v1.0 | 4.5.3a | Requirement | ECSS-E-ST-35-01_0840034 | 1 | Created | The sizing process shall begin with a definition of the life phases of each subsystem or component, including at least: 1. Pressure cycles combined with temperature cycles 2. Propellant, pressurant and leakage budgets 3. Establishment of the operational envelope 4. Minimum and maximum electrical supply voltages 5. Interfaces with GSE functions 6. Evolution of the operational conditions.
ECSS-E-ST-35-01C | ECSS - Current v1.0 | 4.5.3b | Requirement | ECSS-E-ST-35-01_0840035 | 1 | Created | The sizing process shall demonstrate margins based on: 1. Safety 2. Reliability requirements established by the customer 3. Industry and launch authorities, or agencies operational constraints 4. Thruster performance efficiency 5. Plume effects 6. Modelling errors and uncertainties.
ECSS-E-ST-35-01C | ECSS - Current v1.0 | 4.5.3c | Requirement | ECSS-E-ST-35-01_0840036 | 1 | Created | Pressurant, propellant and contaminants budgets shall include: 1. Their impact on lifetime 2. Variation of performance during lifetime 3. Quantity for deorbiting 4. Residuals.
ECSS-E-ST-35-01C | ECSS - Current v1.0 | 4.5.4.1a | Requirement | ECSS-E-ST-35-01_0840037 | 1 | Created | The development shall allow for an incremental verification at component or block level, if a fully representative functional test (i.e. hot firing and gravity-dependent functions) cannot be performed after the integration of the system components on the spacecraft.
ECSS-E-ST-35-01C | ECSS - Current v1.0 | 4.5.4.1b | Recommendation | ECSS-E-ST-35-01_0840350 | 1 | Created | If the flight version of the system is divided into independent blocks, they should be separated by safety barriers such as pyrovalves, latch valves or burst membranes.
ECSS-E-ST-35-01C | ECSS - Current v1.0 | 4.5.4.2a | Recommendation | ECSS-E-ST-35-01_0840351 | 1 | Created | Development tests of each block should be defined to represent the conditions foreseen during the operation of the complete system.
ECSS-E-ST-35-01C | ECSS - Current v1.0 | 4.5.4.2b | Requirement | ECSS-E-ST-35-01_0840040 | 1 | Created | At least the following characteristics of the propellant feed system shall be determined by hydraulic tests: 1. mass flow rate; 2. dynamic and static pressure; 3. temperature; 4. response time.
ECSS-E-ST-35-01C | ECSS - Current v1.0 | 4.5.4.2c | Requirement | ECSS-E-ST-35-01_0840041 | 1 | Created | The testability at integrated spacecraft level and the ability to return after test to safe and clean conditions shall be demonstrated for each of the system blocks.
ECSS-E-ST-35-01C | ECSS - Current v1.0 | 4.5.4.2d | Requirement | ECSS-E-ST-35-01_0840042 | 1 | Created | Design and procedures shall be defined according to 4.5.4.2c.
ECSS-E-ST-35-01C | ECSS - Current v1.0 | 4.5.5.1a | Recommendation | ECSS-E-ST-35-01_0840352 | 1 | Created | The thruster design, layout and orientation should prevent contaminant deposition on elements sensitive to contamination identified in clause 4.3.5a. NOTE Contaminants deposition on sensitive elements, such as solar panels, star trackers, and optics, depends on the propellants used, the thruster characteristics, the layout of the propulsion system, the thruster orientation and the thruster duty cycle.
ECSS-E-ST-35-01C | ECSS - Current v1.0 | 4.5.5.1b | Requirement | ECSS-E-ST-35-01_0840044 | 1 | Created | The potential hazard of contamination and the expected level of contamination due to thruster exhaust shall be included in the plume analysis. NOTE See clause 4.3.5c.
ECSS-E-ST-35-01C | ECSS - Current v1.0 | 4.5.5.2a | Requirement | ECSS-E-ST-35-01_0840045 | 1 | Created | The propulsion system shall be designed to avoid the effects of internal contaminants, including propellant vapours, by: 1. Preventing intrusion, internal generation and circulation of contaminants. 2. Preventing or controlling accumulation of contaminants throughout the various parts of the system. 3. Preventing accumulation of contaminants during the various steps of production, verification and operation of the system. NOTE 1 The presence of contaminants inside the propulsion system can lead to the loss of performance of some components or even to catastrophic failures. NOTE 2 For example, propellant vapours can be considered as contaminants in a pressurisation system.
ECSS-E-ST-35-01C | ECSS - Current v1.0 | 4.5.5.2b | Requirement | ECSS-E-ST-35-01_0840046 | 1 | Created | The expected maximum level of contaminants inside the propulsion system shall be specified.
ECSS-E-ST-35-01C | ECSS - Current v1.0 | 4.5.5.2c | Requirement | ECSS-E-ST-35-01_0840047 | 1 | Created | The propulsion system design shall conform to the expected maximum level of contaminants.
ECSS-E-ST-35-01C | ECSS - Current v1.0 | 4.5.6a | Requirement | ECSS-E-ST-35-01_0840048 | 1 | Created | The system design shall allow for on-ground draining.
ECSS-E-ST-35-01C | ECSS - Current v1.0 | 4.5.6b | Requirement | ECSS-E-ST-35-01_0840049 | 1 | Created | The location of fill-and-drain valves and piping layout shall: 1. Prevent trapping of liquid in the system by on-ground draining. 2. Prevent contact between dissimilar fluids. 3. Allow purging of the system after draining.
ECSS-E-ST-35-01C | ECSS - Current v1.0 | 4.5.7a | Requirement | ECSS-E-ST-35-01_0840050 | 1 | Created | For hydrazine and other monopropellants, adiabatic compression of vapours, hot spots or undesired contact with a catalyst material shall be avoided.
ECSS-E-ST-35-01C | ECSS - Current v1.0 | 4.5.7b | Requirement | ECSS-E-ST-35-01_0840051 | 1 | Created | Propellant explosions, leakage of propellant and propellant vapours shall be prevented.
ECSS-E-ST-35-01C | ECSS - Current v1.0 | 4.5.7c | Requirement | ECSS-E-ST-35-01_0840052 | 1 | Created | Item 4.5.7b shall be supported by analysis, simulation, or testing or all of them.
ECSS-E-ST-35-01C | ECSS - Current v1.0 | 4.5.7d | Requirement | ECSS-E-ST-35-01_0840053 | 1 | Created | The propulsion system design shall ensure elimination of undesired mixtures, migration or leakage of propellant and propellant vapours, and condensation of fuel.
ECSS-E-ST-35-01C | ECSS - Current v1.0 | 4.5.7e | Requirement | ECSS-E-ST-35-01_0840054 | 1 | Created | The propulsion system requirements shall specify operation under conditions different from operational conditions, such as ground tests.
ECSS-E-ST-35-01C | ECSS - Current v1.0 | 4.5.8a | Requirement | ECSS-E-ST-35-01_0840055 | 1 | Created | A design assessment for failure tolerance shall be performed for every component. NOTE 1 See ECSS-Q-ST-30-02. NOTE 2 Table 4-1 covers the component failure modes generally encountered in the use of standard components. Failure to operate are not mentioned while external leakage is only reported for tanks and tubing.
ECSS-E-ST-35-01C | ECSS - Current v1.0 | 4.5.9a | Requirement | ECSS-E-ST-35-01_0840056 | 1 | Created | All filters used at system or component level shall be designed and positioned according to the results of contaminant control and reliability studies.
ECSS-E-ST-35-01C | ECSS - Current v1.0 | 4.5.9b | Requirement | ECSS-E-ST-35-01_0840057 | 1 | Created | Filters shall be installed immediately downstream of potential particle generating components and, depending on the result of the failure risk analysis, directly upstream of components sensitive to pollution or contamination. NOTE For example: actuation valves, pressure regulators, injectors and thrusters.
ECSS-E-ST-35-01C | ECSS - Current v1.0 | 4.5.9c | Requirement | ECSS-E-ST-35-01_0840058 | 1 | Created | Design of filters shall cover at least: 1. Total throughput 2. Retention capacity 3. Pressure drop 4. Absolute and relative filtering rate 5. Particle size.
ECSS-E-ST-35-01C | ECSS - Current v1.0 | 4.5.10a | Requirement | ECSS-E-ST-35-01_0840059 | 1 | Created | In order to eliminate explosion or leakage risks, requirements on design, development, production, verification and operation of pressure vessels for propulsion systems shall be addressed specifically. NOTE For design and verification requirements of pressured vessels see ECSS-E-ST-32-02.
ECSS-E-ST-35-01C | ECSS - Current v1.0 | 4.5.11.1a | Requirement | ECSS-E-ST-35-01_0840060 | 1 | Created | The tank design shall account for all forces acting on the propellant during ground handling and all mission phases.
ECSS-E-ST-35-01C | ECSS - Current v1.0 | 4.5.11.1b | Requirement | ECSS-E-ST-35-01_0840061 | 1 | Created | To avoid propellant freezing and control propellant tank pressures, the tank and line temperatures shall be controlled during the whole mission.
ECSS-E-ST-35-01C | ECSS - Current v1.0 | 4.5.11.1c | Requirement | ECSS-E-ST-35-01_0840062 | 1 | Created | The tank design shall comply with the propellant gauging requirements.
ECSS-E-ST-35-01C | ECSS - Current v1.0 | 4.5.11.1d | Requirement | ECSS-E-ST-35-01_0840063 | 1 | Created | The reporting of the item identified in 4.5.11.1c shall be in conformance with the Gauging analysis report DRD in ECSS-E-ST-35.
ECSS-E-ST-35-01C | ECSS - Current v1.0 | 4.5.11.1e | Requirement | ECSS-E-ST-35-01_0840064 | 1 | Created | Propellant tank design shall prevent ingestion of pressurant gas into the propellant supply lines during ground handling and all mission phases.
ECSS-E-ST-35-01C | ECSS - Current v1.0 | 4.5.11.1f | Requirement | ECSS-E-ST-35-01_0840065 | 1 | Created | The tank design shall comply with sloshing requirements.
ECSS-E-ST-35-01C | ECSS - Current v1.0 | 4.5.11.1g | Requirement | ECSS-E-ST-35-01_0840066 | 1 | Created | Propellant tanks shall provide the thrusters with propellants according to their specified conditions.
ECSS-E-ST-35-01C | ECSS - Current v1.0 | 4.5.11.1h | Requirement | ECSS-E-ST-35-01_0840067 | 1 | Created | The tanks shall conform to the dynamic spacecraft specifications. NOTE 1 Commonly used tanks on spacecraft are: · Simple shell, (tank without internal devices). · Positive Expulsion Device (PED) tanks (e.g. diaphragm, bladder and bellows). · Surface Tension Device (STD) or Propellant Management Device (PMD) tanks. NOTE 2 Propellant tanks can contain the following additional devices: · Anti-vortex, to ensure a proper propellant expulsion and to avoid gas ingestion. · Sumps, to allow engine starts in a zero gravity environment; they can be combined with a gauging device and an anti-vortex device. · Baffles or other anti-sloshing devices, selected and dimensioned according to spacecraft standards and mission requirements. · Gauging devices, selected in conformance with the selected tank type and the spacecraft and mission requirements.
ECSS-E-ST-35-01C | ECSS - Current v1.0 | 4.5.11.2a | Requirement | ECSS-E-ST-35-01_0840068 | 1 | Created | The materials used for PEDs shall be selected according to, at least: 1. Contamination into propellant NOTE For example: by silica-leaching. 2. Pressurant gas permeation through the PED 3. Propellant adsorption 4. Material compatibility. NOTE For example: very slow propellant decomposition and gas formation.
ECSS-E-ST-35-01C | ECSS - Current v1.0 | 4.5.11.2b | Requirement | ECSS-E-ST-35-01_0840069 | 1 | Created | In case metallic diaphragms are used in a multiple tank configuration, the design shall prevent asymmetrical depletion.
ECSS-E-ST-35-01C | ECSS - Current v1.0 | 4.5.11.2c | Requirement | ECSS-E-ST-35-01_0840070 | 1 | Created | The design of the PED tank shall comply with the launch configuration NOTE For example: filling ratio.
ECSS-E-ST-35-01C | ECSS - Current v1.0 | 4.5.11.3a | Requirement | ECSS-E-ST-35-01_0840071 | 1 | Created | Due to the difficulty of on-ground functional testing, the STD design shall be supported by: 1. A detailed analysis allocating margins for all mission phases. 2. A demonstration plan including tests. NOTE For example: neutral buoyancy, bubble point, expulsion against gravity.
ECSS-E-ST-35-01C | ECSS - Current v1.0 | 4.5.12a | Requirement | ECSS-E-ST-35-01_0840072 | 1 | Created | For propulsion systems working in blow-down mode, the ratio of pressurant volume between BOL and EOL shall be consistent with thruster specifications. NOTE For example: Isp, combustion stability and mixture ratio shift.
ECSS-E-ST-35-01C | ECSS - Current v1.0 | 4.5.13a | Requirement | ECSS-E-ST-35-01_0840073 | 1 | Created | The flow calibration of the propulsion system shall ensure the performance of thrusters for every phase of the mission and environmental conditions.
ECSS-E-ST-35-01C | ECSS - Current v1.0 | 4.5.13b | Requirement | ECSS-E-ST-35-01_0840074 | 1 | Created | Flow calibration can be done at propulsion system or thruster level.
ECSS-E-ST-35-01C | ECSS - Current v1.0 | 4.5.14a | Requirement | ECSS-E-ST-35-01_0840075 | 1 | Created | The thruster design shall comply with operating conditions including: 1. Inlet pressure range 2. Temperature range for both propellant and thruster 3. Voltage range.
ECSS-E-ST-35-01C | ECSS - Current v1.0 | 4.5.14.1a | Requirement | ECSS-E-ST-35-01_0840076 | 1 | Created | The support structure shall allow the installation of a device to adjust thruster alignment.
ECSS-E-ST-35-01C | ECSS - Current v1.0 | 4.5.14.2a | Requirement | ECSS-E-ST-35-01_0840077 | 1 | Created | The difference in thrust between two thrusters operating in pair on the same branch shall meet the thrust mismatch requirements.
ECSS-E-ST-35-01C | ECSS - Current v1.0 | 4.5.14.3a | Requirement | ECSS-E-ST-35-01_0840078 | 1 | Created | Flow calibration orifices, if necessary, shall be designed to adapt pressure and flow rates, based on the analysis of: 1. Pressure drop 2. Mixture ratio 3. Spacecraft CoM shift 4. Thruster cross-coupling 5. Temperature.
ECSS-E-ST-35-01C | ECSS - Current v1.0 | 4.5.14.4a | Requirement | ECSS-E-ST-35-01_0840079 | 1 | Created | The thruster design shall allow nominal operation during possible heat soak-back conditions inherent to the specified thruster operation modes (i.e. duty cycles).
ECSS-E-ST-35-01C | ECSS - Current v1.0 | 4.5.14.4b | Requirement | ECSS-E-ST-35-01_0840080 | 1 | Created | The thruster integrity shall not be impaired by heat soak-back.
ECSS-E-ST-35-01C | ECSS - Current v1.0 | 4.5.14.5a | Requirement | ECSS-E-ST-35-01_0840081 | 1 | Created | Early thruster performance degradation of thrusters using catalysts shall be avoided by providing means to heat up the catalyst bed before firing.
ECSS-E-ST-35-01C | ECSS - Current v1.0 | 4.5.14.6a | Requirement | ECSS-E-ST-35-01_0840082 | 1 | Created | To avoid overheating of the thruster, its thermal behaviour, when integrated with the spacecraft, shall be analysed.
ECSS-E-ST-35-01C | ECSS - Current v1.0 | 4.5.14.6b | Requirement | ECSS-E-ST-35-01_0840083 | 1 | Created | Reporting of the analysis specified in a. shall be in conformance with the Thermal analysis DRD in ECSS-E-ST-31 and the Addendum: Specific propulsion aspects for thermal analysis DRD in ECSS-E-ST-35.
ECSS-E-ST-35-01C | ECSS - Current v1.0 | 4.5.14.7a | Requirement | ECSS-E-ST-35-01_0840084 | 1 | Created | Impulse bit repeatability requirements shall comply with AOCS requirements.
ECSS-E-ST-35-01C | ECSS - Current v1.0 | 4.5.14.7b | Requirement | ECSS-E-ST-35-01_0840085 | 1 | Created | The influence of impulse bit repeatability on the propellant budget at system level shall be defined. NOTE Stringent requirements on impulse bit repeatability have an impact on propulsion system complexity due to the difficulties to identify and act upon the sources for deviations (e.g. dribble volume, valve function, soak-back conditions and previous thruster operation) and to verify conformity to the specification (e.g. test conditions and test evaluation).
ECSS-E-ST-35-01C | ECSS - Current v1.0 | 4.5.15a | Requirement | ECSS-E-ST-35-01_0840086 | 1 | Created | Thrust-vector control shall allow adjustment of the thrust-vector direction on command.
ECSS-E-ST-35-01C | ECSS - Current v1.0 | 4.5.15b | Requirement | ECSS-E-ST-35-01_0840087 | 1 | Created | At engine level, the following parameters shall be known: 1. Mass and CoM of the movable part of the engine 2. Inertia of the movable part of the engine 3. The needed torque NOTE The needed torque is calculated taking into account all contributions, joints, feed lines and other flexible lines or connections. 4. The engine structural dynamics in the operational configuration.
ECSS-E-ST-35-01C | ECSS - Current v1.0 | 4.5.15c | Requirement | ECSS-E-ST-35-01_0840088 | 1 | Created | For the performance of the TVC system, the following parameters shall be used: 1. The maximum thrust deflection angle 2. The accuracy and repeatability 3. The response times for: (a) command to actuation; (b) actuation to full deflection and back.
ECSS-E-ST-35-01C | ECSS - Current v1.0 | 4.5.15d | Requirement | ECSS-E-ST-35-01_0840089 | 1 | Created | The stiffness of the engine mounting, including feed lines and piping, and the actuator mounting on the engine shall meet the minimum values.
ECSS-E-ST-35-01C | ECSS - Current v1.0 | 4.5.16a | Recommendation | ECSS-E-ST-35-01_0840353 | 1 | Created | Each pyrovalve should be designed to prohibit wrong connection. NOTE For pyrotechnics devices, see ECSS-E-ST-33-11.
ECSS-E-ST-35-01C | ECSS - Current v1.0 | 4.5.17a | Requirement | ECSS-E-ST-35-01_0840091 | 1 | Created | The maximum mass imbalance of the propulsion system shall be specified. NOTE The spacecraft centre of mass changes through the mission due to tank depletion and thermal differentials.
ECSS-E-ST-35-01C | ECSS - Current v1.0 | 4.5.18a | Requirement | ECSS-E-ST-35-01_0840092 | 1 | Created | Health monitoring and failure detection shall be available through telemetry. NOTE 1 Pressure and temperature of tanks, valve status and operating branch pressure measurements are recommended as a minimum. NOTE 2 Thrusters operation and health can be monitored with thermocouples or thermistors, but also additional equipments (e.g. pressure transducers and accelerometers).
ECSS-E-ST-35-01C | ECSS - Current v1.0 | 4.5.18b | Requirement | ECSS-E-ST-35-01_0840093 | 1 | Created | The minimum monitoring needs allowing a safe mode operation shall be identified.
ECSS-E-ST-35-01C | ECSS - Current v1.0 | 4.5.18c | Requirement | ECSS-E-ST-35-01_0840094 | 1 | Created | The autonomous actions required to allow a safe operation shall be identified.
ECSS-E-ST-35-01C | ECSS - Current v1.0 | 4.5.18d | Requirement | ECSS-E-ST-35-01_0840095 | 1 | Created | Monitoring shall ensure the propellant gauging function.
ECSS-E-ST-35-01C | ECSS - Current v1.0 | 4.5.19.1a | Requirement | ECSS-E-ST-35-01_0840096 | 1 | Created | The design of the propulsion GSE shall conform to the safety requirements of the facility where it is operated.
ECSS-E-ST-35-01C | ECSS - Current v1.0 | 4.5.19.1b | Requirement | ECSS-E-ST-35-01_0840097 | 1 | Created | The design of the GSE and the procedures to operate it shall prevent the inadvertent activation of the systems and subsystems.
ECSS-E-ST-35-01C | ECSS - Current v1.0 | 4.5.19.2a | Requirement | ECSS-E-ST-35-01_0840098 | 1 | Created | The GSE design and the procedures to operate it shall prevent the spillage or venting of dangerous materials.
ECSS-E-ST-35-01C | ECSS - Current v1.0 | 4.5.19.2b | Requirement | ECSS-E-ST-35-01_0840099 | 1 | Created | The design shall prevent overpressures exceeding the applicable MEOP with a safety factor.
ECSS-E-ST-35-01C | ECSS - Current v1.0 | 4.5.19.2c | Requirement | ECSS-E-ST-35-01_0840100 | 1 | Created | The design shall provide evacuation lines to the facilities in case of operation of any relief valve. NOTE See ECSS-E-ST-70 for general specification regarding ground support.
ECSS-E-ST-35-01C | ECSS - Current v1.0 | 4.5.19.2d | Requirement | ECSS-E-ST-35-01_0840101 | 1 | Created | The design shall prevent contact between materials causing hazards, such as explosion, chemical reaction and poisoning.
ECSS-E-ST-35-01C | ECSS - Current v1.0 | 4.5.19.2e | Requirement | ECSS-E-ST-35-01_0840102 | 1 | Created | The GSE design, functioning and procedures shall ensure that the fluids delivered to the spacecraft, including the effects of dissolved gas, are conforming to the required levels of: 1. Contamination 2. Pressure 3. Temperature 4. Cleanliness.
ECSS-E-ST-35-01C | ECSS - Current v1.0 | 4.5.19.3a | Requirement | ECSS-E-ST-35-01_0840103 | 1 | Created | The design of the GSE shall allow the safe check-out of all electrical components.
ECSS-E-ST-35-01C | ECSS - Current v1.0 | 4.5.19.3b | Requirement | ECSS-E-ST-35-01_0840104 | 1 | Created | In case the GSE is used in the vicinity of inflammable or explosive materials, it shall be explosion proof.
ECSS-E-ST-35-01C | ECSS - Current v1.0 | 4.6.1a | Requirement | ECSS-E-ST-35-01_0840105 | 1 | Created | A verification matrix shall be established indicating the type of verification method to apply for the individual requirements. NOTE 1 For verification of liquid propulsion systems, see ECSS-E-ST-10-02. NOTE 2 2 Verification is performed to demonstrate that the system or subsystem fully conforms to the requirements. This can be achieved by adequately documented analysis, tests, review of the design, inspection, or by a combination of them. NOTE 3 In the following clauses of this clause 4.6, it is considered that: · verification by review of the design is included in verification by analysis, and · verification by inspection is included in verification by test.
ECSS-E-ST-35-01C | ECSS - Current v1.0 | 4.6.2.1a | Requirement | ECSS-E-ST-35-01_0840106 | 1 | Created | Propellant and pressurant grade and the associated database on the physico-chemical characteristics, to be used for the analyses, shall be defined.
ECSS-E-ST-35-01C | ECSS - Current v1.0 | 4.6.2.2.1a | Requirement | ECSS-E-ST-35-01_0840107 | 1 | Created | Representative validated models shall be used.
ECSS-E-ST-35-01C | ECSS - Current v1.0 | 4.6.2.2.2a | Requirement | ECSS-E-ST-35-01_0840108 | 1 | Created | The establishment of the steady-state characteristics for the complete set of operating conditions of the propulsion system shall be performed including: 1. The establishment of: (a) The pressure losses in lines and components. (b) The mixture ratio shifts and their effects on propellant residuals, propellant budgets and the thruster performance shifts. (c) The mass of unusable propellants due to tank expulsion efficiencies, line and component trapping, propellant vaporization, leakage and permeation, and thermal gradients between tanks. (d) In case of a blow-down analysis, the evaluation of the pressure through the mission life, using the temperature history during the mission. 2. The analysis of the aspects specified in 4.6.2.2.2a.1, reported in conformance with the Propulsion performance analysis report DRD in ECSS-E-ST-35. 3. The demonstration by the pressurant budget, that the amount of pressurant gas carried on-board, with the expected leakage, permeation, evaporation and pressurant dissolution, ensures a proper thruster inlet pressure throughout the mission. 4. The demonstration by the PMD analysis, of its proper functioning with a sufficient margin in all mission phases.
ECSS-E-ST-35-01C | ECSS - Current v1.0 | 4.6.2.2.3a | Requirement | ECSS-E-ST-35-01_0840109 | 1 | Created | Thruster thermal analysis shall be: 1. performed to demonstrate its compatibility with the external environment and proper thruster operation. NOTE For example: limitation of flow control valve and surroundings temperature, and vapour lock. 2. reported in conformance with the Thermal analysis DRD in ECSS-E-ST-31 and the Addendum: Specific propulsion aspects for thermal analysis DRD in ECSS-E-ST-35.
ECSS-E-ST-35-01C | ECSS - Current v1.0 | 4.6.2.2.4a | Requirement | ECSS-E-ST-35-01_0840110 | 1 | Created | The maximum acceptable leakage rate of the system and its valves shall be analysed with regard to the total mission duration, on ground and in flight.
ECSS-E-ST-35-01C | ECSS - Current v1.0 | 4.6.2.2.5a | Requirement | ECSS-E-ST-35-01_0840111 | 1 | Created | Analysis of the total contamination throughout the mission shall show that a sufficient margin exists before blocking of flow passages, and a subsequent reduction in system performances occurs. NOTE Blocking of flow passages can occur in, e.g. filters, vales and orifices.
ECSS-E-ST-35-01C | ECSS - Current v1.0 | 4.6.2.2.6a | Requirement | ECSS-E-ST-35-01_0840112 | 1 | Created | The impact of the thruster plumes on the structure, experiments and spacecraft motion shall be analysed at spacecraft level.
ECSS-E-ST-35-01C | ECSS - Current v1.0 | 4.6.2.2.6b | Requirement | ECSS-E-ST-35-01_0840113 | 1 | Created | It shall be established whether protection devices are required at spacecraft level.
ECSS-E-ST-35-01C | ECSS - Current v1.0 | 4.6.2.2.6c | Requirement | ECSS-E-ST-35-01_0840114 | 1 | Created | The plume effects on the propulsion system performance shall be evaluated.
ECSS-E-ST-35-01C | ECSS - Current v1.0 | 4.6.2.2.6d | Requirement | ECSS-E-ST-35-01_0840115 | 1 | Created | The plume analysis shall be reported in conformance with the Plume analysis report DRD in ECSS-E-ST-35.
ECSS-E-ST-35-01C | ECSS - Current v1.0 | 4.6.2.2.7a | Requirement | ECSS-E-ST-35-01_0840116 | 1 | Created | The gauging analysis shall demonstrate that the required accuracy is obtained with the on-board measurement equipment and its related data handling.
ECSS-E-ST-35-01C | ECSS - Current v1.0 | 4.6.2.2.7b | Requirement | ECSS-E-ST-35-01_0840117 | 1 | Created | The gauging analysis shall be reported in conformance with the Gauging analysis report DRD in ECSS-E-ST-35.
ECSS-E-ST-35-01C | ECSS - Current v1.0 | 4.6.2.2.8a | Requirement | ECSS-E-ST-35-01_0840118 | 1 | Created | Analyses shall show that the spacecraft CoM remains within the specified CoM shift.
ECSS-E-ST-35-01C | ECSS - Current v1.0 | 4.6.2.2.9a | Requirement | ECSS-E-ST-35-01_0840119 | 1 | Created | The effects of temperature and pressure on the pressurant, propellant and tank shell, pressurant dissolution and tank shell deformation shall be used for an accurate tank pressurization analysis.
ECSS-E-ST-35-01C | ECSS - Current v1.0 | 4.6.2.3.1a | Requirement | ECSS-E-ST-35-01_0840120 | 1 | Created | The transient analyses of clause 4.6.2.3 shall be reported in conformance with the Propulsion transient analysis report DRD in ECSS-E-ST-35.
ECSS-E-ST-35-01C | ECSS - Current v1.0 | 4.6.2.3.1b | Requirement | ECSS-E-ST-35-01_0840121 | 1 | Created | The mathematical modelling specified in 4.6.2.3 shall be reported in conformance with the Mathematical modelling for propulsion analysis DRD in ECSS-E-ST-35.
ECSS-E-ST-35-01C | ECSS - Current v1.0 | 4.6.2.3.2a | Requirement | ECSS-E-ST-35-01_0840122 | 1 | Created | The effects of rapid pressurization due to line priming shall be assessed by analysis.
ECSS-E-ST-35-01C | ECSS - Current v1.0 | 4.6.2.3.2b | Requirement | ECSS-E-ST-35-01_0840123 | 1 | Created | The risk of propellant adiabatic decomposition shall be analysed.
ECSS-E-ST-35-01C | ECSS - Current v1.0 | 4.6.2.3.3a | Requirement | ECSS-E-ST-35-01_0840124 | 1 | Created | If several thrusters are operated simultaneously, the cross-coupling effect of pressure fluctuations created by the actuation of flow control valves (i.e. thruster performance and valve operation) shall be analysed.
ECSS-E-ST-35-01C | ECSS - Current v1.0 | 4.6.2.3.4a | Requirement | ECSS-E-ST-35-01_0840125 | 1 | Created | Water-hammer effects shall be analysed including: 1. Failure of lines (tubes) or components 2. Adiabatic decomposition of propellants 3. Cross-coupling between valves or thrusters.
ECSS-E-ST-35-01C | ECSS - Current v1.0 | 4.6.2.3.5a | Requirement | ECSS-E-ST-35-01_0840126 | 1 | Created | Oscillations induced by the motion of the propellant in the tanks on the spacecraft structure and stability shall be analysed.
ECSS-E-ST-35-01C | ECSS - Current v1.0 | 4.6.2.3.5b | Requirement | ECSS-E-ST-35-01_0840127 | 1 | Created | A representative model of the tank and fluid behaviour shall be used for the sloshing analysis.
ECSS-E-ST-35-01C | ECSS - Current v1.0 | 4.6.2.3.5c | Requirement | ECSS-E-ST-35-01_0840128 | 1 | Created | Sloshing analysis shall be reported in conformance with the Sloshing analysis report DRD in ECSS-E-ST-35.
ECSS-E-ST-35-01C | ECSS - Current v1.0 | 4.6.2.3.6a | Requirement | ECSS-E-ST-35-01_0840129 | 1 | Created | The effect of spacecraft rotation on propellant motion during the mission shall be assessed by analysis.
ECSS-E-ST-35-01C | ECSS - Current v1.0 | 4.6.3.1a | Requirement | ECSS-E-ST-35-01_0840130 | 1 | Created | The conformity of the thrusters to their requirements shall be verified by test.
ECSS-E-ST-35-01C | ECSS - Current v1.0 | 4.6.3.1b | Requirement | ECSS-E-ST-35-01_0840131 | 1 | Created | Thruster firing tests shall be performed to verify the performance of the thrusters with the following parameters: 1. Range of inlet pressures 2. Ambient pressure 3. Propellant temperatures 4. Dissolved gas in propellant 5. Thermal environment 6. Specified duty cycles 7. Lifetime 8. Initial chamber temperature 9. Contaminants throughput 10. Valve voltage.
ECSS-E-ST-35-01C | ECSS - Current v1.0 | 4.6.3.1c | Requirement | ECSS-E-ST-35-01_0840132 | 1 | Created | Thruster firing tests shall verify: 1. Combustion stability 2. Start and stop transient 3. Thermal design 4. performance over life, including at least: (a) Isp (b) Thrust level (c) Impulse bit (d) Response delays (e) Thruster temperature.
ECSS-E-ST-35-01C | ECSS - Current v1.0 | 4.6.3.1d | Requirement | ECSS-E-ST-35-01_0840133 | 1 | Created | Thruster firing tests shall be used to establish the performance model.
ECSS-E-ST-35-01C | ECSS - Current v1.0 | 4.6.3.2a | Requirement | ECSS-E-ST-35-01_0840134 | 1 | Created | Proof pressure tests shall be performed on all pressure vessels and pressurized components. NOTE For minimum factors of safety, see ECSS-E-ST-32-02.
ECSS-E-ST-35-01C | ECSS - Current v1.0 | 4.6.3.2b | Requirement | ECSS-E-ST-35-01_0840135 | 1 | Created | As proof pressure tests are major contributors to crack growth, the number of proof pressure tests shall conform to the fracture control plan.
ECSS-E-ST-35-01C | ECSS - Current v1.0 | 4.6.3.2c | Permission | ECSS-E-ST-35-01_0840354 | 1 | Created | Stress corrosion cracking effects resulting from proof pressure tests may be neglected if the total duration of these tests is limited, this limit being defined on a case by case basis. NOTE 1 This limit depends on the characteristics of materials in contact and mission requirements. NOTE 2 See ECSS-Q-ST-70-36 and NASA-MSFC-SPEC-522B.
ECSS-E-ST-35-01C | ECSS - Current v1.0 | 4.6.3.2d | Requirement | ECSS-E-ST-35-01_0840137 | 1 | Created | A system proof test shall be conducted at a pressure higher than the system MEOP. NOTE For details on ‘proof pressure test’ see ECSS-E-ST-10-03.
ECSS-E-ST-35-01C | ECSS - Current v1.0 | 4.6.3.2e | Requirement | ECSS-E-ST-35-01_0840138 | 1 | Created | Component proof pressure tests shall conducted at a pressure higher than the particular MEOP of this component. NOTE For details on ‘proof pressure test’ see ECSS-E-ST-10-03.
ECSS-E-ST-35-01C | ECSS - Current v1.0 | 4.6.3.2f | Requirement | ECSS-E-ST-35-01_0840139 | 1 | Created | All welds in lines and fittings shall either be proof tested to at least 1,5 MEOP or subject to full NDI. NOTE The proof testing can be restricted to component-level verification.
ECSS-E-ST-35-01C | ECSS - Current v1.0 | 4.6.3.3a | Requirement | ECSS-E-ST-35-01_0840140 | 1 | Created | Only the qualification test programmes for pressure vessels and other pressurized components, except lines and fittings, shall include a burst test.
ECSS-E-ST-35-01C | ECSS - Current v1.0 | 4.6.3.3b | Requirement | ECSS-E-ST-35-01_0840141 | 1 | Created | The test shall be performed either 1. up to rupture; or 2. up to the design burst pressure as defined in ECSS-E-ST-32 maintained for a minimum 30 seconds.
ECSS-E-ST-35-01C | ECSS - Current v1.0 | 4.6.3.3c | Recommendation | ECSS-E-ST-35-01_0840355 | 1 | Created | Fluids used for burst pressure should be liquids;
ECSS-E-ST-35-01C | ECSS - Current v1.0 | 4.6.3.3d | Requirement | ECSS-E-ST-35-01_0840143 | 1 | Created | Fluids used for burst pressure shall: 1. Not pose a hazard to test personnel. 2. Be compatible with the structural material in the pressurized hardware. NOTE See also ISO/CD 14623-1, ISO/AWI 14623-2, AIAA S-080-1998, AIAA S-081-1999.
ECSS-E-ST-35-01C | ECSS - Current v1.0 | 4.6.3.4.1a | Requirement | ECSS-E-ST-35-01_0840144 | 1 | Created | A control of the maximum allowable number of particles shall be performed adequately, using the system, subsystem, and component level requirements and the particle size, particle type and the minimum clearances.
ECSS-E-ST-35-01C | ECSS - Current v1.0 | 4.6.3.4.2a | Requirement | ECSS-E-ST-35-01_0840145 | 1 | Created | The non-volatile residue content of liquid to enter the propulsion system shall be specified in the standards for these liquids.
ECSS-E-ST-35-01C | ECSS - Current v1.0 | 4.6.3.4.2b | Requirement | ECSS-E-ST-35-01_0840146 | 1 | Created | A control of the non-volatile residue content in the liquid introduced into the system and of the wetted surfaces shall be performed.
ECSS-E-ST-35-01C | ECSS - Current v1.0 | 4.6.3.5a | Requirement | ECSS-E-ST-35-01_0840147 | 1 | Created | In case the parameters for total contamination defined 4.5.5 cannot be verified by analysis, specific tests shall be conducted to establish the evolution of the level of contamination over time. NOTE Accelerated tests can be used.
ECSS-E-ST-35-01C | ECSS - Current v1.0 | 4.6.3.5b | Requirement | ECSS-E-ST-35-01_0840148 | 1 | Created | The total contamination verification shall include at least the following aspects when applicable: 1. Dissolution of silica into hydrazine and hydrazine compounds. 2. The chemical reaction between propellants and metals. 3. The dissolution of chemicals from seals, diaphragms, and other elements into propellants or gases.
ECSS-E-ST-35-01C | ECSS - Current v1.0 | 4.6.3.6a | Requirement | ECSS-E-ST-35-01_0840149 | 1 | Created | In case the compatibility between propellants and materials in possible contact with each other, and between dissimilar materials in contact with each other, is not known, the conformance to the compatibility requirements shall be established over time. NOTE Accelerated tests can be used.
ECSS-E-ST-35-01C | ECSS - Current v1.0 | 4.6.3.7a | Requirement | ECSS-E-ST-35-01_0840150 | 1 | Created | In those cases where verification by analysis is considered inadequate, tests shall be performed to verify the adequacy of the design of the propulsion system with respect to pressure and flow transients.
ECSS-E-ST-35-01C | ECSS - Current v1.0 | 4.6.3.7b | Requirement | ECSS-E-ST-35-01_0840151 | 1 | Created | Cases addressed in 4.6.3.7a shall include at least: 1. Water-hammer effects 2. Transients during system pressurisation 3. Design of flow orifices 4. Thruster cross-coupling effects 5. Hydrazine detonation due to adiabatic compression when applicable.
ECSS-E-ST-35-01C | ECSS - Current v1.0 | 4.6.3.7c | Requirement | ECSS-E-ST-35-01_0840152 | 1 | Created | Due to the very quick response of the phenomena, high-frequency measurement devices and data acquisition shall be used for pressure transients test.
ECSS-E-ST-35-01C | ECSS - Current v1.0 | 4.6.3.7d | Requirement | ECSS-E-ST-35-01_0840153 | 1 | Created | The system or subsystem to be tested shall be representative of the flight one.
ECSS-E-ST-35-01C | ECSS - Current v1.0 | 4.6.3.7e | Recommendation | ECSS-E-ST-35-01_0840356 | 1 | Created | For the tests, real propellants and pressurant gases should be used.
ECSS-E-ST-35-01C | ECSS - Current v1.0 | 4.6.3.7f | Requirement | ECSS-E-ST-35-01_0840155 | 1 | Created | For liquid propellants, gas saturation shall be representative.
ECSS-E-ST-35-01C | ECSS - Current v1.0 | 4.6.3.8a | Requirement | ECSS-E-ST-35-01_0840156 | 1 | Created | A verification of the tank expulsion efficiency shall be performed.
ECSS-E-ST-35-01C | ECSS - Current v1.0 | 4.6.3.8b | Requirement | ECSS-E-ST-35-01_0840157 | 1 | Created | The test results, in combination with analysis, shall demonstrate the adequacy of the design with the specified margin under all mission conditions.
ECSS-E-ST-35-01C | ECSS - Current v1.0 | 4.6.3.9a | Requirement | ECSS-E-ST-35-01_0840158 | 1 | Created | During propulsion system development flow tests shall be performed to measure the performance of the feed system. NOTE For example: pressure losses.
ECSS-E-ST-35-01C | ECSS - Current v1.0 | 4.6.3.9b | Requirement | ECSS-E-ST-35-01_0840159 | 1 | Created | During system AIT a flow test shall be performed to verify the proper functioning of the system. NOTE For example: gas flow test, proper connection of valves.
ECSS-E-ST-35-01C | ECSS - Current v1.0 | 4.6.3.9c | Recommendation | ECSS-E-ST-35-01_0840357 | 1 | Created | In case the pressure loss models or the models for the dynamic behaviour of the system are insufficiently known, this flow test should be extended to provide the required data.
ECSS-E-ST-35-01C | ECSS - Current v1.0 | 4.6.3.10a | Requirement | ECSS-E-ST-35-01_0840161 | 1 | Created | The system and the system components shall be tested for internal and external leakage.
ECSS-E-ST-35-01C | ECSS - Current v1.0 | 4.6.3.10b | Requirement | ECSS-E-ST-35-01_0840162 | 1 | Created | A thruster gas flow test shall be performed at system level. NOTE By performing a flow test on a thruster, the confidence in the functioning of the thruster without a hot firing test is increased. The verification of the pressure through the thruster injector head gives an indication of possible blockage by particles.
ECSS-E-ST-35-01C | ECSS - Current v1.0 | 4.6.3.11a | Requirement | ECSS-E-ST-35-01_0840163 | 1 | Created | The level of residual humidity shall be specified.
ECSS-E-ST-35-01C | ECSS - Current v1.0 | 4.6.3.11b | Requirement | ECSS-E-ST-35-01_0840164 | 1 | Created | The dryness control shall be performed before loading and after unloading. NOTE Humidity in the system can affect the material (e.g. stress corrosion) and the propellant quality.
ECSS-E-ST-35-01C | ECSS - Current v1.0 | 4.6.3.12a | Requirement | ECSS-E-ST-35-01_0840165 | 1 | Created | All electrical components shall be tested for their functionality.
ECSS-E-ST-35-01C | ECSS - Current v1.0 | 4.6.3.12b | Requirement | ECSS-E-ST-35-01_0840166 | 1 | Created | In case a functional test is not possible electrical continuity shall be tested. NOTE For example: a functional test is not possible in the case of initiators and pyrotechnic devices,
ECSS-E-ST-35-01C | ECSS - Current v1.0 | 4.6.3.13a | Requirement | ECSS-E-ST-35-01_0840167 | 1 | Created | Thruster alignment shall be tested for conformity to the requirements.
ECSS-E-ST-35-01C | ECSS - Current v1.0 | 4.6.3.14a | Requirement | ECSS-E-ST-35-01_0840168 | 1 | Created | All components or subsystems that provide data shall be calibrated.
ECSS-E-ST-35-01C | ECSS - Current v1.0 | 4.6.3.15a | Requirement | ECSS-E-ST-35-01_0840169 | 1 | Created | For propulsion systems which are designed to be activated after extremely long periods, or which are designed to operate for long time, it shall be verified that the propulsion system still conforms to all requirements after representative ageing tests. NOTE 1 Tests can be performed at sample or component level, subsystem level or system level. NOTE 2 Example for extremely long periods: deep space or interplanetary missions.
ECSS-E-ST-35-01C | ECSS - Current v1.0 | 4.6.4a | Requirement | ECSS-E-ST-35-01_0840170 | 1 | Created | Test results, as well as all models shall be established and structured with a commonly agreed structure and format. NOTE Examples of such models are: thermal, mechanical, performance models.
ECSS-E-ST-35-01C | ECSS - Current v1.0 | 4.7.1a | Requirement | ECSS-E-ST-35-01_0840171 | 1 | Created | The design shall comply with the reliability requirements with respect to: 1. The probability of success of the mission 2. The design life.
ECSS-E-ST-35-01C | ECSS - Current v1.0 | 4.7.2a | Requirement | ECSS-E-ST-35-01_0840172 | 1 | Created | Procedures shall be established and maintained to ensure that the production of components, subsystems and systems conforms to all the requirements.
ECSS-E-ST-35-01C | ECSS - Current v1.0 | 4.7.2b | Requirement | ECSS-E-ST-35-01_0840173 | 1 | Created | Procedures to avoid contamination, to achieve and maintain cleanliness and to guarantee reproducibility shall be established and maintained.
ECSS-E-ST-35-01C | ECSS - Current v1.0 | 4.7.2c | Requirement | ECSS-E-ST-35-01_0840174 | 1 | Created | All fluids entering the propulsion system or the propulsion GSE shall be verified for purity, particulate content and non-volatile residues.
ECSS-E-ST-35-01C | ECSS - Current v1.0 | 4.8.1a | Requirement | ECSS-E-ST-35-01_0840175 | 1 | Created | Any operation of the system or part of it shall be described in a procedure.
ECSS-E-ST-35-01C | ECSS - Current v1.0 | 4.8.1b | Requirement | ECSS-E-ST-35-01_0840176 | 1 | Created | Before operation, the contents of the procedure shall be verified and approved by the facility operator.
ECSS-E-ST-35-01C | ECSS - Current v1.0 | 4.8.1c | Requirement | ECSS-E-ST-35-01_0840177 | 1 | Created | The operation procedures shall: 1. Observe the operational limits of the components, subsystems and systems. 2. Conform to the limited life cycle of the system and its components.
ECSS-E-ST-35-01C | ECSS - Current v1.0 | 4.8.1d | Requirement | ECSS-E-ST-35-01_0840178 | 1 | Created | The number of cycles a system has undergone and the number of cycles, that cycle limited components have undergone during ground operations shall be recorded in the system and component documentation.
ECSS-E-ST-35-01C | ECSS - Current v1.0 | 4.8.1e | Requirement | ECSS-E-ST-35-01_0840179 | 1 | Created | At the end of any operation, the propulsion system shall be configured by isolating, draining or venting the system, to minimize risks. NOTE Minimize the risks of, e.g. explosion, toxicity and corrosion.
ECSS-E-ST-35-01C | ECSS - Current v1.0 | 4.8.2a | Requirement | ECSS-E-ST-35-01_0840180 | 1 | Created | The operation procedures shall identify any risk for personnel, installations and system.
ECSS-E-ST-35-01C | ECSS - Current v1.0 | 4.8.2b | Requirement | ECSS-E-ST-35-01_0840181 | 1 | Created | The transportation and handling procedures for the system or subsystem shall conform to the system, subsystem and component requirements.
ECSS-E-ST-35-01C | ECSS - Current v1.0 | 4.8.2c | Requirement | ECSS-E-ST-35-01_0840182 | 1 | Created | Special attention shall be given to safety and contamination issues for every operation where: 1. Fluids are put in motion, either via their introduction into the propulsion system, or via expulsion from the propulsion system. 2. Barriers are removed. NOTE For example: cap removal, latch valve actuation and pipe disconnection.
ECSS-E-ST-35-01C | ECSS - Current v1.0 | 4.8.2d | Requirement | ECSS-E-ST-35-01_0840183 | 1 | Created | Tests at component and system level to be performed during AIT operations shall be included in the component and system requirements.
ECSS-E-ST-35-01C | ECSS - Current v1.0 | 4.8.2e | Requirement | ECSS-E-ST-35-01_0840184 | 1 | Created | The operational procedures shall comply with all specific requirements of the sites where the operations are performed.
ECSS-E-ST-35-01C | ECSS - Current v1.0 | 4.8.3a | Requirement | ECSS-E-ST-35-01_0840185 | 1 | Created | Pressure gradients during pressurization and depressurization operations shall be limited not to exceed the allowed temperatures.
ECSS-E-ST-35-01C | ECSS - Current v1.0 | 4.8.3b | Requirement | ECSS-E-ST-35-01_0840186 | 1 | Created | During tank operation the limiting Dp for diaphragm tanks shall not be exceeded.
ECSS-E-ST-35-01C | ECSS - Current v1.0 | 4.8.4a | Requirement | ECSS-E-ST-35-01_0840187 | 1 | Created | Disposal of contaminated, toxic and dangerous materials or fluids or equipment shall be performed according to the applicable local regulations and facility rules.
ECSS-E-ST-35-01C | ECSS - Current v1.0 | 4.8.4b | Requirement | ECSS-E-ST-35-01_0840188 | 1 | Created | After operation of a propulsion system, special procedures shall be established in case manned interventions are planned. NOTE After the operation of a propulsion system, a number of safety barriers no longer exist.
ECSS-E-ST-35-01C | ECSS - Current v1.0 | 4.9a | Requirement | ECSS-E-ST-35-01_0840189 | 1 | Created | For supporting documents, ECSS-E-ST-35 clause 4.11 shall be applied.
ECSS-E-ST-35-01C | ECSS - Current v1.0 | 4.9b | Requirement | ECSS-E-ST-35-01_0840190 | 1 | Created | The following specific analyses and documents, shall be delivered as a minimum: 1. Performance analysis (in conformance with ECSS-E-ST-35) 2. Transient analysis (in conformance with ECSS-E-ST-35) 3. Sloshing analysis (in conformance with ECSS-E-ST-35) 4. Thermal analysis (in conformance with ECSS-E-ST-31 and ECSS-E-ST-35) 5. Plume analysis (in conformance with ECSS-E-ST-35) 6. Gauging analysis (in conformance with ECSS-E-ST-35) 7. Mathematical modelling (in conformance with ECSS-E-ST-35) NOTE 1 These documents also include the available test results. NOTE 2 ECSS-E-ST-35 clause 4.11 provides a table with cross-reference between terms used in this volume to identify project documents and the Document Requirements Definition, which specifies the contents of these documents.
ECSS-E-ST-35-01C | ECSS - Current v1.0 | 5.2.1a | Requirement | ECSS-E-ST-35-01_0840191 | 1 | Created | The propulsion system shall conform to the spacecraft mission requirements including: 1. Ground operation (including functional control, testing, propellant, simulant loading and spacecraft transportation). 2. Pre-launch and launch activities (including integration, storage, ageing and transport). 3. In-orbit operation (including orbit transfer, orbit maintenance and attitude control) and the complete in-orbit life.
ECSS-E-ST-35-01C | ECSS - Current v1.0 | 5.2.2a | Requirement | ECSS-E-ST-35-01_0840192 | 1 | Created | The propulsion system shall provide the total impulse required to fulfil the mission objectives.
ECSS-E-ST-35-01C | ECSS - Current v1.0 | 5.2.2b | Requirement | ECSS-E-ST-35-01_0840193 | 1 | Created | The propulsion system shall provide the thrust and torques defined by the AOCS.
ECSS-E-ST-35-01C | ECSS - Current v1.0 | 5.2.2c | Requirement | ECSS-E-ST-35-01_0840194 | 1 | Created | The propulsion system shall be able to operate in a number of modes defined by the AOCS. NOTE Example the modes: off, standby, steady state thrust, pulsed thrust.
ECSS-E-ST-35-01C | ECSS - Current v1.0 | 5.2.2d | Requirement | ECSS-E-ST-35-01_0840195 | 1 | Created | The specific propulsion system operational modes shall also be defined.
ECSS-E-ST-35-01C | ECSS - Current v1.0 | 5.2.2e | Requirement | ECSS-E-ST-35-01_0840196 | 1 | Created | The propulsion system shall provide the means to align, adjust or both the thrust vector, as defined by the AOCS.
ECSS-E-ST-35-01C | ECSS - Current v1.0 | 5.2.2f | Requirement | ECSS-E-ST-35-01_0840197 | 1 | Created | The propulsion system shall provide the means for propellant gauging during the mission.
ECSS-E-ST-35-01C | ECSS - Current v1.0 | 5.2.3a | Requirement | ECSS-E-ST-35-01_0840198 | 1 | Created | The following general performance requirements shall be defined: 1. Specific impulse 2. Propellant mass flow rate 3. Electrical power consumption 4. Thrust vector alignment and control 5. Beam divergence.
ECSS-E-ST-35-01C | ECSS - Current v1.0 | 5.2.3b | Requirement | ECSS-E-ST-35-01_0840199 | 1 | Created | The following thrust performance requirements shall be defined: 1. Thrust level and range 2. Thrust modulation 3. Thrust resolution and accuracy 4. Thrust noise.
ECSS-E-ST-35-01C | ECSS - Current v1.0 | 5.2.3c | Requirement | ECSS-E-ST-35-01_0840200 | 1 | Created | Thruster response times shall be defined with respect to: 1. Start-up (time to achieve nominal thrust) 2. Changes in thrust level during normal operation 3. Shut-down (time to transit from nominal to zero thrust).
ECSS-E-ST-35-01C | ECSS - Current v1.0 | 5.2.3d | Requirement | ECSS-E-ST-35-01_0840201 | 1 | Created | Repeatability of performance (between different flight units and between consecutive firings of a single unit) shall be determined in terms of: 1. Bias 2. Linearity 3. Hysteresis 4. Scale factor.
ECSS-E-ST-35-01C | ECSS - Current v1.0 | 5.2.3e | Requirement | ECSS-E-ST-35-01_0840202 | 1 | Created | The following lifetime and reliability requirements shall be defined: 1. Total impulse 2. Cycle life 3. Mission life 4. Reliability level.
ECSS-E-ST-35-01C | ECSS - Current v1.0 | 5.2.3f | Requirement | ECSS-E-ST-35-01_0840203 | 1 | Created | All external loads applicable to the propulsion system shall be specified, including: 1. Mechanical loads NOTE For example: quasi-static loads; vibrations, transportation. 2. Thermal loads 3. Electrical loads.
ECSS-E-ST-35-01C | ECSS - Current v1.0 | 5.3.1a | Requirement | ECSS-E-ST-35-01_0840204 | 1 | Created | The constraints induced by thruster initialisation, start up and restart sequences shall be identified and reported in the DJF.
ECSS-E-ST-35-01C | ECSS - Current v1.0 | 5.3.2a | Requirement | ECSS-E-ST-35-01_0840205 | 1 | Created | Maximum values of thermal fluxes of the thruster subsystem shall be defined.
ECSS-E-ST-35-01C | ECSS - Current v1.0 | 5.3.2b | Requirement | ECSS-E-ST-35-01_0840206 | 1 | Created | Since the heat dissipated by the power supply subsystem can be significant even with a good efficiency, if overheating of the system is shown by the thermal analysis, a specific layout of the spacecraft or specific devices for the cooling of the subsystem shall be provided.
ECSS-E-ST-35-01C | ECSS - Current v1.0 | 5.3.2c | Requirement | ECSS-E-ST-35-01_0840207 | 1 | Created | Thruster surroundings shall conform to the radiative and conductive heat fluxes rejected by the thrusters.
ECSS-E-ST-35-01C | ECSS - Current v1.0 | 5.3.2d | Requirement | ECSS-E-ST-35-01_0840208 | 1 | Created | Reporting shall be in conformance the Thermal analysis DRD in ECSS-E-ST-31 and the Addendum: Specific propulsion aspects for thermal analysis DRD in with ECSS-E-ST-35.
ECSS-E-ST-35-01C | ECSS - Current v1.0 | 5.3.3a | Requirement | ECSS-E-ST-35-01_0840209 | 1 | Created | The plume effects analysis on the spacecraft shall be performed and reported in conformance with clause 4.3.5 and 4.6.2.2.6.
ECSS-E-ST-35-01C | ECSS - Current v1.0 | 5.3.3b | Requirement | ECSS-E-ST-35-01_0840210 | 1 | Created | The plume analysis shall include the effects of primary ions and charge exchange ions around the thrusters.
ECSS-E-ST-35-01C | ECSS - Current v1.0 | 5.3.4a | Requirement | ECSS-E-ST-35-01_0840211 | 1 | Created | The spacecraft electrical architecture shall be compliant to induced high frequency current loops. NOTE Due to the plasma nature of some plumes, a high frequency current loop can be induced during thruster firing including the thruster, plasma, the solar array (e.g. the spacecraft mechanical structure and the thruster power supply subsystem).
ECSS-E-ST-35-01C | ECSS - Current v1.0 | 5.3.5a | Requirement | ECSS-E-ST-35-01_0840212 | 1 | Created | The electromagnetic compatibility of the EP system with the spacecraft shall be ensured. NOTE For example: payload, telemetry, TM and TC and pyrotechnic devices.
ECSS-E-ST-35-01C | ECSS - Current v1.0 | 5.3.6a | Requirement | ECSS-E-ST-35-01_0840213 | 1 | Created | In case of thrusters generating an electrically charged beam (i.e. electrostatic thrusters), the thruster shall have a device, the neutralizer, which prevent inducing a charge on the subsystem and therefore the spacecraft.
ECSS-E-ST-35-01C | ECSS - Current v1.0 | 5.3.6b | Requirement | ECSS-E-ST-35-01_0840214 | 1 | Created | For spacecraft charging and beam neutralisation related effects, ECSS-E-ST-20-06 shall be applied.
ECSS-E-ST-35-01C | ECSS - Current v1.0 | 5.4.1a | Requirement | ECSS-E-ST-35-01_0840215 | 1 | Created | The EP system shall conform to its specified spacecraft interfaces, including: 1. Structure NOTE For example: inserts, tank support structure and vibration levels. 2. Thermal NOTE For example: conduction, radiation levels, tank, thruster and line thermal control. 3. Power NOTE For example: valve drivers, pressure transducers, thermistors, heaters and thermocouples. 4. Grounding 5. Electromagnetic compatibility 6. Pyrotechnics NOTE For example: pyrotechnic valves. 7. Mechanisms NOTE For example: valves, regulators, actuators and actuation system. 8. AOCS, OBDH and TM/TC. NOTE For example: commanding, handling of data for status and health monitoring and failure detection.
ECSS-E-ST-35-01C | ECSS - Current v1.0 | 5.4.1b | Requirement | ECSS-E-ST-35-01_0840216 | 1 | Created | Interfaces shall be defined: 1. For ground tests and loading activities with the GSE. 2. For safety and prelaunch operation with the launcher authorities.
ECSS-E-ST-35-01C | ECSS - Current v1.0 | 5.4.2a | Requirement | ECSS-E-ST-35-01_0840217 | 1 | Created | The following parameters shall be available to the propulsion subsystem designer: 1. Bus voltage and its accuracy. 2. Maximum available power. 3. Bus impedance in relation to the frequency to access the capacity of the bus to sustain surge currents. 4. EMI level from the bus to assess the susceptibility of the power supply and control unit.
ECSS-E-ST-35-01C | ECSS - Current v1.0 | 5.5.1.1a | Requirement | ECSS-E-ST-35-01_0840218 | 1 | Created | The EP system architecture shall apply the requirements of ECSS-ST-Q-30.
ECSS-E-ST-35-01C | ECSS - Current v1.0 | 5.5.1.1b | Requirement | ECSS-E-ST-35-01_0840219 | 1 | Created | The propulsion system architecture shall conform to fail safe, redundancy, reliability and safety requirements.
ECSS-E-ST-35-01C | ECSS - Current v1.0 | 5.5.1.2a | Requirement | ECSS-E-ST-35-01_0840220 | 1 | Created | For replacement of parts during development, testing and mission life pre-launch activities ECSS-E-ST-35 clauses 4.5.1c, d and e. shall be applied.
ECSS-E-ST-35-01C | ECSS - Current v1.0 | 5.5.1.3a | Requirement | ECSS-E-ST-35-01_0840221 | 1 | Created | A water-hammer effects analysis shall be performed to support the propulsion system design and ensure proper functioning.
ECSS-E-ST-35-01C | ECSS - Current v1.0 | 5.5.1.3b | Requirement | ECSS-E-ST-35-01_0840222 | 1 | Created | The analysis specified in 5.5.1.3a shall be reported in conformance with the Propulsion transients analysis report DRD inECSS-E-ST-35.
ECSS-E-ST-35-01C | ECSS - Current v1.0 | 5.5.1.4a | Requirement | ECSS-E-ST-35-01_0840223 | 1 | Created | A pipework design analysis shall be performed including non-consumables, leakage, pressure, eigenfrequencies and potential cross-coupling, water-hammer, bending by mechanisms effects.
ECSS-E-ST-35-01C | ECSS - Current v1.0 | 5.5.1.4b | Requirement | ECSS-E-ST-35-01_0840224 | 1 | Created | The consequences in terms of operational restrictions shall be identified.
ECSS-E-ST-35-01C | ECSS - Current v1.0 | 5.5.1.5a | Requirement | ECSS-E-ST-35-01_0840225 | 1 | Created | For closed volumes the requirements of clause 4.5.1.5 shall be applied.
ECSS-E-ST-35-01C | ECSS - Current v1.0 | 5.5.1.6a | Requirement | ECSS-E-ST-35-01_0840226 | 1 | Created | For the design of pressure vessels and pressurized components, the requirements of clause 4.5.1.6 shall be applied.
ECSS-E-ST-35-01C | ECSS - Current v1.0 | 5.5.1.7a | Requirement | ECSS-E-ST-35-01_0840227 | 1 | Created | If a multi-tank layout is used, the requirements of clause 4.5.1.7 shall be applied.
ECSS-E-ST-35-01C | ECSS - Current v1.0 | 5.5.1.8a | Requirement | ECSS-E-ST-35-01_0840228 | 1 | Created | For mass imbalance the requirements of clause 4.5.17 shall be applied.
ECSS-E-ST-35-01C | ECSS - Current v1.0 | 5.5.1.9a | Requirement | ECSS-E-ST-35-01_0840229 | 1 | Created | The system shall meet the requirements on the number of cycles and cycle life for the whole mission at component, propulsion and spacecraft system level, for both on ground and in-service operation.
ECSS-E-ST-35-01C | ECSS - Current v1.0 | 5.5.1.10a | Requirement | ECSS-E-ST-35-01_0840230 | 1 | Created | Electric propulsion systems shall be electromagnetically compatible with the other parts of the spacecraft.
ECSS-E-ST-35-01C | ECSS - Current v1.0 | 5.5.1.11a | Requirement | ECSS-E-ST-35-01_0840231 | 1 | Created | Where high-voltages are involved, the EP system shall be designed to avoid risks of electrical shorts and breakdowns.
ECSS-E-ST-35-01C | ECSS - Current v1.0 | 5.5.1.11b | Requirement | ECSS-E-ST-35-01_0840232 | 1 | Created | The HV power outputs to the thruster shall be defined in terms of voltage and power needs.
ECSS-E-ST-35-01C | ECSS - Current v1.0 | 5.5.1.11c | Requirement | ECSS-E-ST-35-01_0840233 | 1 | Created | The grounding concept for the HV elements shall be defined including the paths for routing this HV power. NOTE The safety requirements (i.e. ECSS-Q-ST-40) apply when designing the HV elements.
ECSS-E-ST-35-01C | ECSS - Current v1.0 | 5.5.2.1a | Requirement | ECSS-E-ST-35-01_0840234 | 1 | Created | The reporting shall be done in the DJF in conformance with ECSS-E-ST-10.
ECSS-E-ST-35-01C | ECSS - Current v1.0 | 5.5.2.2a | Requirement | ECSS-E-ST-35-01_0840235 | 1 | Created | The propulsion system and operating modes selection shall be supported by detailed mission and trade-off analyses.
ECSS-E-ST-35-01C | ECSS - Current v1.0 | 5.5.2.2b | Requirement | ECSS-E-ST-35-01_0840236 | 1 | Created | The choice of the EP system shall be made using the available electrical power for the EP system during the whole duration of the mission.
ECSS-E-ST-35-01C | ECSS - Current v1.0 | 5.5.2.2c | Requirement | ECSS-E-ST-35-01_0840237 | 1 | Created | Compatibility of the selected materials, propellants and test fluids shall be demonstrated for all components.
ECSS-E-ST-35-01C | ECSS - Current v1.0 | 5.5.2.3.1a | Requirement | ECSS-E-ST-35-01_0840238 | 1 | Created | The criteria to be used for propellant selection shall include: 1. Mission requirements 2. Compatibility and contamination 3. Performance.
ECSS-E-ST-35-01C | ECSS - Current v1.0 | 5.5.2.3.1b | Requirement | ECSS-E-ST-35-01_0840239 | 1 | Created | The propellant shall be defined and specified including; 1. Chemical composition 2. Purity 3. Cleanliness.
ECSS-E-ST-35-01C | ECSS - Current v1.0 | 5.5.2.3.2a | Requirement | ECSS-E-ST-35-01_0840240 | 1 | Created | Thruster qualification firing tests shall use the same propellant grade as the one selected for flight.
ECSS-E-ST-35-01C | ECSS - Current v1.0 | 5.5.3.1a | Requirement | ECSS-E-ST-35-01_0840241 | 1 | Created | The sizing of components for an EP system shall include the evolution of the operational conditions.
ECSS-E-ST-35-01C | ECSS - Current v1.0 | 5.5.3.1b | Requirement | ECSS-E-ST-35-01_0840242 | 1 | Created | Propellant, pressurant and contaminants budgets are major inputs for the sizing process and shall be available. NOTE For example: impact on lifetime, variation of performance during lifetime, quantities for disposal and unusable residuals.
ECSS-E-ST-35-01C | ECSS - Current v1.0 | 5.5.3.1c | Requirement | ECSS-E-ST-35-01_0840243 | 1 | Created | The electrical power available to the propulsion system throughout the mission is also a major input for the sizing and shall be determined.
ECSS-E-ST-35-01C | ECSS - Current v1.0 | 5.5.3.2a | Requirement | ECSS-E-ST-35-01_0840244 | 1 | Created | The sizing process shall begin with a definition of the life phases of each element, including at least: 1. Thrust level and range 2. Total impulse 3. Available power 4. Mass budget 5. Operating cycles 6. Propellant, pressurant and leakage budgets 7. Capacity of protections for sensitive components NOTE For example: oxygen absorbers for hollow cathodes. 8. Accommodation envelop.
ECSS-E-ST-35-01C | ECSS - Current v1.0 | 5.5.3.2b | Requirement | ECSS-E-ST-35-01_0840245 | 1 | Created | The sizing process shall account for margins based on: 1. Safety 2. Reliability requirements established by the customer 3. Industry and launch authorities or agencies operational constraints 4. Thruster performance efficiency 5. Plume effects 6. Modelling errors and uncertainties.
ECSS-E-ST-35-01C | ECSS - Current v1.0 | 5.5.3.2c | Requirement | ECSS-E-ST-35-01_0840246 | 1 | Created | Pressurant, propellant and contaminants budgets shall include: 1. Their impact on lifetime 2. Variation of performance during lifetime 3. Quantity for deorbiting 4. Residuals.
ECSS-E-ST-35-01C | ECSS - Current v1.0 | 5.5.4.1a | Requirement | ECSS-E-ST-35-01_0840247 | 1 | Created | The development shall allow for an incremental verification at component, subsystem and propulsion system level, if a fully representative functional test cannot be performed after the integration of the system on the spacecraft.
ECSS-E-ST-35-01C | ECSS - Current v1.0 | 5.5.4.1b | Recommendation | ECSS-E-ST-35-01_0840358 | 1 | Created | If the flight version of the system is divided into independent blocks, they should be separated by safety barriers.
ECSS-E-ST-35-01C | ECSS - Current v1.0 | 5.5.4.2a | Requirement | ECSS-E-ST-35-01_0840249 | 1 | Created | Development tests shall be performed by incremental test at component, subsystem and system level. NOTE Development tests at spacecraft level can be performed with electrical simulators for thrusters.
ECSS-E-ST-35-01C | ECSS - Current v1.0 | 5.5.4.2b | Requirement | ECSS-E-ST-35-01_0840250 | 1 | Created | The design and procedures shall be defined such that the testability at integrated spacecraft level and the capability to return after test to safe and clean conditions is guaranteed for each system and subsystem.
ECSS-E-ST-35-01C | ECSS - Current v1.0 | 5.5.5.1a | Recommendation | ECSS-E-ST-35-01_0840359 | 1 | Created | The thruster design, layout and orientation should prevent contaminant deposition on elements sensitive to contamination identified in clause 4.3.5a. NOTE Contaminants deposition on sensitive elements, such as solar panels, star trackers, and optics, depends on the propellants used, the thruster characteristics, the layout of the propulsion system, the thruster orientation and the thruster duty cycle.
ECSS-E-ST-35-01C | ECSS - Current v1.0 | 5.5.5.1b | Requirement | ECSS-E-ST-35-01_0840252 | 1 | Created | The potential hazard of contamination and the expected level of contamination due to thruster exhaust, shall be included in the plume analysis.
ECSS-E-ST-35-01C | ECSS - Current v1.0 | 5.5.5.1c | Requirement | ECSS-E-ST-35-01_0840253 | 1 | Created | The potential hazard due to external contamination to the thruster shall be analysed. NOTE Example of contamination to the thruster: by chemical propulsion or debris.
ECSS-E-ST-35-01C | ECSS - Current v1.0 | 5.5.5.2a | Requirement | ECSS-E-ST-35-01_0840254 | 1 | Created | The propulsion system shall be designed to avoid the effects of internal contaminants by: 1. Preventing intrusion, internal generation and circulation of contaminants. 2. Preventing or controlling accumulation of contaminants throughout the various parts of the system. 3. Preventing accumulation of contaminants during the various steps of production, verification and operation of the system. NOTE Electric thrusters or some of their components (e.g. neutralizers and ionization chambers) are sensitive to chemical contamination that, causing a change of the surface properties, can poison temporarily or indefinitely the components and affect their performance and operating life.
ECSS-E-ST-35-01C | ECSS - Current v1.0 | 5.5.5.2b | Requirement | ECSS-E-ST-35-01_0840255 | 1 | Created | The propulsion system shall conform to the specified maximum level of contaminants. NOTE For engineering requirements on materials, see ECSS-E-ST-32-08.
ECSS-E-ST-35-01C | ECSS - Current v1.0 | 5.5.6a | Requirement | ECSS-E-ST-35-01_0840256 | 1 | Created | Unwanted oxidation of propellants shall be prevented.
ECSS-E-ST-35-01C | ECSS - Current v1.0 | 5.5.6b | Requirement | ECSS-E-ST-35-01_0840257 | 1 | Created | For propellants subject to oxidation under ambient conditions, exposure to air shall be prevented. NOTE Example of such propellant is Caesium.
ECSS-E-ST-35-01C | ECSS - Current v1.0 | 5.5.7a | Requirement | ECSS-E-ST-35-01_0840258 | 1 | Created | A design assessment for failure tolerance shall be performed for every component. NOTE See ECSS-ST-Q-30-02.
ECSS-E-ST-35-01C | ECSS - Current v1.0 | 5.5.8.1a | Requirement | ECSS-E-ST-35-01_0840259 | 1 | Created | The propellant management assembly design shall allow for on-ground draining. NOTE Clause 5.5.8 addresses specific requirements on the propellant management assembly and components used in EP systems.
ECSS-E-ST-35-01C | ECSS - Current v1.0 | 5.5.8.1b | Requirement | ECSS-E-ST-35-01_0840260 | 1 | Created | The location of fill-and-drain valves and piping layout shall prevent: 1. Trapping of propellants or simulants fluids in the system by on-ground draining. 2. Contact between dissimilar fluids.
ECSS-E-ST-35-01C | ECSS - Current v1.0 | 5.5.8.1c | Requirement | ECSS-E-ST-35-01_0840261 | 1 | Created | For fluids with a high triple-point, it shall be ensured, either 1. that the fluid is maintained in a gaseous state, or 2. active thermal control of the propellant management assembly is implemented.
ECSS-E-ST-35-01C | ECSS - Current v1.0 | 5.5.8.2a | Requirement | ECSS-E-ST-35-01_0840262 | 1 | Created | In case the mass flow rate is not-self-adjusted, the design shall address the specific issues related to the very small, well regulated mass flow rates used in electric propulsion. NOTE Example of self-adjusted mass flow rate is by capillary-fed thrusters.
ECSS-E-ST-35-01C | ECSS - Current v1.0 | 5.5.8.3a | Requirement | ECSS-E-ST-35-01_0840263 | 1 | Created | The design of a pressure regulator shall be compatible with the propellant throughput and cycle life as required for the mission. NOTE Pressure regulators for electric propulsion, have to deliver very small flow rates for extended period of time compared to liquid propulsion.
ECSS-E-ST-35-01C | ECSS - Current v1.0 | 5.5.8.4a | Requirement | ECSS-E-ST-35-01_0840264 | 1 | Created | The use of oxygen absorbers shall be assessed.
ECSS-E-ST-35-01C | ECSS - Current v1.0 | 5.5.8.4b | Requirement | ECSS-E-ST-35-01_0840265 | 1 | Created | Oxygen absorbers shall be located as close as possible to components that can be contaminated. NOTE Residual oxygen can be present in the propellant, due to its adherence to the propellant management assembly pipelines or because of the impurity of the propellant itself. Components of EP systems such as cathodes and neutralizers can be oxygen contamination sensitive.
ECSS-E-ST-35-01C | ECSS - Current v1.0 | 5.5.8.5a | Requirement | ECSS-E-ST-35-01_0840266 | 1 | Created | For gas and liquid filters design, clause 4.5.9 shall be applied.
ECSS-E-ST-35-01C | ECSS - Current v1.0 | 5.5.9a | Requirement | ECSS-E-ST-35-01_0840267 | 1 | Created | For pressure vessels design, clause 4.5.10 shall be applied.
ECSS-E-ST-35-01C | ECSS - Current v1.0 | 5.5.10a | Requirement | ECSS-E-ST-35-01_0840268 | 1 | Created | Propellant tanks shall provide the thrusters with propellants according to their specified conditions.
ECSS-E-ST-35-01C | ECSS - Current v1.0 | 5.5.10b | Requirement | ECSS-E-ST-35-01_0840269 | 1 | Created | For propellant tanks design of EP systems using gaseous propellants, clause 4.5.10 shall be applied. NOTE Example of gaseous propellant: xenon.
ECSS-E-ST-35-01C | ECSS - Current v1.0 | 5.5.10c | Requirement | ECSS-E-ST-35-01_0840270 | 1 | Created | For propellant tanks design of EP systems using liquid propellants, clause 4.5.11 shall be applied. NOTE 1 A large variety of propellants are used for electric propulsion thrusters (i.e. gaseous, liquid and solid); therefore different tank design rules are applicable. NOTE 2 Some gaseous propellants, such as xenon, are usually stored in supercritical condition. NOTE 3 The fluid characteristics of supercritical Xenon (e.g. density) can be substantially different from those of a simulant pressurant gas during environmental testing (e.g. vibration testing). Thus, analysing this point during system design can prevent coupling modes between the spacecraft structure, xenon tank and the xenon itself as a free-moving high density fluid. With this objective, selection of the xenon tank and tank shape is done in conformance to the spacecraft eigenfrequencies.
ECSS-E-ST-35-01C | ECSS - Current v1.0 | 5.5.11a | Requirement | ECSS-E-ST-35-01_0840271 | 1 | Created | For EP systems working in blow-down mode clause 4.5.12 shall be applied.
ECSS-E-ST-35-01C | ECSS - Current v1.0 | 5.5.12.1a | Requirement | ECSS-E-ST-35-01_0840272 | 1 | Created | The thruster shall provide the required performance over the full thrust range.
ECSS-E-ST-35-01C | ECSS - Current v1.0 | 5.5.12.1b | Requirement | ECSS-E-ST-35-01_0840273 | 1 | Created | The thruster shall provide the requested thrust stability (i.e. drift and fluctuations) and repeatability.
ECSS-E-ST-35-01C | ECSS - Current v1.0 | 5.5.12.2a | Requirement | ECSS-E-ST-35-01_0840274 | 1 | Created | The thrust random variation around its mean value, or thrust noise, shall be maintained within the specified range. NOTE Thrust noise is usually composed of contributions from the thruster, the propellant feed system and the power electronics.
ECSS-E-ST-35-01C | ECSS - Current v1.0 | 5.5.12.3a | Requirement | ECSS-E-ST-35-01_0840275 | 1 | Created | Thrust shall remain within the ranges derived from the AOCS analysis.
ECSS-E-ST-35-01C | ECSS - Current v1.0 | 5.5.12.3b | Requirement | ECSS-E-ST-35-01_0840276 | 1 | Created | Transfer functions, when needed, shall account for the following parameters: 1. Bias 2. Dcale factor 3. Hysteresis 4. Response time of the system.
ECSS-E-ST-35-01C | ECSS - Current v1.0 | 5.5.12.4a | Requirement | ECSS-E-ST-35-01_0840277 | 1 | Created | The thruster shall be capable of high- and low- frequency modes modulation if required by AOCS.
ECSS-E-ST-35-01C | ECSS - Current v1.0 | 5.5.12.5a | Requirement | ECSS-E-ST-35-01_0840278 | 1 | Created | The difference in thrust between two thrusters operating in pair on the same branch shall not exceed the specified value.
ECSS-E-ST-35-01C | ECSS - Current v1.0 | 5.5.12.6a | Requirement | ECSS-E-ST-35-01_0840279 | 1 | Created | Thrust-vector alignment shall be obtained by correction methods over geometrical and operational factors as specified in 5.5.12.6b and 5.5.12.6c.
ECSS-E-ST-35-01C | ECSS - Current v1.0 | 5.5.12.6b | Requirement | ECSS-E-ST-35-01_0840280 | 1 | Created | The thrust misalignment due to geometrical factors shall be corrected by 1. Introducing structural devices into the thruster support to adjust the thrust alignment. 2. Fine adjustment of the components inside the thruster with influence on the thrust-vector. 3. A combination of 5.5.12.6b.1 and 5.5.12.6b.2. NOTE Geometrical factors are the mounting of the thrust-vector-sensitive components (i.e. grids) and the mechanical interface between the thruster and the spacecraft. This type of misalignment can be corrected either by fine adjustment of the thrust-vector-sensitive components inside the thruster, or by introducing structural devices into the thruster support to adjust the thrust alignment.
ECSS-E-ST-35-01C | ECSS - Current v1.0 | 5.5.12.6c | Requirement | ECSS-E-ST-35-01_0840281 | 1 | Created | The effect of operational factors shall be compensated by the introduction at system level of thrust-vector control systems. NOTE Operational factors are mainly due to electro-thermal distortions or the erosion of thrust-vector-sensitive components during operations.
ECSS-E-ST-35-01C | ECSS - Current v1.0 | 5.5.12.7a | Requirement | ECSS-E-ST-35-01_0840282 | 1 | Created | The thruster design shall be derived from a trade-off considering the impact on the spacecraft electrical system and the thruster performance in every mission phase. NOTE The impact on the spacecraft electrical systems is minimized while maximizing the thruster performance.
ECSS-E-ST-35-01C | ECSS - Current v1.0 | 5.5.12.7b | Requirement | ECSS-E-ST-35-01_0840283 | 1 | Created | Requirement 5.5.12.7a shall be performed in the framework of a design optimization process at EP subsystem level.
ECSS-E-ST-35-01C | ECSS - Current v1.0 | 5.5.12.8a | Requirement | ECSS-E-ST-35-01_0840284 | 1 | Created | The heat fluxes at the interface between the thruster and supporting structure shall be specified.
ECSS-E-ST-35-01C | ECSS - Current v1.0 | 5.5.12.8b | Requirement | ECSS-E-ST-35-01_0840285 | 1 | Created | To avoid overheating of the thruster, its thermal behaviour, when integrated on the spacecraft, shall be analysed.
ECSS-E-ST-35-01C | ECSS - Current v1.0 | 5.5.12.8c | Requirement | ECSS-E-ST-35-01_0840286 | 1 | Created | Reporting shall be in conformance with the Thermal analysis DRD in ECSS-E-ST-31 and the Addendum: Specific propulsion aspects for thermal analysis DRD in ECSS-E-ST-35.
ECSS-E-ST-35-01C | ECSS - Current v1.0 | 5.5.12.9a | Requirement | ECSS-E-ST-35-01_0840287 | 1 | Created | The design of life limited components of the thruster shall be compatible with the operational life of the thruster.
ECSS-E-ST-35-01C | ECSS - Current v1.0 | 5.5.12.10a | Requirement | ECSS-E-ST-35-01_0840288 | 1 | Created | The EP system design shall be compliant to the mission cycle requirements.
ECSS-E-ST-35-01C | ECSS - Current v1.0 | 5.5.12.11a | Requirement | ECSS-E-ST-35-01_0840289 | 1 | Created | The thruster shall be designed to avoid such thrust interruptions.
ECSS-E-ST-35-01C | ECSS - Current v1.0 | 5.5.12.11b | Requirement | ECSS-E-ST-35-01_0840290 | 1 | Created | The thruster shall be designed such that if interruptions are experienced they do not degrade life or performance. NOTE 1 Depending on the technology, thrust interruptions are also called sparcs (FEEP), arcs, beam out or flameout. NOTE 2 Many electric propulsion thrusters experience thrust interruption during operation.
ECSS-E-ST-35-01C | ECSS - Current v1.0 | 5.5.12.12a | Requirement | ECSS-E-ST-35-01_0840291 | 1 | Created | The neutraliser, if needed, shall be designed to deliver the required neutralisation current over the mission lifetime NOTE The neutraliser is generally considered a thruster component.
ECSS-E-ST-35-01C | ECSS - Current v1.0 | 5.5.13.1a | Requirement | ECSS-E-ST-35-01_0840292 | 1 | Created | Devices used for thrust-vector control shall be either 1. actively controlled pointing mechanisms supporting the thruster, subject of clause 5.5.13.2 ; or 2. thrust-vector steering solutions within the thruster itself, subject of clause 5.5.13.3. NOTE Thrust-vector control of electric thrusters is often used · for propellant consumption minimization by maintaining the thrust-vector through the CoM of the satellite, which normally changes during the mission; or · to change the general orientation of the thruster between different operational configurations.
ECSS-E-ST-35-01C | ECSS - Current v1.0 | 5.5.13.2a | Requirement | ECSS-E-ST-35-01_0840293 | 1 | Created | For the design of thruster orientation mechanisms for electric propulsion, clause 4.5.15 shall be applied.
ECSS-E-ST-35-01C | ECSS - Current v1.0 | 5.5.13.3a | Requirement | ECSS-E-ST-35-01_0840294 | 1 | Created | If internal thrust-vector steering solutions are being introduced into the design, the impact on life time and performance shall be assessed.
ECSS-E-ST-35-01C | ECSS - Current v1.0 | 5.5.14.1a | Requirement | ECSS-E-ST-35-01_0840295 | 1 | Created | For power supply, control and processing equipment, ECSS-E-ST-20 shall be applied. NOTE 1 The purpose of the power supply, control and processing devices in an EP system is to provide the thruster and other electrically-powered components with the adequate electrical input parameters during transient and at steady-state operations. NOTE 2 Depending on the type of EP system, the power supply, control and processing functions can be performed by dedicated equipment or carried out as part of the tasks of the spacecraft power system. NOTE 3 Most commonly, the power conditioning devices of an EP system include also functions to control and process incoming and outgoing data and commands. NOTE 4 For redundancy, operational purposes and mass optimization, thruster switching devices can be introduced in the EP system to provide cross-strapping of electrical power between the power supplies and several thrusters.
ECSS-E-ST-35-01C | ECSS - Current v1.0 | 5.5.14.2a | Requirement | ECSS-E-ST-35-01_0840296 | 1 | Created | The compatibility assessment between the power supply outputs and the thruster shall be performed.
ECSS-E-ST-35-01C | ECSS - Current v1.0 | 5.5.14.2b | Requirement | ECSS-E-ST-35-01_0840297 | 1 | Created | A design analysis shall be performed to identify if a filter unit is required to meet the EMC requirements.
ECSS-E-ST-35-01C | ECSS - Current v1.0 | 5.5.14.2c | Requirement | ECSS-E-ST-35-01_0840298 | 1 | Created | If a filter unit is required, its design and location shall be defined.
ECSS-E-ST-35-01C | ECSS - Current v1.0 | 5.5.15.1a | Requirement | ECSS-E-ST-35-01_0840299 | 1 | Created | The electrical design shall conform to ECSS-E-ST-20.
ECSS-E-ST-35-01C | ECSS - Current v1.0 | 5.5.15.2a | Recommendation | ECSS-E-ST-35-01_0840360 | 1 | Created | For electromagnetic compatibility, design of the thruster, harnesses and power unit should conform to ECSS-E-ST-20 and ECSS-E-ST-20-07.
ECSS-E-ST-35-01C | ECSS - Current v1.0 | 5.5.15.2b | Requirement | ECSS-E-ST-35-01_0840301 | 1 | Created | The design of the following shall conform to ECSS-E-ST-20 and ECSS-E-ST-20-07. 1. Interference 2. susceptibility 3. grounding 4. Shielding 5. Isolation.
ECSS-E-ST-35-01C | ECSS - Current v1.0 | 5.5.15.3a | Requirement | ECSS-E-ST-35-01_0840302 | 1 | Created | The grounding scheme and insulation shall limit interferences with other spacecraft systems to within the specified levels. NOTE For an operating thruster, the electrical reference potential strongly depends on the interactions between the thruster generated plasma and the satellite mechanical structure through the external environment. As a consequence, the reference potential can differ from the potential of the common structure (i.e. ground).
ECSS-E-ST-35-01C | ECSS - Current v1.0 | 5.5.15.3b | Requirement | ECSS-E-ST-35-01_0840303 | 1 | Created | Reporting shall be available in DJF and DJD. NOTE For DJF and DJD see ECSS-E-ST-10.
ECSS-E-ST-35-01C | ECSS - Current v1.0 | 5.5.15.4a | Requirement | ECSS-E-ST-35-01_0840304 | 1 | Created | The EP system shall be protected from electrostatic discharges caused by: 1. Charge accumulation on inactive thruster electrodes exposed to space or plasma from another operating engine. 2. Transients spikes. NOTE For example: during thruster start-up, and shut-down.
ECSS-E-ST-35-01C | ECSS - Current v1.0 | 5.5.15.5a | Recommendation | ECSS-E-ST-35-01_0840361 | 1 | Created | The design of the EP system should prevent parasitic discharges between parts of the thruster at different potentials. NOTE 1 Parasitic discharges in electrostatic engines can possibly not be avoided completely. NOTE 2 During operation, the thruster is partially immersed in ambient plasma and its own generated plasma.
ECSS-E-ST-35-01C | ECSS - Current v1.0 | 5.5.15.5b | Requirement | ECSS-E-ST-35-01_0840306 | 1 | Created | The design of the EP system shall prevent the presence of gases during the operation of the thruster. NOTE Parasitic discharge can be enhanced by the presence of gas. Gas can appear due to venting, trapped gas or outgassing.
ECSS-E-ST-35-01C | ECSS - Current v1.0 | 5.5.17a | Requirement | ECSS-E-ST-35-01_0840307 | 1 | Created | The requirements of clause 4.5.18 shall be applied.
ECSS-E-ST-35-01C | ECSS - Current v1.0 | 5.5.17b | Requirement | ECSS-E-ST-35-01_0840308 | 1 | Created | EP systems shall include the monitoring of the electrical parameters.
ECSS-E-ST-35-01C | ECSS - Current v1.0 | 5.5.17c | Recommendation | ECSS-E-ST-35-01_0840362 | 1 | Created | Monitoring of the plasma parameters should be done by plasma diagnostics packages. NOTE Langmuir probes and retarding potential analysers are typical devices that can be used to monitor plasma parameters.
ECSS-E-ST-35-01C | ECSS - Current v1.0 | 5.5.18.1a | Requirement | ECSS-E-ST-35-01_0840310 | 1 | Created | The design of the propulsion GSE shall respect the safety requirements of the facility where it is operated.
ECSS-E-ST-35-01C | ECSS - Current v1.0 | 5.5.18.2a | Requirement | ECSS-E-ST-35-01_0840311 | 1 | Created | For the design of GSE handling fluids, the requirements of clause 4.5.19.2 shall be applied.
ECSS-E-ST-35-01C | ECSS - Current v1.0 | 5.5.18.2b | Requirement | ECSS-E-ST-35-01_0840312 | 1 | Created | The loading of propellant in supercritical condition shall be performed by means of dedicated equipment and following procedures preventing the presence of liquid propellant in any part of the propellant feed subsystem. NOTE Example of this kind of propellant: xenon.
ECSS-E-ST-35-01C | ECSS - Current v1.0 | 5.5.18.3a | Requirement | ECSS-E-ST-35-01_0840313 | 1 | Created | The design of the GSE shall allow the safe check-out of all electrical components of the EP system.
ECSS-E-ST-35-01C | ECSS - Current v1.0 | 5.5.18.3b | Requirement | ECSS-E-ST-35-01_0840314 | 1 | Created | The procedures to operate and the design of the equipment shall prevent the inadvertent activation of the spacecraft components.
ECSS-E-ST-35-01C | ECSS - Current v1.0 | 5.5.18.3c | Requirement | ECSS-E-ST-35-01_0840315 | 1 | Created | As thrusters cannot normally be operated under atmospheric conditions, an electrical thruster simulator shall be available in order to allow tests to be performed on the EP system.
ECSS-E-ST-35-01C | ECSS - Current v1.0 | 5.5.18.3d | Requirement | ECSS-E-ST-35-01_0840316 | 1 | Created | The GSE shall be designed to prevent inadvertent electrical discharge.
ECSS-E-ST-35-01C | ECSS - Current v1.0 | 5.5.18.3e | Requirement | ECSS-E-ST-35-01_0840317 | 1 | Created | In case the GSE is used in the vicinity of inflammable or explosive materials, it shall be explosion proof.
ECSS-E-ST-35-01C | ECSS - Current v1.0 | 5.6.1a | Requirement | ECSS-E-ST-35-01_0840318 | 1 | Created | A verification matrix shall be established indicating the type of verification method to be applied for the individual requirements. NOTE 1 For verification of electric propulsion systems, see ECSS-E-ST-10-02. NOTE 2 Verification is performed to demonstrate that the system or subsystem fully conforms to the requirements. This can be achieved by adequately documented analysis, tests, review of the design, inspection, or by a combination of them. NOTE 3 In the following clauses of this clause 5.6 it is considered that: · verification by review of the design is included in verification by analysis, and · verification by inspection is included in verification by test.
ECSS-E-ST-35-01C | ECSS - Current v1.0 | 5.6.2.1a | Requirement | ECSS-E-ST-35-01_0840319 | 1 | Created | For EP system, the following shall be applied: 1. Clause 4.6.2. 2. The additional clauses of this clause 5.6.2. NOTE Methodology principles for the verification by analysis of an EP system are similar to the ones for liquid propulsion systems presented in the clause 4.6.2. However, new elements are being introduced by additional physical phenomena and the modelling of additional components, such as: a. electric thrusters often generate electrically charged particles; b. the generated plume is quite rarefied, but with high kinetic energy; c. the thrusters use electrostatic, magnetic and electromagnetic fields or utilize electric arcs or heaters for their operations; d. In addition, electric thruster operations are normally of much longer; e. duration than liquid thruster operations and this can also have an impact on the analysis to perform.
ECSS-E-ST-35-01C | ECSS - Current v1.0 | 5.6.2.2a | Requirement | ECSS-E-ST-35-01_0840320 | 1 | Created | The following analyses shall be made: 1. Power, propellant, mass and TM/TC budgets. 2. Mechanical and thermal. 3. Performance. 4. EMC. 5. Spacecraft interactions. NOTE For example: plume effects, potential control, communication interferences. 6. EP system venting. 7. Life time.
ECSS-E-ST-35-01C | ECSS - Current v1.0 | 5.6.2.3a | Requirement | ECSS-E-ST-35-01_0840321 | 1 | Created | In case multiple electric thrusters are used simultaneously, the mutual effects of the electrostatic and magnetic fields on thrusters and EP system performance shall be assessed.
ECSS-E-ST-35-01C | ECSS - Current v1.0 | 5.6.2.4a | Requirement | ECSS-E-ST-35-01_0840322 | 1 | Created | Analytical tools capable of predicting the evolution in time of the operational parameters of the system and the degradation of life-critical components shall be developed to support the qualification processes of EP systems.
ECSS-E-ST-35-01C | ECSS - Current v1.0 | 5.6.2.4b | Requirement | ECSS-E-ST-35-01_0840323 | 1 | Created | These tools shall be verified by means of a thruster life test.
ECSS-E-ST-35-01C | ECSS - Current v1.0 | 5.6.2.5a | Requirement | ECSS-E-ST-35-01_0840324 | 1 | Created | At least the following specific phenomena during transient phases shall be evaluated when analysing the EP system: 1. Gas pressure oscillations 2. Inrush power consumption 3. Electrostatic and electromagnetic perturbations. NOTE Transient phases are for example: start-up and shut-down.
ECSS-E-ST-35-01C | ECSS - Current v1.0 | 5.6.2.5b | Requirement | ECSS-E-ST-35-01_0840325 | 1 | Created | The time response of an EP system shall be analysed. NOTE This is of particular interest in some cases, such as applications where the thrusters are operated as actuators in closed-loop systems for fine pointing and control requirements or for autonomous operations.
ECSS-E-ST-35-01C | ECSS - Current v1.0 | 5.6.2.5c | Requirement | ECSS-E-ST-35-01_0840326 | 1 | Created | The analyses specified in 5.6.2.5a and 5.6.2.5b shall be reported in conformance with the Propulsion transients analysis report DRD in ECSS-E-ST-35.
ECSS-E-ST-35-01C | ECSS - Current v1.0 | 5.6.3.1a | Requirement | ECSS-E-ST-35-01_0840327 | 1 | Created | In case the implications of the functioning of an electrical propulsion system on the spacecraft system level cannot be fully verified by analysis, specific tests shall be performed. NOTE These tests can be performed: · at component level where sufficient information can be obtained to assess the effects on system or subsystem level; or · at system or subsystem level; or · at spacecraft level.
ECSS-E-ST-35-01C | ECSS - Current v1.0 | 5.6.3.1b | Requirement | ECSS-E-ST-35-01_0840328 | 1 | Created | The verification tests of each block shall be defined to represent the conditions that are expected to be encountered during the operation of the complete system.
ECSS-E-ST-35-01C | ECSS - Current v1.0 | 5.6.3.1c | Requirement | ECSS-E-ST-35-01_0840329 | 1 | Created | Test methods related to acceptance, environmental tests, EMC tests, plume tests, and life tests shall be defined. NOTE Particularly those described in the following clauses.
ECSS-E-ST-35-01C | ECSS - Current v1.0 | 5.6.3.2a | Requirement | ECSS-E-ST-35-01_0840330 | 1 | Created | The following aspects shall be defined with reference to their impact on performance: 1. Vacuum pressure level 2. Type and capacity of pumping 3. Minimum distance of the thruster to the vacuum chamber walls 4. Measurement and calibration of diagnostics 5. Effect of backsputter products. NOTE This is because most of the electric thrusters can only be operated in vacuum.
ECSS-E-ST-35-01C | ECSS - Current v1.0 | 5.6.3.3a | Requirement | ECSS-E-ST-35-01_0840331 | 1 | Created | EMC tests shall be performed at propulsion system level using flight representative power supplies and conditioning systems, harnesses and thruster.
ECSS-E-ST-35-01C | ECSS - Current v1.0 | 5.6.3.3b | Requirement | ECSS-E-ST-35-01_0840332 | 1 | Created | Bias from ground-type interference shall be assessed for a precise analysis of the results of such tests. NOTE For these tests ECSS-E-ST-20-07 applies.
ECSS-E-ST-35-01C | ECSS - Current v1.0 | 5.6.3.4a | Requirement | ECSS-E-ST-35-01_0840333 | 1 | Created | Plume characterization tests shall cover at least the following aspects; 1. Main beam characterisation NOTE For example: divergence, energy distribution, plasma density. 2. Thrust vector alignment 3. Erosion products characterisation 4. Back flow CEX characterisation. NOTE For example: density, energy distribution.
ECSS-E-ST-35-01C | ECSS - Current v1.0 | 5.6.3.4b | Requirement | ECSS-E-ST-35-01_0840334 | 1 | Created | The tests shall be defined in terms of: 1. Vacuum pressure level 2. The distance from the thruster exit to the probes 3. The distance from the thruster exit to the vacuum chamber walls.
ECSS-E-ST-35-01C | ECSS - Current v1.0 | 5.6.3.5a | Requirement | ECSS-E-ST-35-01_0840335 | 1 | Created | A life test shall be performed on one complete functional chain at least (i.e. thruster, flow control system and the power supply system, filters).
ECSS-E-ST-35-01C | ECSS - Current v1.0 | 5.6.3.5b | Requirement | ECSS-E-ST-35-01_0840336 | 1 | Created | Life tests shall be conducted according to the mission duty cycles, with a reduction of the off-cycle duration in agreement with a good representation of the thermal transients.
ECSS-E-ST-35-01C | ECSS - Current v1.0 | 5.6.3.5c | Requirement | ECSS-E-ST-35-01_0840337 | 1 | Created | For facility back-sputtering, it shall be demonstrated that the design of the test facility limits the quantity of sputtered material, and that back-sputtering is measured.
ECSS-E-ST-35-01C | ECSS - Current v1.0 | 5.6.3.5d | Requirement | ECSS-E-ST-35-01_0840338 | 1 | Created | Life tests shall use flight-grade propellant.
ECSS-E-ST-35-01C | ECSS - Current v1.0 | 5.6.3.5e | Requirement | ECSS-E-ST-35-01_0840339 | 1 | Created | The purity of the propellant shall be monitored.
ECSS-E-ST-35-01C | ECSS - Current v1.0 | 5.6.3.5f | Requirement | ECSS-E-ST-35-01_0840340 | 1 | Created | The health status of the propulsion system shall be monitored during the life test, on a regular basis, by performance tests in conformance with 5.6.3.6.
ECSS-E-ST-35-01C | ECSS - Current v1.0 | 5.6.3.6a | Requirement | ECSS-E-ST-35-01_0840341 | 1 | Created | Performance tests, including direct thrust measurement, shall verify that the performances of the system, including the thruster, flow control unit and the power supply and conditioning, conform to the requirements. NOTE Performance tests can be included in the life tests.
ECSS-E-ST-35-01C | ECSS - Current v1.0 | 5.6.3.7a | Requirement | ECSS-E-ST-35-01_0840342 | 1 | Created | All components or subsystems which provide data shall be calibrated.
ECSS-E-ST-35-01C | ECSS - Current v1.0 | 5.6.3.7b | Requirement | ECSS-E-ST-35-01_0840343 | 1 | Created | Conformity to the requirements of the components or subsystems, specified in 5.6.3.7a, shall be demonstrated.
ECSS-E-ST-35-01C | ECSS - Current v1.0 | 5.6.4a | Requirement | ECSS-E-ST-35-01_0840344 | 1 | Created | Tests results, as well as all models, shall be established and structured with a commonly agreed structure and format. NOTE Example of these models are: thermal, mechanical, electric, magnetic, performance models.
ECSS-E-ST-35-01C | ECSS - Current v1.0 | 5.7.1a | Requirement | ECSS-E-ST-35-01_0840345 | 1 | Created | For reliability, clause 4.7.1 shall be applied.
ECSS-E-ST-35-01C | ECSS - Current v1.0 | 5.7.2a | Requirement | ECSS-E-ST-35-01_0840346 | 1 | Created | For production and manufacturing, clause 4.7.2 shall be applied.
ECSS-E-ST-35-01C | ECSS - Current v1.0 | 5.8a | Requirement | ECSS-E-ST-35-01_0840347 | 1 | Created | For operation and disposal, clause 4.8 shall be applied.
ECSS-E-ST-35-01C | ECSS - Current v1.0 | 5.9a | Requirement | ECSS-E-ST-35-01_0840348 | 1 | Created | For deliverables, clause 4.9 shall be applied.
ECSS-E-ST-35-01C | ECSS - Current v1.0 | 5.9b | Requirement | ECSS-E-ST-35-01_0840349 | 1 | Created | Additionally, an EMC analysis shall be delivered.
ECSS-E-ST-35-02C | ECSS - Current v1.0 | 4.2.1a | Requirement | ECSS-E-ST-35-02_1100001 | 1 | Created | ECSS-E-ST-35 clause 4.2 ‘mission’ shall apply.
ECSS-E-ST-35-02C | ECSS - Current v1.0 | 4.2.2.1a | Requirement | ECSS-E-ST-35-02_1100002 | 1 | Created | The propulsion system shall: 1. conform to the interfaces (see “interfaces” clause 4.4), 2. provide the specified total impulse, a thrust profile (nominal and dispersion) versus time.
ECSS-E-ST-35-02C | ECSS - Current v1.0 | 4.2.2.1b | Requirement | ECSS-E-ST-35-02_1100003 | 1 | Created | The overall thrust profile shall be defined, taking into account the following launcher or spacecraft system constraints: 1. the general loads on the launcher or spacecraft (due to aerodynamics, thermal fluxes and guidance or attitude control), 2. the induced accelerations.
ECSS-E-ST-35-02C | ECSS - Current v1.0 | 4.2.2.1c | Requirement | ECSS-E-ST-35-02_1100004 | 1 | Created | To conform to 4.2.2.1a and 4.2.2.1b, the following aspects shall be covered: 1. thrust level and orientation versus time; 2. burning time; 3. total impulse; 4. reliability level.
ECSS-E-ST-35-02C | ECSS - Current v1.0 | 4.2.2.2a | Requirement | ECSS-E-ST-35-02_1100005 | 1 | Created | The initial and final transient thrusts shall conform to the lift-off and separation constraints and requirements.
ECSS-E-ST-35-02C | ECSS - Current v1.0 | 4.2.2.3a | Requirement | ECSS-E-ST-35-02_1100006 | 1 | Created | The mass of the motor shall conform to the system requirements. | NOTE The “end-of-flight” mass of solid motors strongly depends on the internal ballistics, functional parameters and the applied technologies.
ECSS-E-ST-35-02C | ECSS - Current v1.0 | 4.2.2.4a | Requirement | ECSS-E-ST-35-02_1100007 | 1 | Created | The first stage configuration and thrust profile shall be thoroughly analysed and a trade-off made against system constraints and requirements.
ECSS-E-ST-35-02C | ECSS - Current v1.0 | 4.2.2.5a | Requirement | ECSS-E-ST-35-02_1100008 | 1 | Created | The propulsion system shall have electrical continuity, including grounding and bonding.
ECSS-E-ST-35-02C | ECSS - Current v1.0 | 4.2.2.6a | Requirement | ECSS-E-ST-35-02_1100009 | 1 | Created | The propulsion system shall provide TVC or a thrust in a fixed orientation (with respect to the launcher or spacecraft) according to the system requirements.
ECSS-E-ST-35-02C | ECSS - Current v1.0 | 4.3.1a | Requirement | ECSS-E-ST-35-02_1100010 | 1 | Created | Pressure or thrust oscillation levels vs frequency range shall be specified at system and subsystem level.
ECSS-E-ST-35-02C | ECSS - Current v1.0 | 4.3.1b | Requirement | ECSS-E-ST-35-02_1100011 | 1 | Created | Pressure or thrust oscillation vs frequency range shall be characterised.
ECSS-E-ST-35-02C | ECSS - Current v1.0 | 4.3.1c | Requirement | ECSS-E-ST-35-02_1100012 | 1 | Created | The maximum allowable dynamic mechanical loads induced by the solid rocket motor during transient phases shall be specified vs frequency. | NOTE For example shock during ignition and pressure wave.
ECSS-E-ST-35-02C | ECSS - Current v1.0 | 4.3.1d | Requirement | ECSS-E-ST-35-02_1100013 | 1 | Created | The dynamic mechanical loads induced by the solid rocket motor during transient phases shall be characterised.
ECSS-E-ST-35-02C | ECSS - Current v1.0 | 4.3.1e | Requirement | ECSS-E-ST-35-02_1100014 | 1 | Created | The Report for dynamic phenomena shall be delivered in conformance with the DRD of Annex A.
ECSS-E-ST-35-02C | ECSS - Current v1.0 | 4.3.2a | Requirement | ECSS-E-ST-35-02_1100015 | 1 | Created | All external loads, static and dynamic (including mechanical, thermal, electrical, magnetic, humidity and radiation) shall be specified as input for the design.
ECSS-E-ST-35-02C | ECSS - Current v1.0 | 4.3.3a | Requirement | ECSS-E-ST-35-02_1100016 | 1 | Created | For solid thrusters that provide thrust impulsion, the thrust centroid time shall be characterized. | NOTE Examples of solid thrusters: separation or braking rockets, control systems.
ECSS-E-ST-35-02C | ECSS - Current v1.0 | 4.3.4a | Requirement | ECSS-E-ST-35-02_1100017 | 1 | Created | The acoustic noise generated by the motor operating in the atmosphere shall be characterised.
ECSS-E-ST-35-02C | ECSS - Current v1.0 | 4.3.4b | Requirement | ECSS-E-ST-35-02_1100018 | 1 | Created | The Report for acoustic noise phenomena shall be delivered in conformance with the DRD of Annex A.
ECSS-E-ST-35-02C | ECSS - Current v1.0 | 4.3.5a | Requirement | ECSS-E-ST-35-02_1100019 | 1 | Created | Pollution constraints shall be specified. | NOTE For example propellant without HCl emissions, space debris mitigation.
ECSS-E-ST-35-02C | ECSS - Current v1.0 | 4.3.5b | Requirement | ECSS-E-ST-35-02_1100020 | 1 | Created | The propulsion system shall conform to the pollution constraints specified in 4.3.5a.
ECSS-E-ST-35-02C | ECSS - Current v1.0 | 4.3.6a | Requirement | ECSS-E-ST-35-02_1100021 | 1 | Created | Constraints on parts foreseen to be ejected during the missions by the solid rocket motor shall be specified. | NOTE For example nozzle plugs and igniters.
ECSS-E-ST-35-02C | ECSS - Current v1.0 | 4.3.6b | Requirement | ECSS-E-ST-35-02_1100022 | 1 | Created | The propulsion system shall conform to the constraints specified in 4.3.6a.
ECSS-E-ST-35-02C | ECSS - Current v1.0 | 4.3.6c | Requirement | ECSS-E-ST-35-02_1100023 | 1 | Created | The ejected parts shall be characterized.
ECSS-E-ST-35-02C | ECSS - Current v1.0 | 4.3.7a | Requirement | ECSS-E-ST-35-02_1100024 | 1 | Created | For safety aspects, ECSS-Q-ST-40 shall apply.
ECSS-E-ST-35-02C | ECSS - Current v1.0 | 4.3.7b | Requirement | ECSS-E-ST-35-02_1100025 | 1 | Created | Constraints on safety due the regulation shall be specified.
ECSS-E-ST-35-02C | ECSS - Current v1.0 | 4.3.7c | Requirement | ECSS-E-ST-35-02_1100026 | 1 | Created | The propulsion system shall conform to the constraints specified in 4.3.7b.
ECSS-E-ST-35-02C | ECSS - Current v1.0 | 4.3.7d | Requirement | ECSS-E-ST-35-02_1100027 | 1 | Created | The propulsion system safety parameters shall be characterized and delivered in conformance with the DRD of Annex B.
ECSS-E-ST-35-02C | ECSS - Current v1.0 | 4.4.1a | Requirement | ECSS-E-ST-35-02_1100028 | 1 | Created | All the following interfaces shall conform to the propulsion system requirements during the whole life of the system or subsystems and include the following: 1. Other stages of the launcher. 2. The launcher or spacecraft spaceonics. 3. Stage or spacecraft components: (a) skirts; (b) spaceonics (including hardware, OBDH, TM/TC, wiring and tunnels); (c) separation devices; (d) TVC; (e) explosive devices; (f) stage or spacecraft thermal protection; (g) contamination (e.g. plume effects); (h) termination and destruction devices; (i) environmental protection devices (e.g. rain, dust, and Sun). 4. The nature of the interfaces, i.e.: (a) geometry, including the analysis of the dimensions for all phases of life (e.g. assembly or AIV, transport, integration on the spacecraft and flight); (b) mechanical, including induced loads, static and dynamic; (c) thermal, including thermal fluxes; (d) electrical, including ensuring continuity, preventing ESD, EMI, and EMC; (e) materials, including ensuring compatibility. NOTE Refer to ECSS-E-ST-32-08. 5. Interfaces with GSE and transport, including: (a) definition of interfaces for launcher or spacecraft GSE and transport, with the launch authorities for safety; (b) capability for the electrical grounding of the systems and subsystems.
ECSS-E-ST-35-02C | ECSS - Current v1.0 | 4.4.2a | Requirement | ECSS-E-ST-35-02_1100029 | 1 | Created | The temperature range during the mission shall be specified.
ECSS-E-ST-35-02C | ECSS - Current v1.0 | 4.4.2b | Requirement | ECSS-E-ST-35-02_1100030 | 1 | Created | The number and amplitude of the temperature variations (thermal cycling) during the motor life shall be specified. | NOTE 1 E.g. motors which have a long in-orbit life before being operated. NOTE 2 The operating range of the motor can require a thermal control system.
ECSS-E-ST-35-02C | ECSS - Current v1.0 | 4.4.3a | Requirement | ECSS-E-ST-35-02_1100031 | 1 | Created | The motor shall comply with the specified and its self–induced loads (thermal, dynamic) environment.
ECSS-E-ST-35-02C | ECSS - Current v1.0 | 4.4.3b | Requirement | ECSS-E-ST-35-02_1100032 | 1 | Created | Measurement and control devices shall be protected against specified and self-induced adverse effects.
ECSS-E-ST-35-02C | ECSS - Current v1.0 | 4.5.2.1a | Requirement | ECSS-E-ST-35-02_1100033 | 1 | Created | ECSS-E-ST-35 clause 4.3 (Development) shall apply.
ECSS-E-ST-35-02C | ECSS - Current v1.0 | 4.5.2.1b | Requirement | ECSS-E-ST-35-02_1100034 | 1 | Created | All components of a solid rocket motor shall: 1. demonstrate compatibility with materials, propellants and fluids; 2. be selected assessing safety, economics, reliability and environmental considerations and restrictions. | NOTE E.g. debris, pollution.
ECSS-E-ST-35-02C | ECSS - Current v1.0 | 4.5.2.1c | Requirement | ECSS-E-ST-35-02_1100035 | 1 | Created | The design and dimensioning of the SRM and the components shall be compliant with the manufacturing capabilities (available facilities, and processes, and reproducibility).
ECSS-E-ST-35-02C | ECSS - Current v1.0 | 4.5.2.1d | Requirement | ECSS-E-ST-35-02_1100036 | 1 | Created | The causes for potential dispersions shall be analysed in the project phases A and B. | NOTE Reproducibility requirements are provided by the customer.
ECSS-E-ST-35-02C | ECSS - Current v1.0 | 4.5.2.1e | Requirement | ECSS-E-ST-35-02_1100037 | 1 | Created | For PDR the following characteristics shall be provided: 1. the mass and COM of the propulsion system; 2. performance; 3. type of ignition system; 4. nozzle structure and configuration (e.g. thrust orientation); 5. propellant type. | NOTE If the requirements given by customer cannot be met, (including. target cost and industrial feasibility) either: - the requirements are reconsidered, - the system or subsystem design modified, or - the manufacturing and control processes modified (see ECSS-E-ST-10).
ECSS-E-ST-35-02C | ECSS - Current v1.0 | 4.5.2.1f | Requirement | ECSS-E-ST-35-02_1100038 | 1 | Created | For PDR the technological choices of the design shall be performed, justified, and documented, assessing the mission requirements, interface with other systems or subsystems, lifetime, safety, availability, manufacturing process, performance, cost, environmental considerations and restrictions (e.g. pollution).
ECSS-E-ST-35-02C | ECSS - Current v1.0 | 4.5.2.1g | Requirement | ECSS-E-ST-35-02_1100039 | 1 | Created | It shall be ensure that the solid propulsion components, subsystems and systems can sustain without degradation the loads during manufacturing, handling, test and transport.
ECSS-E-ST-35-02C | ECSS - Current v1.0 | 4.5.2.2a | Requirement | ECSS-E-ST-35-02_1100040 | 1 | Created | The MEOP shall be calculated as specified in ECSS-E-ST-32 clause 4.2.7 ‘Limit loads’. | NOTE 1 The MDP is calculated as defined in ECSS-E-ST-32 clause 3.2.27 ‘MDP’. NOTE 2 If model uncertainties are included in the MEOP determination, Km is 1 for the calculation of MDP.
ECSS-E-ST-35-02C | ECSS - Current v1.0 | 4.5.2.2b | Permission | ECSS-E-ST-35-02_1100161 | 1 | Created | Dedicated MEOP and MDP may be calculated for each component to take into account the axial gradient of pressure in the bore.
ECSS-E-ST-35-02C | ECSS - Current v1.0 | 4.5.2.2c | Requirement | ECSS-E-ST-35-02_1100041 | 1 | Created | During the development phase, it shall be verified for each component that the MDP remains higher than the one determined by calculation of the internal ballistics of the motor updated on the basis of the development tests results.
ECSS-E-ST-35-02C | ECSS - Current v1.0 | 4.5.2.3a | Requirement | ECSS-E-ST-35-02_1100042 | 1 | Created | Electrical bonding between all SRM components shall be ensured in compliance with ECSS-E-ST-20-07 clause 4.2.11 ‘Electrical bonding requirements’.
ECSS-E-ST-35-02C | ECSS - Current v1.0 | 4.5.2.3b | Requirement | ECSS-E-ST-35-02_1100043 | 1 | Created | Electrical grounding shall be ensured in conformance with ECSS-E-ST-20-07 clause 4.2.10 ‘Grounding’.
ECSS-E-ST-35-02C | ECSS - Current v1.0 | 4.5.2.3c | Requirement | ECSS-E-ST-35-02_1100044 | 1 | Created | The propulsion system shall have electrical continuity, including grounding.
ECSS-E-ST-35-02C | ECSS - Current v1.0 | 4.5.2.4a | Requirement | ECSS-E-ST-35-02_1100045 | 1 | Created | The motor shall be protected against external contaminants (including moisture) which can enter the motor.
ECSS-E-ST-35-02C | ECSS - Current v1.0 | 4.5.2.5a | Requirement | ECSS-E-ST-35-02_1100046 | 1 | Created | It shall be demonstrated that failures in the motor do not lead to detonation during the mission.
ECSS-E-ST-35-02C | ECSS - Current v1.0 | 4.5.2.6a | Requirement | ECSS-E-ST-35-02_1100047 | 1 | Created | The motor shall be designed to undergo firing static tests according to the development plan.
ECSS-E-ST-35-02C | ECSS - Current v1.0 | 4.5.2.7a | Requirement | ECSS-E-ST-35-02_1100048 | 1 | Created | ECSS-E-ST-35 clauses 4.5.11.1 ‘Risks of accidental fire or explosion’ and 4.5.11.2 ‘External leakage’ shall apply.
ECSS-E-ST-35-02C | ECSS - Current v1.0 | 4.5.2.7b | Requirement | ECSS-E-ST-35-02_1100049 | 1 | Created | The motor shall conform to the system requirements on leak tightness during the mission life.
ECSS-E-ST-35-02C | ECSS - Current v1.0 | 4.5.2.7c | Requirement | ECSS-E-ST-35-02_1100050 | 1 | Created | Under pressure loads mechanical assembly tightness shall be guaranteed. | NOTE This is performed with an appropriate design of seals and mechanical parts.
ECSS-E-ST-35-02C | ECSS - Current v1.0 | 4.5.2.8a | Requirement | ECSS-E-ST-35-02_1100051 | 1 | Created | For adhesive bonding mechanical dimensioning ECSS-E-ST-32 clause 4.5 ‘Design’ shall apply.
ECSS-E-ST-35-02C | ECSS - Current v1.0 | 4.5.2.8b | Requirement | ECSS-E-ST-35-02_1100052 | 1 | Created | It shall be ensured that, if a bonded assembly fails under loads, the rupture is within one of the constitutive materials and not at the interface (cohesive rupture).
ECSS-E-ST-35-02C | ECSS - Current v1.0 | 4.5.2.9a | Requirement | ECSS-E-ST-35-02_1100053 | 1 | Created | For ageing, ECSS-E-ST-35 clause 4.5.13 ‘Impact of ageing on sizing and dimensioning’ shall apply.
ECSS-E-ST-35-02C | ECSS - Current v1.0 | 4.5.3a | Requirement | ECSS-E-ST-35-02_1100054 | 1 | Created | ECSS-E-ST-35 clause 4.5.2 ‘Global performance‘ shall apply.
ECSS-E-ST-35-02C | ECSS - Current v1.0 | 4.5.3b | Requirement | ECSS-E-ST-35-02_1100055 | 1 | Created | The SRM parameters shall be identified by the supplier and reported in conformance with the AR-P DRD in Annex A of ECSS-E-ST-35 to the customer, covering at least the following; 1. ejected mass flow rate (propellant and inert mass), vacuum thrust vs time, including during tail-off; 2. non ejected mass vs time; 3. MCI (mass, COM, inertia,) vs time; 4. thrust centroid time; 5. motor dynamic behaviour; 6. pressure and thrust oscillations; 7. plume effects to be reported in conformance with Annex D ‘Plume analysis report’ DRD in ECSS-E-ST-35; 8. interfaces with TVC; 9. thrust imbalance for multiple motors functioning simultaneously (including ignition and tail off). | NOTE Nominal values, uncertainties and dispersions in the specified operational conditions shall be provided.
ECSS-E-ST-35-02C | ECSS - Current v1.0 | 4.5.4a | Requirement | ECSS-E-ST-35-02_1100056 | 1 | Created | For ignition phase, the percentage of the theoretical pressure defining tign shall be defined in the motor or system specification. | NOTE tign is defined in ECSS-E-ST-35 clause 3.2.1.32.
ECSS-E-ST-35-02C | ECSS - Current v1.0 | 4.5.4b | Requirement | ECSS-E-ST-35-02_1100057 | 1 | Created | The pressure and mass flow rate corridor shall be defined in the motor specifications for ignition and tail-off phases.
ECSS-E-ST-35-02C | ECSS - Current v1.0 | 4.5.4c | Requirement | ECSS-E-ST-35-02_1100058 | 1 | Created | The operating time of the igniter shall exceed the ignition time tign.
ECSS-E-ST-35-02C | ECSS - Current v1.0 | 4.5.5.1a | Requirement | ECSS-E-ST-35-02_1100059 | 1 | Created | Elements that are connected to the case shall be dimensioned by cumulating the forces due to internal pressure and other forces such as external loads, inertial forces and local loads. | NOTE e.g. skirts, mounting parts and interface connectors.
ECSS-E-ST-35-02C | ECSS - Current v1.0 | 4.5.5.1b | Requirement | ECSS-E-ST-35-02_1100060 | 1 | Created | If dimensional variation constraints are given for the propulsion systems, the dimensioning of the case shall be performed to comply with these constraints.
ECSS-E-ST-35-02C | ECSS - Current v1.0 | 4.5.5.2.1a | Requirement | ECSS-E-ST-35-02_1100061 | 1 | Created | The temperature of the interface between the thermal protection and the propellant shall be defined and justified such that the propellant combustion rate increase remains consistent with SRM safety and reliability requirements.
ECSS-E-ST-35-02C | ECSS - Current v1.0 | 4.5.5.2.1b | Requirement | ECSS-E-ST-35-02_1100062 | 1 | Created | To design the thermal insulation thickness, e, the coefficients of Table 4-1 shall be used and the following formula met: where: ea = ablated thickness ec = charred thickness ei = insulation thickness Ka = ablation coefficient Kc = char coefficient Ki = isolation coefficient Kp = factor project | NOTE 1 See ECCS-E-ST-32-10 definition 3.2.4. NOTE 2 Kp is applied only on ea due to uncertainty on ablation phenomena.
ECSS-E-ST-35-02C | ECSS - Current v1.0 | 4.5.5.2.1c | Requirement | ECSS-E-ST-35-02_1100064 | 1 | Created | Dimensioning shall be done with the combustion duration at the lower temperature of the operational envelope, including the expected combustion duration deviation (n x s), n being a real number determined by the supplier in accordance with the reliability allocation.
ECSS-E-ST-35-02C | ECSS - Current v1.0 | 4.5.5.2.1d | Requirement | ECSS-E-ST-35-02_1100065 | 1 | Created | Radiative and conductive thermal loads during pre-heating time shall be determined and used for the dimensioning of the floater and inhibitor areas. | NOTE For floater and inhibitor see ‘pre-heating time’ definition in ECSS-E-ST-35.
ECSS-E-ST-35-02C | ECSS - Current v1.0 | 4.5.5.2.1e | Permission | ECSS-E-ST-35-02_1100162 | 1 | Created | If requirements 4.5.5.2.1b, 4.5.5.2.1c, and 4.5.5.2.1d are not applied an alternative methodology may be used under customer approval.
ECSS-E-ST-35-02C | ECSS - Current v1.0 | 4.5.5.2.2a | Requirement | ECSS-E-ST-35-02_1100066 | 1 | Created | After having dimensioned the thermal protection on thermal loads and ablation, it shall be verified that the dimensioning satisfies the mechanical system requirements (i.e. expansion-contraction and transfer of loads, ageing effect) during the whole mission.
ECSS-E-ST-35-02C | ECSS - Current v1.0 | 4.5.5.2.2b | Requirement | ECSS-E-ST-35-02_1100067 | 1 | Created | For mechanical dimensioning, ECSS-E-ST-32 clause 4.5 ‘Design’ shall apply.
ECSS-E-ST-35-02C | ECSS - Current v1.0 | 4.5.5.3.1a | Requirement | ECSS-E-ST-35-02_1100068 | 1 | Created | For the ballistic dimensioning of the propellant grain, the pressure and mass flow rate histories shall be determined, in conformance with the system and subsystem requirements, according to the throat design (i.e. dimensions and erosion).
ECSS-E-ST-35-02C | ECSS - Current v1.0 | 4.5.5.3.1b | Requirement | ECSS-E-ST-35-02_1100069 | 1 | Created | The pressure and mass flow rate time histories shall be calculated including: 1. the range of the driving parameters, 2. uncertainties, 3. scattering.
ECSS-E-ST-35-02C | ECSS - Current v1.0 | 4.5.5.3.1c | Requirement | ECSS-E-ST-35-02_1100070 | 1 | Created | The dependence of the burning rate on pressure and temperature, including dispersions shall be determined by tests.
ECSS-E-ST-35-02C | ECSS - Current v1.0 | 4.5.5.3.1d | Requirement | ECSS-E-ST-35-02_1100071 | 1 | Created | To assess the effect of all dispersions the variations due to ingredients and manufacturing processes shall be determined during the development.
ECSS-E-ST-35-02C | ECSS - Current v1.0 | 4.5.5.3.2a | Requirement | ECSS-E-ST-35-02_1100072 | 1 | Created | For mechanical dimensioning, ECSS-E-ST-32 clause 4.5 ‘Design’ shall apply.
ECSS-E-ST-35-02C | ECSS - Current v1.0 | 4.5.5.3.2b | Requirement | ECSS-E-ST-35-02_1100073 | 1 | Created | The methodology for determining margin of safety shall be approved by the customer. | NOTE Margin of safety can be determined in reference to a probabilistic approach (reliability requirements) or by deterministic ones (FOSU).
ECSS-E-ST-35-02C | ECSS - Current v1.0 | 4.5.5.4.1a | Requirement | ECSS-E-ST-35-02_1100074 | 1 | Created | The flexible bearing shall operate under compression during the solid rocket motor functioning.
ECSS-E-ST-35-02C | ECSS - Current v1.0 | 4.5.5.4.1b | Requirement | ECSS-E-ST-35-02_1100075 | 1 | Created | The gimbaling stiffness vs pressure shall be determined by modelling and testing to guarantee a positive torque, for the whole mission life.
ECSS-E-ST-35-02C | ECSS - Current v1.0 | 4.5.5.4.1c | Requirement | ECSS-E-ST-35-02_1100076 | 1 | Created | The effects of ageing on the gimbaling stiffness shall be characterized.
ECSS-E-ST-35-02C | ECSS - Current v1.0 | 4.5.5.4.2a | Requirement | ECSS-E-ST-35-02_1100077 | 1 | Created | To design the thickness, e, of thermal material, clauses 4.5.5.2.1b and 4.5.5.2.1c shall apply.
ECSS-E-ST-35-02C | ECSS - Current v1.0 | 4.5.5.4.2b | Permission | ECSS-E-ST-35-02_1100163 | 1 | Created | If requirements 4.5.5.2.1b and 4.5.5.2.1c are not applied an alternative methodology may be used under customer approval.
ECSS-E-ST-35-02C | ECSS - Current v1.0 | 4.5.5.4.3a | Requirement | ECSS-E-ST-35-02_1100078 | 1 | Created | Nozzle housing stiffness and strength shall conform to the system and subsystem requirements.
ECSS-E-ST-35-02C | ECSS - Current v1.0 | 4.5.5.4.3b | Requirement | ECSS-E-ST-35-02_1100079 | 1 | Created | The brackets (TVC attachment points) shall have capability for dismounting the actuators for transport, inspection and maintenance.
ECSS-E-ST-35-02C | ECSS - Current v1.0 | 4.5.5.4.3c | Requirement | ECSS-E-ST-35-02_1100080 | 1 | Created | Nozzle housing stiffness including brackets shall be characterized using conditions representative of the beginning and the end of the solid rocket motor functioning.
ECSS-E-ST-35-02C | ECSS - Current v1.0 | 4.5.5.5a | Requirement | ECSS-E-ST-35-02_1100081 | 1 | Created | For the design, verification and constraints for ignition chains, ECSS-E-ST-33-11 shall apply.
ECSS-E-ST-35-02C | ECSS - Current v1.0 | 4.5.5.5b | Requirement | ECSS-E-ST-35-02_1100082 | 1 | Created | The igniter shall have the functionality to be dismounted, completely or partly.
ECSS-E-ST-35-02C | ECSS - Current v1.0 | 4.5.5.5c | Requirement | ECSS-E-ST-35-02_1100083 | 1 | Created | The igniter shall be in a state to undergo static firing test independently from the motor.
ECSS-E-ST-35-02C | ECSS - Current v1.0 | 4.5.5.6a | Requirement | ECSS-E-ST-35-02_1100084 | 1 | Created | For thrust vector control, ECSS-ST-E-35 clause 4.5.8 shall apply.
ECSS-E-ST-35-02C | ECSS - Current v1.0 | 4.6a | Requirement | ECSS-E-ST-35-02_1100085 | 1 | Created | For GSE ECSS-E-ST-35 clause 4.6 shall apply.
ECSS-E-ST-35-02C | ECSS - Current v1.0 | 4.6b | Requirement | ECSS-E-ST-35-02_1100086 | 1 | Created | Due to explosive environment, groundings shall be ensured.
ECSS-E-ST-35-02C | ECSS - Current v1.0 | 4.7a | Requirement | ECSS-E-ST-35-02_1100087 | 1 | Created | For materials ECSS-E-ST-35 clause 4.7 shall apply.
ECSS-E-ST-35-02C | ECSS - Current v1.0 | 4.7b | Requirement | ECSS-E-ST-35-02_1100088 | 1 | Created | For solid motors for spacecraft, the outgassing materials shall be characterized after burn-out.
ECSS-E-ST-35-02C | ECSS - Current v1.0 | 4.7c | Requirement | ECSS-E-ST-35-02_1100089 | 1 | Created | As thermal protection materials, propellants and liner–primer materials often contain additives to adjust their properties, the effect of the migration of these additives shall be characterized.
ECSS-E-ST-35-02C | ECSS - Current v1.0 | 4.8.1a | Requirement | ECSS-E-ST-35-02_1100090 | 1 | Created | For requirements on verification by analysis of solid propulsion systems for launchers and spacecraft, ECSS-E-ST-35 clause 4.8.1 shall apply.
ECSS-E-ST-35-02C | ECSS - Current v1.0 | 4.8.2a | Requirement | ECSS-E-ST-35-02_1100091 | 1 | Created | For verification by test ECSS-E-ST-35 clause 4.8.2 shall apply.
ECSS-E-ST-35-02C | ECSS - Current v1.0 | 4.8.2b | Requirement | ECSS-E-ST-35-02_1100092 | 1 | Created | Verification by test shall be performed for qualification of components, subsystems and systems of solid propulsion systems as specified in Table 4-2.
ECSS-E-ST-35-02C | ECSS - Current v1.0 | 4.8.2c | Recommendation | ECSS-E-ST-35-02_1100164 | 1 | Created | Depending on SRM technical requirements and in agreement between the customer and the supplier, additional verification by test should be performed for qualification of components, subsystems and systems of solid propulsion systems. | NOTE Table 4-3 presents examples where additional verification by test can be performed.
ECSS-E-ST-35-02C | ECSS - Current v1.0 | 4.8.2d | Requirement | ECSS-E-ST-35-02_1100093 | 1 | Created | NDI shall be performed in conformance with ECSS-E-ST-32-08 clause 4.6.5 ‘Non-destructive inspection’.
ECSS-E-ST-35-02C | ECSS - Current v1.0 | 4.9a | Requirement | ECSS-E-ST-35-02_1100095 | 1 | Created | Clause 4.9 (Production and manufacturing) of ECSS-E-ST-35 shall apply to the production and manufacturing of solid propulsion systems for launchers and spacecraft.
ECSS-E-ST-35-02C | ECSS - Current v1.0 | 4.9b | Requirement | ECSS-E-ST-35-02_1100096 | 1 | Created | For the quality of the production and manufacturing methods, ECSS-Q-ST-20 clauses 5.5.1 to 5.5.8 shall apply.
ECSS-E-ST-35-02C | ECSS - Current v1.0 | 4.9c | Requirement | ECSS-E-ST-35-02_1100097 | 1 | Created | For the structural components of a solid propulsion system or subsystem, ECSS-E-ST-32 clause 4.7 shall apply.
ECSS-E-ST-35-02C | ECSS - Current v1.0 | 4.9d | Requirement | ECSS-E-ST-35-02_1100098 | 1 | Created | The loads during manufacturing, handling, test and transport on structural elements, components, subsystems and systems shall be analysed.
ECSS-E-ST-35-02C | ECSS - Current v1.0 | 4.9e | Requirement | ECSS-E-ST-35-02_1100099 | 1 | Created | The manufacturing process, handling and transport shall not contaminate or damage the product.
ECSS-E-ST-35-02C | ECSS - Current v1.0 | 4.9f | Requirement | ECSS-E-ST-35-02_1100100 | 1 | Created | Tests shall be performed for acceptance of components, subsystems and systems of solid propulsion systems as specified in Table 4-4.
ECSS-E-ST-35-02C | ECSS - Current v1.0 | 4.9g | Recommendation | ECSS-E-ST-35-02_1100165 | 1 | Created | Depending on SRM technical requirements and in agreement between the customer and the supplier, additional tests should be performed for acceptance of components, subsystems and systems of solid propulsion systems. | NOTE Table 4-5 presents examples where additional verification by test can be performed.
ECSS-E-ST-35-02C | ECSS - Current v1.0 | 4.10.1a | Requirement | ECSS-E-ST-35-02_1100102 | 1 | Created | ECSS-E-ST-35 clause 4.10 shall apply.
ECSS-E-ST-35-02C | ECSS - Current v1.0 | 4.10.2.1a | Requirement | ECSS-E-ST-35-02_1100103 | 1 | Created | During the operation of a lower stage propulsion system, the propulsion system of the next stage to be activated shall be 1. maintained in the condition for ignition, or 2. brought into the condition for ignition. | NOTE E.g. arming sequence, thermal control, nozzle actuation, TVC on.
ECSS-E-ST-35-02C | ECSS - Current v1.0 | 4.10.2.2a | Requirement | ECSS-E-ST-35-02_1100104 | 1 | Created | The measurements needs shall be identified and agreed between customer and supplier at the beginning of development.
ECSS-E-ST-35-02C | ECSS - Current v1.0 | 4.10.2.2b | Requirement | ECSS-E-ST-35-02_1100105 | 1 | Created | The design of the measurement system and the SRM shall be compliant with the needs identified in 4.10.2.2a.
ECSS-E-ST-35-02C | ECSS - Current v1.0 | 4.10.2.2c | Recommendation | ECSS-E-ST-35-02_1100166 | 1 | Created | The chamber pressure should be measured during flight.
ECSS-E-ST-35-02C | ECSS - Current v1.0 | 4.10.2.2d | Recommendation | ECSS-E-ST-35-02_1100167 | 1 | Created | The propulsion system should be such that the following measurements can be carried out during the flight: 1. In general: (a) pressure in the igniter; (b) accelerations and vibrations; (c) temperatures at positions identified during FMECA or specified by the customer; (d) deformations. 2. In addition, for TVC with a movable nozzle: (a) the nozzle position; (b) the force in the nozzle actuation brackets.
ECSS-E-ST-35-02C | ECSS - Current v1.0 | 4.10.2.3a | Requirement | ECSS-E-ST-35-02_1100106 | 1 | Created | The measurements needs shall be identified and agreed between customer and supplier at the beginning of development.
ECSS-E-ST-35-02C | ECSS - Current v1.0 | 4.10.2.3b | Requirement | ECSS-E-ST-35-02_1100107 | 1 | Created | The design of the measurement system and the SRM shall be compliant with the needs identified in 4.10.2.3a.
ECSS-E-ST-35-02C | ECSS - Current v1.0 | 4.10.2.3c | Requirement | ECSS-E-ST-35-02_1100108 | 1 | Created | The motor shall be such that the following measurement can be carried out: 1. chamber pressure; 2. the outside temperature in areas identified during FMECA or specified by the customer.
ECSS-E-ST-35-02C | ECSS - Current v1.0 | 4.10.2.3d | Recommendation | ECSS-E-ST-35-02_1100168 | 1 | Created | The following additional parameters should be measured: 1. the motor blanket pressure to verify that the motor has not developed leaks; 2. the motor temperature to allow active temperature control. | NOTE In particular, this applies for motors that have a long life in orbit.
ECSS-E-ST-35-02C | ECSS - Current v1.0 | 4.11a | Requirement | ECSS-E-ST-35-02_1100109 | 1 | Created | For solid rocket motors, the documentation listed in Table 4-1 of ECSS-E-ST-35 shall be delivered with the exception of ‘Gauging analysis’ and ‘Sloshing analysis’. | NOTE 1 The Dynamic analysis report (Annex A) is called by requirements 4.3.1e and 4.3.4b NOTE 2 The Material safety data sheet (Annex B) document is called by requirement 4.3.7d
ECSS-E-ST-35-02C | ECSS - Current v1.0 | A.2.1<1>a | Requirement | ECSS-E-ST-35-02_1100110 | 1 | Created | The AR-DY shall contain a description of the purpose objective, content and the reason prompting its preparation.
ECSS-E-ST-35-02C | ECSS - Current v1.0 | A.2.1<2>a | Requirement | ECSS-E-ST-35-02_1100111 | 1 | Created | The AR-DY shall list the applicable and reference documents in support to the generation of the document.
ECSS-E-ST-35-02C | ECSS - Current v1.0 | A.2.1<3>a | Requirement | ECSS-E-ST-35-02_1100112 | 1 | Created | The AR-DY shall use the terms, definitions, abbreviated terms and symbols used in ECSS-E-ST-35.
ECSS-E-ST-35-02C | ECSS - Current v1.0 | A.2.1<3>b | Requirement | ECSS-E-ST-35-02_1100113 | 1 | Created | The AR-DY shall include any additional term, definition, abbreviation or symbol used.
ECSS-E-ST-35-02C | ECSS - Current v1.0 | A.2.1<4.1>a | Requirement | ECSS-E-ST-35-02_1100114 | 1 | Created | The AR-DY shall describe the propulsion system, subsystem or component and introduce its terminology.
ECSS-E-ST-35-02C | ECSS - Current v1.0 | A.2.1<4.1>b | Requirement | ECSS-E-ST-35-02_1100115 | 1 | Created | Reference shall be made to the applicable design definition file, inclusive its revision status.
ECSS-E-ST-35-02C | ECSS - Current v1.0 | A.2.1<4.2>a | Requirement | ECSS-E-ST-35-02_1100116 | 1 | Created | The AR-DY shall describe the coordinate systems used in the propulsion system, propulsion subsystem or propulsion component.
ECSS-E-ST-35-02C | ECSS - Current v1.0 | A.2.1<5>a | Requirement | ECSS-E-ST-35-02_1100117 | 1 | Created | The AR-DY shall list and summarize the parameters that are used to assess the environment induced by the propulsion system.
ECSS-E-ST-35-02C | ECSS - Current v1.0 | A.2.1<5>b | Requirement | ECSS-E-ST-35-02_1100118 | 1 | Created | The AR-DY shall include the discussion on the understanding and clarification of the requirements.
ECSS-E-ST-35-02C | ECSS - Current v1.0 | A.2.1<5>c | Requirement | ECSS-E-ST-35-02_1100119 | 1 | Created | The AR-DY shall include the description of the reference conditions used for the analysis.
ECSS-E-ST-35-02C | ECSS - Current v1.0 | A.2.1<6.1>a | Requirement | ECSS-E-ST-35-02_1100120 | 1 | Created | Since analysis covers both model computations and elaboration of measurements, the AR-DY shall cover: 1. the description of the used assumptions, 2. the description of simplifications, and 3. a brief summary of rationale and software used for the analysis of the environment induced by the propulsion system and the related uncertainties. | NOTE Uncertainties can result from numerical inaccuracies, measurement inaccuracies, models that are based on simplifications and the conditions under which data was obtained.
ECSS-E-ST-35-02C | ECSS - Current v1.0 | A.2.1<6.2>a | Requirement | ECSS-E-ST-35-02_1100121 | 1 | Created | The AR-DY shall include a description and a discussion of the analysis methodology, describing what is done and why.
ECSS-E-ST-35-02C | ECSS - Current v1.0 | A.2.1<6.2>b | Requirement | ECSS-E-ST-35-02_1100122 | 1 | Created | If experimental input data is used: 1. the data sheet or test results shall be referenced or reproduced in the AR-DY; 2. the test plan, test procedures, individual test item descriptions, and existing deviations from the generic design on which the experimental data is based shall be referenced; 3. a description of the test conditions shall be given in the AR-DY.
ECSS-E-ST-35-02C | ECSS - Current v1.0 | A.2.1<6.2>c | Requirement | ECSS-E-ST-35-02_1100123 | 1 | Created | If data from modelling, coming from an external project, is used, the following shall be done: 1. the data referenced or reproduced; 2. refer the models from which this data results.
ECSS-E-ST-35-02C | ECSS - Current v1.0 | A.2.1<6.2>d | Requirement | ECSS-E-ST-35-02_1100124 | 1 | Created | If modelling is used, the models shall be referenced and summarized.
ECSS-E-ST-35-02C | ECSS - Current v1.0 | A.2.1<6.2>e | Requirement | ECSS-E-ST-35-02_1100125 | 1 | Created | An estimate of the accuracy of the methodology shall be included in the AR-DY.
ECSS-E-ST-35-02C | ECSS - Current v1.0 | A.2.1<6.2>f | Requirement | ECSS-E-ST-35-02_1100126 | 1 | Created | The AR-DY shall include a justification and validation of the methodology, either in the AR-DY itself, or by referenced documents.
ECSS-E-ST-35-02C | ECSS - Current v1.0 | A.2.1<6.3>a | Requirement | ECSS-E-ST-35-02_1100127 | 1 | Created | The AR-DY shall describe the calculations that are being made to obtain the characteristics of the environment induced by the propulsion system.
ECSS-E-ST-35-02C | ECSS - Current v1.0 | A.2.1<7>a | Requirement | ECSS-E-ST-35-02_1100128 | 1 | Created | The AR-DY shall include a discussion of the results in view of: 1. the accuracy of input data, 2. the validation status of the computational methods and models used, 3. deviations in test conditions and test items used to obtain experimental data, and 4. the simplifications and assumptions used in the models and calculations.
ECSS-E-ST-35-02C | ECSS - Current v1.0 | A.2.1<7>b | Requirement | ECSS-E-ST-35-02_1100129 | 1 | Created | The AR-DY shall include an assessment of the effects of the subjects given in section >7<a on the characteristics of the environment induced by the propulsion system.
ECSS-E-ST-35-02C | ECSS - Current v1.0 | A.2.1<7>c | Requirement | ECSS-E-ST-35-02_1100130 | 1 | Created | The AR-DY shall include a comparison of the characteristics of the environment induced by the propulsion system with the requirements, taking into account the inaccuracies of the characteristics of the environment induced by the propulsion system, and deviations shall be commented in the AR-DY.
ECSS-E-ST-35-02C | ECSS - Current v1.0 | A.2.1<7>d | Requirement | ECSS-E-ST-35-02_1100131 | 1 | Created | In case previous environment analyses are available, the AR-DY shall include: 1. comparison of the result of the characteristics of the environment induced by the propulsion system with the previous ones, and 2. report including a discussion on the differences. | NOTE Requirements are not limited to system or subsystem requirements; they can also be “internal” or “derived” requirements.
ECSS-E-ST-35-02C | ECSS - Current v1.0 | A.2.1<8>a | Requirement | ECSS-E-ST-35-02_1100132 | 1 | Created | The AR-DY, based on the information given in section <7>, shall include a list with the following recommendations: 1. suggestions for future work and additional investigations or improvements; 2. feedback to improve the environment induced by the propulsion system.
ECSS-E-ST-35-02C | ECSS - Current v1.0 | A.2.1<9>a | Requirement | ECSS-E-ST-35-02_1100133 | 1 | Created | In the AR-DY, a summary of the results shall be given containing the following information: 1. a statement whether or not the objective has been achieved; 2. limitations of the performed work.
ECSS-E-ST-35-02C | ECSS - Current v1.0 | B.2.1<1>a | Requirement | ECSS-E-ST-35-02_1100134 | 1 | Created | The AR-MSDS shall contain the technical or commercial identification of the propulsion system.
ECSS-E-ST-35-02C | ECSS - Current v1.0 | B.2.1<2>a | Requirement | ECSS-E-ST-35-02_1100135 | 1 | Created | The AR-MSDS shall provide a description of the propulsion system and its components.
ECSS-E-ST-35-02C | ECSS - Current v1.0 | B.2.1<2>b | Requirement | ECSS-E-ST-35-02_1100136 | 1 | Created | For each component, the AR-MSDS shall precise if it is a live or a passive component.
ECSS-E-ST-35-02C | ECSS - Current v1.0 | B.2.1<2>c | Requirement | ECSS-E-ST-35-02_1100137 | 1 | Created | The AR-MSDS shall provide the total mass of live materials.
ECSS-E-ST-35-02C | ECSS - Current v1.0 | B.2.1<2>d | Requirement | ECSS-E-ST-35-02_1100138 | 1 | Created | The AR-MSDS shall describe the operating principle.
ECSS-E-ST-35-02C | ECSS - Current v1.0 | B.2.1<2>e | Requirement | ECSS-E-ST-35-02_1100139 | 1 | Created | The AR-MSDS shall describe the packaging.
ECSS-E-ST-35-02C | ECSS - Current v1.0 | B.2.1<2>f | Requirement | ECSS-E-ST-35-02_1100140 | 1 | Created | The AR-MSDS shall provide the Risk/compatibility category.
ECSS-E-ST-35-02C | ECSS - Current v1.0 | B.2.1<3>a | Requirement | ECSS-E-ST-35-02_1100141 | 1 | Created | The AR-MSDS shall describe the fire hazards.
ECSS-E-ST-35-02C | ECSS - Current v1.0 | B.2.1<3>b | Requirement | ECSS-E-ST-35-02_1100142 | 1 | Created | The AR-MSDS shall describe the pyrotechnic propagation accident.
ECSS-E-ST-35-02C | ECSS - Current v1.0 | B.2.1<3>c | Requirement | ECSS-E-ST-35-02_1100143 | 1 | Created | The AR-MSDS shall describe the effects of provoked initiation.
ECSS-E-ST-35-02C | ECSS - Current v1.0 | B.2.1<4>a | Requirement | ECSS-E-ST-35-02_1100144 | 1 | Created | The AR-MSDS shall provide the measures to be implemented in case of contact with the propellant or the decomposition products.
ECSS-E-ST-35-02C | ECSS - Current v1.0 | B.2.1<4>b | Requirement | ECSS-E-ST-35-02_1100145 | 1 | Created | The AR-MSDS shall provide the measures to be implemented in the event of an accident.
ECSS-E-ST-35-02C | ECSS - Current v1.0 | B.2.1<5>a | Requirement | ECSS-E-ST-35-02_1100146 | 1 | Created | The AR-MSDS shall provide the appropriate fire-extinguishing means.
ECSS-E-ST-35-02C | ECSS - Current v1.0 | B.2.1<5>b | Requirement | ECSS-E-ST-35-02_1100147 | 1 | Created | The AR-MSDS shall provide the forbidden fire-extinguishing means.
ECSS-E-ST-35-02C | ECSS - Current v1.0 | B.2.1<6>a | Requirement | ECSS-E-ST-35-02_1100148 | 1 | Created | The AR-MSDS shall provide the measures to be implemented in case of accidental spillage of propellant.
ECSS-E-ST-35-02C | ECSS - Current v1.0 | B.2.1<7>a | Requirement | ECSS-E-ST-35-02_1100149 | 1 | Created | The AR-MSDS shall provide the needed handling precautions for the propulsion system.
ECSS-E-ST-35-02C | ECSS - Current v1.0 | B.2.1<7>b | Requirement | ECSS-E-ST-35-02_1100150 | 1 | Created | The AR-MSDS shall provide the needed storage conditions for the propulsion system.
ECSS-E-ST-35-02C | ECSS - Current v1.0 | B.2.1<8>a | Requirement | ECSS-E-ST-35-02_1100151 | 1 | Created | The AR-MSDS shall provide the needed protective clothes and equipment to operate the propulsion system.
ECSS-E-ST-35-02C | ECSS - Current v1.0 | B.2.1<8>b | Requirement | ECSS-E-ST-35-02_1100152 | 1 | Created | The AR-MSDS shall provide the recommended protective clothes and equipment to operate the propulsion system.
ECSS-E-ST-35-02C | ECSS - Current v1.0 | B.2.1<9>a | Requirement | ECSS-E-ST-35-02_1100153 | 1 | Created | The AR-MSDS shall provide the following propulsion system characteristics: 1. physical general properties: shape, colour, odour, density; 2. temperature of decomposition.
ECSS-E-ST-35-02C | ECSS - Current v1.0 | B.2.1<10>a | Requirement | ECSS-E-ST-35-02_1100154 | 1 | Created | The AR-MSDS shall provide the following propulsion system characteristics: 1. self ignition temperature 2. sensitivity to electrostatic discharge 3. sensitivity to electromagnetic radiation 4. sensitivity to friction 5. detonation sensitivity 6. sensitivity to vibrations 7. sensitivity to shock 8. sensitivity to drops
ECSS-E-ST-35-02C | ECSS - Current v1.0 | B.2.1<11>a | Requirement | ECSS-E-ST-35-02_1100155 | 1 | Created | The AR-MSDS shall provide the toxic combustion products generated by the propulsion system in case of fire.
ECSS-E-ST-35-02C | ECSS - Current v1.0 | B.2.1<12>a | Requirement | ECSS-E-ST-35-02_1100156 | 1 | Created | The AR-MSDS shall provide the products which could be dangerous for environment, generated by the propulsion system in case of fire.
ECSS-E-ST-35-02C | ECSS - Current v1.0 | B.2.1<13>a | Requirement | ECSS-E-ST-35-02_1100157 | 1 | Created | The AR-MSDS shall define the procedures which will have to be used to eliminate materials, components or the propulsion system itself.
ECSS-E-ST-35-02C | ECSS - Current v1.0 | B.2.1<14>a | Requirement | ECSS-E-ST-35-02_1100158 | 1 | Created | The AR-MSDS shall provide the precautions to be taken for the propulsion system shipping.
ECSS-E-ST-35-02C | ECSS - Current v1.0 | B.2.1<14>b | Requirement | ECSS-E-ST-35-02_1100159 | 1 | Created | The AR-MSDS shall provide the classification w.r.t. shipping means.
ECSS-E-ST-35-02C | ECSS - Current v1.0 | B.2.1<15>a | Requirement | ECSS-E-ST-35-02_1100160 | 1 | Created | The AR-MSDS shall provide the code and regulations applicable to the propulsion system.
ECSS-E-ST-35-02C | ECSS - Current v1.0 | B.2.1<16>a | Recommendation | ECSS-E-ST-35-02_1100169 | 1 | Created | The AR-MSDS should provide all other information relative to safety which the provider estimates necessary for the use of the propulsion system, from the delivery until the flight.
ECSS-E-ST-35-03C | ECSS - Current v1.0 | 5.2a | Requirement | ECSS-E-ST-35-03_1110001 | 1 | Created | ECSS-E-ST-35 clause 4.2 shall apply.
ECSS-E-ST-35-03C | ECSS - Current v1.0 | 5.3a | Requirement | ECSS-E-ST-35-03_1110002 | 1 | Created | The technical specification shall provide the values of thrust, Isp and burning time with their deviations.
ECSS-E-ST-35-03C | ECSS - Current v1.0 | 6.1a | Requirement | ECSS-E-ST-35-03_1110003 | 1 | Created | Accelerations in the axial and lateral directions, assessed at launch vehicle level, shall be specified as an input for the propulsion system. | NOTE The acceleration has an impact on the: - functioning of the vortex suppression devices in the tank outlets; - pressure at the pump inlets; - flow pattern in the tank; - mechanical loads.
ECSS-E-ST-35-03C | ECSS - Current v1.0 | 6.2a | Requirement | ECSS-E-ST-35-03_1110004 | 1 | Created | The dimensioning of the liquid propulsion system and its components shall conform to the overall launch vehicle dimensions, interfaces between stages, ground infrastructure and requirements for transportation.
ECSS-E-ST-35-03C | ECSS - Current v1.0 | 6.3a | Requirement | ECSS-E-ST-35-03_1110005 | 1 | Created | The design of the prop system shall be such that the electrical continuity is ensured.
ECSS-E-ST-35-03C | ECSS - Current v1.0 | 6.4a | Requirement | ECSS-E-ST-35-03_1110006 | 1 | Created | The design of the liquid propulsion system shall conform to the safety requirements of the launch system. | NOTE For Example, ground safety requirements, flight safety requirements.
ECSS-E-ST-35-03C | ECSS - Current v1.0 | 7.2a | Requirement | ECSS-E-ST-35-03_1110007 | 1 | Created | The development logic shall include a requirement verification plan in conformance with ECSS-E-ST-10-02 ‘verification plan’. | NOTE Example of verification methods are analyses, tests.
ECSS-E-ST-35-03C | ECSS - Current v1.0 | 7.2b | Requirement | ECSS-E-ST-35-03_1110008 | 1 | Created | The development logic shall be structured into phases with a goal assigned to each phase.
ECSS-E-ST-35-03C | ECSS - Current v1.0 | 7.2c | Requirement | ECSS-E-ST-35-03_1110009 | 1 | Created | Mathematical models shall be implemented during the preliminary design phase and used for system trade-off analysis. | NOTE 1 See clause 9.3 NOTE 2 Preliminary design phase is Phase B of ECSS-M-ST-10
ECSS-E-ST-35-03C | ECSS - Current v1.0 | 7.2d | Requirement | ECSS-E-ST-35-03_1110010 | 1 | Created | Mathematical models shall be updated using component and subsystem results at milestones agreed by the customer.
ECSS-E-ST-35-03C | ECSS - Current v1.0 | 7.2e | Requirement | ECSS-E-ST-35-03_1110011 | 1 | Created | Mathematical models shall be validated using test results.
ECSS-E-ST-35-03C | ECSS - Current v1.0 | 7.2f | Requirement | ECSS-E-ST-35-03_1110012 | 1 | Created | Mathematical models shall be used to determine the design margins.
ECSS-E-ST-35-03C | ECSS - Current v1.0 | 7.2g | Requirement | ECSS-E-ST-35-03_1110013 | 1 | Created | The development logic shall list the activities that are submitted to cross-check. | NOTE See ECSS-E-ST-35 clause 4.8.1.
ECSS-E-ST-35-03C | ECSS - Current v1.0 | 7.2h | Requirement | ECSS-E-ST-35-03_1110014 | 1 | Created | The sequence of development activities shall include components and subsystem tests prior to system tests.
ECSS-E-ST-35-03C | ECSS - Current v1.0 | 7.2i | Requirement | ECSS-E-ST-35-03_1110015 | 1 | Created | The development logic shall mention the difficulties and critical activities of the development. | NOTE In particular major development critical path.
ECSS-E-ST-35-03C | ECSS - Current v1.0 | 7.2j | Requirement | ECSS-E-ST-35-03_1110016 | 1 | Created | The development logic shall include risk management activities for project and technical risks.
ECSS-E-ST-35-03C | ECSS - Current v1.0 | 7.2k | Requirement | ECSS-E-ST-35-03_1110017 | 1 | Created | The development activities shall include verification that manufacturing and control processes lead to products that satisfy specified product-to-product variation limit.
ECSS-E-ST-35-03C | ECSS - Current v1.0 | 7.2l | Requirement | ECSS-E-ST-35-03_1110018 | 1 | Created | Lessons learned from previous programs shall be introduced in the design development plan.
ECSS-E-ST-35-03C | ECSS - Current v1.0 | 7.2m | Requirement | ECSS-E-ST-35-03_1110019 | 1 | Created | The critical technologies, manufacturing and control processes shall be listed and their qualification process described. | NOTE See ECSS-Q-ST-20.
ECSS-E-ST-35-03C | ECSS - Current v1.0 | 7.2n | Requirement | ECSS-E-ST-35-03_1110020 | 1 | Created | Liquid propulsion system verification shall be obtained by testing the liquid propulsion system in conditions representative of flight. | NOTE Following the typical approach “Test as you fly”.
ECSS-E-ST-35-03C | ECSS - Current v1.0 | 7.2o | Requirement | ECSS-E-ST-35-03_1110021 | 1 | Created | Through the measurement plan of the qualification flight the LPS qualification shall be checked by post flight analysis.
ECSS-E-ST-35-03C | ECSS - Current v1.0 | 7.2p | Requirement | ECSS-E-ST-35-03_1110022 | 1 | Created | The development test plan shall include limit testing and failure cases.
ECSS-E-ST-35-03C | ECSS - Current v1.0 | 7.2q | Requirement | ECSS-E-ST-35-03_1110023 | 1 | Created | At the end of the development, the testing of the integrated system in its final configuration, including the electrical system, shall include tests with representative interfaces. | NOTE For example, typical interfaces are control computer, electrical interface, flight instrumentation.
ECSS-E-ST-35-03C | ECSS - Current v1.0 | 7.2r | Requirement | ECSS-E-ST-35-03_1110024 | 1 | Created | Phase by phase analyses of the life cycle of the liquid propulsion system shall be performed in relationship with the launch vehicle system in support of the failure mode analysis and the mechanical and thermal load case selection.
ECSS-E-ST-35-03C | ECSS - Current v1.0 | 7.2s | Requirement | ECSS-E-ST-35-03_1110025 | 1 | Created | A matrix of configuration of engine hardware versus subsystem hardware shall be produced.
ECSS-E-ST-35-03C | ECSS - Current v1.0 | 7.2t | Requirement | ECSS-E-ST-35-03_1110026 | 1 | Created | An integrated schedule for subsystem hardware deliveries, engine integration, engine testing for all development and qualification hardware shall be produced.
ECSS-E-ST-35-03C | ECSS - Current v1.0 | 7.2u | Requirement | ECSS-E-ST-35-03_1110027 | 1 | Created | The output of all the requirement of clause 7.2 shall be detailed in the SEP (System Engineering Plan) as defined in the ECSS-E-ST-10 Annex D DRD.
ECSS-E-ST-35-03C | ECSS - Current v1.0 | 8.2a | Requirement | ECSS-E-ST-35-03_1110028 | 1 | Created | For interface requirements ECSS-E-ST-35 clause 4.4 shall apply.
ECSS-E-ST-35-03C | ECSS - Current v1.0 | 8.2b | Requirement | ECSS-E-ST-35-03_1110029 | 1 | Created | The environmental conditions imposed to the liquid propulsion system shall be specified. | NOTE For example, temperature, humidity, salt content of the atmosphere, inter stage conditioning).
ECSS-E-ST-35-03C | ECSS - Current v1.0 | 8.2c | Requirement | ECSS-E-ST-35-03_1110030 | 1 | Created | The loads induced by the liquid propulsion system acting on the launch vehicle and the payload shall be identified, evaluated and reported in the design definition file as defined in the ECSS-E-ST-10 Annex G DRD. | NOTE Examples of these loads are chugging, side loads, vibrations, blast wave, thermal radiation.
ECSS-E-ST-35-03C | ECSS - Current v1.0 | 8.2d | Requirement | ECSS-E-ST-35-03_1110031 | 1 | Created | Interface requirements shall be derived from the extreme operating envelope.
ECSS-E-ST-35-03C | ECSS - Current v1.0 | 9.1a | Requirement | ECSS-E-ST-35-03_1110032 | 1 | Created | The statement of work shall provide a ranking and weights of the design criteria. | NOTE Criteria are for example performance, reliability and development cost and recurring cost.
ECSS-E-ST-35-03C | ECSS - Current v1.0 | 9.1b | Requirement | ECSS-E-ST-35-03_1110033 | 1 | Created | The design resulting from the optimisation of the above criteria 9.1a shall be provided and justified.
ECSS-E-ST-35-03C | ECSS - Current v1.0 | 9.2a | Requirement | ECSS-E-ST-35-03_1110034 | 1 | Created | The specification of a liquid propulsion system or subsystem shall be in conformance with ECSS-E-ST-10-06.
ECSS-E-ST-35-03C | ECSS - Current v1.0 | 9.3.2a | Requirement | ECSS-E-ST-35-03_1110035 | 1 | Created | For the selection of the liquid propulsion system architecture, a trade-off analysis shall be performed using the following parameters: 1. type of propellants; 2. engine architecture and thermodynamic cycle; 3. propellant mixture ratio; 4. propellant storage; 5. pressurization and feed system; 6. any additional parameters specified by the customer.
ECSS-E-ST-35-03C | ECSS - Current v1.0 | 9.3.3a | Requirement | ECSS-E-ST-35-03_1110036 | 1 | Created | For the selection of the propellant, a trade-off analysis shall be performed using the following parameters: 1. conformance to the launch vehicle system requirements; 2. performance; 3. availability; 4. handling; 5. storage; 6. safety; 7. cost; 8. impact on the environment; 9. any additional parameters specified by the customer.
ECSS-E-ST-35-03C | ECSS - Current v1.0 | 9.3.4a | Requirement | ECSS-E-ST-35-03_1110037 | 1 | Created | For the selection of the engine, a trade-off analysis shall be performed using the following parameters: 1. global stage performance (e.g. Isp, mass budget); 2. development costs; 3. recurring cost; 4. industrial infra structure; 5. test infra structure; 6. reliability; 7. strength; 8. architecture and overall dimensions; 9. the technical readiness level of the technologies; 10. any additional parameters specified by the customer.
ECSS-E-ST-35-03C | ECSS - Current v1.0 | 9.3.5a | Requirement | ECSS-E-ST-35-03_1110038 | 1 | Created | For the selection of the TVC, a trade-off analysis shall be performed using the following parameters: 1. global mass; 2. strength; 3. performance losses; 4. power consumption; 5. costs; 6. reliability; 7. control loop stability; 8. geometrical constraints; 9. any additional parameters specified by the customer.
ECSS-E-ST-35-03C | ECSS - Current v1.0 | 9.4.2a | Requirement | ECSS-E-ST-35-03_1110039 | 1 | Created | At liquid propulsion system level, functional and mechanical models shall be established and used to derive propulsive system components specifications and engine inlet conditions.
ECSS-E-ST-35-03C | ECSS - Current v1.0 | 9.4.2b | Requirement | ECSS-E-ST-35-03_1110040 | 1 | Created | Propulsive system components shall provide inputs to the functional and mechanical models at various steps of the development.
ECSS-E-ST-35-03C | ECSS - Current v1.0 | 9.4.2c | Requirement | ECSS-E-ST-35-03_1110041 | 1 | Created | The liquid propulsion system shall allocate reliability objective for each propulsive system component.
ECSS-E-ST-35-03C | ECSS - Current v1.0 | 9.4.2d | Requirement | ECSS-E-ST-35-03_1110042 | 1 | Created | The liquid propulsion system test plan and instrumentation plan shall be established such that it can be demonstrated that the test objectives of propulsive system components are reached.
ECSS-E-ST-35-03C | ECSS - Current v1.0 | 9.4.2e | Requirement | ECSS-E-ST-35-03_1110043 | 1 | Created | The liquid propulsion system shall assign pollution objective for each propulsive system component, in terms of distribution of size and numbers of incoming and exiting particles.
ECSS-E-ST-35-03C | ECSS - Current v1.0 | 9.4.3.1a | Requirement | ECSS-E-ST-35-03_1110044 | 1 | Created | The filling and draining subsystems shall conform to ISO 15389:2001(E) subclauses 4.4 to 4.7, and subclauses 4.9 and 4.20.
ECSS-E-ST-35-03C | ECSS - Current v1.0 | 9.4.3.1b | Requirement | ECSS-E-ST-35-03_1110045 | 1 | Created | For cryogenic propellants, if the nominal draining lines between the liquid propulsion system and the GSE are disconnected before lift-off, the liquid propulsion system shall be provided with emergency draining possibilities that enable draining after a launch abort. | NOTE The filling subsystem can be combined with the draining functions.
ECSS-E-ST-35-03C | ECSS - Current v1.0 | 9.4.3.2a | Requirement | ECSS-E-ST-35-03_1110046 | 1 | Created | In-flight draining shall not create conditions that can lead to loss of performance of the launch vehicle.
ECSS-E-ST-35-03C | ECSS - Current v1.0 | 9.4.3.2b | Requirement | ECSS-E-ST-35-03_1110047 | 1 | Created | If in-flight draining cannot be performed through the flow paths for the normal operation of the propulsion system, specific lines or valves shall be incorporated in the liquid propulsion system to enable in-flight draining.
ECSS-E-ST-35-03C | ECSS - Current v1.0 | 9.4.3.3a | Requirement | ECSS-E-ST-35-03_1110048 | 1 | Created | The subsystems or components of the liquid propulsion system for which flushing, purging or venting is performed during ground tests, launch activities (including launch-abort) and flight, shall be identified.
ECSS-E-ST-35-03C | ECSS - Current v1.0 | 9.4.3.3b | Requirement | ECSS-E-ST-35-03_1110049 | 1 | Created | The liquid propulsion system shall provide valves and lines to flush, purge or vent the subsystems or components identified in 9.4.3.3a.
ECSS-E-ST-35-03C | ECSS - Current v1.0 | 9.4.3.3c | Requirement | ECSS-E-ST-35-03_1110050 | 1 | Created | On ground, the flushed and purged fluids shall be collected.
ECSS-E-ST-35-03C | ECSS - Current v1.0 | 9.4.3.3d | Requirement | ECSS-E-ST-35-03_1110051 | 1 | Created | The flushing and purging systems shall neither create hazards to personnel nor harm the environment.
ECSS-E-ST-35-03C | ECSS - Current v1.0 | 9.4.3.3e | Requirement | ECSS-E-ST-35-03_1110052 | 1 | Created | Provisions shall be taken to ensure that vented fluids do not create hazards. | NOTE For example, burn-off of vented hydrogen.
ECSS-E-ST-35-03C | ECSS - Current v1.0 | 9.4.3.3f | Requirement | ECSS-E-ST-35-03_1110053 | 1 | Created | Flushing, purging and venting in flight shall not create unwanted propulsive effects. | NOTE For example, non-propulsive venting.
ECSS-E-ST-35-03C | ECSS - Current v1.0 | 9.4.4.1a | Requirement | ECSS-E-ST-35-03_1110054 | 1 | Created | the tank volume shall be designed using at least the following: 1. The amount of propellant to be used during nominal propulsion operations; 2. the amount of propellant provisions covering the liquid propulsion system and launch vehicle deviations; 3. losses and ejected propellants; 4. the amount of unusable propellant; 5. the ullage volume; 6. equipment and lines within the tank.
ECSS-E-ST-35-03C | ECSS - Current v1.0 | 9.4.4.1b | Requirement | ECSS-E-ST-35-03_1110055 | 1 | Created | The tank volume shall be determined at the extreme temperature and pressure ranges.
ECSS-E-ST-35-03C | ECSS - Current v1.0 | 9.4.4.1c | Requirement | ECSS-E-ST-35-03_1110056 | 1 | Created | The propellant loaded mass shall be measured with the accuracy requested by TS.
ECSS-E-ST-35-03C | ECSS - Current v1.0 | 9.4.4.1d | Requirement | ECSS-E-ST-35-03_1110057 | 1 | Created | The tank shall be protected against over pressurisation.
ECSS-E-ST-35-03C | ECSS - Current v1.0 | 9.4.4.2.1a | Requirement | ECSS-E-ST-35-03_1110058 | 1 | Created | The management of the tank pressure shall be such that the engine inlet thermodynamic conditions comply with the engine requirements for all phases of the mission.
ECSS-E-ST-35-03C | ECSS - Current v1.0 | 9.4.4.2.1b | Requirement | ECSS-E-ST-35-03_1110059 | 1 | Created | The tank pressure analysis shall consider during all phases of the mission: 1. internal heat fluxes; 2. external heat fluxes; 3. pressurant conditions; 4. sloshing of propellant; 5. expelled fluids; 6. vehicle accelerations.
ECSS-E-ST-35-03C | ECSS - Current v1.0 | 9.4.4.2.1c | Requirement | ECSS-E-ST-35-03_1110060 | 1 | Created | Tank heat balances shall be performed for all phases of the mission.
ECSS-E-ST-35-03C | ECSS - Current v1.0 | 9.4.4.2.1d | Requirement | ECSS-E-ST-35-03_1110061 | 1 | Created | The pressurization system shall cover the worst case in terms of pressurant consumption. | NOTE The most usual worst case is when the: - temperature of pressurant is minimum, - final volume of propellant tank is maximum, - pressure of propellant tank is maximum (based on pressure regulator characteristics).
ECSS-E-ST-35-03C | ECSS - Current v1.0 | 9.4.4.2.1e | Requirement | ECSS-E-ST-35-03_1110062 | 1 | Created | Pressurant gas budget shall include provision for gas leakage through equipment of the pressurisation system.
ECSS-E-ST-35-03C | ECSS - Current v1.0 | 9.4.4.2.1f | Requirement | ECSS-E-ST-35-03_1110063 | 1 | Created | For the initial design a 30 % margin shall be used on the pressurant mass.
ECSS-E-ST-35-03C | ECSS - Current v1.0 | 9.4.4.2.1g | Requirement | ECSS-E-ST-35-03_1110064 | 1 | Created | The pressurization system shall not induce pressure oscillations in the liquid propulsion system or stage.
ECSS-E-ST-35-03C | ECSS - Current v1.0 | 9.4.4.2.1h | Requirement | ECSS-E-ST-35-03_1110065 | 1 | Created | There shall not be back flow (gaseous or liquid) into the pressurization system.
ECSS-E-ST-35-03C | ECSS - Current v1.0 | 9.4.4.2.1i | Requirement | ECSS-E-ST-35-03_1110066 | 1 | Created | The pressurization system shall prevent detrimental contact between dissimilar fluids.
ECSS-E-ST-35-03C | ECSS - Current v1.0 | 9.4.4.2.2a | Requirement | ECSS-E-ST-35-03_1110067 | 1 | Created | A MEOP shall be calculated using at least the: 1. time history of the tank pressure during the mission; 2. acceleration; 3. tank geometrical deviations; 4. pressure regulator operation and deviation; 5. internal and external heat flux. | NOTE The maximum design pressure (MDP) is defined in ECSS-E-ST-32, term 3.2.27
ECSS-E-ST-35-03C | ECSS - Current v1.0 | 9.4.4.2.3a | Requirement | ECSS-E-ST-35-03_1110068 | 1 | Created | The minimum tank operating pressure shall conform to with the tank structural requirement.
ECSS-E-ST-35-03C | ECSS - Current v1.0 | 9.4.4.2.3b | Requirement | ECSS-E-ST-35-03_1110069 | 1 | Created | The minimum tank operating pressure shall conform to with the engine inlet requirement.
ECSS-E-ST-35-03C | ECSS - Current v1.0 | 9.4.4.3a | Requirement | ECSS-E-ST-35-03_1110070 | 1 | Created | An emergency draining or depletion procedure shall be present in case the nominal draining operation fails.
ECSS-E-ST-35-03C | ECSS - Current v1.0 | 9.4.4.3b | Requirement | ECSS-E-ST-35-03_1110071 | 1 | Created | For all tanks, the location of fill-and-drain valves and the piping layout shall be such that liquids are not trapped in the system by on-ground draining and dissimilar fluids do not come into contact with each other.
ECSS-E-ST-35-03C | ECSS - Current v1.0 | 9.4.4.3c | Requirement | ECSS-E-ST-35-03_1110072 | 1 | Created | The tank design shall be such that the occurrence of a vortex is prevented. | NOTE This usually happens when the tank is nearly empty
ECSS-E-ST-35-03C | ECSS - Current v1.0 | 9.4.4.3d | Requirement | ECSS-E-ST-35-03_1110073 | 1 | Created | If 9.4.4.3c. is not met an anti-vortex device shall be installed at the sump to avoid gas ingestion into the feed lines.
ECSS-E-ST-35-03C | ECSS - Current v1.0 | 9.4.4.3e | Requirement | ECSS-E-ST-35-03_1110074 | 1 | Created | The acceptability of propellant depletion shall be integrated in the “development logic” clause 7.2.
ECSS-E-ST-35-03C | ECSS - Current v1.0 | 9.4.4.4a | Requirement | ECSS-E-ST-35-03_1110075 | 1 | Created | Propellant sloshing shall be analysed during all phases of the mission.
ECSS-E-ST-35-03C | ECSS - Current v1.0 | 9.4.4.4b | Requirement | ECSS-E-ST-35-03_1110076 | 1 | Created | The effects of propellant sloshing in tank shall be analysed at both launch vehicle and liquid propulsion system levels. | NOTE 1 The propellant sloshing can have an effect on for example: - Guidance, navigation and control of the launch vehicle, - Propellant thermal stratification, - Tank pressurisation. NOTE 2 Anti sloshing device can be introduced to limit the sloshing amplitude.
ECSS-E-ST-35-03C | ECSS - Current v1.0 | 9.4.4.5a | Requirement | ECSS-E-ST-35-03_1110077 | 1 | Created | The adverse effect of propellant fluid motion and micro gravity shall be analysed. | NOTE PMD device can be introduced to limit the above effects (such as swirl and sloshing).
ECSS-E-ST-35-03C | ECSS - Current v1.0 | 9.4.4.6a | Requirement | ECSS-E-ST-35-03_1110078 | 1 | Created | The management of the pressure of each tank shall demonstrate that, during the whole mission, the bulkhead does not fail.
ECSS-E-ST-35-03C | ECSS - Current v1.0 | 9.4.4.7a | Requirement | ECSS-E-ST-35-03_1110079 | 1 | Created | For storable propellants, the temperature prevision accuracy shall be 0,5 K.
ECSS-E-ST-35-03C | ECSS - Current v1.0 | 9.4.4.7b | Requirement | ECSS-E-ST-35-03_1110080 | 1 | Created | For cryogenic propellants, the temperature prevision accuracy shall be 0,1 K.
ECSS-E-ST-35-03C | ECSS - Current v1.0 | 9.4.4.7c | Requirement | ECSS-E-ST-35-03_1110081 | 1 | Created | If there is thermal stratification, the temperature distribution shall be evaluated with the same accuracy as respectively 9.4.4.7a for storable propellants and 9.4.4.7b for cryogenic propellant.
ECSS-E-ST-35-03C | ECSS - Current v1.0 | 9.4.4.7d | Requirement | ECSS-E-ST-35-03_1110082 | 1 | Created | A thermal balance shall be established for all phases of the mission.
ECSS-E-ST-35-03C | ECSS - Current v1.0 | 9.4.5.1a | Requirement | ECSS-E-ST-35-03_1110083 | 1 | Created | The feed system shall ensure a homogeneous parallel flow at the engine inlet in the thermodynamic conditions defined in the engine technical specification.
ECSS-E-ST-35-03C | ECSS - Current v1.0 | 9.4.5.2a | Requirement | ECSS-E-ST-35-03_1110084 | 1 | Created | The pressure drops in the feed system shall be determined by calculations. | NOTE The calculation of the feed system pressure drop takes into account the characteristics of the components constituting the feed system.
ECSS-E-ST-35-03C | ECSS - Current v1.0 | 9.4.5.2b | Requirement | ECSS-E-ST-35-03_1110085 | 1 | Created | The LPS measurement plan shall allow the measurement of feed system pressure drop.
ECSS-E-ST-35-03C | ECSS - Current v1.0 | 9.4.5.2c | Requirement | ECSS-E-ST-35-03_1110086 | 1 | Created | The combination of the deviations and uncertainties shall be performed via a statistical approach. | NOTE Statistical approach can be quadratic combination or Monte Carlo.
ECSS-E-ST-35-03C | ECSS - Current v1.0 | 9.4.5.3.1a | Requirement | ECSS-E-ST-35-03_1110087 | 1 | Created | The occurrence of pressure fluctuations shall be analysed.
ECSS-E-ST-35-03C | ECSS - Current v1.0 | 9.4.5.3.1b | Requirement | ECSS-E-ST-35-03_1110088 | 1 | Created | The liquid propulsion system shall be designed so that no adverse effects of the pressure fluctuations occur during the mission. | NOTE (Rapid) variations in the mass flow rate in the feed system can introduce pressure fluctuations. These are related to the time rate of change of the mass flow rate and to the geometry of the feed system (L, D). These pressure fluctuations can interact with the structure of the feed system or adversely affect motor operation, e.g. pump cavitation.
ECSS-E-ST-35-03C | ECSS - Current v1.0 | 9.4.5.3.1c | Requirement | ECSS-E-ST-35-03_1110089 | 1 | Created | Water-hammer phenomena shall have no detrimental effect on the structural and the functional behaviour of the propulsion system.
ECSS-E-ST-35-03C | ECSS - Current v1.0 | 9.4.5.3.1d | Requirement | ECSS-E-ST-35-03_1110090 | 1 | Created | Rapid decomposition of the propellant vapour shall be avoided. | NOTE This decomposition can be created by: - adiabatic compression, - contact with hot spots and catalyst materials.
ECSS-E-ST-35-03C | ECSS - Current v1.0 | 9.4.5.3.2a | Requirement | ECSS-E-ST-35-03_1110091 | 1 | Created | The POGO phenomenon shall be analysed for the whole mission.
ECSS-E-ST-35-03C | ECSS - Current v1.0 | 9.4.5.3.2b | Requirement | ECSS-E-ST-35-03_1110092 | 1 | Created | The result of the analysis in 9.4.5.3.2a shall be used to conclude regarding the need of an anti-POGO device.
ECSS-E-ST-35-03C | ECSS - Current v1.0 | 9.4.5.3.2c | Requirement | ECSS-E-ST-35-03_1110093 | 1 | Created | POGO Mathematical modelling shall be reported as defined in the ECSS-E-ST-35 Annex I DRD.
ECSS-E-ST-35-03C | ECSS - Current v1.0 | 9.5.1a | Requirement | ECSS-E-ST-35-03_1110094 | 1 | Created | At engine system level, geometrical (CAD models), functional, mechanical, thermal models shall be established and used to derive subsystem specifications.
ECSS-E-ST-35-03C | ECSS - Current v1.0 | 9.5.1b | Requirement | ECSS-E-ST-35-03_1110095 | 1 | Created | Subsystem shall provide inputs to the above models at various steps of the development.
ECSS-E-ST-35-03C | ECSS - Current v1.0 | 9.5.1c | Requirement | ECSS-E-ST-35-03_1110096 | 1 | Created | The engine system shall allocate reliability objective for each subsystem.
ECSS-E-ST-35-03C | ECSS - Current v1.0 | 9.5.1d | Requirement | ECSS-E-ST-35-03_1110097 | 1 | Created | The test plan of the liquid engine shall include subsystem test objectives when establishing test plan and allocate instrumentation channels accordingly.
ECSS-E-ST-35-03C | ECSS - Current v1.0 | 9.5.1e | Requirement | ECSS-E-ST-35-03_1110098 | 1 | Created | The engine system shall assign pollution objective for each subsystem (including distribution of size and numbers of incoming and exiting particles).
ECSS-E-ST-35-03C | ECSS - Current v1.0 | 9.5.1f | Requirement | ECSS-E-ST-35-03_1110099 | 1 | Created | The development of the engine subsystems shall be managed in the same way as the whole engine following the applied management rules. | NOTE 1 This means that the development of subsystem will also contain phasing, reviews and a complete set of documentation deliverables). NOTE 2 A launch vehicle liquid engine is a system composed of subsystems and components. NOTE 3 The engine design is based on the flow of information from the system to the subsystem and vice versa all along the development process.
ECSS-E-ST-35-03C | ECSS - Current v1.0 | 9.5.2a | Requirement | ECSS-E-ST-35-03_1110100 | 1 | Created | The engine thrust shall be calculated as the vectorial sum of the thrusts generated by all engine components. | NOTE This concerns: - the main nozzles, - the contribution from dump cooling, - the turbine exhaust gases, - ventings, purgings.
ECSS-E-ST-35-03C | ECSS - Current v1.0 | 9.5.3.1a | Requirement | ECSS-E-ST-35-03_1110101 | 1 | Created | Nominal engine performance and deviation shall be defined at a reference operating point.
ECSS-E-ST-35-03C | ECSS - Current v1.0 | 9.5.3.1b | Requirement | ECSS-E-ST-35-03_1110102 | 1 | Created | Engine performance losses shall be analysed and reported in the design justification file in as defined in ECSS-E-ST-10 Annex K DRD.
ECSS-E-ST-35-03C | ECSS - Current v1.0 | 9.5.3.1c | Requirement | ECSS-E-ST-35-03_1110103 | 1 | Created | Contributions to engine thrust shall be analysed and reported in the design justification file as defined in ECSS-E-ST-10 Annex K DRD.
ECSS-E-ST-35-03C | ECSS - Current v1.0 | 9.5.3.1d | Requirement | ECSS-E-ST-35-03_1110104 | 1 | Created | The operating limits of each major subsystem shall be reported at engine definition file level. | NOTE For example, maximum rotating speed corresponding to disk burst, flow separation limit, combustion chamber mixture ratio limit.
ECSS-E-ST-35-03C | ECSS - Current v1.0 | 9.5.3.2a | Requirement | ECSS-E-ST-35-03_1110105 | 1 | Created | The performances of the engine shall be determined and documented in the design justification file as defined in ECSS-E-ST-10 Annex K DRD.
ECSS-E-ST-35-03C | ECSS - Current v1.0 | 9.5.3.2b | Requirement | ECSS-E-ST-35-03_1110106 | 1 | Created | The deviation and offsets of the performances shall be determined and documented in the design justification file, as defined in ECSS-E-ST-10 Annex K DRD. | NOTE For liquid rocket engine, the performance concerns at least: - Thrust - Isp - Mixture ratio - Dry mass - Required NPSP - Roll moment - Fluid consumptions - Electrical consumptions
ECSS-E-ST-35-03C | ECSS - Current v1.0 | 9.5.3.3.2a | Requirement | ECSS-E-ST-35-03_1110107 | 1 | Created | In the initial design process, an operational envelope shall be selected in conformance to the stage or launch vehicle requirements.
ECSS-E-ST-35-03C | ECSS - Current v1.0 | 9.5.3.3.2b | Requirement | ECSS-E-ST-35-03_1110108 | 1 | Created | The liquid propulsion system or subsystem shall operate within the operational envelope specified in 9.5.3.3.2a. | NOTE During the design process, the launch vehicle or stage requirements can change; it is therefore prudent to consider a project margin when defining the operational envelope.
ECSS-E-ST-35-03C | ECSS - Current v1.0 | 9.5.3.3.2c | Requirement | ECSS-E-ST-35-03_1110109 | 1 | Created | The operational envelope shall be designed with the following parameters: 1. The range of functional parameters of the liquid propulsion system during flight and testing. NOTE In particular flow rate, mixture ratio, tank propellant pressure. 2. The range of interface parameters. NOTE In particular acceleration effect, inlet pressure and inlet temperature variations, temperature environment. 3. Deviations in the trimming and throttling of the propulsion system. 4. Deviations in the various modelling processes. 5. Deviations in component performances. 6. Deviations in manufacturing. 7. Deviations in measurements.
ECSS-E-ST-35-03C | ECSS - Current v1.0 | 9.5.3.3.2d | Requirement | ECSS-E-ST-35-03_1110110 | 1 | Created | The operational envelope shall be used for the initial design of propulsion systems, subsystems and components.
ECSS-E-ST-35-03C | ECSS - Current v1.0 | 9.5.3.3.2e | Requirement | ECSS-E-ST-35-03_1110111 | 1 | Created | The operational limits of the systems, subsystems or components shall be documented.
ECSS-E-ST-35-03C | ECSS - Current v1.0 | 9.5.3.3.3a | Requirement | ECSS-E-ST-35-03_1110112 | 1 | Created | The engine and its systems, subsystems and components shall be qualified to demonstrate that the engine, system, subsystems and components operate as specified in the whole operational envelope, including uncertainty and deviations. | NOTE This means that the qualification points are covering the operational envelope.
ECSS-E-ST-35-03C | ECSS - Current v1.0 | 9.5.3.3.3b | Requirement | ECSS-E-ST-35-03_1110113 | 1 | Created | The qualification points shall be defined using the following parameters: 1. ground test facility conditions compared to the flight ones; 2. deviations in the trimming and throttling of the propulsion system; 3. deviations in the modelling processes; 4. deviations in the component performances; 5. deviations in manufacturing; 6. deviations in measurements.
ECSS-E-ST-35-03C | ECSS - Current v1.0 | 9.5.3.3.3c | Requirement | ECSS-E-ST-35-03_1110114 | 1 | Created | If a rocket engine is expected to operate in disconnected envelopes (qualification envelopes which do not overlap) the following shall be performed: 1. the engine qualified in each envelope separately; 2. ensure that a transition between the two envelopes can be made; 3. the transient process specified in 9.5.3.3.3c.2. qualified.
ECSS-E-ST-35-03C | ECSS - Current v1.0 | 9.5.3.3.4a | Requirement | ECSS-E-ST-35-03_1110115 | 1 | Created | One or more reference points shall be defined.
ECSS-E-ST-35-03C | ECSS - Current v1.0 | 9.5.3.3.4b | Requirement | ECSS-E-ST-35-03_1110116 | 1 | Created | The performance optimization point shall be required in the engine specification.
ECSS-E-ST-35-03C | ECSS - Current v1.0 | 9.5.3.3.5a | Requirement | ECSS-E-ST-35-03_1110117 | 1 | Created | An extreme envelope shall be defined around the qualification points using: 1. hardware deviation; 2. test bench deviation.
ECSS-E-ST-35-03C | ECSS - Current v1.0 | 9.5.3.3.5b | Requirement | ECSS-E-ST-35-03_1110118 | 1 | Created | The extreme envelope shall be reported from the PDR.
ECSS-E-ST-35-03C | ECSS - Current v1.0 | 9.5.3.4.1a | Requirement | ECSS-E-ST-35-03_1110119 | 1 | Created | Transient analyses shall be reported in conformance with the DRD in ECSS-E-ST-35 Annex G ‘Propulsion transients analysis report’.
ECSS-E-ST-35-03C | ECSS - Current v1.0 | 9.5.3.4.2a | Requirement | ECSS-E-ST-35-03_1110120 | 1 | Created | Chill down criteria shall be defined.
ECSS-E-ST-35-03C | ECSS - Current v1.0 | 9.5.3.4.2b | Requirement | ECSS-E-ST-35-03_1110121 | 1 | Created | The propellant consumption for chill down and chill down duration shall be considered as performance parameters.
ECSS-E-ST-35-03C | ECSS - Current v1.0 | 9.5.3.4.3a | Requirement | ECSS-E-ST-35-03_1110122 | 1 | Created | The supplier shall demonstrate that the engine functional parameters during ignition and start-up remain within the specified range. | NOTE In particular mixture ratio, pump rotational speed.
ECSS-E-ST-35-03C | ECSS - Current v1.0 | 9.5.3.4.3b | Requirement | ECSS-E-ST-35-03_1110123 | 1 | Created | A test bench configuration representative of the stage configuration and flight environment shall be used.
ECSS-E-ST-35-03C | ECSS - Current v1.0 | 9.5.3.4.3c | Requirement | ECSS-E-ST-35-03_1110124 | 1 | Created | If 9.5.3.4.3b. is not met, a justification shall be provided and cross checked.
ECSS-E-ST-35-03C | ECSS - Current v1.0 | 9.5.3.4.3d | Requirement | ECSS-E-ST-35-03_1110125 | 1 | Created | The supplier shall demonstrate that any dynamic effect, generated during start-up, is kept within the specified ranges for the stage and launch vehicle.
ECSS-E-ST-35-03C | ECSS - Current v1.0 | 9.5.3.4.3e | Requirement | ECSS-E-ST-35-03_1110126 | 1 | Created | For multi engine stage, criteria shall be defined for thrust profile deviations between engines.
ECSS-E-ST-35-03C | ECSS - Current v1.0 | 9.5.3.4.3f | Requirement | ECSS-E-ST-35-03_1110127 | 1 | Created | The start-up sequence shall include the following: 1. pressurization of the propellant tanks, 2. settling of the propellants in the tanks, 3. performance of the OBCs, 4. complete filling of lines, pumps and cooling circuits.
ECSS-E-ST-35-03C | ECSS - Current v1.0 | 9.5.3.4.3g | Requirement | ECSS-E-ST-35-03_1110128 | 1 | Created | If a liquid propulsion system is expected to be activated after a ballistic flight, a propellant settling analysis shall be carried out.
ECSS-E-ST-35-03C | ECSS - Current v1.0 | 9.5.3.4.4a | Requirement | ECSS-E-ST-35-03_1110129 | 1 | Created | In flight transient between two operated conditions shall not create adverse dynamic effects.
ECSS-E-ST-35-03C | ECSS - Current v1.0 | 9.5.3.4.4b | Requirement | ECSS-E-ST-35-03_1110130 | 1 | Created | 9.5.3.4.4a. shall be verified by tests.
ECSS-E-ST-35-03C | ECSS - Current v1.0 | 9.5.3.4.5a | Requirement | ECSS-E-ST-35-03_1110131 | 1 | Created | The supplier shall demonstrate that the engine functional parameters during shut-down remain within the specified range. | NOTE Functional parameters such as mixture ratio and pump rotational speed.
ECSS-E-ST-35-03C | ECSS - Current v1.0 | 9.5.3.4.5b | Requirement | ECSS-E-ST-35-03_1110132 | 1 | Created | A test bench configuration representative of the stage configuration and flight environment shall be used.
ECSS-E-ST-35-03C | ECSS - Current v1.0 | 9.5.3.4.5c | Requirement | ECSS-E-ST-35-03_1110133 | 1 | Created | If 9.5.3.4.5b. is not met, a justification shall be provided and cross checked.
ECSS-E-ST-35-03C | ECSS - Current v1.0 | 9.5.3.4.5d | Requirement | ECSS-E-ST-35-03_1110134 | 1 | Created | The supplier shall demonstrate that any dynamic effect, generated during shut-down, is kept within the specified ranges for the stage and launch vehicle.
ECSS-E-ST-35-03C | ECSS - Current v1.0 | 9.5.3.4.5e | Requirement | ECSS-E-ST-35-03_1110135 | 1 | Created | For multi engine stage, criteria shall be defined for thrust profile deviations between engines.
ECSS-E-ST-35-03C | ECSS - Current v1.0 | 9.5.3.4.6a | Requirement | ECSS-E-ST-35-03_1110136 | 1 | Created | The thrust decay of an engine at nominal shutdown shall be determined analytically and derived from test results.
ECSS-E-ST-35-03C | ECSS - Current v1.0 | 9.5.3.4.6b | Requirement | ECSS-E-ST-35-03_1110137 | 1 | Created | The tail-off characteristics shall be reproducible within the specified range.
ECSS-E-ST-35-03C | ECSS - Current v1.0 | 9.5.3.4.6c | Requirement | ECSS-E-ST-35-03_1110138 | 1 | Created | The total impulse and its deviation shall be determined.
ECSS-E-ST-35-03C | ECSS - Current v1.0 | 9.5.4.2a | Requirement | ECSS-E-ST-35-03_1110139 | 1 | Created | TCA subsystem fire tests shall be included in the development plan.
ECSS-E-ST-35-03C | ECSS - Current v1.0 | 9.5.4.2b | Requirement | ECSS-E-ST-35-03_1110140 | 1 | Created | The chemical effects of the propellants and of the burned gases shall be analysed in the TCA design and justification.
ECSS-E-ST-35-03C | ECSS - Current v1.0 | 9.5.4.3a | Requirement | ECSS-E-ST-35-03_1110141 | 1 | Created | The values of the performance parameters (Isp, C*, CF), over the entire operational envelope of the TCA, shall be determined and reported in the design definition file, as defined in the ECSS-E-ST-10 Annex G DRD.
ECSS-E-ST-35-03C | ECSS - Current v1.0 | 9.5.4.3b | Requirement | ECSS-E-ST-35-03_1110142 | 1 | Created | Losses and gains shall be used in determining or assessing the effective specific impulse, independently of the analysis approach taken.
ECSS-E-ST-35-03C | ECSS - Current v1.0 | 9.5.4.3c | Requirement | ECSS-E-ST-35-03_1110143 | 1 | Created | A budget of each elementary losses and gains shall be established for at least the following terms: 1. Deviation of propellant composition 2. Kinetic effects 3. Combustion pressure loss 4. Wall heat loss and boundary layer effects 5. Non-uniform flows and multi-phase flow effects (e.g. unburned droplets, condensation) 6. Hot gas tap-off 7. Ablative wall 8. Temperature effects 9. Film cooling effect 10. Shock and flow separation 11. Re-injection of gas
ECSS-E-ST-35-03C | ECSS - Current v1.0 | 9.5.4.4a | Requirement | ECSS-E-ST-35-03_1110144 | 1 | Created | For determination of TCA contour, the performance requirements and the cooling capacity shall be used.
ECSS-E-ST-35-03C | ECSS - Current v1.0 | 9.5.4.4b | Requirement | ECSS-E-ST-35-03_1110145 | 1 | Created | The TCA contour, including the length, the contraction ratio, the throat diameter and the throat area, shall be reported and justified in the TCA design justification file, as defined in the ECSS-E-ST-10 Annex K DRD.
ECSS-E-ST-35-03C | ECSS - Current v1.0 | 9.5.4.5a | Requirement | ECSS-E-ST-35-03_1110146 | 1 | Created | The justification of the choice of the cooling principle shall be reported in the design justification file, as defined in the ECSS-E-ST-10 Annex K DRD.
ECSS-E-ST-35-03C | ECSS - Current v1.0 | 9.5.4.5b | Requirement | ECSS-E-ST-35-03_1110147 | 1 | Created | The fluid cooling system shall be designed including the following parameters: 1. pressure drop along the cooling channels; 2. temperature rise along the cooling channels; 3. the effect on the engine performance (Isp).
ECSS-E-ST-35-03C | ECSS - Current v1.0 | 9.5.4.5c | Requirement | ECSS-E-ST-35-03_1110148 | 1 | Created | The justification of the choice of the coolant fluid shall be reported in the design justification file, as defined in the ECSS-E-ST-10 Annex K DRD.
ECSS-E-ST-35-03C | ECSS - Current v1.0 | 9.5.4.5d | Requirement | ECSS-E-ST-35-03_1110149 | 1 | Created | The following performance parameters shall be reported in the design justification file, as defined in the ECSS-E-ST-10 Annex K DRD: 1. pressure drop along the cooling channels; 2. temperature rise along the cooling channels; 3. chamber wall temperature distribution.
ECSS-E-ST-35-03C | ECSS - Current v1.0 | 9.5.4.5e | Requirement | ECSS-E-ST-35-03_1110150 | 1 | Created | Dissymmetric effects shall be reported in the design justification file, as defined in the ECSS-E-ST-10 Annex K DRD. | NOTE For example including unbalance in coolant flow distribution.
ECSS-E-ST-35-03C | ECSS - Current v1.0 | 9.5.4.5f | Requirement | ECSS-E-ST-35-03_1110151 | 1 | Created | It shall be demonstrated that ageing effects do not deteriorate the cooling performances (e.g. coking). | NOTE Ageing effect such as coking.
ECSS-E-ST-35-03C | ECSS - Current v1.0 | 9.5.4.5g | Requirement | ECSS-E-ST-35-03_1110152 | 1 | Created | Deviations of surface roughness shall not deteriorate the cooling performances. | NOTE For example, roughness due to manufacturing processes.
ECSS-E-ST-35-03C | ECSS - Current v1.0 | 9.5.4.5h | Requirement | ECSS-E-ST-35-03_1110153 | 1 | Created | Vapour blockage during transient shall not induce any adverse effect.
ECSS-E-ST-35-03C | ECSS - Current v1.0 | 9.5.4.5i | Requirement | ECSS-E-ST-35-03_1110154 | 1 | Created | The external radiation heat flux shall be reported.
ECSS-E-ST-35-03C | ECSS - Current v1.0 | 9.5.4.5j | Requirement | ECSS-E-ST-35-03_1110155 | 1 | Created | Manufacturing inspection and verification processes shall be defined in order to demonstrate that the cooling system is free of any residual flow blockage and leak.
ECSS-E-ST-35-03C | ECSS - Current v1.0 | 9.5.4.5k | Requirement | ECSS-E-ST-35-03_1110156 | 1 | Created | After hot fire test, the check process shall detect flow blockage or leak in the cooling system.
ECSS-E-ST-35-03C | ECSS - Current v1.0 | 9.5.4.5l | Requirement | ECSS-E-ST-35-03_1110157 | 1 | Created | For active cooling system, the outlet coolant flow temperature shall be measured.
ECSS-E-ST-35-03C | ECSS - Current v1.0 | 9.5.4.5m | Requirement | ECSS-E-ST-35-03_1110158 | 1 | Created | During engine start-up, flow rate shall not block in the cooling channels.
ECSS-E-ST-35-03C | ECSS - Current v1.0 | 9.5.4.5n | Requirement | ECSS-E-ST-35-03_1110159 | 1 | Created | During engine start-up, the verification that the cooling film is established and effective shall be performed.
ECSS-E-ST-35-03C | ECSS - Current v1.0 | 9.5.4.5o | Requirement | ECSS-E-ST-35-03_1110160 | 1 | Created | In case of TRL lower than 5 the dedicated Technology plan, as defined in the ECSS-E-ST-10 Annex E DRD, shall include: 1. Calorimetric tests; 2. Flow tests.
ECSS-E-ST-35-03C | ECSS - Current v1.0 | 9.5.4.6a | Requirement | ECSS-E-ST-35-03_1110161 | 1 | Created | The effect of the transfer of heat of the TCA after shutdown of the engine, from the hot parts of the TCA to cooler parts, shall not overpass the design temperature range of the TCA.
ECSS-E-ST-35-03C | ECSS - Current v1.0 | 9.5.4.6b | Requirement | ECSS-E-ST-35-03_1110162 | 1 | Created | The effect of the transfer of heat of the TCA after shutdown of the engine, from the hot parts of the TCA to cooler parts, shall not overpass the design temperature range of the engine components.
ECSS-E-ST-35-03C | ECSS - Current v1.0 | 9.5.4.7a | Requirement | ECSS-E-ST-35-03_1110163 | 1 | Created | The stability margin shall be a design criteria when designing a thrust chamber.
ECSS-E-ST-35-03C | ECSS - Current v1.0 | 9.5.4.7b | Requirement | ECSS-E-ST-35-03_1110164 | 1 | Created | The stability margin of an engine design shall be determined before the thrust chamber CDR.
ECSS-E-ST-35-03C | ECSS - Current v1.0 | 9.5.4.7c | Requirement | ECSS-E-ST-35-03_1110165 | 1 | Created | For low frequency oscillations, DP/P threshold shall be defined (DP: pressure drop across the injector and P: combustion chamber pressure).
ECSS-E-ST-35-03C | ECSS - Current v1.0 | 9.5.4.7d | Requirement | ECSS-E-ST-35-03_1110166 | 1 | Created | For high frequency oscillations, the thresholds of propellant temperatures shall be defined. | NOTE For example, LH2 temperature for cryogenic engines.
ECSS-E-ST-35-03C | ECSS - Current v1.0 | 9.5.4.7e | Requirement | ECSS-E-ST-35-03_1110167 | 1 | Created | The stability margin shall be demonstrated by tests over the extreme envelope at transients and steady state. | NOTE The preferred method is the artificial perturbation of the combustion process, bomb and gas bubble ingestion and the evaluation of the damping characteristics.
ECSS-E-ST-35-03C | ECSS - Current v1.0 | 9.5.4.7f | Requirement | ECSS-E-ST-35-03_1110168 | 1 | Created | Oscillation in the combustor shall not damage the engine.
ECSS-E-ST-35-03C | ECSS - Current v1.0 | 9.5.4.7g | Requirement | ECSS-E-ST-35-03_1110169 | 1 | Created | Oscillation in the combustor shall not adversely affect the engine performance.
ECSS-E-ST-35-03C | ECSS - Current v1.0 | 9.5.4.7h | Requirement | ECSS-E-ST-35-03_1110170 | 1 | Created | The pressure oscillation history shall be reported in the design definition file, as defined in the ECSS-E-ST-10 Annex G DRD. | NOTE The pressure oscillation history is the level of pressure oscillation with respect to frequency and time.
ECSS-E-ST-35-03C | ECSS - Current v1.0 | 9.5.4.8.1a | Requirement | ECSS-E-ST-35-03_1110171 | 1 | Created | Flow homogeneity at the inlet of the injection elements and at faceplate exit shall be evaluated and reported.
ECSS-E-ST-35-03C | ECSS - Current v1.0 | 9.5.4.8.1b | Requirement | ECSS-E-ST-35-03_1110172 | 1 | Created | The design of the injector shall ensure the absence of low and high frequency oscillation during steady state operation.
ECSS-E-ST-35-03C | ECSS - Current v1.0 | 9.5.4.8.1c | Requirement | ECSS-E-ST-35-03_1110173 | 1 | Created | The design of the injector shall limit the heat load on the chamber wall to a level in compliance with the combustion chamber life requirement.
ECSS-E-ST-35-03C | ECSS - Current v1.0 | 9.5.4.8.1d | Requirement | ECSS-E-ST-35-03_1110174 | 1 | Created | The risk induced by pollution and icing shall be estimated.
ECSS-E-ST-35-03C | ECSS - Current v1.0 | 9.5.4.8.1e | Requirement | ECSS-E-ST-35-03_1110175 | 1 | Created | The mixing of propellants inside the injector shall be prevented during the whole mission.
ECSS-E-ST-35-03C | ECSS - Current v1.0 | 9.5.4.8.1f | Requirement | ECSS-E-ST-35-03_1110176 | 1 | Created | Specific injector tests shall be performed and reported in the case of: 1. new propellant, or 2. new injection principle, or 3. out of experience operating range.
ECSS-E-ST-35-03C | ECSS - Current v1.0 | 9.5.4.8.1g | Requirement | ECSS-E-ST-35-03_1110177 | 1 | Created | In case of TRL lower than 5, the dedicated Technology plan, as defined in the ECSS-E-ST-10 Annex E DRD, shall include: 1. injector flow pattern test; 2. spray test of injector elements; 3. single element fire test.
ECSS-E-ST-35-03C | ECSS - Current v1.0 | 9.5.4.8.1h | Requirement | ECSS-E-ST-35-03_1110178 | 1 | Created | The manufacturing inspections and verifications shall confirm that the flow passages are free of flow blockage and leak.
ECSS-E-ST-35-03C | ECSS - Current v1.0 | 9.5.4.8.1i | Requirement | ECSS-E-ST-35-03_1110179 | 1 | Created | After hot fire test, the check process shall detect if there is flow blockage or leak in the injector.
ECSS-E-ST-35-03C | ECSS - Current v1.0 | 9.5.4.8.2a | Requirement | ECSS-E-ST-35-03_1110180 | 1 | Created | The ignition system shall ensure ignition over the whole extreme envelope.
ECSS-E-ST-35-03C | ECSS - Current v1.0 | 9.5.4.8.2b | Requirement | ECSS-E-ST-35-03_1110181 | 1 | Created | A maximum level of pressure spikes (amplitude and frequency) in the combustion chamber shall be defined.
ECSS-E-ST-35-03C | ECSS - Current v1.0 | 9.5.4.8.2c | Requirement | ECSS-E-ST-35-03_1110182 | 1 | Created | The ignition shall not lead to pressure spikes exceeding the specified level.
ECSS-E-ST-35-03C | ECSS - Current v1.0 | 9.5.4.8.2d | Requirement | ECSS-E-ST-35-03_1110183 | 1 | Created | Ignition criteria shall be defined including deviations.
ECSS-E-ST-35-03C | ECSS - Current v1.0 | 9.5.4.8.2e | Requirement | ECSS-E-ST-35-03_1110184 | 1 | Created | The limit of the ignition envelope shall be determined.
ECSS-E-ST-35-03C | ECSS - Current v1.0 | 9.5.4.8.2f | Requirement | ECSS-E-ST-35-03_1110185 | 1 | Created | The development logic shall include the demonstration of the reliability requirement for ignition system.
ECSS-E-ST-35-03C | ECSS - Current v1.0 | 9.5.4.8.2g | Requirement | ECSS-E-ST-35-03_1110186 | 1 | Created | Damage to the chamber wall which is initiated from the ignition system shall be prevented.
ECSS-E-ST-35-03C | ECSS - Current v1.0 | 9.5.4.8.2h | Requirement | ECSS-E-ST-35-03_1110187 | 1 | Created | If there are specific requirements on the angular position of the igniter, the design shall be such that mounting can only be done in the specified position.
ECSS-E-ST-35-03C | ECSS - Current v1.0 | 9.5.4.8.2i | Requirement | ECSS-E-ST-35-03_1110188 | 1 | Created | The measurement to ensure that proper operation of the ignition system is obtained shall be defined.
ECSS-E-ST-35-03C | ECSS - Current v1.0 | 9.5.4.8.2j | Requirement | ECSS-E-ST-35-03_1110189 | 1 | Created | The actual ignition of the combustor shall be monitored with measurements and compared to the ignition criteria. | NOTE For pyrotechnic igniters, see ECSS-E-ST-33-11.
ECSS-E-ST-35-03C | ECSS - Current v1.0 | 9.5.4.8.3a | Requirement | ECSS-E-ST-35-03_1110190 | 1 | Created | Static pressure shall be measured during operation.
ECSS-E-ST-35-03C | ECSS - Current v1.0 | 9.5.4.8.3b | Requirement | ECSS-E-ST-35-03_1110191 | 1 | Created | Dynamic pressure fluctuations shall be measured during hot fire tests. | NOTE The implementation of the dynamic pressure sensors is such that the high frequencies are captured and the measurement signal is not dampened by the transmitting test port configuration or the high viscosity of the fluid.
ECSS-E-ST-35-03C | ECSS - Current v1.0 | 9.5.4.8.3c | Requirement | ECSS-E-ST-35-03_1110192 | 1 | Created | The frequency range of the dynamic pressure fluctuations measurement shall cover the two first tangential acoustic modes, the two first radial acoustic modes and the two first longitudinal acoustic modes of the combustion chamber.
ECSS-E-ST-35-03C | ECSS - Current v1.0 | 9.5.4.8.3d | Requirement | ECSS-E-ST-35-03_1110193 | 1 | Created | A risk analysis at TCA and engine levels of the consequences of chamber wall cracks shall be performed.
ECSS-E-ST-35-03C | ECSS - Current v1.0 | 9.5.4.8.3e | Requirement | ECSS-E-ST-35-03_1110194 | 1 | Created | Combustion roughness requirement shall be defined in the technical specification.
ECSS-E-ST-35-03C | ECSS - Current v1.0 | 9.5.4.8.4a | Requirement | ECSS-E-ST-35-03_1110195 | 1 | Created | For radiative nozzle, the self induced heat loads shall be assessed during operation and after shut-down of the engine.
ECSS-E-ST-35-03C | ECSS - Current v1.0 | 9.5.4.8.4b | Requirement | ECSS-E-ST-35-03_1110196 | 1 | Created | For heat soak back (see 9.5.4.6) a risk analysis at nozzle extension and engine levels of the consequences of nozzle wall cracks shall be performed.
ECSS-E-ST-35-03C | ECSS - Current v1.0 | 9.5.4.8.4c | Requirement | ECSS-E-ST-35-03_1110197 | 1 | Created | The mechanical design justification shall include an evaluation of the margin concerning buckling.
ECSS-E-ST-35-03C | ECSS - Current v1.0 | 9.5.4.8.4d | Requirement | ECSS-E-ST-35-03_1110198 | 1 | Created | For deployable nozzle, the deployment time shall conform to the launch vehicle requirements.
ECSS-E-ST-35-03C | ECSS - Current v1.0 | 9.5.4.8.4e | Requirement | ECSS-E-ST-35-03_1110199 | 1 | Created | For first stage engine, flow separation margins shall be demonstrated by tests.
ECSS-E-ST-35-03C | ECSS - Current v1.0 | 9.5.4.8.4f | Requirement | ECSS-E-ST-35-03_1110200 | 1 | Created | The design justification file shall contain an evaluation of any torque or asymmetric effect that can be introduced by the nozzle. | NOTE For example, boundary layer interaction with spirally wound coolant channels, tangential fluid injection.
ECSS-E-ST-35-03C | ECSS - Current v1.0 | 9.5.5.2a | Requirement | ECSS-E-ST-35-03_1110201 | 1 | Created | Requirements concerning non-uniformity of the flow pattern at the gas generator, pre-burner exit, or both, shall be expressed in the technical specification.
ECSS-E-ST-35-03C | ECSS - Current v1.0 | 9.5.5.2b | Requirement | ECSS-E-ST-35-03_1110202 | 1 | Created | Injector requirements of clause 9.5.4.8.1 shall apply.
ECSS-E-ST-35-03C | ECSS - Current v1.0 | 9.5.5.2c | Requirement | ECSS-E-ST-35-03_1110203 | 1 | Created | Combustion chamber requirements of clause 9.5.4.8.3 shall apply.
ECSS-E-ST-35-03C | ECSS - Current v1.0 | 9.5.5.2d | Requirement | ECSS-E-ST-35-03_1110204 | 1 | Created | Combustion stability requirements of clause 9.5.4.7 shall apply
ECSS-E-ST-35-03C | ECSS - Current v1.0 | 9.5.5.2e | Requirement | ECSS-E-ST-35-03_1110205 | 1 | Created | Performance requirements of TCA clause 9.5.4.3 shall apply.
ECSS-E-ST-35-03C | ECSS - Current v1.0 | 9.5.5.2f | Requirement | ECSS-E-ST-35-03_1110206 | 1 | Created | Ignition system requirements of TCA clause 9.5.4.8.4 shall apply.
ECSS-E-ST-35-03C | ECSS - Current v1.0 | 9.5.6.2a | Requirement | ECSS-E-ST-35-03_1110207 | 1 | Created | The pump hydraulic performance shall be established over the entire extreme envelope using dimensionless coefficients. | NOTE Pump hydraulic performance are pressure rise, efficiency and suction performance.
ECSS-E-ST-35-03C | ECSS - Current v1.0 | 9.5.6.2b | Requirement | ECSS-E-ST-35-03_1110208 | 1 | Created | The turbine performance shall be established over the entire extreme envelope using dimensionless coefficients.
ECSS-E-ST-35-03C | ECSS - Current v1.0 | 9.5.6.2c | Requirement | ECSS-E-ST-35-03_1110209 | 1 | Created | Pump and turbine performance losses shall be determined and reported in the design justification file, as defined in the ECSS-E-ST-10 Annex K DRD.
ECSS-E-ST-35-03C | ECSS - Current v1.0 | 9.5.6.2d | Requirement | ECSS-E-ST-35-03_1110210 | 1 | Created | The pump and turbine characteristics shall be determined in the transient phases (start-up and shutdown) to ensure safe operation during these transient phases.
ECSS-E-ST-35-03C | ECSS - Current v1.0 | 9.5.6.2e | Requirement | ECSS-E-ST-35-03_1110211 | 1 | Created | A safe operation domain shall be established in the (dimensionless flow coefficient, dimensionless cavitation coefficient) axis. | NOTE Safe operation can be defined as no cavitation (using for instance 5 % head loss criteria), no pressure oscillation and excessive vibration.
ECSS-E-ST-35-03C | ECSS - Current v1.0 | 9.5.6.2f | Requirement | ECSS-E-ST-35-03_1110212 | 1 | Created | For stable pump operation, the pump shall operate in the part of the performance curve with a negative slope in the (dimensionless flow coefficient, dimensionless pressure head coefficient) axis.
ECSS-E-ST-35-03C | ECSS - Current v1.0 | 9.5.6.2g | Requirement | ECSS-E-ST-35-03_1110213 | 1 | Created | Vibration limits shall be established.
ECSS-E-ST-35-03C | ECSS - Current v1.0 | 9.5.6.2h | Requirement | ECSS-E-ST-35-03_1110214 | 1 | Created | There shall be no resonance between frequencies of rotating parts and first and second harmonics of excitation frequencies on the whole extreme envelope.
ECSS-E-ST-35-03C | ECSS - Current v1.0 | 9.5.6.2i | Requirement | ECSS-E-ST-35-03_1110215 | 1 | Created | The safety margin regarding proximity of frequencies leading to a resonance shall be defined.
ECSS-E-ST-35-03C | ECSS - Current v1.0 | 9.5.6.2j | Requirement | ECSS-E-ST-35-03_1110216 | 1 | Created | The safety margin regarding proximity between critical speed and the extreme envelope shall be defined.
ECSS-E-ST-35-03C | ECSS - Current v1.0 | 9.5.6.2k | Requirement | ECSS-E-ST-35-03_1110217 | 1 | Created | During transient, if coincidence appears, the life of the concerned component (in terms of number of cycle and duration) shall be justified.
ECSS-E-ST-35-03C | ECSS - Current v1.0 | 9.5.6.2l | Requirement | ECSS-E-ST-35-03_1110218 | 1 | Created | For rotating blades, aeroelastic stability shall be assessed.
ECSS-E-ST-35-03C | ECSS - Current v1.0 | 9.5.6.2m | Requirement | ECSS-E-ST-35-03_1110219 | 1 | Created | When boost pump are used, the justification of their use shall be expressed at the liquid propulsion system level including performance, reliability and cost. | NOTE Performance includes mass, pressurisation system, mass budget.
ECSS-E-ST-35-03C | ECSS - Current v1.0 | 9.5.6.2n | Requirement | ECSS-E-ST-35-03_1110220 | 1 | Created | If the suction performance is obtained using similitude tests transposition to real propellant shall be justified. | NOTE Similitude test such as water test for cryogenic propellant.
ECSS-E-ST-35-03C | ECSS - Current v1.0 | 9.5.6.2o | Requirement | ECSS-E-ST-35-03_1110221 | 1 | Created | Requirements concerning non-uniformity of the flow pattern at the turbine exit shall be documented in the technical specification.
ECSS-E-ST-35-03C | ECSS - Current v1.0 | 9.5.6.2p | Requirement | ECSS-E-ST-35-03_1110222 | 1 | Created | Requirements concerning non-uniformity of the flow pattern at the pump inlet shall be documented in the technical specification.
ECSS-E-ST-35-03C | ECSS - Current v1.0 | 9.5.6.2q | Requirement | ECSS-E-ST-35-03_1110223 | 1 | Created | The acceptable level of radial loads, amplitudes and frequencies, due to cavitation shall be established, including the characteristics of the bearings, shaft vibration amplitude and the turbo pump life requirements.
ECSS-E-ST-35-03C | ECSS - Current v1.0 | 9.5.6.2r | Requirement | ECSS-E-ST-35-03_1110224 | 1 | Created | The conditions at which pump flow blockage occurs shall be determined experimentally.
ECSS-E-ST-35-03C | ECSS - Current v1.0 | 9.5.6.2s | Requirement | ECSS-E-ST-35-03_1110225 | 1 | Created | The pump hydraulic impedance shall be evaluated as an input to POGO analysis.
ECSS-E-ST-35-03C | ECSS - Current v1.0 | 9.5.6.2t | Requirement | ECSS-E-ST-35-03_1110226 | 1 | Created | Bearing life shall be demonstrated by component tests.
ECSS-E-ST-35-03C | ECSS - Current v1.0 | 9.5.6.2u | Requirement | ECSS-E-ST-35-03_1110227 | 1 | Created | Bearing assembly conditions shall be established such that stress corrosion cracking is prevented.
ECSS-E-ST-35-03C | ECSS - Current v1.0 | 9.5.6.2v | Requirement | ECSS-E-ST-35-03_1110228 | 1 | Created | Barriers shall prevent contact between non-compatible fluids.
ECSS-E-ST-35-03C | ECSS - Current v1.0 | 9.5.6.2w | Requirement | ECSS-E-ST-35-03_1110229 | 1 | Created | Dynamic seal package life shall be demonstrated by component tests.
ECSS-E-ST-35-03C | ECSS - Current v1.0 | 9.5.6.2x | Requirement | ECSS-E-ST-35-03_1110230 | 1 | Created | The dynamic stability of the axial balancing system shall be analysed and verified experimentally for the conditions of the extreme envelope and the associated transients.
ECSS-E-ST-35-03C | ECSS - Current v1.0 | 9.5.6.2y | Requirement | ECSS-E-ST-35-03_1110231 | 1 | Created | The uncertainty in the axial loads of the active axial balancing system shall be analysed and reported in the definition file.
ECSS-E-ST-35-03C | ECSS - Current v1.0 | 9.5.6.2z | Requirement | ECSS-E-ST-35-03_1110232 | 1 | Created | The design of turbopump components shall consider design criteria applicable to the specific failure modes of these components.
ECSS-E-ST-35-03C | ECSS - Current v1.0 | 9.5.7.2a | Requirement | ECSS-E-ST-35-03_1110233 | 1 | Created | A stability analysis shall be made for the operating points of the extreme envelope of the liquid engine.
ECSS-E-ST-35-03C | ECSS - Current v1.0 | 9.5.7.2b | Requirement | ECSS-E-ST-35-03_1110234 | 1 | Created | The analysis specified in 9.5.7.2a. shall be performed for every physical loop.
ECSS-E-ST-35-03C | ECSS - Current v1.0 | 9.5.7.2c | Requirement | ECSS-E-ST-35-03_1110235 | 1 | Created | For every loop, the stability margins shall be established.
ECSS-E-ST-35-03C | ECSS - Current v1.0 | 9.5.7.2d | Requirement | ECSS-E-ST-35-03_1110236 | 1 | Created | The damping ratio shall be less than -3 dB for the whole extreme envelope.
ECSS-E-ST-35-03C | ECSS - Current v1.0 | 9.5.7.2e | Requirement | ECSS-E-ST-35-03_1110237 | 1 | Created | The minimum stability margins shall be established by analysis.
ECSS-E-ST-35-03C | ECSS - Current v1.0 | 9.5.7.2f | Requirement | ECSS-E-ST-35-03_1110238 | 1 | Created | The design shall ensure that when the control system is operated, inadvertent couplings are not introduced: 1. internally (pressure regulator and check valves); 2. externally (e.g. tank pressurization system).
ECSS-E-ST-35-03C | ECSS - Current v1.0 | 9.5.7.3a | Requirement | ECSS-E-ST-35-03_1110239 | 1 | Created | The value of the critical parameters for the equilibrium points, or values derived from these shall be compared with the values specified. | NOTE Mixture ratio is an example of value derived from critical parameters.
ECSS-E-ST-35-03C | ECSS - Current v1.0 | 9.5.7.3b | Requirement | ECSS-E-ST-35-03_1110240 | 1 | Created | If the parameter values, or derived parameter values, differ from the specified values, the control system shall react to suppress this deviation.
ECSS-E-ST-35-03C | ECSS - Current v1.0 | 9.5.7.3c | Requirement | ECSS-E-ST-35-03_1110241 | 1 | Created | Actuator commands shall be generated by the control system to activate elements that reset the system parameters to their specified values. | NOTE Servo valves and flow control devices are example of elements to be activated.
ECSS-E-ST-35-03C | ECSS - Current v1.0 | 9.5.7.3d | Requirement | ECSS-E-ST-35-03_1110242 | 1 | Created | An analysis shall be made to establish the 1. type of monitoring devices needed, 2. location of the monitoring devices, 3. type of passive or active control devices to use, 4. location of the control devices, and 5. type of activation for active control devices, e.g. hydraulic, pneumatic, electric.
ECSS-E-ST-35-03C | ECSS - Current v1.0 | 9.5.7.3e | Requirement | ECSS-E-ST-35-03_1110243 | 1 | Created | Passive control devices shall be used if the only requirement is to ensure stable equilibrium points with a given stability margins.
ECSS-E-ST-35-03C | ECSS - Current v1.0 | 9.5.7.3f | Requirement | ECSS-E-ST-35-03_1110244 | 1 | Created | Active control shall be implemented if the following apply: 1. It follows from the system requirements. NOTE Example of system requirements: thrust profile, performance optimization, and safety. 2. The start-up or shutdown sequence, or the thrust modulation cannot be performed without a closed loop control system. 3. It follows from the functional constraints. NOTE Example of functional constraints: limitation of hot gas temperatures.
ECSS-E-ST-35-03C | ECSS - Current v1.0 | 9.5.7.3g | Requirement | ECSS-E-ST-35-03_1110245 | 1 | Created | The engine control system shall be developed and qualified together with the engine.
ECSS-E-ST-35-03C | ECSS - Current v1.0 | 9.5.7.3h | Requirement | ECSS-E-ST-35-03_1110246 | 1 | Created | The environment in which the control equipment on the engine functions shall be determined. | NOTE Example of environment: temperature, vibration, shocks, humidity.
ECSS-E-ST-35-03C | ECSS - Current v1.0 | 9.5.7.3i | Requirement | ECSS-E-ST-35-03_1110247 | 1 | Created | If closed loop systems are used, the sensors shall be characterized and validated.
ECSS-E-ST-35-03C | ECSS - Current v1.0 | 9.5.8.2a | Requirement | ECSS-E-ST-35-03_1110248 | 1 | Created | The electrical functions to be supplied for the operation of the liquid propulsion system shall be identified and reported in the design definition file, as defined in the ECSS-E-ST-10 Annex G DRD. | NOTE For example, heating, valve operation, actuator operation, transducers, control system, and ignition.
ECSS-E-ST-35-03C | ECSS - Current v1.0 | 9.5.8.2b | Requirement | ECSS-E-ST-35-03_1110249 | 1 | Created | An electrical energy and power budget shall be made for the autonomous operation of the stage according to the extreme envelope.
ECSS-E-ST-35-03C | ECSS - Current v1.0 | 9.5.8.2c | Requirement | ECSS-E-ST-35-03_1110250 | 1 | Created | A margin for 9.5.8.2b shall be established and specified.
ECSS-E-ST-35-03C | ECSS - Current v1.0 | 9.5.8.3a | Requirement | ECSS-E-ST-35-03_1110251 | 1 | Created | The heating, cooling, purging or venting operations to be performed for the operation of the liquid propulsion system shall be identified. | NOTE For example, purging of injectors, coolant channels, pipes, lines and combustion chamber, heating or cooling of components, and the environment of the engine or propulsion system.
ECSS-E-ST-35-03C | ECSS - Current v1.0 | 9.5.8.3b | Requirement | ECSS-E-ST-35-03_1110252 | 1 | Created | The components to be dried, de-iced and cleaned of particles and remainders of propellants or combustion products shall be identified.
ECSS-E-ST-35-03C | ECSS - Current v1.0 | 9.5.8.3c | Requirement | ECSS-E-ST-35-03_1110253 | 1 | Created | Accounting for the elements identified in accordance with 9.5.8.3a. and 9.5.8.3b., the amount of gas and the type of gas to be used during the autonomous operation of the stage shall be identified according to the extreme envelope.
ECSS-E-ST-35-03C | ECSS - Current v1.0 | 9.5.8.3d | Requirement | ECSS-E-ST-35-03_1110254 | 1 | Created | A margin shall be established in order to guarantee that the operations identified in 9.5.8.3a. can be performed.
ECSS-E-ST-35-03C | ECSS - Current v1.0 | 9.5.8.3e | Permission | ECSS-E-ST-35-03_1110322 | 1 | Created | The gas storage for stage support may be combined with other, already present, gas storage devices.
ECSS-E-ST-35-03C | ECSS - Current v1.0 | 9.5.9.1a | Requirement | ECSS-E-ST-35-03_1110256 | 1 | Created | Standardized environment loads for components shall be applied. | NOTE 1 Acceleration spectrum is an example of standardized environment load. NOTE 2 Standardized environment loads are given by a general specification at launch vehicle level
ECSS-E-ST-35-03C | ECSS - Current v1.0 | 9.5.9.1b | Requirement | ECSS-E-ST-35-03_1110257 | 1 | Created | If the operational loads are higher than the standardized environment loads, complementary qualification linked to these overloads shall be carried out. | NOTE 1 Standardized environment loads are defined as acceleration spectrum, environmental conditions to be applied whatever the location and the type of component for a given launch vehicle. NOTE 2 The operational loads are the loads derived from a mechanical analytical model of the propulsion system and from test results as available.
ECSS-E-ST-35-03C | ECSS - Current v1.0 | 9.5.9.1c | Requirement | ECSS-E-ST-35-03_1110258 | 1 | Created | Component functional requirements shall be verified by tests under environmental loads.
ECSS-E-ST-35-03C | ECSS - Current v1.0 | 9.5.9.2.2a | Requirement | ECSS-E-ST-35-03_1110259 | 1 | Created | The valve functional characteristics shall be established over the entire extreme envelope. | NOTE Example of functional characteristics: pressure drop, response times.
ECSS-E-ST-35-03C | ECSS - Current v1.0 | 9.5.9.2.2b | Requirement | ECSS-E-ST-35-03_1110260 | 1 | Created | The valve life requirements shall include additional cycles for development tests and in service needs. | NOTE Example of service needs are leak tests, ground control operation at subsystem, liquid propulsion system and launch vehicle level.
ECSS-E-ST-35-03C | ECSS - Current v1.0 | 9.5.9.2.2c | Requirement | ECSS-E-ST-35-03_1110261 | 1 | Created | A “normally open”, “normally closed” or bi-stable valve shall be selected according to the operational and safety analyses and the liquid propulsion system requirements. | NOTE Valves that provide the function to shut-off a line can be obtained in a “normally open” or “normally closed” configuration. In the “normal” condition no power is applied to the activation system. A bi-stable valve is a valve that remains in its position (open-closed) after the power to the activation system is switched off.
ECSS-E-ST-35-03C | ECSS - Current v1.0 | 9.5.9.3.2a | Requirement | ECSS-E-ST-35-03_1110262 | 1 | Created | The pressure regulator functional characteristics shall be established over the entire extreme envelope. | NOTE For example downstream pressure versus mass flow rate curve.
ECSS-E-ST-35-03C | ECSS - Current v1.0 | 9.5.9.3.2b | Requirement | ECSS-E-ST-35-03_1110263 | 1 | Created | The pressure regulator life requirements shall include additional life duration for development tests and in service needs. | NOTE Example of service needs are leak tests, ground control operation at subsystem, liquid propulsion system and launch vehicle level.
ECSS-E-ST-35-03C | ECSS - Current v1.0 | 9.5.9.4.2a | Requirement | ECSS-E-ST-35-03_1110264 | 1 | Created | The fluid valves used in the ground-board decoupling devices shall be of the “normally closed” type.
ECSS-E-ST-35-03C | ECSS - Current v1.0 | 9.5.9.5.2a | Requirement | ECSS-E-ST-35-03_1110265 | 1 | Created | The functional characteristic and the flow stability of the calibrating orifices shall be verified either by individual test or liquid propulsion system test.
ECSS-E-ST-35-03C | ECSS - Current v1.0 | 9.5.9.6.2a | Requirement | ECSS-E-ST-35-03_1110266 | 1 | Created | The gimbal joint friction torque characteristics shall be established over the entire extreme envelope of thrust, temperature and environmental pressure including manufacturing tolerances.
ECSS-E-ST-35-03C | ECSS - Current v1.0 | 9.5.9.6.2b | Requirement | ECSS-E-ST-35-03_1110267 | 1 | Created | Clearance variation shall be studied over the whole life of the engine including operating and non-operating engine conditions, environmental conditions and manufacturing tolerances.
ECSS-E-ST-35-03C | ECSS - Current v1.0 | 9.5.9.7a | Requirement | ECSS-E-ST-35-03_1110268 | 1 | Created | It shall be verified that no cavitation occurs due to high flow velocities in piping.
ECSS-E-ST-35-03C | ECSS - Current v1.0 | 9.5.9.7b | Requirement | ECSS-E-ST-35-03_1110269 | 1 | Created | The thermal insulation of LH2 and LHe cryogenic lines shall be designed in such a way that cryo-pumping is prevented. | NOTE For example bonding of the insulation to the piping, double insulation with ventilation.
ECSS-E-ST-35-03C | ECSS - Current v1.0 | 9.5.9.7c | Requirement | ECSS-E-ST-35-03_1110270 | 1 | Created | The non uniformity of the flow introduced by elbows shall be characterized and reported in the design definition file, as defined in the ECSS-E-ST-10 Annex G DRD. | NOTE This non uniformity is used by downstream components.
ECSS-E-ST-35-03C | ECSS - Current v1.0 | 9.5.9.7d | Requirement | ECSS-E-ST-35-03_1110271 | 1 | Created | Flow fluctuation induced by bellows shall be avoided.
ECSS-E-ST-35-03C | ECSS - Current v1.0 | 9.5.9.8.2a | Requirement | ECSS-E-ST-35-03_1110272 | 1 | Created | The functioning of the POGO suppression device shall be verified experimentally at stage level.
ECSS-E-ST-35-03C | ECSS - Current v1.0 | 9.5.9.8.2b | Requirement | ECSS-E-ST-35-03_1110273 | 1 | Created | It shall be verified that the POGO suppression device does not adversely affect the functioning of the propulsion system. | NOTE For example gas ingestion into the feed line.
ECSS-E-ST-35-03C | ECSS - Current v1.0 | 9.6a | Requirement | ECSS-E-ST-35-03_1110274 | 1 | Created | Requirements 9.6b to 9.6w shall apply to all the subsystem and components of a propulsion system.
ECSS-E-ST-35-03C | ECSS - Current v1.0 | 9.6b | Requirement | ECSS-E-ST-35-03_1110275 | 1 | Created | ECSS-E-ST-32-02 (Structural design and verification of pressurized hardware) and ECSS-E-ST-32-01 (Fracture control) shall not be applicable to the following liquid propulsion system components: 1. combustion chamber 2. gas generator 3. pre burner 4. turbopump 5. nozzle extension 6. igniter 7. mechanisms
ECSS-E-ST-35-03C | ECSS - Current v1.0 | 9.6c | Requirement | ECSS-E-ST-35-03_1110276 | 1 | Created | A failure mode analysis of the mechanical failure modes of a liquid propulsion system shall be performed prior to completion of the detailed design and presented prior to the PDR and reported both in the FMECA, as defined in the ECSS-Q-ST-30-02 Annex A DRD, and the design justification file, as defined in the ECSS-E-ST-10 Annex K DRD. | NOTE The major failure modes are: - Departure from elastic behaviour (gross yielding) - Rupture - Instability, plastic or elastic instability - Progressive deformation, ratcheting - Creep and relaxation - Fatigue - crack initiation - crack propagation - Excessive deformation leading to a loss of Serviceability - Wear and tribological damage - Ageing - Oxydation for material sensitive to chemical deterioration with oxygen
ECSS-E-ST-35-03C | ECSS - Current v1.0 | 9.6d | Requirement | ECSS-E-ST-35-03_1110277 | 1 | Created | The propulsion system mechanical design shall include at least the following environmental aspects: 1. pressure, 2. temperature, 3. vibration levels, 4. humidity, 5. corrosive environment, 6. vacuum.
ECSS-E-ST-35-03C | ECSS - Current v1.0 | 9.6e | Requirement | ECSS-E-ST-35-03_1110278 | 1 | Created | Minimum material properties for yield strength, ultimate tensile strength and rupture elongation, defined as values with 99 % probability to be exceeded at 90 % confidence level, shall be used for strength justification i.e. departure from elastic behaviour (yielding), rupture, instability (plastic or elastic).
ECSS-E-ST-35-03C | ECSS - Current v1.0 | 9.6f | Requirement | ECSS-E-ST-35-03_1110279 | 1 | Created | Local yielding shall not be allowed unless all the following conditions are met: 1. the material is ductile; 2. no detrimental deformations that adversely affect the component system function are present; 3. the service life requirements are met. | NOTE 1 Ductile material are defined on the basis of their notch sensitivity when performing a tensile test: Fnotch > or equal to Fsmooth, Fnotch and Fsmooth being respectively the rupture load for a notched and a smooth tensile specimen of same minimum cross section. NOTE 2 For pressure vessel submitted to a temperature gradient across their wall ( for instance the wall of the regenerative circuit of a combustion chamber or the wall of a gas generator ) and made of a ductile material, the part of the stress due to the thermal gradient can be excluded from the yield margin verification. In this case the justification is based on a life verification which includes creep and ratcheting (progressive deformation).
ECSS-E-ST-35-03C | ECSS - Current v1.0 | 9.6g | Requirement | ECSS-E-ST-35-03_1110280 | 1 | Created | As part of life justification of a propulsion system, the absence of crack initiation shall be demonstrated by performing fatigue analysis.
ECSS-E-ST-35-03C | ECSS - Current v1.0 | 9.6h | Requirement | ECSS-E-ST-35-03_1110281 | 1 | Created | The nominal life shall be established with the internal loads which are taken at the edge of the operational domain.
ECSS-E-ST-35-03C | ECSS - Current v1.0 | 9.6i | Requirement | ECSS-E-ST-35-03_1110282 | 1 | Created | The extreme envelope life shall be established with the extreme envelope internal loads.
ECSS-E-ST-35-03C | ECSS - Current v1.0 | 9.6j | Requirement | ECSS-E-ST-35-03_1110283 | 1 | Created | Crack propagation analysis shall be used in the following cases: 1. The manufacturing process leads to the presence of a significant number of flaws. NOTE Example of manufacturing process affected by the presence of a significant number of flaws are welds and castings. 2. The structure is submitted to loads which cannot be reproduced in ground tests. 3. Major parts of turbopump rotors.
ECSS-E-ST-35-03C | ECSS - Current v1.0 | 9.6k | Requirement | ECSS-E-ST-35-03_1110284 | 1 | Created | For cases identified in 9.6j ECSS-E-ST-32-01 shall apply.
ECSS-E-ST-35-03C | ECSS - Current v1.0 | 9.6l | Requirement | ECSS-E-ST-35-03_1110285 | 1 | Created | For parts defined in 9.6b safety factors used in the design process shall be listed in the propulsion system technical specification.
ECSS-E-ST-35-03C | ECSS - Current v1.0 | 9.6m | Requirement | ECSS-E-ST-35-03_1110286 | 1 | Created | For propulsion system parts other than parts defined in 9.6b the safety factors specified in ECSS-E-ST-32-10 shall be applied.
ECSS-E-ST-35-03C | ECSS - Current v1.0 | 9.6n | Requirement | ECSS-E-ST-35-03_1110287 | 1 | Created | For margin policy ECSS-E-ST-10 shall apply.
ECSS-E-ST-35-03C | ECSS - Current v1.0 | 9.6o | Requirement | ECSS-E-ST-35-03_1110288 | 1 | Created | Project margins shall be accompanied by an action plan showing how they are reduced along the development. | NOTE The reduction of project margins relies on an enhanced material characterization, component tests, analysis of engine tests, post test examination.
ECSS-E-ST-35-03C | ECSS - Current v1.0 | 9.6p | Requirement | ECSS-E-ST-35-03_1110289 | 1 | Created | A qualification by test shall be performed for the strength demonstration of critical parts. | NOTE There is no detrimental yielding at the maximum design load multiplied by the yield coefficient and no failure at the maximum design load multiplied by the ultimate safety coefficient, with a temperature correction, a material correction and geometry correction.
ECSS-E-ST-35-03C | ECSS - Current v1.0 | 9.6q | Requirement | ECSS-E-ST-35-03_1110290 | 1 | Created | Dimensioning load cases shall be established by using a selection process of all load case combinations during the whole life of the propulsion system.
ECSS-E-ST-35-03C | ECSS - Current v1.0 | 9.6r | Requirement | ECSS-E-ST-35-03_1110291 | 1 | Created | Internal loads used for strength analysis, designated as limit load in conformance with ECSS-E-ST-32, shall be taken at the edge of the extreme envelope.
ECSS-E-ST-35-03C | ECSS - Current v1.0 | 9.6s | Requirement | ECSS-E-ST-35-03_1110292 | 1 | Created | Internal loads shall be derived from steady state and transient functional analysis of the propulsion system.
ECSS-E-ST-35-03C | ECSS - Current v1.0 | 9.6t | Requirement | ECSS-E-ST-35-03_1110293 | 1 | Created | External loads shall be derived from launch vehicle and stage specification using analytical model of the engine and propulsive system.
ECSS-E-ST-35-03C | ECSS - Current v1.0 | 9.6u | Requirement | ECSS-E-ST-35-03_1110294 | 1 | Created | Both internal and external load cases shall be used when establishing dimensioning load cases.
ECSS-E-ST-35-03C | ECSS - Current v1.0 | 9.6v | Requirement | ECSS-E-ST-35-03_1110295 | 1 | Created | It shall be verified that all functional clearance requirements are met for the extreme envelope.
ECSS-E-ST-35-03C | ECSS - Current v1.0 | 9.6w | Requirement | ECSS-E-ST-35-03_1110296 | 1 | Created | All pressurized connections and interfaces shall be designed such that they remain leak tight for all identified load cases.
ECSS-E-ST-35-03C | ECSS - Current v1.0 | 10a | Requirement | ECSS-E-ST-35-03_1110297 | 1 | Created | ECSS-ST-35 clause 4.6 shall apply.
ECSS-E-ST-35-03C | ECSS - Current v1.0 | 10b | Requirement | ECSS-E-ST-35-03_1110298 | 1 | Created | Relief valves shall be installed on all pressurized vessels and major portions of the lines
ECSS-E-ST-35-03C | ECSS - Current v1.0 | 10c | Requirement | ECSS-E-ST-35-03_1110299 | 1 | Created | The GSE design, functioning and procedures shall ensure that fluids are delivered to the launcher or spacecraft according to their specifications. | NOTE Examples of fluid specifications are contamination level, flow, pressure and temperature.
ECSS-E-ST-35-03C | ECSS - Current v1.0 | 11a | Requirement | ECSS-E-ST-35-03_1110300 | 1 | Created | ECSS-Q-ST-70 clause 5 shall apply.
ECSS-E-ST-35-03C | ECSS - Current v1.0 | 11b | Requirement | ECSS-E-ST-35-03_1110301 | 1 | Created | The material characteristics shall be determined on material samples obtained by the same manufacturing process as the part themselves. | NOTE During the early phase of the development when the number of material test data is not sufficient, the use of a statistical distribution applicable to a similar class of material is allowed in order to define minimum properties.
ECSS-E-ST-35-03C | ECSS - Current v1.0 | 11c | Requirement | ECSS-E-ST-35-03_1110302 | 1 | Created | Hydrogen embrittlement effect on material characteristic shall be determined for parts exposed to hydrogen rich gases.
ECSS-E-ST-35-03C | ECSS - Current v1.0 | 11d | Requirement | ECSS-E-ST-35-03_1110303 | 1 | Created | The possible adverse effect of vacuum shall be evaluated. | NOTE For example, tribological deterioration, degassing.
ECSS-E-ST-35-03C | ECSS - Current v1.0 | 11e | Requirement | ECSS-E-ST-35-03_1110304 | 1 | Created | Risk of wear and tribological damage shall be considered when selecting material.
ECSS-E-ST-35-03C | ECSS - Current v1.0 | 11f | Requirement | ECSS-E-ST-35-03_1110305 | 1 | Created | Compatibility with oxidizer shall be examined with respect to the material potential to ignite.
ECSS-E-ST-35-03C | ECSS - Current v1.0 | 11g | Requirement | ECSS-E-ST-35-03_1110306 | 1 | Created | The material selection shall be compatible with the contained fluids.
ECSS-E-ST-35-03C | ECSS - Current v1.0 | 11h | Requirement | ECSS-E-ST-35-03_1110307 | 1 | Created | The material selection shall consider the possible galvanic effect between dissimilar materials. | NOTE For minimum material characteristic see “Mechanical design” 9.6e.
ECSS-E-ST-35-03C | ECSS - Current v1.0 | 12a | Requirement | ECSS-E-ST-35-03_1110308 | 1 | Created | For verification ECSS-E-ST-35 clause 4.8 shall apply.
ECSS-E-ST-35-03C | ECSS - Current v1.0 | 12b | Requirement | ECSS-E-ST-35-03_1110309 | 1 | Created | The qualification process of the propulsion system shall include testing in the following conditions: 1. four times the nominal life (i.e. four main life cycles in term of number of cycles and cumulated time) within the flight domain, 2. at least one time the main life cycle within the extreme envelope.
ECSS-E-ST-35-03C | ECSS - Current v1.0 | 13a | Requirement | ECSS-E-ST-35-03_1110310 | 1 | Created | The functional parameters used to ensure the reproducibility of the hardware shall be defined and compared to acceptance criteria. | NOTE Examples of such functional parameters are vibration levels for turbopumps and ignition time.
ECSS-E-ST-35-03C | ECSS - Current v1.0 | 13b | Requirement | ECSS-E-ST-35-03_1110311 | 1 | Created | All components and elements that are sensitive to pollution and contamination, and all components and elements that can create pollution and contamination in sensitive elements shall be cleaned purged and dried.
ECSS-E-ST-35-03C | ECSS - Current v1.0 | 13c | Requirement | ECSS-E-ST-35-03_1110312 | 1 | Created | It shall be demonstrated that the components and elements that come into contact with reactive chemicals are cleaned. | NOTE For example oxygen.
ECSS-E-ST-35-03C | ECSS - Current v1.0 | 13d | Requirement | ECSS-E-ST-35-03_1110313 | 1 | Created | After cleaning, purging and drying, the components and elements shall be sealed to avoid pollution and contamination.
ECSS-E-ST-35-03C | ECSS - Current v1.0 | 13e | Requirement | ECSS-E-ST-35-03_1110314 | 1 | Created | The adverse effect of storage environmental conditions shall be analysed. | NOTE For example, creep, corrosion, oxidation.
ECSS-E-ST-35-03C | ECSS - Current v1.0 | 14.1a | Requirement | ECSS-E-ST-35-03_1110315 | 1 | Created | Leakage criteria and leakage budget shall be defined. | NOTE A leakage budget is defined as an allowable leakage flow for each subsystem.
ECSS-E-ST-35-03C | ECSS - Current v1.0 | 14.1b | Requirement | ECSS-E-ST-35-03_1110316 | 1 | Created | The liquid propulsion system shall be instrumented in such a way that in the case of a launch-abort, the cause of the launch-abort can be identified.
ECSS-E-ST-35-03C | ECSS - Current v1.0 | 14.2a | Requirement | ECSS-E-ST-35-03_1110317 | 1 | Created | In case of launch abort, the following shall be performed: 1. the propulsion system reset to a safe condition; 2. cryogenic propulsion systems drained and flushed.
ECSS-E-ST-35-03C | ECSS - Current v1.0 | 14.2b | Requirement | ECSS-E-ST-35-03_1110318 | 1 | Created | In case of launch abort, procedures shall be prepared, qualified and implemented to reset the propulsion system to a safe condition.
ECSS-E-ST-35-03C | ECSS - Current v1.0 | 14.2c | Requirement | ECSS-E-ST-35-03_1110319 | 1 | Created | The number of launch aborts the propulsion system can undergo shall be specified.
ECSS-E-ST-35-03C | ECSS - Current v1.0 | 14.2d | Requirement | ECSS-E-ST-35-03_1110320 | 1 | Created | After having performed its operational mission, each propulsion system shall be drained of the remaining propellants (passivation) in such a way that this does not lead to explosion or other hazardous situations.
ECSS-E-ST-35-03C | ECSS - Current v1.0 | 15a | Requirement | ECSS-E-ST-35-03_1110321 | 1 | Created | For deliverables ECSS-E-ST-35 requirement 4.11a. shall apply.
ECSS-E-ST-35-06C Rev.2 | ECSS - Current v1.0 | 4.1a | Requirement | ECSS-E-ST-35-06_0200001 | 1 | Unchanged | This standard shall only apply to propulsion systems using Hydrazines, MON, Propane, Butane, Nitrogen, Helium, Xenon as propellants.
ECSS-E-ST-35-06C Rev.2 | ECSS - Current v1.0 | 4.1b | Requirement | ECSS-E-ST-35-06_0200002 | 1 | Unchanged | Cleanliness assurance precautions and features shall be specified and incorporated in the hardware at the design phase. | NOTE In propulsion systems cleanliness is a major requirement to avoid loss of function and performance.
ECSS-E-ST-35-06C Rev.2 | ECSS - Current v1.0 | 4.1c | Requirement | ECSS-E-ST-35-06_0200003 | 1 | Unchanged | Cleanliness verification shall be applied at progressive MAIT stages in the process.
ECSS-E-ST-35-06C Rev.2 | ECSS - Current v1.0 | 4.1d | Requirement | ECSS-E-ST-35-06_0200004 | 1 | Unchanged | The hardware shall be designed to enable post-build cleaning and cleanliness verification.
ECSS-E-ST-35-06C Rev.2 | ECSS - Current v1.0 | 4.1e | Requirement | ECSS-E-ST-35-06_0200005 | 1 | Unchanged | Operation and use shall not generate or release contamination.
ECSS-E-ST-35-06C Rev.2 | ECSS - Current v1.0 | 4.1f | Recommendation | ECSS-E-ST-35-06_0200380 | 1 | Unchanged | A cleanliness verification should be performed successively at component, sub-system and system level prior to a blind-end close-out.
ECSS-E-ST-35-06C Rev.2 | ECSS - Current v1.0 | 4.1g | Requirement | ECSS-E-ST-35-06_0200007 | 1 | Unchanged | Cleanliness Particle Count levels shall be to a lower required class or subclass at the early hardware build and verification stages, than the final product. | NOTE 1 This allows final system-level cleanliness to be achieved. NOTE 2 See Table 4-1: for cleanliness classes and subclasses.
ECSS-E-ST-35-06C Rev.2 | ECSS - Current v1.0 | 4.1h | Requirement | ECSS-E-ST-35-06_0200008 | 1 | Informative Change | During the design phase the necessity of cleanliness verification shall be assessed. | NOTE 1 This applies from components to the design of systems, and to operations as not to generate contamination and to enable cleaning. NOTE 2 Figure C-1 of ECSS-Q-ST-70-01 gives an overview of space system cleanliness requirements organized in a cleanliness control flow chart.
ECSS-E-ST-35-06C Rev.2 | ECSS - Current v1.0 | 4.1i | Requirement | ECSS-E-ST-35-06_0200009 | 1 | Unchanged | Compatibility of cleaning fluids with the propulsion system materials and propellants shall be established in conformance with Annex A. | NOTE 1 For efficient cleaning chemical compounds like alkaline and acid cleaners are required. NOTE 2 Related requirements are specified in ECSS-E-ST-35-10, ‘Known incompatibilities’ concerning compatibility testing for liquid propulsion components, subsystems and systems.
ECSS-E-ST-35-06C Rev.2 | ECSS - Current v1.0 | 4.1j | Requirement | ECSS-E-ST-35-06_0200010 | 1 | Unchanged | All components, subsystems, systems or related equipment for use in ground support equipment and spacecraft requiring cleaning shall be 1. cleaned to the specified cleanliness level, in conformance with the CRA produced in conformance with Annex A, 2. inspected in conformance with Annex B.
ECSS-E-ST-35-06C Rev.2 | ECSS - Current v1.0 | 4.1k | Requirement | ECSS-E-ST-35-06_0200011 | 1 | Unchanged | The results of 4.1j shall be reported in conformance with Annex C.
ECSS-E-ST-35-06C Rev.2 | ECSS - Current v1.0 | 4.1l | Requirement | ECSS-E-ST-35-06_0200012 | 1 | Unchanged | Any component, subsystem or system that can be damaged during cleaning shall be: 1. protected or removed before cleaning; 2. cleaned as a separate item in conformance with the CTS produced in conformance with Annex B.
ECSS-E-ST-35-06C Rev.2 | ECSS - Current v1.0 | 4.1m | Requirement | ECSS-E-ST-35-06_0200013 | 1 | Unchanged | Cleaning or disassembly operations on precision components shall be performed only by personnel who have been trained and certified to perform these functions.
ECSS-E-ST-35-06C Rev.2 | ECSS - Current v1.0 | 4.2.1a | Requirement | ECSS-E-ST-35-06_0200014 | 1 | Unchanged | Designs shall be such that the product 1. avoids contamination and 2. allows for cleaning and drying.
ECSS-E-ST-35-06C Rev.2 | ECSS - Current v1.0 | 4.2.1b | Requirement | ECSS-E-ST-35-06_0200015 | 1 | Unchanged | Cleanliness classes shall be established in conformance with Annex A, to apply to propulsion components, subsystems and systems.
ECSS-E-ST-35-06C Rev.2 | ECSS - Current v1.0 | 4.2.2.1a | Requirement | ECSS-E-ST-35-06_0200016 | 1 | Unchanged | Tank internal structures shall not shed particles during operation.
ECSS-E-ST-35-06C Rev.2 | ECSS - Current v1.0 | 4.2.2.1b | Requirement | ECSS-E-ST-35-06_0200017 | 1 | Unchanged | Tank internal structures shall allow for draining and cleaning. | NOTE Examples of such structures are diaphragms, bladders, baffles, and surface tension screens.
ECSS-E-ST-35-06C Rev.2 | ECSS - Current v1.0 | 4.2.2.2a | Recommendation | ECSS-E-ST-35-06_0200381 | 1 | Unchanged | Tubings and manifolds should avoid stepped diameter transitions that create turbulence or flow separation. | NOTE Turbulent flows and wakes can cause particle deposition.
ECSS-E-ST-35-06C Rev.2 | ECSS - Current v1.0 | 4.2.2.2b | Recommendation | ECSS-E-ST-35-06_0200382 | 1 | Unchanged | Tubings and manifolds should avoid blind holes and dead ends,
ECSS-E-ST-35-06C Rev.2 | ECSS - Current v1.0 | 4.2.2.2c | Requirement | ECSS-E-ST-35-06_0200020 | 1 | Unchanged | Tubings and manifolds shall avoid internal threads. | NOTE The risk of contamination is increased with the number of screw joints.
ECSS-E-ST-35-06C Rev.2 | ECSS - Current v1.0 | 4.2.2.3a | Recommendation | ECSS-E-ST-35-06_0200383 | 1 | Unchanged | Solenoid valves should use flexure guided armatures. | NOTE Sliding surfaces can jam or generate particles.
ECSS-E-ST-35-06C Rev.2 | ECSS - Current v1.0 | 4.2.2.3b | Requirement | ECSS-E-ST-35-06_0200022 | 1 | Unchanged | Valve or regulator function and performance shall be independent from lubrication on critical surfaces.
ECSS-E-ST-35-06C Rev.2 | ECSS - Current v1.0 | 4.2.2.3c | Recommendation | ECSS-E-ST-35-06_0200384 | 1 | Unchanged | Fluid paths should be smooth, avoiding stepped transitions. | NOTE This is to avoid entrapment of contamination.
ECSS-E-ST-35-06C Rev.2 | ECSS - Current v1.0 | 4.2.2.3d | Recommendation | ECSS-E-ST-35-06_0200385 | 1 | Unchanged | Valve or regulator parts and assembled parts should allow for ultrasonic cleaning, in conformance with the CTS produced in conformance with Annex B.
ECSS-E-ST-35-06C Rev.2 | ECSS - Current v1.0 | 4.2.2.3e | Requirement | ECSS-E-ST-35-06_0200025 | 1 | Unchanged | Protective filters shall be dimensioned in conformance with the CRA produced in conformance with Annex A, such that the selected filtration rate does not allow particles exceeding a specified size, to pass, thereby degrading function and performance.
ECSS-E-ST-35-06C Rev.2 | ECSS - Current v1.0 | 4.2.2.3f | Requirement | ECSS-E-ST-35-06_0200026 | 1 | Unchanged | Reference ports on regulators shall be protected by filters.
ECSS-E-ST-35-06C Rev.2 | ECSS - Current v1.0 | 4.2.2.3g | Requirement | ECSS-E-ST-35-06_0200027 | 1 | Unchanged | In conformance with the CRA produced in conformance with Annex A, protective filters shall be dimensioned such that the specified accumulated contamination causes no pressure drop exceeding the requirement.
ECSS-E-ST-35-06C Rev.2 | ECSS - Current v1.0 | 4.2.2.3h | Requirement | ECSS-E-ST-35-06_0200028 | 1 | Unchanged | Valve- or regulator-poppet design shall avoid entrapment of contamination.
ECSS-E-ST-35-06C Rev.2 | ECSS - Current v1.0 | 4.2.2.3i | Recommendation | ECSS-E-ST-35-06_0200386 | 1 | Unchanged | A valve or regulator assembly should allow for the integration of protective filters after the final cleaning of the unit has been performed and verified in conformance with the CTS produced in conformance with Annex B.
ECSS-E-ST-35-06C Rev.2 | ECSS - Current v1.0 | 4.2.2.3j | Requirement | ECSS-E-ST-35-06_0200030 | 1 | Unchanged | Valves and regulators subject to reverse flow shall incorporate an outlet filter.
ECSS-E-ST-35-06C Rev.2 | ECSS - Current v1.0 | 4.2.2.3k | Requirement | ECSS-E-ST-35-06_0200031 | 1 | Unchanged | Valves and regulators shall avoid cavities, if not functionally required.
ECSS-E-ST-35-06C Rev.2 | ECSS - Current v1.0 | 4.2.2.3l | Requirement | ECSS-E-ST-35-06_0200032 | 1 | Unchanged | Valves and regulators shall not generate contamination, exceeding the specified level, when exposed to the specified environmental and functional tests. | NOTE 1 E.g. during dry cycles. NOTE 2 Sliding armatures can generate contamination. NOTE 3 Sliding armatures are susceptible to jamming and wear.
ECSS-E-ST-35-06C Rev.2 | ECSS - Current v1.0 | 4.2.2.4a | Requirement | ECSS-E-ST-35-06_0200033 | 1 | Unchanged | Filters shall not shed particles, exceeding the specified level, during operation and environmental testing.
ECSS-E-ST-35-06C Rev.2 | ECSS - Current v1.0 | 4.2.2.5a | Requirement | ECSS-E-ST-35-06_0200034 | 1 | Unchanged | Sensors introducing cavities shall allow for cleaning by a flushing lance. | NOTE See Annex B.
ECSS-E-ST-35-06C Rev.2 | ECSS - Current v1.0 | 4.2.2.5b | Requirement | ECSS-E-ST-35-06_0200035 | 1 | Unchanged | Cavities or dead end tubing shall allow for thermal and vacuum drying. | NOTE See Annex B.
ECSS-E-ST-35-06C Rev.2 | ECSS - Current v1.0 | 4.2.2.6a | Requirement | ECSS-E-ST-35-06_0200036 | 1 | Unchanged | The deposition of NVR in capillary tubes and injector bores during operation shall be analysed and reported. | NOTE 1 E.g. during pulse mode. NOTE 2 See Annex A
ECSS-E-ST-35-06C Rev.2 | ECSS - Current v1.0 | 4.2.2.7a | Requirement | ECSS-E-ST-35-06_0200037 | 1 | Unchanged | The deposition of NVR on catalyst beds shall be analysed and reported. | NOTE See Annex A.
ECSS-E-ST-35-06C Rev.2 | ECSS - Current v1.0 | 4.2.3a | Requirement | ECSS-E-ST-35-06_0200038 | 1 | Unchanged | The system shall allow for ground draining of simulation fluids and of propellants.
ECSS-E-ST-35-06C Rev.2 | ECSS - Current v1.0 | 4.2.3b | Requirement | ECSS-E-ST-35-06_0200039 | 1 | Unchanged | Systems requiring cleaning and cleanliness verification shall have no protective filters at fill and drain valves or test ports.
ECSS-E-ST-35-06C Rev.2 | ECSS - Current v1.0 | 4.2.3c | Requirement | ECSS-E-ST-35-06_0200040 | 1 | Unchanged | Filtration rate and capacity requirements shall include the flight operation and the contamination introduced by integration and testing at higher build level. | NOTE See Annex A.
ECSS-E-ST-35-06C Rev.2 | ECSS - Current v1.0 | 4.2.3d | Recommendation | ECSS-E-ST-35-06_0200387 | 1 | Unchanged | The integration of filters should be performed after final cleaning and verification of the related subsystems. | NOTE See Annex B.
ECSS-E-ST-35-06C Rev.2 | ECSS - Current v1.0 | 4.2.3e | Requirement | ECSS-E-ST-35-06_0200042 | 1 | Unchanged | Line replaceable components shall be protected by built-in filters.
ECSS-E-ST-35-06C Rev.2 | ECSS - Current v1.0 | 4.2.3f | Recommendation | ECSS-E-ST-35-06_0200388 | 1 | Unchanged | The system design should enable flow-down cleanliness verification (see clause 4.1g).
ECSS-E-ST-35-06C Rev.2 | ECSS - Current v1.0 | 4.2.4a | Requirement | ECSS-E-ST-35-06_0200044 | 1 | Unchanged | Connect/disconnect interfaces shall be protected from contamination by filters or by procedures | NOTE E.g. purge flow during connection / disconnection.
ECSS-E-ST-35-06C Rev.2 | ECSS - Current v1.0 | 4.2.4b | Requirement | ECSS-E-ST-35-06_0200045 | 1 | Unchanged | GSE protective filters shall be at the interfacing point to the flight hardware.
ECSS-E-ST-35-06C Rev.2 | ECSS - Current v1.0 | 4.2.4c | Requirement | ECSS-E-ST-35-06_0200046 | 1 | Unchanged | The GSE shall provide for draining and drying interfaces | NOTE E.g. back flush.
ECSS-E-ST-35-06C Rev.2 | ECSS - Current v1.0 | 4.2.4d | Requirement | ECSS-E-ST-35-06_0200047 | 1 | Unchanged | The GSE shall provide sampling interfaces and sampling equipment to verify cleanliness.
ECSS-E-ST-35-06C Rev.2 | ECSS - Current v1.0 | 4.2.4e | Requirement | ECSS-E-ST-35-06_0200048 | 1 | Unchanged | Filtration of simulation fluids or propellants shall be performed to a cleanliness class equal or better than the propulsion system requirements. | NOTE See Annex A.
ECSS-E-ST-35-06C Rev.2 | ECSS - Current v1.0 | 4.3.1a | Requirement | ECSS-E-ST-35-06_0200049 | 1 | Unchanged | Manufacturing aspects that affect the selection of cleaning techniques shall be reported in conformance with Annex B.
ECSS-E-ST-35-06C Rev.2 | ECSS - Current v1.0 | 4.3.2a | Requirement | ECSS-E-ST-35-06_0200050 | 1 | Unchanged | ECSS-Q-ST-70-01 requirements for ‘Manufacturing’ and ‘Assembly and integration’ shall apply.
ECSS-E-ST-35-06C Rev.2 | ECSS - Current v1.0 | 4.3.2b | Requirement | ECSS-E-ST-35-06_0200051 | 1 | Unchanged | The required proof pressure testing shall be performed after cleaning processes that affect material properties | NOTE E.g. after acid treatment.
ECSS-E-ST-35-06C Rev.2 | ECSS - Current v1.0 | 4.3.3a | Requirement | ECSS-E-ST-35-06_0200052 | 1 | Unchanged | Machined parts shall be cleaned as specified for the subsequent manufacturing operations. | NOTE This is also to achieve the final cleanliness level.
ECSS-E-ST-35-06C Rev.2 | ECSS - Current v1.0 | 4.3.3b | Requirement | ECSS-E-ST-35-06_0200053 | 1 | Unchanged | Machined parts shall be free of burrs. | NOTE For large items such as diaphragms and bladders, special cleaning procedures can be necessary.
ECSS-E-ST-35-06C Rev.2 | ECSS - Current v1.0 | 4.3.4a | Requirement | ECSS-E-ST-35-06_0200054 | 1 | Unchanged | Tubing, manifolds and transition joints shall be free of burrs, maintaining sharp edges for welding.
ECSS-E-ST-35-06C Rev.2 | ECSS - Current v1.0 | 4.3.4b | Requirement | ECSS-E-ST-35-06_0200055 | 1 | Unchanged | Tubing, manifolds and transition joints shall have passed all contaminating handling steps before final cleaning, e.g. bending, flaring, cutting to length and contaminating inspections.
ECSS-E-ST-35-06C Rev.2 | ECSS - Current v1.0 | 4.3.4c | Requirement | ECSS-E-ST-35-06_0200056 | 1 | Unchanged | Light oxide films, shall be removed by validated processes, e.g. brushing with a clean stainless steel wire brush, glass blasting (except for flow paths), draw filing, acid pickling.
ECSS-E-ST-35-06C Rev.2 | ECSS - Current v1.0 | 4.3.4d | Requirement | ECSS-E-ST-35-06_0200057 | 1 | Unchanged | Grinding shall not be performed on tube end interface surfaces that are subject to welding. | NOTE Debris from the grinding wheel can get embedded in the metal surface. This has been known to cause weld problems due to contamination embedded at the interface during welding.
ECSS-E-ST-35-06C Rev.2 | ECSS - Current v1.0 | 4.3.4e | Requirement | ECSS-E-ST-35-06_0200058 | 1 | Unchanged | The area to be treated by acid pickling shall be degreased with non-halogenated solvents.
ECSS-E-ST-35-06C Rev.2 | ECSS - Current v1.0 | 4.3.4f | Requirement | ECSS-E-ST-35-06_0200059 | 1 | Unchanged | Component interiors shall be protected by internally plugging the tubing stud in case of acid pickling. | NOTE For example, valves.
ECSS-E-ST-35-06C Rev.2 | ECSS - Current v1.0 | 4.3.4g | Requirement | ECSS-E-ST-35-06_0200060 | 1 | Unchanged | Water flushing shall be used to neutralize the pickling solution.
ECSS-E-ST-35-06C Rev.2 | ECSS - Current v1.0 | 4.3.4h | Requirement | ECSS-E-ST-35-06_0200061 | 1 | Unchanged | Tubing and manifolds shall be dried by gas purging.
ECSS-E-ST-35-06C Rev.2 | ECSS - Current v1.0 | 4.3.4i | Requirement | ECSS-E-ST-35-06_0200062 | 1 | Unchanged | Tubing shall be protected from contamination by oxidation during welding.
ECSS-E-ST-35-06C Rev.2 | ECSS - Current v1.0 | 4.3.4j | Requirement | ECSS-E-ST-35-06_0200063 | 1 | Unchanged | Welding shall avoid generating weld sputter in components, subsystems and system.
ECSS-E-ST-35-06C Rev.2 | ECSS - Current v1.0 | 4.3.4k | Requirement | ECSS-E-ST-35-06_0200064 | 1 | Unchanged | To protect stainless steel against external corrosion (e.g. after welding) pickling and passivation shall be performed. | NOTE Titanium tubing and manifolds can be pickled in a suitable acid and flushed with de-mineralised water to allow surface natural re-passivation.
ECSS-E-ST-35-06C Rev.2 | ECSS - Current v1.0 | 4.3.4l | Requirement | ECSS-E-ST-35-06_0200065 | 1 | Unchanged | Installation of a seal shall not introduce contamination into the system. | NOTE E.g. installation of O-rings.
ECSS-E-ST-35-06C Rev.2 | ECSS - Current v1.0 | 4.3.4m | Requirement | ECSS-E-ST-35-06_0200066 | 1 | Unchanged | Abrasion and surface damage of a seal during integration shall be avoided. | NOTE E.g. by using application compatible lubricants, masking of sharp edges.
ECSS-E-ST-35-06C Rev.2 | ECSS - Current v1.0 | 4.3.4n | Requirement | ECSS-E-ST-35-06_0200067 | 1 | Unchanged | The lubricant of mechanical joints shall not be introduced into the critical surface area or come into contact with propellants, pressurants or simulation fluids.
ECSS-E-ST-35-06C Rev.2 | ECSS - Current v1.0 | 4.3.4o | Requirement | ECSS-E-ST-35-06_0200068 | 1 | Unchanged | The joining process shall not introduce contamination into the critical surface area or bring contaminants into contact with propellants, pressurants or simulation fluids.
ECSS-E-ST-35-06C Rev.2 | ECSS - Current v1.0 | 4.3.4p | Requirement | ECSS-E-ST-35-06_0200069 | 1 | Unchanged | For repair and trimming-to-length clause 6.3.4 shall apply
ECSS-E-ST-35-06C Rev.2 | ECSS - Current v1.0 | 4.3.5a | Requirement | ECSS-E-ST-35-06_0200070 | 1 | Unchanged | Components with liquid retaining cavities or capillary structures used for gas applications shall be 1. flushed with liquids only at component level, 2. verified to be dry. | NOTE E.g. pressure regulators, non return and relief valves.
ECSS-E-ST-35-06C Rev.2 | ECSS - Current v1.0 | 4.3.5b | Requirement | ECSS-E-ST-35-06_0200071 | 1 | Unchanged | Joining components to cleaning facilities shall not cause damage to interfaces.
ECSS-E-ST-35-06C Rev.2 | ECSS - Current v1.0 | 4.3.5c | Requirement | ECSS-E-ST-35-06_0200072 | 1 | Unchanged | Assembly of components (e.g. orifices, valve seats) shall be performed under a controlled environment in conformance with the requirements for “Cleanrooms” in ECSS-Q-ST-70-01F, and the cleanliness requirements of the component.
ECSS-E-ST-35-06C Rev.2 | ECSS - Current v1.0 | 4.3.5d | Requirement | ECSS-E-ST-35-06_0200073 | 1 | Unchanged | Hardware shall not be exposed to environments causing chemical contamination. | NOTE This can give rise to corrosion or chemical reactions in a later stage of life.
ECSS-E-ST-35-06C Rev.2 | ECSS - Current v1.0 | 4.3.5e | Requirement | ECSS-E-ST-35-06_0200074 | 1 | Unchanged | If not protected by specific means to avoid internal contamination, assembled components shall be tested in a controlled environment in conformance with the requirements for cleanrooms in ECSS-Q-ST-70-01 and the cleanliness requirements of the component.
ECSS-E-ST-35-06C Rev.2 | ECSS - Current v1.0 | 4.3.5f | Requirement | ECSS-E-ST-35-06_0200075 | 1 | Unchanged | It shall be determined which environmental classes apply to 4.3.5c and 4.3.5e. | NOTE See Annex A.
ECSS-E-ST-35-06C Rev.2 | ECSS - Current v1.0 | 4.3.5g | Requirement | ECSS-E-ST-35-06_0200076 | 1 | Unchanged | Procedures shall ensure that components that can be damaged or contaminated by reverse flow are not flushed or purged in opposite direction, neither during component operation, nor during subsystem or system operation.
ECSS-E-ST-35-06C Rev.2 | ECSS - Current v1.0 | 4.3.5h | Requirement | ECSS-E-ST-35-06_0200077 | 1 | Unchanged | For filters, procedures shall ensure that the last flushing operation at component level is performed in the nominal direction.
ECSS-E-ST-35-06C Rev.2 | ECSS - Current v1.0 | 4.3.5i | Requirement | ECSS-E-ST-35-06_0200078 | 1 | Unchanged | Tanks with built in propellant management devices shall have undergone all individually required precision cleaning processes and verification prior to final welding.
ECSS-E-ST-35-06C Rev.2 | ECSS - Current v1.0 | 4.3.5j | Requirement | ECSS-E-ST-35-06_0200079 | 1 | Unchanged | No introduction or formation of contaminants during subsequent assembly and operations shall take place. | NOTE E.g. introduction or formation of weld sputter.
ECSS-E-ST-35-06C Rev.2 | ECSS - Current v1.0 | 4.3.5k | Requirement | ECSS-E-ST-35-06_0200080 | 1 | Unchanged | Valves and regulators that cannot be dried after liquid flushing shall be cleaned with either: 1. Nitrogen in conformance with ISO 14951-3 Type A, filtered through a filter with dp £ 2 mm, or 2. Helium in conformance with ISO 14951-4 Type A, filtered through a filter with dp £ 2 mm, or 3. Argon in conformance with MIL-PRF-27415B grade B, filtered through a filter with dp £ 2 mm.
ECSS-E-ST-35-06C Rev.2 | ECSS - Current v1.0 | 4.3.5l | Requirement | ECSS-E-ST-35-06_0200081 | 1 | Unchanged | For the purpose of cleaning, the non-single-use valve or regulator shall be operated during flushing or purging.
ECSS-E-ST-35-06C Rev.2 | ECSS - Current v1.0 | 4.3.5m | Requirement | ECSS-E-ST-35-06_0200082 | 1 | Unchanged | Purging or flushing of thrusters shall take the thrusters characteristics into account. | NOTE 1 Monopropellant thrusters with catalytic beds have limitations regarding flushing liquids, gas flow rates and pressure differentials. NOTE 2 Actuation of a flow control valve with gas flow is subject to limitations to avoid overheating of the valve.
ECSS-E-ST-35-06C Rev.2 | ECSS - Current v1.0 | 4.3.6a | Requirement | ECSS-E-ST-35-06_0200083 | 1 | Unchanged | Subsystems incorporating components that constrain flushing or purging shall be built up allowing for in-process cleaning in accordance with clause 4.1c.
ECSS-E-ST-35-06C Rev.2 | ECSS - Current v1.0 | 4.3.6b | Requirement | ECSS-E-ST-35-06_0200084 | 1 | Unchanged | Subsystems with limited access and requiring flushing or purging shall be fitted with test ports.
ECSS-E-ST-35-06C Rev.2 | ECSS - Current v1.0 | 4.3.6c | Requirement | ECSS-E-ST-35-06_0200085 | 1 | Unchanged | Closed or protected subsystems and systems shall be handled in conformance with the ECSS-Q-ST-70-01, class M6.5 environment.
ECSS-E-ST-35-06C Rev.2 | ECSS - Current v1.0 | 4.3.6d | Requirement | ECSS-E-ST-35-06_0200086 | 1 | Unchanged | Open subsystems and systems shall be handled in a specified environment equal to or better than ECSS-Q-ST-70-01 class M6.5.
ECSS-E-ST-35-06C Rev.2 | ECSS - Current v1.0 | 4.3.6e | Requirement | ECSS-E-ST-35-06_0200087 | 1 | Unchanged | It shall be determined which environmental class applies to requirement 4.3.6d. | NOTE See Annex A.
ECSS-E-ST-35-06C Rev.2 | ECSS - Current v1.0 | 4.3.6f | Requirement | ECSS-E-ST-35-06_0200088 | 1 | Unchanged | Procedures shall be established to avoid contamination of the subsystem or system in case of component exchange.
ECSS-E-ST-35-06C Rev.2 | ECSS - Current v1.0 | 4.3.7a | Requirement | ECSS-E-ST-35-06_0200089 | 1 | Unchanged | The final rinsing solution shall meet or exceed the cleanliness requirements for which they are intended.
ECSS-E-ST-35-06C Rev.2 | ECSS - Current v1.0 | 4.3.7b | Requirement | ECSS-E-ST-35-06_0200090 | 1 | Unchanged | The rinsing liquid shall meet the requirements of clauses 4.4.4a, 4.4.4b, 4.4.4c, and 4.4.4h.
ECSS-E-ST-35-06C Rev.2 | ECSS - Current v1.0 | 4.3.7c | Requirement | ECSS-E-ST-35-06_0200091 | 1 | Unchanged | If the final rinsing is not compatible with the operational fluid in the system being cleaned, it shall be demonstrated that subsequent operations remove any residual rinsing solutions. | NOTE E.g. if IPA or ethanol only for the fuel system, not for the oxidizer system.
ECSS-E-ST-35-06C Rev.2 | ECSS - Current v1.0 | 4.4.1a | Requirement | ECSS-E-ST-35-06_0200092 | 1 | Unchanged | The particulate cleanliness class required shall be defined and selected, meeting program and system requirements.
ECSS-E-ST-35-06C Rev.2 | ECSS - Current v1.0 | 4.4.1b | Requirement | ECSS-E-ST-35-06_0200093 | 1 | Unchanged | The results of 4.4.1a shall be reported in Annex A and Annex C. | NOTE Practical experience with standard hydraulic and pneumatic systems has shown that particles below 5 µm are not critical.
ECSS-E-ST-35-06C Rev.2 | ECSS - Current v1.0 | 4.4.1c | Requirement | ECSS-E-ST-35-06_0200094 | 1 | Unchanged | The distribution and maximum amount of particles per class, as given in Table 4-1, shall not be exceeded.
ECSS-E-ST-35-06C Rev.2 | ECSS - Current v1.0 | 4.4.1d | Requirement | ECSS-E-ST-35-06_0200095 | 1 | Unchanged | Particles smaller than 5 µm shall not cause silting.
ECSS-E-ST-35-06C Rev.2 | ECSS - Current v1.0 | 4.4.1e | Requirement | ECSS-E-ST-35-06_0200096 | 1 | Unchanged | For systems, subsystems and components allowing the presence of particulate matter up to and including 5 mm, the particulate cleanliness requirements shall be based on the following three classes, the basis of each being a range of flow system external tube sizes: 1. Class 1, which applies for propulsion systems, or sections thereof with external tube sizes up to 20 mm (¾”). 2. Class 2, which applies for propulsion systems, or sections thereof with external tube sizes between 20 mm and 50 mm (¾” - 2”). 3. Class 3, which applies for propulsion systems, or sections thereof with external tube sizes exceeding 50 mm (>2”).
ECSS-E-ST-35-06C Rev.2 | ECSS - Current v1.0 | 4.4.1f | Permission | ECSS-E-ST-35-06_0200389 | 1 | Unchanged | Different cleanliness classes may be assigned to different sections of a propulsion subsystem or system provided these sections are separated from each other by filters such that the lower class section cannot be contaminated to a level that does not conform to its cleanliness requirements.
ECSS-E-ST-35-06C Rev.2 | ECSS - Current v1.0 | 4.4.1g | Requirement | ECSS-E-ST-35-06_0200098 | 1 | Unchanged | In cases where the flow systems, or sections thereof (propellant or pressurant), consist of more than one line size, the smallest flow system size shall specify the selection.
ECSS-E-ST-35-06C Rev.2 | ECSS - Current v1.0 | 4.4.1h | Requirement | ECSS-E-ST-35-06_0200099 | 1 | Unchanged | In cases where a component or subsystem was originally dimensioned for a smaller size system, but incorporated into a larger one, the smaller size system shall determine the class selection.
ECSS-E-ST-35-06C Rev.2 | ECSS - Current v1.0 | 4.4.1i | Requirement | ECSS-E-ST-35-06_0200100 | 1 | Unchanged | The classes 1 through 3 specified in 4.4.1e shall be subdivided in subclasses A through I as follows: 1. Subclass A applies for single part components (piece part, e.g. spring, valve seat, plunger, single tube and fitting). 2. Subclass B applies for multi part components (e.g. valves, tanks, engines). 3. Subclass C applies for subsystems (e.g. sub-assembly of multipart components and tubing). 4. Subclass D applies for systems. 5. Subclass E applies for test fluids. 6. Subclass F-1 applies for components with moving parts having clearances of 25 mm - 40 mm. 7. Subclass F-2 applies for components with moving parts having clearances of 40 mm - 65 mm. 8. Subclass F-3 applies for components with moving parts having clearances of 65 mm - 90 mm. 9. Subclass G applies for liquid propellants. 10. Subclass H applies for gases. 11. Subclass I applies for precision packaging material.
ECSS-E-ST-35-06C Rev.2 | ECSS - Current v1.0 | 4.4.1j | Requirement | ECSS-E-ST-35-06_0200101 | 1 | Unchanged | For systems, subsystems and components that do not allow the presence of particulate matter up to and including 5 mm the user shall define specific requirements. | NOTE See Annex A.
ECSS-E-ST-35-06C Rev.2 | ECSS - Current v1.0 | 4.4.2a | Requirement | ECSS-E-ST-35-06_0200102 | 1 | Unchanged | The NVR cleanliness class required shall be defined and selected, meeting program and system requirements.
ECSS-E-ST-35-06C Rev.2 | ECSS - Current v1.0 | 4.4.2b | Requirement | ECSS-E-ST-35-06_0200103 | 1 | Unchanged | The results of 4.4.2a shall be reported in Annex A and Annex C. | NOTE It does not contribute to the proper functioning of the propulsion system to specify a very small NVR level to components or subsystems with small critical areas. This can even lead to immeasurable quantities of NVR. In general, the smaller the component or subsystem, the larger the allowable NVR per surface area.
ECSS-E-ST-35-06C Rev.2 | ECSS - Current v1.0 | 4.4.2c | Requirement | ECSS-E-ST-35-06_0200104 | 1 | Unchanged | The maximum allowable NVR levels shall be classified in conformance with Table 4-2.
ECSS-E-ST-35-06C Rev.2 | ECSS - Current v1.0 | 4.4.3a | Requirement | ECSS-E-ST-35-06_0200105 | 1 | Unchanged | The dryness or liquid residual levels shall be defined and selected, based on specific program and system requirements, referred to in Annex A and reported in Annex C.
ECSS-E-ST-35-06C Rev.2 | ECSS - Current v1.0 | 4.4.3b | Requirement | ECSS-E-ST-35-06_0200106 | 1 | Unchanged | If not otherwise specified, dryness from water shall correspond to a dew point of purge gas: 1. for chemical propulsion systems the effluent gas moisture content to be less than 21 ml/l (dew point -55 °C) for individual components, or less than 127 ml/l (dew point -40 °C) for systems, 2. for electrical propulsion systems using Xenon the effluent gas moisture content to be less than 5 m/l (dew point -66 °C) for individual components, or less than 11 ml/l (dew point -60 °C) for systems.
ECSS-E-ST-35-06C Rev.2 | ECSS - Current v1.0 | 4.4.3c | Requirement | ECSS-E-ST-35-06_0200107 | 1 | Unchanged | Dryness from other liquids (e.g. IPA, HFE) shall correspond to a vapour concentration in the purge gas 1. For chemical propulsion systems the effluent gas liquid vapour content to be less than 10 ml/l for individual components and systems, 2. For electrical propulsion systems using Xenon the effluent gas moisture content to be less than 10 ml/l for individual components and systems.
ECSS-E-ST-35-06C Rev.2 | ECSS - Current v1.0 | 4.4.4a | Requirement | ECSS-E-ST-35-06_0200108 | 1 | Unchanged | Fluids to be used for filtration for particle count or NVR determination shall be filtered through a filter with dp £ 1 mm.
ECSS-E-ST-35-06C Rev.2 | ECSS - Current v1.0 | 4.4.4b | Requirement | ECSS-E-ST-35-06_0200109 | 1 | Unchanged | Fluids for other purposes than specified in 4.4.4a shall be filtered through a filter with dp £ 2 mm.
ECSS-E-ST-35-06C Rev.2 | ECSS - Current v1.0 | 4.4.4c | Requirement | ECSS-E-ST-35-06_0200110 | 1 | Unchanged | Fluids shall have not more non-volatile residue than 10 % of the NVR concentration specified for the purpose of NVR determination.
ECSS-E-ST-35-06C Rev.2 | ECSS - Current v1.0 | 4.4.4d | Requirement | ECSS-E-ST-35-06_0200111 | 1 | Unchanged | Fluids shall have not more than 50 mg/l NVR for the purpose of requirement 4.4.4b.
ECSS-E-ST-35-06C Rev.2 | ECSS - Current v1.0 | 4.4.4e | Requirement | ECSS-E-ST-35-06_0200112 | 1 | Unchanged | Nitrogen shall be equivalent to ISO 14951-3:2000.
ECSS-E-ST-35-06C Rev.2 | ECSS - Current v1.0 | 4.4.4f | Requirement | ECSS-E-ST-35-06_0200113 | 1 | Unchanged | Helium shall be equivalent to ISO 14951-4:2000.
ECSS-E-ST-35-06C Rev.2 | ECSS - Current v1.0 | 4.4.4g | Requirement | ECSS-E-ST-35-06_0200114 | 1 | Unchanged | Argon shall be equivalent to MIL-PRF-27415B, Grade A.
ECSS-E-ST-35-06C Rev.2 | ECSS - Current v1.0 | 4.4.4h | Requirement | ECSS-E-ST-35-06_0200115 | 1 | Unchanged | Water shall be equivalent to ISO 14951-10:2000.
ECSS-E-ST-35-06C Rev.2 | ECSS - Current v1.0 | 4.4.4i | Recommendation | ECSS-E-ST-35-06_0200390 | 1 | Unchanged | Cleaning and test liquids should be selected from Annex D.
ECSS-E-ST-35-06C Rev.2 | ECSS - Current v1.0 | 4.4.4j | Requirement | ECSS-E-ST-35-06_0200117 | 1 | Unchanged | It shall be verified that the cleaning fluids meet their specifications.
ECSS-E-ST-35-06C Rev.2 | ECSS - Current v1.0 | 4.4.4k | Requirement | ECSS-E-ST-35-06_0200118 | 1 | Unchanged | A verification shall be performed by taking samples from the container, the distribution system or the cleaning bench to be used.
ECSS-E-ST-35-06C Rev.2 | ECSS - Current v1.0 | 4.4.4l | Requirement | ECSS-E-ST-35-06_0200119 | 1 | Unchanged | The selection of fluids used in processing shall be approved by the customer.
ECSS-E-ST-35-06C Rev.2 | ECSS - Current v1.0 | 4.4.4m | Requirement | ECSS-E-ST-35-06_0200120 | 1 | Unchanged | The following compatibility issues, as applicable, shall be considered and evaluated in the selection of processing fluids: 1. corrosion; 2. stress corrosion cracking; 3. embrittlement; 4. leaching; 5. masking of crack-like indications; 6. residue; 7. crazing (nonmetallic); 8. reversion (nonmetallic); 9. hydrolysis (nonmetallic) or water absorption; 10. chemical activity.
ECSS-E-ST-35-06C Rev.2 | ECSS - Current v1.0 | 4.5a | Requirement | ECSS-E-ST-35-06_0200121 | 1 | Unchanged | Cleanliness test methods shall be selected and justified.
ECSS-E-ST-35-06C Rev.2 | ECSS - Current v1.0 | 4.5b | Requirement | ECSS-E-ST-35-06_0200122 | 1 | Unchanged | Cleanliness test methods shall be reported in Annex A.
ECSS-E-ST-35-06C Rev.2 | ECSS - Current v1.0 | 4.5c | Requirement | ECSS-E-ST-35-06_0200123 | 1 | Unchanged | Cleanliness test methods shall be performed in conformance with the CTS produced in conformance with Annex B.
ECSS-E-ST-35-06C Rev.2 | ECSS - Current v1.0 | 4.6a | Requirement | ECSS-E-ST-35-06_0200124 | 1 | Unchanged | The required level of cleanliness shall be established based on clause 4.4 and reported in conformance with Annex C.
ECSS-E-ST-35-06C Rev.2 | ECSS - Current v1.0 | 4.6b | Requirement | ECSS-E-ST-35-06_0200125 | 1 | Unchanged | The cleanliness code shall be derived from Table 4-3 through.
ECSS-E-ST-35-06C Rev.2 | ECSS - Current v1.0 | 4.6c | Requirement | ECSS-E-ST-35-06_0200126 | 1 | Unchanged | The cleanliness code and the established particulate class, sub-class and level shall be used to specify to the cleaning facility the desired level of cleanliness.
ECSS-E-ST-35-06C Rev.2 | ECSS - Current v1.0 | 4.6d | Requirement | ECSS-E-ST-35-06_0200127 | 1 | Unchanged | After cleaning, analysis and verification have been completed by the cleaning facility, the cleaned part or component shall be sealed in a package and marked with the cleanliness code attached to the package. | NOTE Particulate class: 2, subclass B NVR level: A Visual contamination level: VC Code: 2B/A/VC
ECSS-E-ST-35-06C Rev.2 | ECSS - Current v1.0 | 4.6e | Permission | ECSS-E-ST-35-06_0200391 | 1 | Unchanged | Hardware cleaned to a more stringent cleanliness level than is required may be used.
ECSS-E-ST-35-06C Rev.2 | ECSS - Current v1.0 | 5.1a | Requirement | ECSS-E-ST-35-06_0200129 | 1 | Unchanged | The selection of the cleaning agents and the processes shall be reported in conformance with Annex B and approved by the customer.
ECSS-E-ST-35-06C Rev.2 | ECSS - Current v1.0 | 5.1b | Requirement | ECSS-E-ST-35-06_0200130 | 1 | Unchanged | For ‘Process control’, requirements shall be in conformance with ECSS-Q-ST-70 with the exception of ‘Associated materials and mechanical parts’, ‘Selection’, and ‘Packaging, storage, removal from storage’.
ECSS-E-ST-35-06C Rev.2 | ECSS - Current v1.0 | 5.1c | Requirement | ECSS-E-ST-35-06_0200131 | 1 | Unchanged | It shall be verified before processing that the cleaning facilities and agents meet the specified requirements.
ECSS-E-ST-35-06C Rev.2 | ECSS - Current v1.0 | 5.1d | Requirement | ECSS-E-ST-35-06_0200132 | 1 | Unchanged | Surfaces that are being degraded during fabrication or pre-cleaning shall be processed to restore the original protective coating.
ECSS-E-ST-35-06C Rev.2 | ECSS - Current v1.0 | 5.1e | Recommendation | ECSS-E-ST-35-06_0200392 | 1 | Unchanged | Cleaning should be done by liquids. | NOTE Liquids have a large dirt carrying capacity
ECSS-E-ST-35-06C Rev.2 | ECSS - Current v1.0 | 5.1f | Recommendation | ECSS-E-ST-35-06_0200393 | 1 | Unchanged | Ultrasonic agitation should be used. | NOTE This facilitates removing contamination from cavities.
ECSS-E-ST-35-06C Rev.2 | ECSS - Current v1.0 | 5.1g | Recommendation | ECSS-E-ST-35-06_0200394 | 1 | Unchanged | As an alternative to 5.1f, gas-saturated liquids should be used for cleaning. | NOTE Cavitation of gas and gas bubbles helps to lift contaminants.
ECSS-E-ST-35-06C Rev.2 | ECSS - Current v1.0 | 5.1h | Requirement | ECSS-E-ST-35-06_0200136 | 1 | Unchanged | The cleaning fluids shall be compatible with the components being cleaned. | NOTE 1 See ECSS-E-ST-35-10. NOTE 2 Solvents identified in Annex D as having low threshold limit values are not suitable for cleaning processes conducted in enclosed environments, such as clean rooms, due to their toxicity unless the facility is especially designed for their use.
ECSS-E-ST-35-06C Rev.2 | ECSS - Current v1.0 | 5.1i | Requirement | ECSS-E-ST-35-06_0200137 | 1 | Unchanged | Temporary installed hardware shall: 1. be compatible with the cleaning process 2. be pre-cleaned 3. not compromise the hardware to be cleaned 4. be marked as temporarily installed
ECSS-E-ST-35-06C Rev.2 | ECSS - Current v1.0 | 5.2.1a | Requirement | ECSS-E-ST-35-06_0200138 | 1 | Unchanged | The cleaning organization shall determine and establish the appropriate environmental, health and safety practices that are in conformance with applicable regulations and safety programme plan of ECSS-Q-ST-40. | NOTE 1 This standard does not purport to address all of the environmental, health or safety problems associated with cleaning processes. NOTE 2 Cleaning requires the use of materials, processes, and equipment that can be hazardous, toxic or detrimental to the environment and personnel.
ECSS-E-ST-35-06C Rev.2 | ECSS - Current v1.0 | 5.2.1b | Requirement | ECSS-E-ST-35-06_0200139 | 1 | Unchanged | The cleaning organization shall store all hazardous substances in accordance with the prevailing safety regulations.
ECSS-E-ST-35-06C Rev.2 | ECSS - Current v1.0 | 5.2.1c | Requirement | ECSS-E-ST-35-06_0200140 | 1 | Unchanged | The cleaning organization shall inform the local emergency planning organization as to the quantity on hand and the storage location of hazardous substances.
ECSS-E-ST-35-06C Rev.2 | ECSS - Current v1.0 | 5.2.2a | Requirement | ECSS-E-ST-35-06_0200141 | 1 | Unchanged | Hardware that has been exposed to propellant shall be decontaminated before precision cleaning. | NOTE Example of such a hardware is propellant loading equipment.
ECSS-E-ST-35-06C Rev.2 | ECSS - Current v1.0 | 5.2.2b | Requirement | ECSS-E-ST-35-06_0200142 | 1 | Unchanged | Decontamination shall take place in an approved facility.
ECSS-E-ST-35-06C Rev.2 | ECSS - Current v1.0 | 5.2.2c | Requirement | ECSS-E-ST-35-06_0200143 | 1 | Unchanged | A safety certificate shall confirm that the hardware has been decontaminated to a safe level.
ECSS-E-ST-35-06C Rev.2 | ECSS - Current v1.0 | 5.2.2d | Requirement | ECSS-E-ST-35-06_0200144 | 1 | Unchanged | Fluid ground support systems shall be: 1. sampled before use to ensure that the GSE does not contaminate the fluids; 2. cleaned before use to ensure cleanliness and dryness; 3. Inspected to ensure that filters are operational. | NOTE Example of such system is propellant loading equipment.
ECSS-E-ST-35-06C Rev.2 | ECSS - Current v1.0 | 5.2.2e | Requirement | ECSS-E-ST-35-06_0200145 | 1 | Unchanged | Components obstructing precision cleaning due to blocking portions of a system causing the following, shall be removed and replaced: 1. entrapment of liquids, 2. incompatibility with the required cleaning process.
ECSS-E-ST-35-06C Rev.2 | ECSS - Current v1.0 | 5.2.3a | Requirement | ECSS-E-ST-35-06_0200146 | 1 | Unchanged | Cleaning processes shall be proposed by the cleaning organization.
ECSS-E-ST-35-06C Rev.2 | ECSS - Current v1.0 | 5.2.3b | Requirement | ECSS-E-ST-35-06_0200147 | 1 | Unchanged | Only qualified cleaning processes shall be used.
ECSS-E-ST-35-06C Rev.2 | ECSS - Current v1.0 | 5.2.3c | Requirement | ECSS-E-ST-35-06_0200148 | 1 | Unchanged | The process shall not be detrimental to the hardware being cleaned.
ECSS-E-ST-35-06C Rev.2 | ECSS - Current v1.0 | 5.2.3d | Requirement | ECSS-E-ST-35-06_0200149 | 1 | Unchanged | Process approval shall be obtained from the customer prior to cleaning and handling.
ECSS-E-ST-35-06C Rev.2 | ECSS - Current v1.0 | 5.2.3e | Requirement | ECSS-E-ST-35-06_0200150 | 1 | Unchanged | To obtain approval, the cleaning organization shall submit to the customer the proof that the qualified cleaning process satisfies the need.
ECSS-E-ST-35-06C Rev.2 | ECSS - Current v1.0 | 5.3.1a | Requirement | ECSS-E-ST-35-06_0200151 | 1 | Unchanged | All critical surfaces of system hardware shall be pre-cleaned to remove contaminants, e.g. dirt, grit, scale, corrosion, grease, oil and other foreign matter prior to any precision-cleaning process.
ECSS-E-ST-35-06C Rev.2 | ECSS - Current v1.0 | 5.3.1b | Requirement | ECSS-E-ST-35-06_0200152 | 1 | Unchanged | Assembled items that do not lend themselves to this type of treatment shall have been treated prior to assembly. | NOTE Annex E shows the typical pre-cleaning sequence for common materials.
ECSS-E-ST-35-06C Rev.2 | ECSS - Current v1.0 | 5.3.2.1a | Requirement | ECSS-E-ST-35-06_0200153 | 1 | Unchanged | Mechanical pre-cleaning shall be performed only if the process of abrasion does not lead to unacceptable damage of the item being cleaned.
ECSS-E-ST-35-06C Rev.2 | ECSS - Current v1.0 | 5.3.2.1b | Requirement | ECSS-E-ST-35-06_0200154 | 1 | Unchanged | Mechanical pre-cleaning shall be performed before or during chemical cleaning.
ECSS-E-ST-35-06C Rev.2 | ECSS - Current v1.0 | 5.3.2.1c | Requirement | ECSS-E-ST-35-06_0200155 | 1 | Unchanged | If there are foreign deposits due to mechanical pre-cleaning, these shall be removed. | NOTE Mechanical pre-cleaning includes e.g. wire brushing, shot blasting (wet and dry), grinding, abrasive blasting (wet or dry), the use of aluminium oxide-abrasive-coated papers and cloths.
ECSS-E-ST-35-06C Rev.2 | ECSS - Current v1.0 | 5.3.2.1d | Requirement | ECSS-E-ST-35-06_0200156 | 1 | Unchanged | Compatibility of dissimilar metals shall be considered when selecting a mechanical cleaning method.
ECSS-E-ST-35-06C Rev.2 | ECSS - Current v1.0 | 5.3.2.1e | Requirement | ECSS-E-ST-35-06_0200157 | 1 | Unchanged | Mechanical pre-cleaning shall be verified by visual inspection | NOTE E.g. boroscope in pipes.
ECSS-E-ST-35-06C Rev.2 | ECSS - Current v1.0 | 5.3.2.1f | Requirement | ECSS-E-ST-35-06_0200158 | 1 | Unchanged | The conditions of cleaning baths, flushing and purging equipment shall be controlled.
ECSS-E-ST-35-06C Rev.2 | ECSS - Current v1.0 | 5.3.2.2a | Requirement | ECSS-E-ST-35-06_0200159 | 1 | Unchanged | The process of ultrasonic cleaning shall be qualified for the individual components to be cleaned, e.g. power level, frequency, temperature, duration. | NOTE Dry lubrication coatings (MoS2) is destroyed by US cleaning.
ECSS-E-ST-35-06C Rev.2 | ECSS - Current v1.0 | 5.3.2.2b | Requirement | ECSS-E-ST-35-06_0200160 | 1 | Unchanged | For aluminium parts the allowable contact duration of the US cleaning process shall be defined.
ECSS-E-ST-35-06C Rev.2 | ECSS - Current v1.0 | 5.3.2.2c | Requirement | ECSS-E-ST-35-06_0200161 | 1 | Unchanged | The US equipment shall be compatible with the fluids used.
ECSS-E-ST-35-06C Rev.2 | ECSS - Current v1.0 | 5.3.3.1a | Requirement | ECSS-E-ST-35-06_0200162 | 1 | Unchanged | Acid cleaners shall be used to remove contamination not removable by other solutions. | NOTE Acid cleaners include nitric acid, chromic acid inhibited hydrochloric acid, inhibited sulphuric acid, inhibited phosphoric acid, mixed acid de-oxidisers and alcoholic phosphoric acid.
ECSS-E-ST-35-06C Rev.2 | ECSS - Current v1.0 | 5.3.3.1b | Requirement | ECSS-E-ST-35-06_0200163 | 1 | Unchanged | Alkaline cleaners and organic or water-based solvents shall be used for degreasing and removal of organic and inorganic contamination, e.g. scale and soluble metal oxides, see Annex D.
ECSS-E-ST-35-06C Rev.2 | ECSS - Current v1.0 | 5.3.3.1c | Requirement | ECSS-E-ST-35-06_0200164 | 1 | Unchanged | To avoid corrosion and etching, passivation and neutralising solutions shall be used as a supplementary process to mechanical, acid and alkaline cleaning.
ECSS-E-ST-35-06C Rev.2 | ECSS - Current v1.0 | 5.3.3.2a | Requirement | ECSS-E-ST-35-06_0200165 | 1 | Unchanged | The neutralization process shall be verified by test to ensure that all acids, alkalis and detergents have been removed from the item.
ECSS-E-ST-35-06C Rev.2 | ECSS - Current v1.0 | 5.3.3.2b | Requirement | ECSS-E-ST-35-06_0200166 | 1 | Unchanged | The neutralization process shall be based on tests performed per ASTM D1293:1999.
ECSS-E-ST-35-06C Rev.2 | ECSS - Current v1.0 | 5.3.3.2c | Requirement | ECSS-E-ST-35-06_0200167 | 1 | Unchanged | The neutralization process shall compare a sample of the rinsing fluid effluent (e.g. 200ml) with the rinse fluid source to show that the pH value is between 5 and 8.
ECSS-E-ST-35-06C Rev.2 | ECSS - Current v1.0 | 5.3.3.2d | Requirement | ECSS-E-ST-35-06_0200168 | 1 | Unchanged | The neutralization process shall use water complying with ISO 14951-10, Type HP, as final rinsing fluid.
ECSS-E-ST-35-06C Rev.2 | ECSS - Current v1.0 | 5.4.1a | Requirement | ECSS-E-ST-35-06_0200169 | 1 | Unchanged | Critical surfaces of components, subsystems and systems hardware that have been pre-cleaned shall be visually clean prior to proceeding to any precision-cleaning operation.
ECSS-E-ST-35-06C Rev.2 | ECSS - Current v1.0 | 5.4.1b | Permission | ECSS-E-ST-35-06_0200395 | 1 | Unchanged | Scale-free discoloration due to welding or passivation need not be cleaned. | NOTE Detailed acceptance criteria are part of the welding and passivation acceptance procedures.
ECSS-E-ST-35-06C Rev.2 | ECSS - Current v1.0 | 5.4.1c | Requirement | ECSS-E-ST-35-06_0200171 | 1 | Unchanged | Precision-cleaning operations shall be performed in an environment compatible with the component cleanliness requirement.
ECSS-E-ST-35-06C Rev.2 | ECSS - Current v1.0 | 5.4.1d | Requirement | ECSS-E-ST-35-06_0200172 | 1 | Unchanged | For precision cleaning, clause 4.6 shall apply.
ECSS-E-ST-35-06C Rev.2 | ECSS - Current v1.0 | 5.4.1e | Requirement | ECSS-E-ST-35-06_0200173 | 1 | Unchanged | If 5.4.1c cannot be met, it shall be assured that equipment is securely packed and that entry of contamination is avoided. | NOTE Example of situation when 5.4.1c cannot be met is due to the size or the equipment. Example of operations when contamination can enter are connect and disconnect activities.
ECSS-E-ST-35-06C Rev.2 | ECSS - Current v1.0 | 5.4.1f | Requirement | ECSS-E-ST-35-06_0200174 | 1 | Unchanged | Precision cleaned articles shall be packaged immediately after verification and drying operations, or suitably protected prior to leaving the controlled environment. | NOTE See also clause 4.6d.
ECSS-E-ST-35-06C Rev.2 | ECSS - Current v1.0 | 5.4.1g | Requirement | ECSS-E-ST-35-06_0200175 | 1 | Unchanged | Assembled items that do not lend themselves to this type of treatment shall have been treated prior to assembly.
ECSS-E-ST-35-06C Rev.2 | ECSS - Current v1.0 | 5.4.1h | Requirement | ECSS-E-ST-35-06_0200176 | 1 | Unchanged | Metallic items shall have been surface treated (cleaned, passivated or coated), as applicable, to prevent latent corrosion and contamination.
ECSS-E-ST-35-06C Rev.2 | ECSS - Current v1.0 | 5.4.1i | Requirement | ECSS-E-ST-35-06_0200177 | 1 | Unchanged | All critical surfaces of hardware shall be precision cleaned to meet the agreed requirements.
ECSS-E-ST-35-06C Rev.2 | ECSS - Current v1.0 | 5.4.1j | Requirement | ECSS-E-ST-35-06_0200178 | 1 | Unchanged | Cleaning of hardware which, due to size or other considerations, cannot meet the requirement 5.4.1i, shall be agreed with the customer. | NOTE Subsystems and systems may require disassembly to permit cleaning.
ECSS-E-ST-35-06C Rev.2 | ECSS - Current v1.0 | 5.4.2a | Requirement | ECSS-E-ST-35-06_0200179 | 1 | Unchanged | Systems that have successfully passed the specified quality assurance tests for initial acceptance and have been placed in operation shall be re-cleaned if analysis shows that the delivered fluid does not meet specified requirements or to allow for safe transport and handling. | NOTE Examples of such systems are propulsion systems, test stands, and GSE.
ECSS-E-ST-35-06C Rev.2 | ECSS - Current v1.0 | 5.5.1a | Requirement | ECSS-E-ST-35-06_0200180 | 1 | Unchanged | The selected drying methods shall be justified and reported in conformance with Annex B.
ECSS-E-ST-35-06C Rev.2 | ECSS - Current v1.0 | 5.5.1b | Requirement | ECSS-E-ST-35-06_0200181 | 1 | Unchanged | The hardware shall be dried by removing traces of cleaning liquids from the outside and from the inside.
ECSS-E-ST-35-06C Rev.2 | ECSS - Current v1.0 | 5.5.1c | Requirement | ECSS-E-ST-35-06_0200182 | 1 | Unchanged | The drying process shall remove liquids from trapped areas (e.g. valves open).
ECSS-E-ST-35-06C Rev.2 | ECSS - Current v1.0 | 5.5.1d | Requirement | ECSS-E-ST-35-06_0200183 | 1 | Unchanged | The temperature used during drying shall not exceed the component or system allowable temperature ranges.
ECSS-E-ST-35-06C Rev.2 | ECSS - Current v1.0 | 5.5.1e | Requirement | ECSS-E-ST-35-06_0200184 | 1 | Unchanged | The selected temperature for drying from liquids shall be within the operational temperature range of the liquid.
ECSS-E-ST-35-06C Rev.2 | ECSS - Current v1.0 | 5.5.1f | Requirement | ECSS-E-ST-35-06_0200185 | 1 | Unchanged | The hardware shall be protected against re-contamination during the drying process.
ECSS-E-ST-35-06C Rev.2 | ECSS - Current v1.0 | 5.5.1g | Requirement | ECSS-E-ST-35-06_0200186 | 1 | Unchanged | The hardware temperature shall be monitored. | NOTE 1 To efficiently remove traces of water from cleaning the hardware is rinsed with a small amount of alcohol (e.g. IPA) before drying. NOTE 2 For drying of complex piping and tank systems, gas filling and evacuation cycles are used.
ECSS-E-ST-35-06C Rev.2 | ECSS - Current v1.0 | 5.5.2a | Requirement | ECSS-E-ST-35-06_0200187 | 1 | Unchanged | Gases used for dry purging and dryness verification of chemical propulsion shall be in conformance with: 1. Nitrogen: ISO 14951-3, Type I, Grade A, 2. Helium: ISO 14951-4, Type I, Grade A.
ECSS-E-ST-35-06C Rev.2 | ECSS - Current v1.0 | 5.5.2b | Requirement | ECSS-E-ST-35-06_0200188 | 1 | Unchanged | Gases used for dry purging and dryness verification of electrical propulsion systems shall conform to: 1. Nitrogen: ISO 14951-3 Type I, grade A for purging and grade C for verification, 2. Helium: ISO-14951-4 Type I, grade A for purging and grade F for verification, 3. Argon: MIL-PRF-27415B; Grade A for verification, Grade B for purging.
ECSS-E-ST-35-06C Rev.2 | ECSS - Current v1.0 | 5.5.2c | Requirement | ECSS-E-ST-35-06_0200189 | 1 | Unchanged | Gas specified in 5.5.2a and 5.5.2b shall be filtered through a filter with dp £ 2 mm.
ECSS-E-ST-35-06C Rev.2 | ECSS - Current v1.0 | 5.5.2d | Requirement | ECSS-E-ST-35-06_0200190 | 1 | Unchanged | The dew point or condensation point of the purge gas shall be below -60 °C (11 ml/l).
ECSS-E-ST-35-06C Rev.2 | ECSS - Current v1.0 | 5.5.3.1a | Requirement | ECSS-E-ST-35-06_0200191 | 1 | Unchanged | The reliability of the dryness shall be verified by clause 5.5.3.2 or 5.5.3.3.
ECSS-E-ST-35-06C Rev.2 | ECSS - Current v1.0 | 5.5.3.2a | Requirement | ECSS-E-ST-35-06_0200192 | 1 | Unchanged | The quantitative analysis reliability sample shall consist of a minimum of 5 % of the items dried but not less than one sample from each group of items dried.
ECSS-E-ST-35-06C Rev.2 | ECSS - Current v1.0 | 5.5.3.2b | Requirement | ECSS-E-ST-35-06_0200193 | 1 | Unchanged | The sample shall be selected such that it reflects the composition of the lot containing production items that have been cleaned, verified and dried. | NOTE A lot does not necessarily mean identical parts but does include all hardware processed in one operation.
ECSS-E-ST-35-06C Rev.2 | ECSS - Current v1.0 | 5.5.3.2c | Requirement | ECSS-E-ST-35-06_0200194 | 1 | Unchanged | The reliability sample and the segment of production that it represents shall be identified, as specified by the customer.
ECSS-E-ST-35-06C Rev.2 | ECSS - Current v1.0 | 5.5.3.3a | Requirement | ECSS-E-ST-35-06_0200195 | 1 | Unchanged | After qualification of the procedure and equipment for a specific hardware configuration, reliability sampling shall be left to the discretion of the customer.
ECSS-E-ST-35-06C Rev.2 | ECSS - Current v1.0 | 5.5.3.3b | Requirement | ECSS-E-ST-35-06_0200196 | 1 | Unchanged | Samples for qualification of the drying process shall be selected as follows: 1. Select a minimum of five cleaned, verified and dried items from each of the hardware configuration to be qualified, 2. Evaluate samples in accordance with 5.5.3.4.
ECSS-E-ST-35-06C Rev.2 | ECSS - Current v1.0 | 5.5.3.3c | Requirement | ECSS-E-ST-35-06_0200197 | 1 | Unchanged | Upon qualification of the drying procedure for each hardware configuration, the established drying cycle requirements shall be implemented.
ECSS-E-ST-35-06C Rev.2 | ECSS - Current v1.0 | 5.5.3.3d | Requirement | ECSS-E-ST-35-06_0200198 | 1 | Unchanged | The supplier shall define at what intervals periodic spot tests are made to ensure that drying procedures continue to be effective. | NOTE The reliability of the drying procedure can be established for each hardware configuration and drying process.
ECSS-E-ST-35-06C Rev.2 | ECSS - Current v1.0 | 5.5.3.4a | Requirement | ECSS-E-ST-35-06_0200199 | 1 | Unchanged | Pre-filtered drying gas shall be flowed through or over the affected surfaces of the item being tested.
ECSS-E-ST-35-06C Rev.2 | ECSS - Current v1.0 | 5.5.3.4b | Requirement | ECSS-E-ST-35-06_0200200 | 1 | Unchanged | For hardware processed with aqueous media, the dew point of the drying gas entering and leaving the affected item shall be monitored to determine the presence of moisture on cleaned and dried surfaces.
ECSS-E-ST-35-06C Rev.2 | ECSS - Current v1.0 | 5.5.3.4c | Requirement | ECSS-E-ST-35-06_0200201 | 1 | Unchanged | An increase in the moisture content of the drying gas of 5 ml/l or greater shall necessitate additional drying prior to packaging or the application of protective coverings.
ECSS-E-ST-35-06C Rev.2 | ECSS - Current v1.0 | 5.5.3.4d | Requirement | ECSS-E-ST-35-06_0200202 | 1 | Unchanged | For hardware processed with halogenated solvents, alcohols or hydrocarbons, the effluent drying gas shall be monitored with a halogen, alcohol or hydrocarbon detector, respectively, to determine if affected surfaces are free from residual solvent.
ECSS-E-ST-35-06C Rev.2 | ECSS - Current v1.0 | 5.5.3.4e | Requirement | ECSS-E-ST-35-06_0200203 | 1 | Unchanged | An increase in the halogen, alcohol or hydrocarbon concentration of 5 ml/l or more in the drying gas shall necessitate additional drying prior to packaging or of the application of protective coatings. | NOTE 1 Due to the time for evaporation of liquids in a closed volume, the measurements of dryness need be timed properly. NOTE 2 The reliability of the drying procedure for items subjected to liquids during cleaning or drying procedures can be established.
ECSS-E-ST-35-06C Rev.2 | ECSS - Current v1.0 | 5.5.4a | Requirement | ECSS-E-ST-35-06_0200204 | 1 | Unchanged | Flow rates and pressures during dry purging and verification shall not exceed the specified operational limits of components, subsystems or systems.
ECSS-E-ST-35-06C Rev.2 | ECSS - Current v1.0 | 5.5.5.1a | Requirement | ECSS-E-ST-35-06_0200205 | 1 | Unchanged | The vacuum pressure shall be monitored.
ECSS-E-ST-35-06C Rev.2 | ECSS - Current v1.0 | 5.5.5.1b | Requirement | ECSS-E-ST-35-06_0200206 | 1 | Unchanged | Re-pressurization gas shall be filtered through a 2 mm filter.
ECSS-E-ST-35-06C Rev.2 | ECSS - Current v1.0 | 5.5.5.1c | Requirement | ECSS-E-ST-35-06_0200207 | 1 | Unchanged | Vacuum pumping systems shall prevent oil back-migration into the vacuum facility.
ECSS-E-ST-35-06C Rev.2 | ECSS - Current v1.0 | 5.5.5.2a | Requirement | ECSS-E-ST-35-06_0200208 | 1 | Informative Change | The following items shall accomplish the vacuum drying processes: 1. Clean vacuum oven, with temperature control. 2. (Vent) gas, in conformance with clauses 5.5.2a, 5.5.2b and 5.5.2c or HEPA filtered air. 3. Thermocouple, for independent temperature monitoring of parts during procedure qualification. | NOTE to item 1: Typically, temperature ranging from 45 °C to 130 °C.
ECSS-E-ST-35-06C Rev.2 | ECSS - Current v1.0 | 5.5.5.3a | Requirement | ECSS-E-ST-35-06_0200209 | 1 | Unchanged | Hardware shall be placed in the vacuum oven.
ECSS-E-ST-35-06C Rev.2 | ECSS - Current v1.0 | 5.5.5.3b | Requirement | ECSS-E-ST-35-06_0200210 | 1 | Unchanged | The drying time, vacuum level and temperature for the hardware shall be specified.
ECSS-E-ST-35-06C Rev.2 | ECSS - Current v1.0 | 5.5.5.3c | Requirement | ECSS-E-ST-35-06_0200211 | 1 | Unchanged | During the procedure qualification, the thermocouple shall be attached, e.g. by clamping, to the largest part placed in the oven.
ECSS-E-ST-35-06C Rev.2 | ECSS - Current v1.0 | 5.5.5.3d | Requirement | ECSS-E-ST-35-06_0200212 | 1 | Unchanged | The oven shall be closed, purged and filled with inert test gas if required for the specific application.
ECSS-E-ST-35-06C Rev.2 | ECSS - Current v1.0 | 5.5.5.3e | Requirement | ECSS-E-ST-35-06_0200213 | 1 | Unchanged | Subsequently, the oven shall be heated to the desired vacuum drying temperature.
ECSS-E-ST-35-06C Rev.2 | ECSS - Current v1.0 | 5.5.5.4a | Requirement | ECSS-E-ST-35-06_0200214 | 1 | Unchanged | Once the temperature monitor indicates that the hardware in the oven has reached the desired temperature, a vacuum shall be drawn on the parts and maintained for the period specified in 5.5.5.3b.
ECSS-E-ST-35-06C Rev.2 | ECSS - Current v1.0 | 5.5.5.4b | Requirement | ECSS-E-ST-35-06_0200215 | 1 | Unchanged | Once the liquids have been evaporated from the hardware, the heating shall be discontinued and the oven is slowly filled with a filtered gas in conformance with 5.5.5.2a.2.
ECSS-E-ST-35-06C Rev.2 | ECSS - Current v1.0 | 5.5.5.5a | Requirement | ECSS-E-ST-35-06_0200216 | 1 | Unchanged | Hardware to be dried by internal evacuation shall allow for exposure to internal vacuum.
ECSS-E-ST-35-06C Rev.2 | ECSS - Current v1.0 | 5.5.5.5b | Requirement | ECSS-E-ST-35-06_0200217 | 1 | Unchanged | To ensure that the applied drying method by evacuation is applied to all sections of the hardware, an analysis of the hardware shall be made. | NOTE E.g. non-return valve, shut-off valve.
ECSS-E-ST-35-06C Rev.2 | ECSS - Current v1.0 | 5.6a | Permission | ECSS-E-ST-35-06_0200396 | 1 | Unchanged | Components, subsystems and systems that cannot be cleaned, certified and processed per the requirements of 5.1 through 5.5 (because of e.g. the size, construction, or materials of construction), may be processed as excepted components, subsystems and systems as specified in 5.6b and 5.6c.
ECSS-E-ST-35-06C Rev.2 | ECSS - Current v1.0 | 5.6b | Requirement | ECSS-E-ST-35-06_0200219 | 1 | Unchanged | Excepted components, subsystems and systems shall require a request for approval in conformance with ECSS-Q-ST-70 ‘Request for approval (RFA)’.
ECSS-E-ST-35-06C Rev.2 | ECSS - Current v1.0 | 5.6c | Requirement | ECSS-E-ST-35-06_0200220 | 1 | Unchanged | These items shall be cleaned as to the intent of this part of ECSS-E-ST-35-06, as far as is practical.
ECSS-E-ST-35-06C Rev.2 | ECSS - Current v1.0 | 6.1.1a | Requirement | ECSS-E-ST-35-06_0200221 | 1 | Unchanged | The surfaces of all items that come into contact with the service medium shall be visually inspected for the presence of moisture, corrosion, scale, dirt, grease and other foreign matter.
ECSS-E-ST-35-06C Rev.2 | ECSS - Current v1.0 | 6.1.1b | Requirement | ECSS-E-ST-35-06_0200222 | 1 | Unchanged | An external light source or boroscope shall be used to examine internal surfaces.
ECSS-E-ST-35-06C Rev.2 | ECSS - Current v1.0 | 6.1.1c | Requirement | ECSS-E-ST-35-06_0200223 | 1 | Unchanged | Light source, angle of incidence, viewing distance and magnification shall be specified.
ECSS-E-ST-35-06C Rev.2 | ECSS - Current v1.0 | 6.1.1d | Requirement | ECSS-E-ST-35-06_0200224 | 1 | Unchanged | Items having limited accessibility for visual inspection shall be accepted or rejected on the basis of the quality assurance inspections of 6.1.2, 6.2 and 4.5. | NOTE 1 Visual inspection can be done with the unaided eye or a magnification up to 20 to be agreed between the supplier and the customer. NOTE 2 The unaided eye is able to discern particles down to 50 m.
ECSS-E-ST-35-06C Rev.2 | ECSS - Current v1.0 | 6.1.1e | Requirement | ECSS-E-ST-35-06_0200225 | 1 | Unchanged | The VC+UV inspection shall be performed on precision cleaned items to assure these are free of polymers, cleaning agents or oils.
ECSS-E-ST-35-06C Rev.2 | ECSS - Current v1.0 | 6.1.1f | Requirement | ECSS-E-ST-35-06_0200226 | 1 | Unchanged | The UV light source shall have a wave length between 250 nm and 395 nm.
ECSS-E-ST-35-06C Rev.2 | ECSS - Current v1.0 | 6.1.1g | Requirement | ECSS-E-ST-35-06_0200227 | 1 | Unchanged | The minimum power of the UV source shall be 100 W.
ECSS-E-ST-35-06C Rev.2 | ECSS - Current v1.0 | 6.1.1h | Requirement | ECSS-E-ST-35-06_0200228 | 1 | Unchanged | The results of visual inspection shall be reported in conformance with Annex C.
ECSS-E-ST-35-06C Rev.2 | ECSS - Current v1.0 | 6.1.2a | Requirement | ECSS-E-ST-35-06_0200229 | 1 | Unchanged | All surfaces that have been in contact with acid or basic liquids shall be tested with pH paper while the surfaces are wet from the final water rinse.
ECSS-E-ST-35-06C Rev.2 | ECSS - Current v1.0 | 6.1.2b | Requirement | ECSS-E-ST-35-06_0200230 | 1 | Unchanged | Dry surfaces of completed items shall be wetted with a few drops of high purity water, with a pH range of 5,0 to 8,0, meeting the requirements of ISO 14951-10:2000, to permit testing as required.
ECSS-E-ST-35-06C Rev.2 | ECSS - Current v1.0 | 6.1.2c | Requirement | ECSS-E-ST-35-06_0200231 | 1 | Unchanged | When tested, the pH shall range from 5,0 to 8,0 and reported in conformance with Annex C.
ECSS-E-ST-35-06C Rev.2 | ECSS - Current v1.0 | 6.2.1a | Requirement | ECSS-E-ST-35-06_0200232 | 1 | Unchanged | Items cleaned in a controlled environment, except those processed to level visually clean (VC) or level visually clean and inspected with the aid of an ultraviolet (UV) light, shall be tested for conformance to the applicable cleanliness level by the test liquid-flush procedure given in 6.2.2 to 6.2.4.
ECSS-E-ST-35-06C Rev.2 | ECSS - Current v1.0 | 6.2.2a | Requirement | ECSS-E-ST-35-06_0200233 | 1 | Unchanged | The test fluids shall not react with, combine with, etch, or otherwise cause immediate or latent degradation of the item being tested, and can be selected from those specified in Annex D.
ECSS-E-ST-35-06C Rev.2 | ECSS - Current v1.0 | 6.2.2b | Requirement | ECSS-E-ST-35-06_0200234 | 1 | Unchanged | The test fluid shall meet the following requirements: 1. The test liquid is filtered through a filter with dp £ 1 mm and has less than 10 % of the allowed non-volatile residue concentration (NVR) for the application. 2. The maximum allowable NVR level of the test solvent does not exceed 50 mg/l. 3. The quality of the test liquids is assured during use. | NOTE Some test fluids can have low threshold limit values; chemical hazard sheets can be consulted.
ECSS-E-ST-35-06C Rev.2 | ECSS - Current v1.0 | 6.2.2c | Requirement | ECSS-E-ST-35-06_0200235 | 1 | Unchanged | The test fluids shall be compatible with the fluid used in the system or components being tested.
ECSS-E-ST-35-06C Rev.2 | ECSS - Current v1.0 | 6.2.2d | Requirement | ECSS-E-ST-35-06_0200236 | 1 | Unchanged | Halogenated solvents shall not be used on titanium alloys.
ECSS-E-ST-35-06C Rev.2 | ECSS - Current v1.0 | 6.2.2e | Requirement | ECSS-E-ST-35-06_0200237 | 1 | Unchanged | Polymer components for oxidiser systems shall be cleaned with a water-based process and blown dry with type A nitrogen conforming to ISO 14951-3:2000.
ECSS-E-ST-35-06C Rev.2 | ECSS - Current v1.0 | 6.2.2f | Requirement | ECSS-E-ST-35-06_0200238 | 1 | Unchanged | If the polymer components are cleaned with isopropanol or ethanol, the polymer components shall be purged with type A nitrogen conforming to ISO-14951-3:2000, until the methane hydrocarbon equivalent of the effluent gas does not exceed that of the source gas.
ECSS-E-ST-35-06C Rev.2 | ECSS - Current v1.0 | 6.2.2g | Permission | ECSS-E-ST-35-06_0200397 | 1 | Unchanged | Alternatively to 6.2.2f, the polymer components may be vacuum dried as described in 6.2.6 and 6.2.7.
ECSS-E-ST-35-06C Rev.2 | ECSS - Current v1.0 | 6.2.3a | Requirement | ECSS-E-ST-35-06_0200240 | 1 | Unchanged | The test fluid volume required for analysis shall depend upon the analytical methods employed.
ECSS-E-ST-35-06C Rev.2 | ECSS - Current v1.0 | 6.2.3b | Requirement | ECSS-E-ST-35-06_0200241 | 1 | Unchanged | The standard test sample shall be 1 l of test liquid per m2 of critical surface area. | NOTE This is to ensure that all critical surfaces are being flushed.
ECSS-E-ST-35-06C Rev.2 | ECSS - Current v1.0 | 6.2.3c | Requirement | ECSS-E-ST-35-06_0200242 | 1 | Unchanged | In cases where all critical surfaces are less than 0,1 m2 a minimum of a 100 ml sample of test liquid shall be used.
ECSS-E-ST-35-06C Rev.2 | ECSS - Current v1.0 | 6.2.3d | Requirement | ECSS-E-ST-35-06_0200243 | 1 | Unchanged | The standard test sample shall be 1000 l of test gas per m2 of critical surface area (see clause 11.1.4).
ECSS-E-ST-35-06C Rev.2 | ECSS - Current v1.0 | 6.2.4.1a | Requirement | ECSS-E-ST-35-06_0200244 | 1 | Unchanged | If a solvent is used as test liquid, the test sample shall be analysed for particle population and NVR by the following recognized analytical methods in conformance with clauses 6.2.4.2 and 6.2.4.3.
ECSS-E-ST-35-06C Rev.2 | ECSS - Current v1.0 | 6.2.4.1b | Requirement | ECSS-E-ST-35-06_0200245 | 1 | Unchanged | The test liquid blank particle count shall not be subtracted from the test sample particle count.
ECSS-E-ST-35-06C Rev.2 | ECSS - Current v1.0 | 6.2.4.1c | Requirement | ECSS-E-ST-35-06_0200246 | 1 | Unchanged | If the supplier uses other analytical methods these shall: 1. have demonstrated accuracy and repeatability, 2. be approved by the customer.
ECSS-E-ST-35-06C Rev.2 | ECSS - Current v1.0 | 6.2.4.2a | Requirement | ECSS-E-ST-35-06_0200247 | 1 | Unchanged | Liquids used for a filtration for particle count shall be filtered through a filter with 1mm £ dp £ 5 mm.
ECSS-E-ST-35-06C Rev.2 | ECSS - Current v1.0 | 6.2.4.2b | Requirement | ECSS-E-ST-35-06_0200248 | 1 | Unchanged | The solvent-flush sample shall be analysed for particle population by one of the following methods: 1. Microscopic particle counting in conformance with clause 12. 2. Particle population analysis (automatic particle counters) using automatic liquid-borne particle counters for final verification of cleanliness of the end product under the conditions that: (a) the individual counters have demonstrated accuracy and repeatability in the range of application; (b) their accuracy and repeatability correlate with accepted analytical methods in the range of application.
ECSS-E-ST-35-06C Rev.2 | ECSS - Current v1.0 | 6.2.4.3a | Requirement | ECSS-E-ST-35-06_0200249 | 1 | Unchanged | Liquids used for a filtration NVR shall be filtered through a filter with 1mm £ dp £ 5 mm, while the pore size used for this filtration has the same size as, or is larger than the one used for particle count.
ECSS-E-ST-35-06C Rev.2 | ECSS - Current v1.0 | 6.2.4.3b | Requirement | ECSS-E-ST-35-06_0200250 | 1 | Unchanged | If no filtration is used in determining the NVR, the requirements on the maximum allowed NVR level shall be the same as when filtration is used.
ECSS-E-ST-35-06C Rev.2 | ECSS - Current v1.0 | 6.2.4.3c | Requirement | ECSS-E-ST-35-06_0200251 | 1 | Informative Change | The solvent-flush samples that have been filtered in conformance with 6.2.4.3a shall be analysed for NVR by one or more of the following methods. 1. Gravimetric NVR analysis method in conformance with clause 12. 2. Solvent purity meter for final verification of cleanliness of the end product under the following conditions: (a) the individual meter has demonstrated accuracy and repeatability; (b) the accuracy and repeatability correlate with accepted analytical methods. 3. Infrared spectrometric NVR analysis method of solvent samples under the following conditions: (a) the method quantifies hydrocarbons and other contaminants that are reactive with hypergolic fluids used in the particular application; (b) the analysis method has demonstrated accuracy and repeatability. 4. Mass spectroscopy (MS) NVR analysis method under the following conditions: (a) the method quantifies hydrocarbons and other contaminants that are reactive with hypergolic fluids used in the particular application; (b) the analysis method has demonstrated accuracy and repeatability. 5. Gas chromatography/mass spectroscopy NVR analysis method under the following conditions: (a) the method quantifies hydrocarbons and other contaminants that are reactive with liquid oxygen or hypergolic fluids used in the particular application; (b) the analysis method has demonstrated accuracy and repeatability. | NOTE to item 1: The filtered solvent sample is evaporated to determine the NVR content.
ECSS-E-ST-35-06C Rev.2 | ECSS - Current v1.0 | 6.2.5a | Requirement | ECSS-E-ST-35-06_0200252 | 1 | Unchanged | With agreement of the customer, the aqueous-based, fluid-flush samples shall be analysed for particle population and NVR as follows: 1. Particle population analysis (aqueous) using the particle analyses of 6.2.4.2 for final verification of cleanliness of the end product under the following conditions: (a) the sampling and analysis methods have demonstrated accuracy and repeatability, (b) The accuracy and repeatability correlate with accepted analytical methods, 2. NVR analysis (aqueous) for the final verification of cleanliness of the end product under the following conditions: (a) the sampling and analysis methods have demonstrated accuracy and repeatability, (b) The accuracy and repeatability correlate with accepted analytical methods,
ECSS-E-ST-35-06C Rev.2 | ECSS - Current v1.0 | 6.2.6.1a | Requirement | ECSS-E-ST-35-06_0200253 | 1 | Unchanged | After testing for particle population and NVR, all components and parts shall be thoroughly dried to remove residual cleaning, rinsing, or verification media.
ECSS-E-ST-35-06C Rev.2 | ECSS - Current v1.0 | 6.2.6.2a | Requirement | ECSS-E-ST-35-06_0200254 | 2 | Normative Change | All rinsed components and critical internal surfaces of small vessels, hoses and tube assemblies shall be dried by a purge of: 1. Nitrogen, filtered to remove particulates greater than 2 mm (in accordance with ISO 14951-3, Type A), or 2. Helium, filtered to remove particulates greater than 2 mm (in accordance with ISO 14951-4, Type 1, Grade A). 3. Parts of components be dried with HEPA filtered air to remove particulates greater than 2 mm.
ECSS-E-ST-35-06C Rev.2 | ECSS - Current v1.0 | 6.2.6.3a | Requirement | ECSS-E-ST-35-06_0200255 | 1 | Unchanged | If the critical internal surfaces cannot be inspected visually, analyses shall be performed in conformance with clause 4.4.3.
ECSS-E-ST-35-06C Rev.2 | ECSS - Current v1.0 | 6.2.6.3b | Requirement | ECSS-E-ST-35-06_0200256 | 1 | Unchanged | All items rinsed with reagent water which cannot be visually inspected (100 %) shall be tested by the method of clause 6.4.2 or 6.4.3 for surface moisture.
ECSS-E-ST-35-06C Rev.2 | ECSS - Current v1.0 | 6.2.6.3c | Requirement | ECSS-E-ST-35-06_0200257 | 1 | Unchanged | All items shall meet the dryness requirements of clause 4.4.3.
ECSS-E-ST-35-06C Rev.2 | ECSS - Current v1.0 | 6.2.7a | Requirement | ECSS-E-ST-35-06_0200258 | 1 | Unchanged | Components or subsystems with intricate features (e.g. wire mesh filter elements, fine threaded holes) shall be placed in a clean vacuum oven, purged with test gas, heated, and then evacuated until dry in conformance with clause 4.4.3.
ECSS-E-ST-35-06C Rev.2 | ECSS - Current v1.0 | 6.3.1a | Requirement | ECSS-E-ST-35-06_0200259 | 1 | Unchanged | Fluid containing components (e.g. vessels, pipe and tubing systems, pipe, tubing and flex hose subsystems) shall be maintained under the pressurant gas purge overpressure until all ports, orifices and fittings are sealed. | NOTE Typical over-pressures range from 0,01 MPa to 0,05 MPa
ECSS-E-ST-35-06C Rev.2 | ECSS - Current v1.0 | 6.3.1b | Requirement | ECSS-E-ST-35-06_0200260 | 1 | Informative Change | The pressurant gas shall be either: 1. nitrogen in conformance with ISO 14951-3, Grade A, filtered to remove particulates greater than 2 mm , or 2. helium in conformance with ISO 14951-4, Type 1, Grade A, filtered to remove particulates greater than 2 mm.
ECSS-E-ST-35-06C Rev.2 | ECSS - Current v1.0 | 6.3.2a | Requirement | ECSS-E-ST-35-06_0200261 | 1 | Unchanged | All temporary hardware necessary to perform or validate the cleaning process shall be compatible with the processing materials and the subsystem, system or other related field equipment that is to be cleaned.
ECSS-E-ST-35-06C Rev.2 | ECSS - Current v1.0 | 6.3.2b | Requirement | ECSS-E-ST-35-06_0200262 | 1 | Unchanged | Temporary hardware and all surfaces near openings resulting from the removal of components shall be visibly clean of contamination, such as dirt, scale and grease, prior to the installation of temporary hardware.
ECSS-E-ST-35-06C Rev.2 | ECSS - Current v1.0 | 6.3.2c | Requirement | ECSS-E-ST-35-06_0200263 | 1 | Unchanged | All temporary hardware installed in, on, or attached to, an item to be cleaned shall be legibly marked or otherwise identified as temporary hardware. | NOTE This is to ensure its removal from the item prior to final acceptance by the customer.
ECSS-E-ST-35-06C Rev.2 | ECSS - Current v1.0 | 6.3.2d | Requirement | ECSS-E-ST-35-06_0200264 | 1 | Unchanged | The marking system shall not compromise the cleanliness of the item to be cleaned.
ECSS-E-ST-35-06C Rev.2 | ECSS - Current v1.0 | 6.3.3a | Requirement | ECSS-E-ST-35-06_0200265 | 1 | Unchanged | After that the system, subsystem or related field equipment has been verified to be clean, temporary hardware installed in systems, subsystems, and related field equipment for cleaning shall be replaced with clean functional components.
ECSS-E-ST-35-06C Rev.2 | ECSS - Current v1.0 | 6.3.3b | Requirement | ECSS-E-ST-35-06_0200266 | 1 | Unchanged | Hardware replacement shall take place under pressurant gas purge. | NOTE Typical over-pressures range from 0,01 MPa to 0,05 MPa.
ECSS-E-ST-35-06C Rev.2 | ECSS - Current v1.0 | 6.3.3c | Requirement | ECSS-E-ST-35-06_0200267 | 1 | Unchanged | Prior to replacement adjacent, external system and structural surfaces shall be cleaned to level GC.
ECSS-E-ST-35-06C Rev.2 | ECSS - Current v1.0 | 6.3.3d | Requirement | ECSS-E-ST-35-06_0200268 | 1 | Unchanged | The hardware replacement shall be performed in a controlled environment. | NOTE A portable clean room (tent) or similar structure.
ECSS-E-ST-35-06C Rev.2 | ECSS - Current v1.0 | 6.3.3e | Requirement | ECSS-E-ST-35-06_0200269 | 1 | Unchanged | Procedures and practices shall be established to maintain system cleanliness.
ECSS-E-ST-35-06C Rev.2 | ECSS - Current v1.0 | 6.3.4a | Requirement | ECSS-E-ST-35-06_0200270 | 1 | Unchanged | Replacement of functional components in clean systems shall be in conformance with 6.3.3b through 6.3.3e.
ECSS-E-ST-35-06C Rev.2 | ECSS - Current v1.0 | 6.4.1a | Requirement | ECSS-E-ST-35-06_0200271 | 1 | Unchanged | The results of the dryness verification shall be reported in conformance with Annex C.
ECSS-E-ST-35-06C Rev.2 | ECSS - Current v1.0 | 6.4.1b | Requirement | ECSS-E-ST-35-06_0200272 | 1 | Unchanged | After testing for particle population and NVR, all hardware shall be dried in conformance with clauses 4.4.3 and 5.5 to remove residual cleaning, rinsing, or other verification media.
ECSS-E-ST-35-06C Rev.2 | ECSS - Current v1.0 | 6.4.2a | Requirement | ECSS-E-ST-35-06_0200273 | 1 | Unchanged | For hardware processed with water the moisture content of the gas effluent through or over the dried components, parts or system at ambient temperature, shall be measured.
ECSS-E-ST-35-06C Rev.2 | ECSS - Current v1.0 | 6.4.2b | Requirement | ECSS-E-ST-35-06_0200274 | 1 | Unchanged | The dew point of the exiting gas shall be less than or equal to the source gas which conforms to clause 5.5.2.
ECSS-E-ST-35-06C Rev.2 | ECSS - Current v1.0 | 6.4.2c | Requirement | ECSS-E-ST-35-06_0200275 | 1 | Unchanged | For hardware that has been exposed to hydrocarbons, alcohol or haloginated solvents, the contamination of the effluent gas shall be measured using a suitable calibrated instrument.
ECSS-E-ST-35-06C Rev.2 | ECSS - Current v1.0 | 6.4.2d | Requirement | ECSS-E-ST-35-06_0200276 | 1 | Unchanged | Any increase of the solvent content of 5 ml/l above the source gas content shall require additional drying of the hardware.
ECSS-E-ST-35-06C Rev.2 | ECSS - Current v1.0 | 6.4.3a | Requirement | ECSS-E-ST-35-06_0200277 | 2 | Normative Change | For evacuated hardware the dryness shall be verified by: 1. reaching the related vacuum pressure, 2. verifying that the vacuum pressure is lower than the lowest liquid vapour pressure, 3. pressurisation and a measurement of the effluent gas during depressurisation.
ECSS-E-ST-35-06C Rev.2 | ECSS - Current v1.0 | 6.4.3b | Requirement | ECSS-E-ST-35-06_0200278 | 1 | Unchanged | The success criteria of 6.4.2d shall apply.
ECSS-E-ST-35-06C Rev.2 | ECSS - Current v1.0 | 6.4.3c | Requirement | ECSS-E-ST-35-06_0200279 | 2 | Normative Change | No condensation, sublimation or freezing shall occur during the dryness verification.
ECSS-E-ST-35-06C Rev.2 | ECSS - Current v1.0 | 6.4.3d | Requirement | ECSS-E-ST-35-06_0200399 | 1 | Created | The method used for vaccum dryness shall be defined in the CTS DRD in conformance with Annex B.
ECSS-E-ST-35-06C Rev.2 | ECSS - Current v1.0 | 6.4.4a | Requirement | ECSS-E-ST-35-06_0200280 | 1 | Unchanged | For batches of hardware processed together (e.g. manifolds or component parts) a representative sample of a minimum of 5% shall be tested.
ECSS-E-ST-35-06C Rev.2 | ECSS - Current v1.0 | 6.4.4b | Requirement | ECSS-E-ST-35-06_0200281 | 1 | Unchanged | The selected sample shall be representative for the hardware under test.
ECSS-E-ST-35-06C Rev.2 | ECSS - Current v1.0 | 6.4.4c | Requirement | ECSS-E-ST-35-06_0200282 | 1 | Unchanged | For repeated dryness verification of a hardware configuration a procedure shall be qualified and implemented in conformance with Annex B.
ECSS-E-ST-35-06C Rev.2 | ECSS - Current v1.0 | 6.4.4d | Requirement | ECSS-E-ST-35-06_0200283 | 1 | Unchanged | The supplier shall define in the deliverable in conformance with Annex B at what intervals periodic tests are made to ensure that the qualified procedure remains effective.
ECSS-E-ST-35-06C Rev.2 | ECSS - Current v1.0 | 7.1a | Requirement | ECSS-E-ST-35-06_0200284 | 1 | Unchanged | All quality assurance operations shall be accomplished within a clean room that is consistent with, or cleaner than the packaging material being inspected. | NOTE See ECSS-Q-ST-70-01 on ‘Cleanroom requirements’.
ECSS-E-ST-35-06C Rev.2 | ECSS - Current v1.0 | 7.1b | Requirement | ECSS-E-ST-35-06_0200285 | 1 | Unchanged | The packaging materials shall be clean room compatible and visibly clean.
ECSS-E-ST-35-06C Rev.2 | ECSS - Current v1.0 | 7.1c | Requirement | ECSS-E-ST-35-06_0200286 | 1 | Unchanged | The packaging materials shall be stored in an area with proper cleanliness ratings.
ECSS-E-ST-35-06C Rev.2 | ECSS - Current v1.0 | 7.1d | Requirement | ECSS-E-ST-35-06_0200287 | 1 | Unchanged | The packaging materials shall be handled with visibly clean lint-free clean room gloves.
ECSS-E-ST-35-06C Rev.2 | ECSS - Current v1.0 | 7.2a | Requirement | ECSS-E-ST-35-06_0200288 | 1 | Unchanged | Packaging materials shall be examined and tested to determine compliance with the cleanliness requirements of 7.1. | NOTE Verification of the absence of the release film can be difficult
ECSS-E-ST-35-06C Rev.2 | ECSS - Current v1.0 | 7.2b | Requirement | ECSS-E-ST-35-06_0200289 | 1 | Unchanged | All the plastic film of one type, e.g. one size and one configuration, tubing, flat roll stock, sheet and fabricated bags, offered by one manufacturer at one time, shall be considered to be one lot.
ECSS-E-ST-35-06C Rev.2 | ECSS - Current v1.0 | 7.3a | Requirement | ECSS-E-ST-35-06_0200290 | 1 | Unchanged | The plastic films used for precision packaging shall conform to the thickness and service requirements as given in Table 7-1.
ECSS-E-ST-35-06C Rev.2 | ECSS - Current v1.0 | 7.4a | Requirement | ECSS-E-ST-35-06_0200291 | 1 | Unchanged | Anti-static wrapping material shall have a surface resistivity of less than 1012 W measured in conformance with ASTM Method D-257.
ECSS-E-ST-35-06C Rev.2 | ECSS - Current v1.0 | 7.5.1a | Requirement | ECSS-E-ST-35-06_0200292 | 1 | Unchanged | All plastic films of one lot shall have the cleanliness level verified prior to use.
ECSS-E-ST-35-06C Rev.2 | ECSS - Current v1.0 | 7.5.2a | Requirement | ECSS-E-ST-35-06_0200293 | 1 | Unchanged | The minimum interior surface area for verification of cleanliness level shall be 0,1 m2.
ECSS-E-ST-35-06C Rev.2 | ECSS - Current v1.0 | 7.5.2b | Requirement | ECSS-E-ST-35-06_0200294 | 1 | Unchanged | Sampling shall be in conformance with 7.2, except that additional sample material from the offered lot is used when necessary to make 0,1 m2.
ECSS-E-ST-35-06C Rev.2 | ECSS - Current v1.0 | 7.5.3a | Requirement | ECSS-E-ST-35-06_0200295 | 1 | Unchanged | Fabricated bags shall be sealed across the open end.
ECSS-E-ST-35-06C Rev.2 | ECSS - Current v1.0 | 7.5.3b | Requirement | ECSS-E-ST-35-06_0200296 | 1 | Unchanged | Tubular packaging material shall be fabricated into a bag by cutting off, with properly cleaned tools, a length conforming to the requirements of 7.5.2 and sealing both ends.
ECSS-E-ST-35-06C Rev.2 | ECSS - Current v1.0 | 7.5.3c | Requirement | ECSS-E-ST-35-06_0200297 | 1 | Unchanged | Flat roll sheet and stock shall be fabricated into a bag by cutting out a section with an area in conformance with the requirements of clause 7.5.2, folding the section and sealing the section as necessary.
ECSS-E-ST-35-06C Rev.2 | ECSS - Current v1.0 | 7.5.3d | Requirement | ECSS-E-ST-35-06_0200298 | 1 | Unchanged | The cutting, purging and sealing techniques shall be as follows. 1. The cutting does not generate particles. 2. Prior to final sealing of the plastic film bag containing the clean component, the plastic film bag is purged with filtered gaseous nitrogen, filtered to remove particulates greater than 2 mm (in conformance with ISO 14951-3, Grade A). 3. Sealing under the following conditions: (a) An all-purpose impulse sealer is used to produce effective seals with plastic films. (b) All items are handled in a manner that avoids exposure of the interior critical surfaces to airborne particles. (c) One corner of the completely sealed test bag is cut off so that an opening of a maximum of 20 mm in length is created.
ECSS-E-ST-35-06C Rev.2 | ECSS - Current v1.0 | 7.5.4a | Requirement | ECSS-E-ST-35-06_0200299 | 1 | Unchanged | Liquids filtered through a 2 mm filter shall be used as the test liquid in the ratio of 1 l of liquid per m2 of surface area.
ECSS-E-ST-35-06C Rev.2 | ECSS - Current v1.0 | 7.5.4b | Requirement | ECSS-E-ST-35-06_0200300 | 1 | Unchanged | The following rinsing procedure shall be used: 1. introduce the test liquid into the sealed bag through the previously cut opening; 2. close the bag by folding over the cut corner; 3. agitate the test liquid within the bag for a minimum of 15 s, wetting all surfaces; 4. pour the used test liquid into a precision-cleaned beaker, taking care to exclude airborne contamination; 5. analyse the test fluid for particulate population in conformance with Table 4-1 sub-class I.
ECSS-E-ST-35-06C Rev.2 | ECSS - Current v1.0 | 8.1a | Requirement | ECSS-E-ST-35-06_0200301 | 1 | Unchanged | All critical surfaces or openings to critical surfaces shall be protected from contamination by sealing the surfaces or openings with approved coverings, and securing with tape or other approved methods.
ECSS-E-ST-35-06C Rev.2 | ECSS - Current v1.0 | 8.1b | Requirement | ECSS-E-ST-35-06_0200302 | 1 | Unchanged | Protected components shall be placed in clean bags.
ECSS-E-ST-35-06C Rev.2 | ECSS - Current v1.0 | 8.1c | Requirement | ECSS-E-ST-35-06_0200303 | 1 | Unchanged | Clean bags shall have been fabricated from packaging materials listed in Table 7-1.
ECSS-E-ST-35-06C Rev.2 | ECSS - Current v1.0 | 8.1d | Requirement | ECSS-E-ST-35-06_0200304 | 1 | Unchanged | Clean bags shall have been cleaned internally and verified in conformance with clause 7.5.
ECSS-E-ST-35-06C Rev.2 | ECSS - Current v1.0 | 8.1e | Requirement | ECSS-E-ST-35-06_0200305 | 1 | Unchanged | The interior of the clean bags shall be purged with dry nitrogen meeting the requirements of ISO 14951-3, Grade A filtered through a 2 mm filter.
ECSS-E-ST-35-06C Rev.2 | ECSS - Current v1.0 | 8.1f | Requirement | ECSS-E-ST-35-06_0200306 | 1 | Unchanged | The bags shall be completely sealed to ensure the storage environment is inert.
ECSS-E-ST-35-06C Rev.2 | ECSS - Current v1.0 | 8.1g | Requirement | ECSS-E-ST-35-06_0200307 | 1 | Unchanged | The item shall be double-bagged and packed to prevent damage during storage and handling.
ECSS-E-ST-35-06C Rev.2 | ECSS - Current v1.0 | 8.1h | Permission | ECSS-E-ST-35-06_0200398 | 1 | Unchanged | Other packaging materials compatible with the applicable service media may be used with the approval of the customer.
ECSS-E-ST-35-06C Rev.2 | ECSS - Current v1.0 | 8.1i | Requirement | ECSS-E-ST-35-06_0200309 | 1 | Unchanged | If desiccants or humidity indicators are required for additional corrosion protection, they shall be placed in the outer bag.
ECSS-E-ST-35-06C Rev.2 | ECSS - Current v1.0 | 8.1j | Requirement | ECSS-E-ST-35-06_0200310 | 1 | Unchanged | Provisions shall be made for monitoring humidity indicators or desiccants, such as status indicators.
ECSS-E-ST-35-06C Rev.2 | ECSS - Current v1.0 | 8.2a | Requirement | ECSS-E-ST-35-06_0200311 | 1 | Unchanged | Packaging operations involving cleaned and verified components shall be accomplished within the same environmentally controlled area in which verification was performed.
ECSS-E-ST-35-06C Rev.2 | ECSS - Current v1.0 | 8.2b | Requirement | ECSS-E-ST-35-06_0200312 | 1 | Unchanged | Where packaging cannot be performed in the same environment, the environment shall not compromise the cleanliness of the hardware.
ECSS-E-ST-35-06C Rev.2 | ECSS - Current v1.0 | 8.3a | Requirement | ECSS-E-ST-35-06_0200313 | 1 | Unchanged | Appropriate certification labels shall be placed between the inner and outer bags or layers of protective packaging film.
ECSS-E-ST-35-06C Rev.2 | ECSS - Current v1.0 | 8.3b | Requirement | ECSS-E-ST-35-06_0200314 | 1 | Unchanged | If the label cannot be placed between the inner and outer packaging film, the label shall be enclosed in a plastic bag or between layers of plastic film and secured to the outside of the package.
ECSS-E-ST-35-06C Rev.2 | ECSS - Current v1.0 | 8.3c | Requirement | ECSS-E-ST-35-06_0200315 | 1 | Unchanged | Labels shall be of sufficient size to contain at least the following information: 1. Component name and identification number. 2. Manufacturer’s name and serial number. 3. Customer identification. 4. Project identification. 5. Order number. 6. Date of cleaning. 7. Cleanliness code, and number and revision of ECSS-E-ST-35-06. 8. Service medium or intended use of component. 9. Acceptance stamps.
ECSS-E-ST-35-06C Rev.2 | ECSS - Current v1.0 | 9a | Requirement | ECSS-E-ST-35-06_0200316 | 1 | Unchanged | The following documents specific to the cleaning of a propulsion system shall be delivered: 1. The Propulsion Cleanliness Requirements Analysis in conformance with Annex A. 2. The Propulsion Cleaning Techniques Selection in conformance with Annex B. 3. The Cleanliness Certificate in conformance with Annex C.
ECSS-E-ST-35-06C Rev.2 | ECSS - Current v1.0 | 10.1a | Requirement | ECSS-E-ST-35-06_0200317 | 1 | Unchanged | The test procedure and total volume of test fluid necessary to flush the cleansed item or items shall be ascertained in accordance with Method I (clause 11.1.2 Method I “Liquid Flush Test”).
ECSS-E-ST-35-06C Rev.2 | ECSS - Current v1.0 | 10.1b | Requirement | ECSS-E-ST-35-06_0200318 | 1 | Unchanged | All critical surfaces shall be flushed uniformly with the test liquid.
ECSS-E-ST-35-06C Rev.2 | ECSS - Current v1.0 | 10.1c | Requirement | ECSS-E-ST-35-06_0200319 | 1 | Unchanged | Tubing, piping and hoses are flushed in accordance with either Method I or Method II (see 11.1.2 Method I “Liquid Flush Test” and 11.1.3 Method II “Liquid Flow Test”).
ECSS-E-ST-35-06C Rev.2 | ECSS - Current v1.0 | 10.1d | Requirement | ECSS-E-ST-35-06_0200320 | 1 | Unchanged | The test liquid shall be collected in a precision-cleaned container.
ECSS-E-ST-35-06C Rev.2 | ECSS - Current v1.0 | 10.1e | Requirement | ECSS-E-ST-35-06_0200321 | 1 | Unchanged | Immediately upon the completion of step c, the tested items shall be dried in conformance with the applicable drying method, see clause 5.5.
ECSS-E-ST-35-06C Rev.2 | ECSS - Current v1.0 | 10.2a | Requirement | ECSS-E-ST-35-06_0200322 | 1 | Unchanged | The gas flow test shall be performed in conformance with Method III, 11, 11.1.4 Method III “Gas Flow Test”.
ECSS-E-ST-35-06C Rev.2 | ECSS - Current v1.0 | 10.2b | Requirement | ECSS-E-ST-35-06_0200323 | 1 | Unchanged | The test procedure and total volume of gas necessary to purge the cleaned item or items shall be ascertained in conformance with Method III
ECSS-E-ST-35-06C Rev.2 | ECSS - Current v1.0 | 10.2c | Requirement | ECSS-E-ST-35-06_0200324 | 1 | Unchanged | All critical surfaces shall be purged uniformly with the purge gas.
ECSS-E-ST-35-06C Rev.2 | ECSS - Current v1.0 | 10.2d | Requirement | ECSS-E-ST-35-06_0200325 | 1 | Unchanged | Immediately upon completion of step c, dryness shall be verified to meet clause 4.4.3.
ECSS-E-ST-35-06C Rev.2 | ECSS - Current v1.0 | 11.1.1a | Requirement | ECSS-E-ST-35-06_0200326 | 1 | Unchanged | For liquids, clause 6.2.3 shall apply.
ECSS-E-ST-35-06C Rev.2 | ECSS - Current v1.0 | 11.1.2a | Requirement | ECSS-E-ST-35-06_0200327 | 1 | Unchanged | The liquid flush test shall be performed for particle population and NVR remaining on critical surfaces of items cleaned in a controlled environment.
ECSS-E-ST-35-06C Rev.2 | ECSS - Current v1.0 | 11.1.2b | Requirement | ECSS-E-ST-35-06_0200328 | 1 | Unchanged | All items, except those processed to level VC+UV, or rough clean requirements, shall be sampled.
ECSS-E-ST-35-06C Rev.2 | ECSS - Current v1.0 | 11.1.2c | Requirement | ECSS-E-ST-35-06_0200329 | 1 | Unchanged | For components with a surface area equal or less than 0,1 m2 a 100 ml sample shall be used for sampling the actual surface area.
ECSS-E-ST-35-06C Rev.2 | ECSS - Current v1.0 | 11.1.2d | Requirement | ECSS-E-ST-35-06_0200330 | 1 | Unchanged | Small components, e.g. fittings, elastomers, and items small enough to fit inside an 1l beaker shall be: 1. combined into batches having a total surface area not exceeding 0,1 m2. 2. individually dipped and agitated in 100 ml of test liquid 3. combined into batches having a total surface area exceeding 0,1 m2, 4. individually dipped and agitated in 1 l of test liquid per m2 of surface area.
ECSS-E-ST-35-06C Rev.2 | ECSS - Current v1.0 | 11.1.2e | Requirement | ECSS-E-ST-35-06_0200331 | 1 | Unchanged | Components with a surface area exceeding 0,1 m2 shall 1. be flushed with 1 l/m2 of critical surface area. 2. use a test sample volume of 500 ml. 3. discard any excess flush liquid.
ECSS-E-ST-35-06C Rev.2 | ECSS - Current v1.0 | 11.1.2f | Requirement | ECSS-E-ST-35-06_0200332 | 1 | Unchanged | For individual components having a critical surface area larger than 0,5 m2, e.g. tanks, the test fluid shall be collected in or transferred to a single container, agitated, then sampled from the top, centre and bottom to obtain in total 500 ml of the original test fluid sample for analysis.
ECSS-E-ST-35-06C Rev.2 | ECSS - Current v1.0 | 11.1.2g | Requirement | ECSS-E-ST-35-06_0200333 | 1 | Unchanged | Critical areas of large components, e.g. flanges, valves, items that are too large to dip, shall be flushed and sampled.
ECSS-E-ST-35-06C Rev.2 | ECSS - Current v1.0 | 11.1.3a | Requirement | ECSS-E-ST-35-06_0200334 | 1 | Unchanged | The liquid flow test shall be performed for monitoring particle population and NVR remaining on critical surfaces of cleaned items.
ECSS-E-ST-35-06C Rev.2 | ECSS - Current v1.0 | 11.1.3b | Requirement | ECSS-E-ST-35-06_0200335 | 1 | Unchanged | A suitable test liquid, e.g. IPA, HFE or water, in conformance with Annex D, shall be passed through the item at a average velocity exceeding 1,25 m/s and not exceeding the operational flow rate.
ECSS-E-ST-35-06C Rev.2 | ECSS - Current v1.0 | 11.1.3c | Requirement | ECSS-E-ST-35-06_0200336 | 1 | Unchanged | The liquid shall be collected in a precision-cleaned container.
ECSS-E-ST-35-06C Rev.2 | ECSS - Current v1.0 | 11.1.3d | Requirement | ECSS-E-ST-35-06_0200337 | 1 | Unchanged | The liquid shall be sampled to obtain a maximum of 500 ml of the original test fluid sample for analysis.
ECSS-E-ST-35-06C Rev.2 | ECSS - Current v1.0 | 11.1.4a | Requirement | ECSS-E-ST-35-06_0200338 | 1 | Unchanged | Systems or components which are not allowed to be flushed with liquids shall be cleaned by purging with gas as follows: 1. in conformance with clause 5.5.2. 2. filtered through a 2µm filter. 3. for components with a critical area £ 0,1 m2, an amount of gas equivalent to 100 l at 0,1 MPa and 293 K (standard conditions) with a minimum flow rate of 10 l/min (standard conditions). 4. for large subsystems or systems a minimum of 1000 l gas (standard conditions) with a minimum flow rate of 100 l/min (standard conditions). 5. for components and small subsystems with a critical area > 0,1 m2, 1000 l/m2 of critical surface area using gas with a flow rate of 100 l/min (standard conditions) to 1000 l/min (standard conditions). 6. the flow rate is less than the maximum allowable flow rate specified for the hardware. 7. the static pressures does not exceed the operating limits of the hardware. 8. the gas sample is counted for particles using: (a) ECSS-E-ST-35-06 clause 12.1 with a gridded membrane filter of £ 2 mm, or (b) a calibrated automatic gas particle counter. 9. repeated sampling is performed until two successive readings comply with the required level in conformance with clause 4.4.1, Table 4-1.
ECSS-E-ST-35-06C Rev.2 | ECSS - Current v1.0 | 11.1.5a | Requirement | ECSS-E-ST-35-06_0200339 | 1 | Unchanged | The liquid flow test to evaluate a feed system’s, subsystem’s or component’s capability to deliver liquid that meets specified cleanliness requirements shall be performed as follows: 1. Sampling of the system, subsystem or component is performed at the feed system's, subsystem’s or component’s point of propellant delivery under normal system or subsystem operating conditions. 2. Liquid samples are drawn under the system’s or subsystem’s design operating conditions from the flowing stream. 3. The amount of test liquid is 1 l/m2 of internal critical surface area. 4. The liquid is collected in a precision-cleaned container. 5. The liquid sample size is 500 ml to 1 l. 6. The liquid is sampled from the collecting container to obtain in total 500 ml to 1 l of the original test liquid sample for analysis.
ECSS-E-ST-35-06C Rev.2 | ECSS - Current v1.0 | 12.1a | Requirement | ECSS-E-ST-35-06_0200340 | 2 | Normative Change | The microscopic particle population shall be determined as follows. 1. Assemble a precision-cleaned filtration apparatus. 2. A test fluid compatible gridded filter membrane (see 3 below) is rinsed with filtered test fluid. 3. Using clean forceps with non-serrated tips, place a test fluid compatible gridded filter membrane with 0,4 mm to 2,0 mm pores in position in the filter holder. 4. Fill the filter funnel approximately three-quarters full of test fluid and turn on the vacuum pump. 5. Add the remaining test fluid to the filter funnel at a rate necessary to maintain the funnel more than half full until all of the test fluid has been added. 6. Do not allow the test fluid to pour directly onto the filter membrane after filtration has started. 7. When filtration is completed, remove the filter membrane from the holder and place it in a disposable Petri dish, or equivalent, until the particles are counted. 8. Retain the filtrate for analysis of the NVR if such an analysis is required. 9. Place the filter membrane under the microscope. 10. Direct a high-intensity light source of 5000 cd to 6000 cd onto the filter membrane from an oblique position to obtain maximum definition for sizing and counting. 11. Use a magnification of approximately ×40 to ×50 for counting particles between 50 mm and 100 mm and greater, and approximately ×100 for particles less than 50 mm. | NOTE 1 to item 2: This is to remove any adherent contamination. NOTE 2 to item 10: The illumination being of high-intensity is critical. NOTE 3 If the number of particles is greater than 140, the particles can be counted using procedures described in ISO 5884. Otherwise count the number of particles over the entire effective filtering area of the membrane.
ECSS-E-ST-35-06C Rev.2 | ECSS - Current v1.0 | 12.2a | Requirement | ECSS-E-ST-35-06_0200341 | 1 | Unchanged | The gravimetric NVR analysis shall be performed in accordance with ISO 2210 allowing the evaporated test liquid to be recovered and recycled.
ECSS-E-ST-35-06C Rev.2 | ECSS - Current v1.0 | 12.2b | Requirement | ECSS-E-ST-35-06_0200342 | 1 | Unchanged | If the test liquid used is perchlorethylene, a silicone-based oil bath shall be used with the rotary evaporator | NOTE This is because of the high boiling point of perchlorethylene.
ECSS-E-ST-35-06C Rev.2 | ECSS - Current v1.0 | 12.2c | Requirement | ECSS-E-ST-35-06_0200343 | 1 | Informative Change | The gravimetric NVR analysis method shall be as follows: 1. Perform as follows: (a) Degrease an evaporation flask by washing it three times with alcohol and three times with the test liquid. (b) Rinse the flask with an amount of test liquid in conformance with 6.2.2b. 2. Determine the NVR of the liquid used for rinsing in 12.2c.1(b). 3. The flask is considered to be usable if the NVR of the rinsing liquid of 12.2c.2 is less than 10 % of the allowed NVR of the sample to be tested. 4. Transfer the filtrate described in 6.2.3 into the clean, degreased flask. 5. Evaporate the sample to 10 ml - 20 ml. 6. After cooling, transfer the sample to a clean, constant mass (within 0,1 mg), tared weighing dish. 7. Wash the flask three times with a total volume of 5 ml of clean, filtered liquid 8. transfer the wash liquid to the weighing dish. 9. Continue evaporation by placing the weighing dish inside a constant-temperature oven at a temperature just below the liquid boiling temperature. 10. Allow the weighing dish to remain inside the oven until the liquid has just evaporated to dryness. 11. Remove the weighing dish from the oven and place in a desiccator to cool for 30 min. 12. After cooling, remove the weighing dish from the desiccator, 13. Weigh the dish and record the mass. | NOTE to item 10: A thermostatically controlled hot plate may be substituted for the oven.
ECSS-E-ST-35-06C Rev.2 | ECSS - Current v1.0 | A.2.1<1>a | Requirement | ECSS-E-ST-35-06_0200344 | 1 | Unchanged | The CRA shall contain a description of the purpose, objective, content and the reason prompting its preparation.
ECSS-E-ST-35-06C Rev.2 | ECSS - Current v1.0 | A.2.1<2>a | Requirement | ECSS-E-ST-35-06_0200345 | 1 | Unchanged | The CRA shall list the applicable and reference documents in support to the generation of the document.
ECSS-E-ST-35-06C Rev.2 | ECSS - Current v1.0 | A.2.1<3>a | Requirement | ECSS-E-ST-35-06_0200346 | 1 | Unchanged | The CRA shall use the terms, definitions, abbreviated terms and symbols used in ECSS-S-ST-00-01 and ECSS-E-ST-35,
ECSS-E-ST-35-06C Rev.2 | ECSS - Current v1.0 | A.2.1<3>b | Requirement | ECSS-E-ST-35-06_0200347 | 1 | Unchanged | The CRA shall include any additional term, definitions, abbreviated terms and symbol used.
ECSS-E-ST-35-06C Rev.2 | ECSS - Current v1.0 | A.2.1<4>a | Requirement | ECSS-E-ST-35-06_0200348 | 1 | Unchanged | The CRA shall present a description of the related propulsion component, subsystem or system and present the cleanliness critical function(s) and performance.
ECSS-E-ST-35-06C Rev.2 | ECSS - Current v1.0 | A.2.1<4>b | Requirement | ECSS-E-ST-35-06_0200349 | 1 | Unchanged | The CRA shall present the analysis and results obtained for the mission of the assembly, integration, possible intermediate storage, transportation and test requirements
ECSS-E-ST-35-06C Rev.2 | ECSS - Current v1.0 | A.2.1<4>c | Requirement | ECSS-E-ST-35-06_0200350 | 1 | Unchanged | Reference shall be made to the requirements specification, the applicable design definition file and the assembly and integration test plans.
ECSS-E-ST-35-06C Rev.2 | ECSS - Current v1.0 | A.2.1<5>a | Requirement | ECSS-E-ST-35-06_0200351 | 1 | Unchanged | The CRA shall present the analysis of the function and performance of the propulsion hardware under consideration of the fluids and the environment and ground support equipment used during assembly, integration, test, storage, transportation and mission.
ECSS-E-ST-35-06C Rev.2 | ECSS - Current v1.0 | A.2.1<5>b | Requirement | ECSS-E-ST-35-06_0200352 | 1 | Unchanged | The CRA shall present the analysis and the specification for the filtration rate and capacity for filters.
ECSS-E-ST-35-06C Rev.2 | ECSS - Current v1.0 | A.2.1<5>c | Requirement | ECSS-E-ST-35-06_0200353 | 1 | Unchanged | The CRA shall present a justification for and select the particle class and distribution, the NVR and dryness level .
ECSS-E-ST-35-06C Rev.2 | ECSS - Current v1.0 | A.2.1<5>d | Requirement | ECSS-E-ST-35-06_0200354 | 1 | Unchanged | The CRA shall present a definition for the environmental cleanliness requirements required during assembly, integration and test.
ECSS-E-ST-35-06C Rev.2 | ECSS - Current v1.0 | A.2.1<5>e | Requirement | ECSS-E-ST-35-06_0200355 | 1 | Unchanged | The results of the CRA shall be summarized in defining the required cleanliness classes for the different propulsion elements from component to system level in accordance with clause 4.4.
ECSS-E-ST-35-06C Rev.2 | ECSS - Current v1.0 | A.2.1<5>f | Requirement | ECSS-E-ST-35-06_0200356 | 1 | Unchanged | In addition to particulate and NVR specifications the definition of the required dryness level and packaging requirements (protections) shall be presented.
ECSS-E-ST-35-06C Rev.2 | ECSS - Current v1.0 | A.2.1<5>g | Requirement | ECSS-E-ST-35-06_0200357 | 1 | Unchanged | Specific issues (e.g. avoidance of metallic particles above 50 mm) and caution notes shall be presented.
ECSS-E-ST-35-06C Rev.2 | ECSS - Current v1.0 | A.2.1<6>a | Requirement | ECSS-E-ST-35-06_0200358 | 1 | Unchanged | The defined cleanliness requirements shall be used within procurement and test specifications, within inspection procedures and on certification labels in conformance with clause 8.3.
ECSS-E-ST-35-06C Rev.2 | ECSS - Current v1.0 | B.2.1<1>a | Requirement | ECSS-E-ST-35-06_0200359 | 1 | Unchanged | The CTS shall contain a description of the purpose, objective, content and the reason prompting its preparation.
ECSS-E-ST-35-06C Rev.2 | ECSS - Current v1.0 | B.2.1<2>a | Requirement | ECSS-E-ST-35-06_0200360 | 1 | Unchanged | The CTS shall list the applicable and reference documents in support to the generation of the document.
ECSS-E-ST-35-06C Rev.2 | ECSS - Current v1.0 | B.2.1<3>a | Requirement | ECSS-E-ST-35-06_0200361 | 1 | Unchanged | The CTS shall use the terms, definitions, abbreviated terms and symbols used in ECSS-S-ST-00-01 and ECSS-E-ST-35.
ECSS-E-ST-35-06C Rev.2 | ECSS - Current v1.0 | B.2.1<3>b | Requirement | ECSS-E-ST-35-06_0200362 | 1 | Unchanged | The CTS shall include any additional term, definitions, abbreviated terms and symbol used.
ECSS-E-ST-35-06C Rev.2 | ECSS - Current v1.0 | B.2.1<4>a | Requirement | ECSS-E-ST-35-06_0200363 | 1 | Unchanged | The selected cleaning techniques for the propulsion hardware shall be reported in conjunction with assembly, integration, transport, test, storage and mission.
ECSS-E-ST-35-06C Rev.2 | ECSS - Current v1.0 | B.2.1<4>b | Requirement | ECSS-E-ST-35-06_0200364 | 1 | Unchanged | The justification of the selection shall be given, taking into account: 1. The cleanliness requirements defined in the CRA in conformance with Annex A. 2. The analysis of the component, subsystem or system design and related GSE and configuration for the feasibility of cleaning, drying and verification testing. 3. The cleaning materials including their specification, chemical and physical properties to assess compatibility with the hardware to be cleaned. 4. The cleaning equipment and processes to assess compliance with the hardware to be cleaned and certified in conformance with Annex C.
ECSS-E-ST-35-06C Rev.2 | ECSS - Current v1.0 | B.2.1<4>c | Requirement | ECSS-E-ST-35-06_0200365 | 1 | Unchanged | The selected cleaning materials, equipment and process conditions shall be listed.
ECSS-E-ST-35-06C Rev.2 | ECSS - Current v1.0 | B.2.1<5>a | Requirement | ECSS-E-ST-35-06_0200366 | 1 | Unchanged | The processes and related procedures for cleaning and cleanliness verification shall be described.
ECSS-E-ST-35-06C Rev.2 | ECSS - Current v1.0 | C.2.1<1>a | Requirement | ECSS-E-ST-35-06_0200367 | 1 | Unchanged | The identification header shall contain: 1. Name of the cleaning responsible company, institution or organization 2. Order number 3. Name of supplier or customer 4. Name of hardware 5. Name of project 6. Configuration number of hardware (CI Nr.) 7. Part number (P Nr.) 8. Serial number (S Nr.)
ECSS-E-ST-35-06C Rev.2 | ECSS - Current v1.0 | C.2.1<2>a | Requirement | ECSS-E-ST-35-06_0200368 | 1 | Unchanged | The visual inspection results part shall contain: 1. Check box for requirement application 2. Identification of procedure used 3. Specification of requirement: (a) Specific visual inspection requirement (GC) regarding manufacturing (e.g. burrs removed, surface finish applied) (b) Visually clean (VC) (c) Ultraviolet light (VC+UV) 4. Date of tests.
ECSS-E-ST-35-06C Rev.2 | ECSS - Current v1.0 | C.2.1<3>a | Requirement | ECSS-E-ST-35-06_0200369 | 1 | Unchanged | The particulate contamination results part shall contain: 1. Identification of procedure used 2. Definition of fluids used during test 3. Check boxes for particulate matter requirements application. 4. Specification of cleanliness requirement(s) in conformance with clause 4.5. for particulate matter. 5. Specification of specific cleanliness requirements (e.g. no metallic particles above 50 µm) 6. Space for the record of the actual particle count results (e.g. print out from automatic counter) 7. Date of tests.
ECSS-E-ST-35-06C Rev.2 | ECSS - Current v1.0 | C.2.1<4>a | Requirement | ECSS-E-ST-35-06_0200370 | 1 | Unchanged | The non-volatile residue results (NVR) part shall contain: 1. Identification of procedure used 2. Definition of fluids used during test 3. Check boxes for NVR requirements application 4. Boxes for NVR results 5. Date of tests.
ECSS-E-ST-35-06C Rev.2 | ECSS - Current v1.0 | C.2.1<5>a | Requirement | ECSS-E-ST-35-06_0200371 | 1 | Unchanged | The pH test results part shall contain: 1. Check box for requirement application 2. Identification of procedure used 3. Definition of success criterion 4. Record of test result 5. Date of tests.
ECSS-E-ST-35-06C Rev.2 | ECSS - Current v1.0 | C.2.1<6>a | Requirement | ECSS-E-ST-35-06_0200372 | 1 | Unchanged | The dryness results part shall contain: 1. Check box for requirement application 2. Identification of procedure used 3. Specification of gases used 4. Liquid removed 5. Definition of success criterion 6. Record of test result 7. Date of tests.
ECSS-E-ST-35-06C Rev.2 | ECSS - Current v1.0 | C.2.1<7>a | Requirement | ECSS-E-ST-35-06_0200373 | 1 | Unchanged | The cleanliness certificate shall be dated, signed by the responsible operator and by the representative of the quality and product assurance authority.
ECSS-E-ST-35-10C | ECSS - Current v1.0 | 4.1.1a | Requirement | ECSS-E-ST-35-10_1050001 | 1 | Created | The supplier shall analyse and define the conditions for the compatibility tests with respect to the application and the requirements for the component, sub-system or system and define them in conformance with the DRD in Annex A.
ECSS-E-ST-35-10C | ECSS - Current v1.0 | 4.1.2a | Requirement | ECSS-E-ST-35-10_1050002 | 1 | Created | Compatibility testing shall take place under conditions reproducing the actual use of the items. NOTE For example: The test items treatments, processes and handling, to be the same as those for the actual flight hardware items.
ECSS-E-ST-35-10C | ECSS - Current v1.0 | 4.1.2b | Requirement | ECSS-E-ST-35-10_1050003 | 1 | Created | The extent of compatibility testing shall comply with the reliability requirements for the component, subsystem or system.
ECSS-E-ST-35-10C | ECSS - Current v1.0 | 4.1.3a | Requirement | ECSS-E-ST-35-10_1050004 | 1 | Created | The duration of the compatibility test shall be established using the compatibility life and mission reliability requirements NOTE 1 The type of information to be obtained for the component, subsystem or system is e.g. a quick first impression or an impression based on an exposure under well controlled conditions with detailed and precise measurements. NOTE 2 For short compatibility lives (e.g. as for launchers), the duration of compatibility tests can be the same as the compatibility life or somewhat larger. For large compatibility lives (e.g. satellites in orbit) accelerated compatibility tests can be used.
ECSS-E-ST-35-10C | ECSS - Current v1.0 | 4.1.4a | Requirement | ECSS-E-ST-35-10_1050005 | 1 | Created | In Phase A and in Phase B the following shall be performed: 1. establish which compatibility problems are expected, or where there is a lack of information; 2. ranking of the severity of the compatibility problems; 3. assess and report the criticality and the effect on material selection and planning in conformance with Annex A. NOTE The severity of the compatibility issue can lead to intensive investigations (new materials, development risks), which can endanger the development schedule.
ECSS-E-ST-35-10C | ECSS - Current v1.0 | 4.1.5a | Requirement | ECSS-E-ST-35-10_1050006 | 1 | Created | The compatibility tests of clauses 4.2 and 5.1.2 shall be performed early during project Phase B. NOTE This requirement is included in order that a proper material selection can be made, and that a proper data base can be established for the PDR. The priority and the planning of the tests is based on their duration or on those combinations of materials where the compatibility problems have been ranked severe.
ECSS-E-ST-35-10C | ECSS - Current v1.0 | 4.2.1a | Requirement | ECSS-E-ST-35-10_1050007 | 1 | Created | Compatibility testing of material combinations in propulsion systems shall be done in case there is no experimental or historical evidence that the combination meets the compatibility requirements. NOTE This includes simulation and cleaning fluids, purging gases and cleaning and drying processes.
ECSS-E-ST-35-10C | ECSS - Current v1.0 | 4.2.1b | Requirement | ECSS-E-ST-35-10_1050008 | 1 | Created | The need for compatibility testing shall be assessed and included in Annex A.
ECSS-E-ST-35-10C | ECSS - Current v1.0 | 4.2.2a | Requirement | ECSS-E-ST-35-10_1050009 | 1 | Created | Samples of surface treated materials for propulsion systems, where there is no evidence that they meet the compatibility life, shall undergo compatibility testing.
ECSS-E-ST-35-10C | ECSS - Current v1.0 | 4.2.2b | Requirement | ECSS-E-ST-35-10_1050010 | 1 | Created | ‘Untreated’ parts of the samples shall be insulated or protected in such a way that they do not disturb the measurements or cause false information. NOTE Surface treatment of materials is done for various reasons, amongst which improving the material compatibility characteristics. Typical surface treatments encompass passivation / chemical etching, anodising, polishing, coating such as: painting, plating, vacuum spraying / vacuum deposition, electro-deposition, organic coating, or changing surface properties by chemical adsorption (e.g. nitration, carbonization).
ECSS-E-ST-35-10C | ECSS - Current v1.0 | 4.2.3.1a | Requirement | ECSS-E-ST-35-10_1050011 | 1 | Created | It shall be demonstrated that COTS components meet the compatibility life requirement. NOTE For cost or time reasons COTS components can be selected for propulsion systems. If there is no certainty that all components of the COTS components meet the compatibility requirements, solutions are sought (e.g. redesign, surface treatment, replacement, requalification).
ECSS-E-ST-35-10C | ECSS - Current v1.0 | 4.2.3.2a | Requirement | ECSS-E-ST-35-10_1050012 | 1 | Created | If a component has undergone a surface treatment to meet the compatibility requirements, this component shall undergo compatibility testing in conformance with clauses 4.1.2 and 4.1.3.
ECSS-E-ST-35-10C | ECSS - Current v1.0 | 4.2.3.2b | Requirement | ECSS-E-ST-35-10_1050013 | 1 | Created | Modified COTS components shall undergo re-qualification and full functional testing to ensure its functionality according to clause 6.10.
ECSS-E-ST-35-10C | ECSS - Current v1.0 | 4.2.4a | Requirement | ECSS-E-ST-35-10_1050014 | 1 | Created | For completely unknown material combinations that involve energetic materials or materials for which the possibility exists of generating toxic or poisonous materials, safety tests shall be performed before starting compatibility testing, see clause 6.1.2.
ECSS-E-ST-35-10C | ECSS - Current v1.0 | 4.2.4b | Recommendation | ECSS-E-ST-35-10_1050185 | 1 | Created | Compatibility testing should take place following the logic of Figure 4-1 NOTE 1 This guarantees that they are performed with increasing complexity, generation of details, and for the specific applications. NOTE 2 The requirements list needs to be tailored. It depends on the specific application which tests are going to be performed and which by-passed: e.g. if no hydrogen is involved, no hydrogen embrittlement tests are performed. NOTE 3 An example of tailoring the requirements list is given in Annex C and Annex E
ECSS-E-ST-35-10C | ECSS - Current v1.0 | 4.2.5a | Requirement | ECSS-E-ST-35-10_1050016 | 1 | Created | For every propulsion compatibility test the following shall be performed: 1. establishing a compatibility test plan in conformance with the elements identified in Annex B, 2. establishing a compatibility test procedure in conformance with the elements identified in Annex B, 3. assessing the results.
ECSS-E-ST-35-10C | ECSS - Current v1.0 | 4.2.5b | Requirement | ECSS-E-ST-35-10_1050017 | 1 | Created | In case no specific procedures have been identified in this standard, the compatibility test plan and compatibility test procedure shall be agreed with the customer.
ECSS-E-ST-35-10C | ECSS - Current v1.0 | 4.2.6a | Requirement | ECSS-E-ST-35-10_1050018 | 1 | Created | For every propulsion compatibility test, accept and reject criteria shall be established. NOTE 1 1 Accept and reject criteria judge the quality of the test itself as well as whether the material combinations meet the compatibility requirements. NOTE 2 2 A ‘grey zone’ in the accept / reject criteria requires consultation with the customer.
ECSS-E-ST-35-10C | ECSS - Current v1.0 | 4.2.7a | Requirement | ECSS-E-ST-35-10_1050019 | 1 | Created | All deviations shall be identified, agreed with the customer and described in the compatibility test procedure 4.2.5a.2.
ECSS-E-ST-35-10C | ECSS - Current v1.0 | 4.2.8.1a | Requirement | ECSS-E-ST-35-10_1050020 | 1 | Created | The laboratories performing the compatibility tests shall provide documented evidence that 1. they are certified to perform these tests, or 2. they are well experienced in the foreseen tests.
ECSS-E-ST-35-10C | ECSS - Current v1.0 | 4.2.8.2a | Requirement | ECSS-E-ST-35-10_1050021 | 1 | Created | For the personnel executing the tests documented evidence shall be provided showing that 1. the personnel is certified to perform these tests or 2. the personnel is well experienced to perform these tests.
ECSS-E-ST-35-10C | ECSS - Current v1.0 | 5.1.2a | Requirement | ECSS-E-ST-35-10_1050022 | 1 | Created | The relevant propulsion configuration shall be analyzed for compatibility issues using cases and incompatibilities listed in Annex C and Annex D.
ECSS-E-ST-35-10C | ECSS - Current v1.0 | 5.1.2b | Permission | ECSS-E-ST-35-10_1050187 | 1 | Created | In order to assess the effects of incompatibility with contaminated fluids, e.g. as for external contamination, tests or analyses may be performed for these specific cases. NOTE For example: 1 mg of copper and 1000 l of hydrazine.
ECSS-E-ST-35-10C | ECSS - Current v1.0 | 5.1.2c | Requirement | ECSS-E-ST-35-10_1050024 | 1 | Created | Compatibility shall be assessed and verified, by similarity, analysis or test and reported in the CAAR.
ECSS-E-ST-35-10C | ECSS - Current v1.0 | 5.1.2d | Requirement | ECSS-E-ST-35-10_1050025 | 1 | Created | It shall be demonstrated that the compatibility tests specified in the compatibility test plan cover the identified open incompatibilities and cases provided in Annex C and Annex D.
ECSS-E-ST-35-10C | ECSS - Current v1.0 | 5.1.2e | Requirement | ECSS-E-ST-35-10_1050026 | 1 | Created | Test results shall be reported in conformance with Annex B.
ECSS-E-ST-35-10C | ECSS - Current v1.0 | 5.2.1.1a | Requirement | ECSS-E-ST-35-10_1050027 | 1 | Created | The supplier shall assess and report in conformance with Annex A compatibility problems due to the state of the propellant originating from: 1. saturation with pressurant gases during pressurized ground storage; 2. contamination during storage and transport.
ECSS-E-ST-35-10C | ECSS - Current v1.0 | 5.2.1.2a | Requirement | ECSS-E-ST-35-10_1050028 | 1 | Created | The state of the propellant before loading the launcher or spacecraft, or before use shall be established to avoid compatibility problems. NOTE Examples of states are composition, gas saturation level.
ECSS-E-ST-35-10C | ECSS - Current v1.0 | 5.2.2a | Requirement | ECSS-E-ST-35-10_1050029 | 1 | Created | It shall be ensured that corrosion or contamination does not occur during transport.
ECSS-E-ST-35-10C | ECSS - Current v1.0 | 5.2.2b | Requirement | ECSS-E-ST-35-10_1050030 | 1 | Created | Packaging shall be according to ECSS-E-ST-35-06 clause 8.1 ‘Approved coverings’.
ECSS-E-ST-35-10C | ECSS - Current v1.0 | 5.2.2c | Requirement | ECSS-E-ST-35-10_1050031 | 1 | Created | The output of 5.2.2a and 5.2.2b shall be reported in conformance with Annex A.
ECSS-E-ST-35-10C | ECSS - Current v1.0 | 5.3.2a | Requirement | ECSS-E-ST-35-10_1050032 | 1 | Created | If material combinations are selected that appear in Table D-1 for the planned duration and conditions, the risks of using this combination shall be analysed.
ECSS-E-ST-35-10C | ECSS - Current v1.0 | 6.1.2a | Requirement | ECSS-E-ST-35-10_1050033 | 1 | Created | The safety regulations of the laboratory where the tests are being performed shall be observed.
ECSS-E-ST-35-10C | ECSS - Current v1.0 | 6.1.2b | Requirement | ECSS-E-ST-35-10_1050034 | 1 | Created | In case of unknown or new materials or substances, clause 4.2.4a and 6.1.2c shall apply.
ECSS-E-ST-35-10C | ECSS - Current v1.0 | 6.1.2c | Permission | ECSS-E-ST-35-10_1050188 | 1 | Created | A safety test may be performed by bringing small quantities of the substances into contact with each other under controlled conditions in a safety cabinet. NOTE The safety test is not a compatibility test, but a test that ensures that personnel and equipment is not endangered and has to follow the local safety regulations. As it is not a compatibility test, it is not dealt with in detail in this standard.
ECSS-E-ST-35-10C | ECSS - Current v1.0 | 6.1.3a | Requirement | ECSS-E-ST-35-10_1050036 | 1 | Created | The national regulations with regard to pollution and protection of the environment shall be observed when tests are executed.
ECSS-E-ST-35-10C | ECSS - Current v1.0 | 6.1.4.1a | Requirement | ECSS-E-ST-35-10_1050037 | 1 | Created | In case of unknown or new materials or substances, the sequence of compatibility test shall be as follows: 1. the immersion screening test. 2. if 6.1.4.1a.1 is successful, then the immersion screening test. NOTE Qualitative immersion tests are of somewhat longer duration and generate some numerical and chemical data about the compatibility of the combination that has been investigated.
ECSS-E-ST-35-10C | ECSS - Current v1.0 | 6.1.4.2a | Requirement | ECSS-E-ST-35-10_1050038 | 1 | Created | In case a mixture of two liquids is screened the mixture shall be submitted to a safety test according to clause 6.1.2a before undergoing the compatibility screening test according to clause 6.8.3.1.
ECSS-E-ST-35-10C | ECSS - Current v1.0 | 6.1.4.2b | Requirement | ECSS-E-ST-35-10_1050039 | 1 | Created | The sample conditions shall represent the conditions in actual use in the propulsion system.
ECSS-E-ST-35-10C | ECSS - Current v1.0 | 6.1.4.3a | Requirement | ECSS-E-ST-35-10_1050040 | 1 | Created | Exposure of the material to the fluid for two hours at ambient temperature and pressure shall not generate any visible effects or changes in either the material or the fluid.
ECSS-E-ST-35-10C | ECSS - Current v1.0 | 6.1.4.3b | Requirement | ECSS-E-ST-35-10_1050041 | 1 | Created | The test results shall be reported according to Annex B.
ECSS-E-ST-35-10C | ECSS - Current v1.0 | 6.2.1.2a | Requirement | ECSS-E-ST-35-10_1050042 | 1 | Created | The sample conditions shall be the same as those foreseen in actual use in the propulsion system. NOTE Examples so sample conditions are: surface conditions, cleanliness, manufacturing process, and passivation.
ECSS-E-ST-35-10C | ECSS - Current v1.0 | 6.2.1.3a | Requirement | ECSS-E-ST-35-10_1050043 | 1 | Created | Exposure of the material to the fluid for two hours at ambient temperature and pressure shall not generate any visible effects or changes in either the material or the fluid.
ECSS-E-ST-35-10C | ECSS - Current v1.0 | 6.2.2.2a | Requirement | ECSS-E-ST-35-10_1050044 | 1 | Created | The compatibility test procedure shall include: 1. preparation of the specimen; 2. the test temperature or test temperatures; 3. the test pressure or test pressures; 4. the inert gas to blanket or pressurize the container; 5. the duration of the test; 6. the selection of the test container: (a) including the size of the test specimen and the amount of fluid (ratio of the surface of the specimen to the volume of the fluid); (b) specifying the test temperatures and pressures; (c) specifying its material and surface preparation; (d) being inert with respect to the test specimen and fluid; (e) specifying the applicable safety procedures and measures. 7. the preparation of the container, including the: (a) internal surface; (b) cleanliness; (c) dryness; (d) leak tightness; (e) requirements for inert gas blanketing; (f) instrumentation.
ECSS-E-ST-35-10C | ECSS - Current v1.0 | 6.2.2.2b | Requirement | ECSS-E-ST-35-10_1050045 | 1 | Created | In case of fluids that are known to auto decompose, a reference test shall be performed and included in the procedure specified in 6.2.2.2a, with the fluid only present for the envisaged immersion test duration. NOTE 1 The duration of an immersion test is in the order of days to a few weeks. NOTE 2 Fluids that show auto decompositions are e.g. hydrazines and hydrogen peroxide. NOTE 3 It is observed in some cases that if a fluid is put into an inert closed container, the pressure or temperature can change with time. These changes with time are not related to the compatibility test. Therefore by executing a reference test run as described in a., a correction for this effect can be made. Carrying out a reference test in a second container is less useful since scatter from container to container is expected to be significant.
ECSS-E-ST-35-10C | ECSS - Current v1.0 | 6.2.2.2c | Requirement | ECSS-E-ST-35-10_1050046 | 1 | Created | The container shall be prepared according to the compatibility test procedure specified in 6.2.2.2a, for the actual immersion test.
ECSS-E-ST-35-10C | ECSS - Current v1.0 | 6.2.2.2d | Requirement | ECSS-E-ST-35-10_1050047 | 1 | Created | The test specimen and fluid shall be put into the container according to the compatibility test procedure specified in 6.2.2.2a.
ECSS-E-ST-35-10C | ECSS - Current v1.0 | 6.2.2.2e | Requirement | ECSS-E-ST-35-10_1050048 | 1 | Created | The immersion test shall be executed according to the compatibility test procedure specified in 6.2.2.2a.
ECSS-E-ST-35-10C | ECSS - Current v1.0 | 6.2.2.2f | Requirement | ECSS-E-ST-35-10_1050049 | 1 | Created | After completion of the immersion test, the measured data shall be evaluated.
ECSS-E-ST-35-10C | ECSS - Current v1.0 | 6.2.2.3a | Requirement | ECSS-E-ST-35-10_1050050 | 1 | Created | The accept-reject criteria shall be defined including the following fluid and material changes: 1. visual NOTE For example: Colour, pitting and bubbles. 2. pressure; 3. temperature and heat generation; 4. volume and dimensions; 5. permeability; 6. mass; 7. mechanical properties; NOTE For example: Any mechanical property of interest, such as hardness, strength, compression behaviour. 8. composition; 9. NVR.
ECSS-E-ST-35-10C | ECSS - Current v1.0 | 6.2.2.3b | Requirement | ECSS-E-ST-35-10_1050051 | 1 | Created | for polymers, mechanical properties before and after the immersion tests shall be determined according to clause 6.6.
ECSS-E-ST-35-10C | ECSS - Current v1.0 | 6.2.3.2a | Requirement | ECSS-E-ST-35-10_1050052 | 1 | Created | The material to be tested in clause 6.2.3.3 shall meet the requirements of clause 4.1.2.
ECSS-E-ST-35-10C | ECSS - Current v1.0 | 6.2.3.2b | Requirement | ECSS-E-ST-35-10_1050053 | 1 | Created | If the requirements specified in clause 4.1.2 cannot be met the following shall be performed: 1. any deviation with respect to test conditions and sample material characteristics documented, or 2. the state of the material used for testing described completely. NOTE For example the cast, forged, surface treatment and condition, heat treatment, processing, production batch.
ECSS-E-ST-35-10C | ECSS - Current v1.0 | 6.2.3.2c | Requirement | ECSS-E-ST-35-10_1050054 | 1 | Created | If the requirements specified in clause 4.1.2 cannot be met the samples to be tested shall be approved by the customer.
ECSS-E-ST-35-10C | ECSS - Current v1.0 | 6.2.3.3a | Requirement | ECSS-E-ST-35-10_1050055 | 1 | Created | The compatibility test procedure shall specify: 1. The following parameters: (a) the test temperature or test temperatures; (b) the test pressure or test pressures; (c) the type of gas to blanket the container; (d) the level of submersion of the solid; (e) the number of samples to be tested; (f) the duration of the test with a minimum of two weeks; (g) a reference test on the fluid alone; (h) a reference test on the solid alone. 2. The selection of the test container, including: (a) the dimensions of the micro calorimeter, calorimeter or test vessel; (b) the amount of fluid in the container in view of contamination and accuracies; (c) the characteristics of the container together with the test specimen and the fluid (e.g. surface conditions, passivation, and compatibility); (d) the applicable safety procedures; (e) the possibility to hermetically seal the container (e.g. gas blanketing, pressure measurement); 3. The acquisition of the following data before and after the test: (a) weight of the solid and the liquid; (b) dimensions of the solid; (c) the surface condition, by examination of a sample surface by SEM or other microscope at a minimum magnification in agreement with the test objectives; NOTE 1 This is to see changes in the surface condition due to e.g. corrosion, dissolution. NOTE 2 In case the observed changes in the surface conditions warrant this, more detailed investigations of the solid can be performed after the test. (d) chemical analysis of the composition of the liquid; NOTE The objective here is to identify changes in the composition of the liquid. (e) chemical analysis of the NVR and particulates after the test. 4. The acquisition of the following data after the test (a) weight of the particulates; (b) level of contamination of the liquid by elements stemming from the solid after the test. 5. The preparation of the container, including: (a) cleanliness; (b) passivation; NOTE The process depends on the fluid. (c) dryness; (d) leak tightness. 6. The instrumentation to be used, with the following characteristics: (a) micro calorimeter or calorimeter, with a sensitivity of and an accuracy in agreement with the test objectives; (b) pressure measurement device with a sensitivity, an inaccuracy and a stability in agreement with the test objectives; (c) temperature measurement device with a sensitivity, an inaccuracy and a stability in agreement with the test objectives.
ECSS-E-ST-35-10C | ECSS - Current v1.0 | 6.2.3.3b | Requirement | ECSS-E-ST-35-10_1050056 | 1 | Created | Requirements shall be defined for the test set-up if gas dissolution in the liquid is a parameter to be measured.
ECSS-E-ST-35-10C | ECSS - Current v1.0 | 6.2.3.3c | Requirement | ECSS-E-ST-35-10_1050057 | 1 | Created | The containers shall be prepared according to the compatibility test procedure for the actual tests.
ECSS-E-ST-35-10C | ECSS - Current v1.0 | 6.2.3.3d | Requirement | ECSS-E-ST-35-10_1050058 | 1 | Created | The test specimen and fluid shall be put into the container according to the compatibility test procedure specified in 6.2.3.3a.
ECSS-E-ST-35-10C | ECSS - Current v1.0 | 6.2.3.3e | Requirement | ECSS-E-ST-35-10_1050059 | 1 | Created | The characterization test shall be executed according to the compatibility test procedure specified in 6.2.3.3a.
ECSS-E-ST-35-10C | ECSS - Current v1.0 | 6.2.3.3f | Requirement | ECSS-E-ST-35-10_1050060 | 1 | Created | After completion of the characterization test, the measured data shall be evaluated.
ECSS-E-ST-35-10C | ECSS - Current v1.0 | 6.3.2a | Requirement | ECSS-E-ST-35-10_1050061 | 1 | Created | Clause 4.2.5b shall apply for the red-ox potential test execution.
ECSS-E-ST-35-10C | ECSS - Current v1.0 | 6.3.3a | Requirement | ECSS-E-ST-35-10_1050062 | 1 | Created | Clause 4.2.5b shall apply for the corrosion potential test execution.
ECSS-E-ST-35-10C | ECSS - Current v1.0 | 6.4.1a | Requirement | ECSS-E-ST-35-10_1050063 | 1 | Created | Tensile tests to measure tensile properties of materials before and after exposure shall be carried out: 1. for metallic materials, in conformance with ECSS-Q-ST-70-45, clause 4.2 ‘tensile test’, 2. for elastomers and ceramics clause 6.6.1 applies.
ECSS-E-ST-35-10C | ECSS - Current v1.0 | 6.4.2a | Requirement | ECSS-E-ST-35-10_1050064 | 1 | Created | Creep tests to assess the load-carrying ability of a material before and after exposure shall be carried out in conformance with ECSS-Q-ST-70-45 clause 4.8 ‘creep test’.
ECSS-E-ST-35-10C | ECSS - Current v1.0 | 6.4.3a | Requirement | ECSS-E-ST-35-10_1050065 | 1 | Created | Materials, which do not meet the selection requirements in ECSS-Q-ST-70-36, shall be tested and classified in conformance with ECSS-Q-ST-70-37.
ECSS-E-ST-35-10C | ECSS - Current v1.0 | 6.4.3b | Requirement | ECSS-E-ST-35-10_1050066 | 1 | Created | Materials exposed to environments other than humid air or sea coastal environment shall be tested for stress-corrosion susceptibility in the specific conditions of temperature, chemical environment, stress level or stress intensity factor as envisaged for the application. NOTE Depending on the compatibility test plan, tests are performed in a specified environment, after exposure to that environment and a subsequent cleaning process, or both.
ECSS-E-ST-35-10C | ECSS - Current v1.0 | 6.4.3c | Requirement | ECSS-E-ST-35-10_1050067 | 1 | Created | If the selected material has shown susceptibility to stress corrosion cracking under different conditions than for the envisaged application, the following shall be performed: 1. test the material for stress-corrosion susceptibility in the specific conditions of temperature, chemical environment, stress level or stress intensity factor as envisaged for the application, in conformance with ECSS-Q-ST-70-45 clause 4.7 ‘stress corrosion cracking test’; 2. analyse chemically the exposure medium shall immediately before and after testing to confirm that no external contamination occurred. 3. verify that the test duration is longer than the characteristic time for the material in the medium considered to show evidence of stress corrosion cracking. 4. estimate a characteristic time for a material to show evidence of stress-corrosion cracking by applying previous test results or in service experience. NOTE Stress-corrosion cracking is a time dependent phenomenon. A certain time elapses between the exposure of a susceptible material to an environment promoting stress-corrosion and the instant at which evidence of stress-corrosion can be observed. This time interval, generally expressed in terms of hours or days, is typical of a material in a specific environment.
ECSS-E-ST-35-10C | ECSS - Current v1.0 | 6.4.3d | Requirement | ECSS-E-ST-35-10_1050068 | 1 | Created | If the characteristic time is not known or no previous test data can be found, an analysis of the susceptibility of the material to stress corrosion in the considered medium shall be performed or exposure tests with different durations shall be carried out in order to establish the test duration.
ECSS-E-ST-35-10C | ECSS - Current v1.0 | 6.4.4a | Requirement | ECSS-E-ST-35-10_1050069 | 1 | Created | Fatigue and crack propagation testing in special environments shall be carried out in conformance with ECSS-Q-ST-70-45 clause 5.5 ‘Fatigue crack propagation test’.
ECSS-E-ST-35-10C | ECSS - Current v1.0 | 6.5.1a | Requirement | ECSS-E-ST-35-10_1050070 | 1 | Created | Corrosion behaviour of a material in a specific medium shall be assessed by immersion corrosion testing in conformance with ASTM G 31-72 Clauses 5 through 9.
ECSS-E-ST-35-10C | ECSS - Current v1.0 | 6.5.1b | Requirement | ECSS-E-ST-35-10_1050071 | 1 | Created | For elevated pressures (i.e. > 0,17 MPa) and temperatures (i.e. > 50 °C), the corrosion behaviour of a material in a specific medium shall be assessed by immersion corrosion testing according to ASTM G 111-97 Clauses 6 through 10.
ECSS-E-ST-35-10C | ECSS - Current v1.0 | 6.5.1c | Requirement | ECSS-E-ST-35-10_1050072 | 1 | Created | The immersion corrosion tests shall be carried out under conditions representative of the service environment. NOTE This is particularly important in terms of electrolyte chemical composition and temperature.
ECSS-E-ST-35-10C | ECSS - Current v1.0 | 6.5.2a | Requirement | ECSS-E-ST-35-10_1050073 | 1 | Created | Galvanic corrosion of two dissimilar metals in electrical contact in an electrolyte under low-flow conditions shall be tested in conformance with the method in ASTM G 71-81 Clauses 4, through 7.
ECSS-E-ST-35-10C | ECSS - Current v1.0 | 6.5.2b | Requirement | ECSS-E-ST-35-10_1050074 | 1 | Created | The test shall be carried out under conditions representative of the service environment. NOTE This is particularly important in terms of electrolyte chemical composition and temperature.
ECSS-E-ST-35-10C | ECSS - Current v1.0 | 6.5.3a | Requirement | ECSS-E-ST-35-10_1050075 | 1 | Created | For unknown ‘solid material - liquid’ combinations the following types of corrosion tests shall be performed: 1. coupled galvanic corrosion tests, 2. crevice corrosion tests, and 3. pitting corrosion tests.
ECSS-E-ST-35-10C | ECSS - Current v1.0 | 6.5.3b | Requirement | ECSS-E-ST-35-10_1050076 | 1 | Created | The tests specified in 6.5.3a shall be executed in conformance with the test methods described in ASTM G4-95 Clauses 5, through 18.
ECSS-E-ST-35-10C | ECSS - Current v1.0 | 6.5.3c | Requirement | ECSS-E-ST-35-10_1050077 | 1 | Created | The tests shall be carried out under conditions that are representative of the propulsion system service environment.
ECSS-E-ST-35-10C | ECSS - Current v1.0 | 6.5.4a | Requirement | ECSS-E-ST-35-10_1050078 | 1 | Created | The corrosion behaviour of a ceramic material in a medium shall be assessed according to NACE Standard TM0499-99 item No. 21239 Clauses 2.3.4 and Clause 5.
ECSS-E-ST-35-10C | ECSS - Current v1.0 | 6.5.4b | Requirement | ECSS-E-ST-35-10_1050079 | 1 | Created | The corrosion behaviour of a ceramic material in a medium shall be evaluated according to NACE Standard TM0499-99 item No. 21239 Clause 6.
ECSS-E-ST-35-10C | ECSS - Current v1.0 | 6.5.4c | Requirement | ECSS-E-ST-35-10_1050080 | 1 | Created | Ceramic materials susceptible to stress corrosion shall be tested according to ASTM C 1368 or ASTM C 1465 or ASTM C 1576 or ASTM C 1337.
ECSS-E-ST-35-10C | ECSS - Current v1.0 | 6.6.1a | Requirement | ECSS-E-ST-35-10_1050081 | 1 | Created | The applicable testing standards in clauses 6.6.2 and 6.6.3 shall be adapted to the testing of ceramic materials.
ECSS-E-ST-35-10C | ECSS - Current v1.0 | 6.6.2a | Requirement | ECSS-E-ST-35-10_1050082 | 1 | Created | Tensile strength and elongation at rupture before and after exposure to the liquid of interest, shall be determined according to either: - ISO 1817 Clauses 3 through 6 and 7.7, or - ASTM- D-638-03 Clauses 5 through 11.
ECSS-E-ST-35-10C | ECSS - Current v1.0 | 6.6.2b | Requirement | ECSS-E-ST-35-10_1050083 | 1 | Created | Hardness before and after exposure to the liquid of interest shall be determined according to either: - ISO 1817 Clauses 3, through 6 and 7.6. or, - ASTM D 2240-04 Clauses 5 through 9.
ECSS-E-ST-35-10C | ECSS - Current v1.0 | 6.6.2c | Requirement | ECSS-E-ST-35-10_1050084 | 1 | Created | Compression set before and after exposure to the liquid of interest shall be determined according to ASTM 395 Clauses 5, 6 and either - Clauses 8, through 10, or - Clauses 12 through 14
ECSS-E-ST-35-10C | ECSS - Current v1.0 | 6.6.2d | Requirement | ECSS-E-ST-35-10_1050085 | 1 | Created | Tear strength before and after exposure to the liquid of interest shall be determined according to ASTM D 624-00 Clauses 6 through 10.
ECSS-E-ST-35-10C | ECSS - Current v1.0 | 6.6.2e | Requirement | ECSS-E-ST-35-10_1050086 | 1 | Created | Ceramic materials susceptible to creep crack growth during exposure shall be tested according to ASTM C 1291 or ASTM C 1337.
ECSS-E-ST-35-10C | ECSS - Current v1.0 | 6.6.3a | Requirement | ECSS-E-ST-35-10_1050087 | 1 | Created | The change in volume and mass properties due to the absorption of liquids shall be determined according to either: 1. ASTM D 570-98 Clauses 5 through 8 or 2. ISO 1817 Clauses 3 through 6, 7.1 through 7.5, and 7.8 or 3. ISO 175 clauses 4 through 6. NOTE ASTM D 570-98 specifically applies water as absorption liquid; the same procedure can be followed for other liquids of interest.
ECSS-E-ST-35-10C | ECSS - Current v1.0 | 6.6.3b | Requirement | ECSS-E-ST-35-10_1050088 | 1 | Created | The change in volume, mass and surface properties due to the absorption of liquids shall be determined according to 6.6.3a.2.
ECSS-E-ST-35-10C | ECSS - Current v1.0 | 6.6.4a | Requirement | ECSS-E-ST-35-10_1050089 | 1 | Created | The permeability of polymer sheet materials shall be determined in accordance to either: - an established procedure to be agreed with the customer, or - ASTM D 1434-82 (Reapproved 2003) Clauses 4 to 8 and · 9 through 12, 14, 16 and 17, or · 19 through 22, and 24. NOTE Permeability is important for propellant tank diaphragms and bladders and for gaskets. In tanks the total pressure on both sides of the bladder or diaphragm are the same. The permeation is in two directions: · pressurant gas permeates to the propellant side, · propellant vapours permeate to the pressurant gas side.
ECSS-E-ST-35-10C | ECSS - Current v1.0 | 6.7.2.1a | Requirement | ECSS-E-ST-35-10_1050090 | 1 | Created | An analysis shall be performed in conformance with Annex A to determine if polymers and lubricants exposed to fluids (e.g. propellants), vacuum, thermal and mechanical loads can change their characteristics over time and change their compatibility with the fluids to which they are exposed. NOTE Lubricants are sometimes used in propulsion systems during the mounting of O-rings.
ECSS-E-ST-35-10C | ECSS - Current v1.0 | 6.7.2.1b | Requirement | ECSS-E-ST-35-10_1050091 | 1 | Created | If in conformance with the analysis specified in 6.7.2.1a a polymer or a polymer with a lubricant, in the specific environment foreseen for the application, can change its compatibility characteristics, specific application oriented tests shall be specified, agreed with the customer and executed to establish the long term compatibility characteristics of the polymer or polymer and lubricant and the fluid.
ECSS-E-ST-35-10C | ECSS - Current v1.0 | 6.7.2.1c | Requirement | ECSS-E-ST-35-10_1050092 | 1 | Created | If the transition temperatures of the polymer are not known, TGA or DSC tests shall be performed.
ECSS-E-ST-35-10C | ECSS - Current v1.0 | 6.7.2.1d | Requirement | ECSS-E-ST-35-10_1050093 | 1 | Created | It shall be ensured and documented in Annex B that the characteristics (i.e. mechanical, physical, and chemical) of the polymer are known.
ECSS-E-ST-35-10C | ECSS - Current v1.0 | 6.7.2.1e | Requirement | ECSS-E-ST-35-10_1050094 | 1 | Created | If the properties of 6.7.2.1c are not known, they shall be obtained from data sheets and tests as described in clauses 6.2.2 and 6.2.3.
ECSS-E-ST-35-10C | ECSS - Current v1.0 | 6.7.2.2a | Requirement | ECSS-E-ST-35-10_1050095 | 1 | Created | The typical loads with their history, the conditions with their history, and the environment that the polymer and the fluid see during the application shall be analysed.
ECSS-E-ST-35-10C | ECSS - Current v1.0 | 6.7.2.2b | Requirement | ECSS-E-ST-35-10_1050096 | 1 | Created | The analysis shall identify the conditions that are reproduced in the application oriented test as indicated in Annex B.
ECSS-E-ST-35-10C | ECSS - Current v1.0 | 6.7.2.3a | Requirement | ECSS-E-ST-35-10_1050097 | 1 | Created | The test temperature shall at least be the upper temperature of the qualification temperature range.
ECSS-E-ST-35-10C | ECSS - Current v1.0 | 6.7.2.3b | Permission | ECSS-E-ST-35-10_1050189 | 1 | Created | Ageing behaviour may be accelerated by testing at temperatures higher than the upper temperature of the qualification temperature range.
ECSS-E-ST-35-10C | ECSS - Current v1.0 | 6.7.2.3c | Requirement | ECSS-E-ST-35-10_1050099 | 1 | Created | The test temperature shall be below the first transition point 6.7.2.1c, above the upper temperature of the qualification temperature range.
ECSS-E-ST-35-10C | ECSS - Current v1.0 | 6.7.2.3d | Permission | ECSS-E-ST-35-10_1050190 | 1 | Created | Tests may be carried out at different temperatures to establish the acceleration effect of increased temperatures.
ECSS-E-ST-35-10C | ECSS - Current v1.0 | 6.7.2.3e | Requirement | ECSS-E-ST-35-10_1050101 | 1 | Created | The test duration shall be established,
ECSS-E-ST-35-10C | ECSS - Current v1.0 | 6.7.2.3f | Permission | ECSS-E-ST-35-10_1050191 | 1 | Created | By using accelerated aging the test duration may be reduced.
ECSS-E-ST-35-10C | ECSS - Current v1.0 | 6.7.2.3g | Requirement | ECSS-E-ST-35-10_1050103 | 1 | Created | An application oriented test set-up shall be designed and built reproducing the conditions and simulating the configuration for the test sample and fluid as identified in 6.7.2.2a.
ECSS-E-ST-35-10C | ECSS - Current v1.0 | 6.7.2.3h | Requirement | ECSS-E-ST-35-10_1050104 | 1 | Created | The compatibility test plan shall include the: 1. test objectives, 2. compatibility test procedures, 3. duration of the test runs, including accelerated aging, 4. loads, conditions and environment in conformance with 6.7.2.2a, 5. instants to take the samples.
ECSS-E-ST-35-10C | ECSS - Current v1.0 | 6.7.2.3i | Requirement | ECSS-E-ST-35-10_1050105 | 1 | Created | After completion of the application oriented test(s) the sample(s) and fluid shall be analysed in conformance with the test objectives. NOTE For example: A sample of diaphragm material under stress in hydrazine.
ECSS-E-ST-35-10C | ECSS - Current v1.0 | 6.7.3.1a | Requirement | ECSS-E-ST-35-10_1050106 | 1 | Created | An analysis shall be performed according to Annex A to determine if ceramics exposed to fluids (e.g. propellants), vacuum, thermal and mechanical cyclic loads can change their characteristics over time and change their compatibility with the fluids to which they are exposed. NOTE This test applies to ceramics used in propulsion systems such as: C/C, C/SiC, SiC/SiC, BN.
ECSS-E-ST-35-10C | ECSS - Current v1.0 | 6.7.3.1b | Requirement | ECSS-E-ST-35-10_1050107 | 1 | Created | If in conformance with the analysis performed in 6.7.3.1a a ceramic material in the specific environment foreseen for the application, can change its compatibility characteristics, a specific application oriented test or set of tests shall be established (covering the load and conditions history), agreed with the customer and executed to establish the long term compatibility characteristics of the ceramic material and the fluid.
ECSS-E-ST-35-10C | ECSS - Current v1.0 | 6.7.3.1c | Requirement | ECSS-E-ST-35-10_1050108 | 1 | Created | The applicable characteristics (e.g. mechanical, physical, chemical) of the ceramic shall be known and be reported as required in Annex B. NOTE If the properties of the ceramics are not known they can be obtained from data sheets and tests as described in clauses 6.2.2 and 6.2.3.
ECSS-E-ST-35-10C | ECSS - Current v1.0 | 6.7.3.1d | Requirement | ECSS-E-ST-35-10_1050109 | 1 | Created | The typical loads with their history, the conditions with their history, and the environment that the ceramic material and the fluid see during the application shall be analysed in order to identify the conditions to be reproduced in the application oriented test.
ECSS-E-ST-35-10C | ECSS - Current v1.0 | 6.7.3.1e | Requirement | ECSS-E-ST-35-10_1050110 | 1 | Created | The test temperature shall at least be the upper temperature of the qualification temperature range.
ECSS-E-ST-35-10C | ECSS - Current v1.0 | 6.7.3.1f | Requirement | ECSS-E-ST-35-10_1050111 | 1 | Created | A test set-up shall be designed and built reproducing the conditions and simulating the configuration for the test sample and fluid as identified in 6.7.3.1d.
ECSS-E-ST-35-10C | ECSS - Current v1.0 | 6.7.3.1g | Requirement | ECSS-E-ST-35-10_1050112 | 1 | Created | The compatibility test plan shall include the: 1. test objectives; 2. compatibility test procedures; 3. duration of the test runs, including accelerated aging; 4. loads, conditions and environment in conformance with 6.7.3.1d; 5. instants to take the samples.
ECSS-E-ST-35-10C | ECSS - Current v1.0 | 6.7.3.1h | Requirement | ECSS-E-ST-35-10_1050113 | 1 | Created | After completion of the application oriented test(s) the sample(s) and fluid shall be analysed in conformance with the test objectives.
ECSS-E-ST-35-10C | ECSS - Current v1.0 | 6.8.2a | Requirement | ECSS-E-ST-35-10_1050114 | 1 | Created | The maximum amount of solid material that can be dissolved in the liquid (solubility) shall be known or established.
ECSS-E-ST-35-10C | ECSS - Current v1.0 | 6.8.2b | Requirement | ECSS-E-ST-35-10_1050115 | 1 | Created | The test duration shall be established in relation to the envisaged application.
ECSS-E-ST-35-10C | ECSS - Current v1.0 | 6.8.2c | Permission | ECSS-E-ST-35-10_1050192 | 1 | Created | The ratio of exposed surface area to the liquid mass may be increased with respect to the planned application to accelerate the dissolution of solid material.
ECSS-E-ST-35-10C | ECSS - Current v1.0 | 6.8.2d | Requirement | ECSS-E-ST-35-10_1050117 | 1 | Created | The consequences of the dissolution of solid material in the liquid shall be analysed and determined at propulsion component, subsystem or system level. NOTE 1 Silica filler from rubber diaphragms or bladders in hydrazine tanks can leaching out. This dissolved silica can precipitate out in injector orifices or deposit itself on the catalyst bed, thereby causing a performance loss of the hydrazine propulsion system. NOTE 2 Polymers or their additives can dissolve in liquids, be transported by the liquid into the propulsion sub-system and be deposited elsewhere, where they can cause e.g. flow blockage, valve sticking or filter blockage. NOTE 3 Due to corrosion, corrosion products from e.g. tank material can dissolve in the propellant and can precipitate out at places where it can adversely affect the propulsion subsystem performance, e.g. valve seats, injector orifices, filters, catalyst beds.
ECSS-E-ST-35-10C | ECSS - Current v1.0 | 6.8.3.1a | Requirement | ECSS-E-ST-35-10_1050118 | 1 | Created | Before performing a miscibility test of two or more liquids, it shall be established that the combination does not create dangerous situations (e.g. ignition, or generation of poisonous or toxic materials).
ECSS-E-ST-35-10C | ECSS - Current v1.0 | 6.8.3.1b | Requirement | ECSS-E-ST-35-10_1050119 | 1 | Created | The safety of the mixing of the liquids shall be established by: 1. experience, or 2. analysis, or 3. test NOTE See clause 6.1.2.
ECSS-E-ST-35-10C | ECSS - Current v1.0 | 6.8.3.2a | Requirement | ECSS-E-ST-35-10_1050120 | 1 | Created | For the compatibility screening test equal masses of liquids shall be put in a test container (order of magnitude 10 ml to 100 ml in total) and a test shall be performed according to 6.2.2 (Qualitative immersion tests) where the test specimen is one of the two liquids.
ECSS-E-ST-35-10C | ECSS - Current v1.0 | 6.8.3.3a | Requirement | ECSS-E-ST-35-10_1050121 | 1 | Created | In case the liquids meet the acceptance criteria of the compatibility screening tests, equal amounts of the liquids shall be put in a test container to undergo a compatibility test.
ECSS-E-ST-35-10C | ECSS - Current v1.0 | 6.8.3.3b | Requirement | ECSS-E-ST-35-10_1050122 | 1 | Created | The amount of fluid to be used shall be established based on the objectives and methods of the test and the measurements to be performed after the completion of the compatibility tests. NOTE Examples of methods or the tests are micro calorimeter, and pressure measurement.
ECSS-E-ST-35-10C | ECSS - Current v1.0 | 6.8.3.3c | Requirement | ECSS-E-ST-35-10_1050123 | 1 | Created | The compatibility test shall be performed according to 6.2.3.3, where the solid material has been replaced by one of the two liquids.
ECSS-E-ST-35-10C | ECSS - Current v1.0 | 6.8.3.4a | Requirement | ECSS-E-ST-35-10_1050124 | 1 | Created | To establish the miscibility of two liquids, the following procedure shall be used: 1. Mix one part of the first liquid with 100 parts of the second liquid in a transparent test vessel and stir thoroughly. 2. Observe whether (a) the liquid changes appearance, NOTE For example colour, gas bubbles, cloudy change appearance. (b) the added liquid floats on the other liquid (e.g. like an oil film), (c) the added liquid lies on the bottom of the container, (d) one or more liquid bubbles float in the other liquid, or (e) the added liquid has completely mixed with the other liquid in the container. 3. If the liquids have completely mixed, mix again one part of the first liquid with the mixture. 4. Observe whether the added liquid has completely mixed with the mixture. 5. Repeat steps 6.8.3.4a.3 and 6.8.3.4a.4: (a) the liquids do not mix anymore, or (b) 100 parts of the first liquid have been added to the second liquid and have completely mixed. 6. In case clause 6.8.3.4a.5(b) still shows complete miscibility, repeat the steps 6.8.3.4a.1 through 6.8.3.4a.5 with the first and second liquid interchanged.
ECSS-E-ST-35-10C | ECSS - Current v1.0 | 6.8.3.4b | Requirement | ECSS-E-ST-35-10_1050125 | 1 | Created | The criteria shall be that in case step 6.8.3.4a.6 still shows complete miscibility, the liquids are miscible in all ratio’s.
ECSS-E-ST-35-10C | ECSS - Current v1.0 | 6.8.4.1a | Recommendation | ECSS-E-ST-35-10_1050193 | 1 | Created | The pressurant gas (e.g. He, N2) dissolution level in the propellant should be determined.
ECSS-E-ST-35-10C | ECSS - Current v1.0 | 6.8.4.1b | Requirement | ECSS-E-ST-35-10_1050127 | 1 | Created | For the propulsion system the range of dissolved pressurant gas under which the propulsion system can operate shall be defined. NOTE 1 Gas dissolved in the propellant can change the propellant’s physical properties and cause problems such as: gas lock, combustion instability, cavitation, loss of cooling capacity due to reduced heat transfer and pressure decay. NOTE 2 There is uncertainty on the solubility limits of pressurant gases in propellants. Also, the dissolution of the same pressurant gas into e.g. the oxidizer and fuel of a bipropellant propulsion system can be very different. NOTE 3 Most diaphragms in diaphragm tanks are to some extent permeable to pressurant gases. Over time the gas dissolves into the propellant.
ECSS-E-ST-35-10C | ECSS - Current v1.0 | 6.8.4.2a | Requirement | ECSS-E-ST-35-10_1050128 | 1 | Created | The amount of CO2 and NH3 in N2H4 shall be determined according to ISO 15859-7 Clauses 7.5 and 7.11.
ECSS-E-ST-35-10C | ECSS - Current v1.0 | 6.8.4.2b | Requirement | ECSS-E-ST-35-10_1050129 | 1 | Created | The amount of N2 in LOx shall be determined by gas chromatography according to ISO 15859-1 Clause 7.16. NOTE 1 CO2 can react with N2H4 to form carbazic acid (NH2-NH-COOH). The carbazic acid, together with hydrazine can form hydrazinium carbazate salt that can jam valves or block injector orifices. NOTE 2 NH3 in N2H4 can degrade the catalyst performance of hydrazine thrusters, especially for cold starts. NOTE 3 N2 in LOx can lower the performance of the propulsion system as compared to non-contaminated LOx.
ECSS-E-ST-35-10C | ECSS - Current v1.0 | 6.9.1a | Requirement | ECSS-E-ST-35-10_1050130 | 1 | Created | Materials that during their compatibility life are exposed to hydrogen, and for which it is not known whether they are susceptible to hydrogen embrittlement shall undergo a fracture toughness test after being exposed to hydrogen.
ECSS-E-ST-35-10C | ECSS - Current v1.0 | 6.9.1b | Requirement | ECSS-E-ST-35-10_1050131 | 1 | Created | Exposure to the test environment of samples shall be representative of the specific application in terms of hydrogen concentration, pressure and temperature.
ECSS-E-ST-35-10C | ECSS - Current v1.0 | 6.9.1c | Requirement | ECSS-E-ST-35-10_1050132 | 1 | Created | For applications involving the presence of tensile residual or other sustained stress, the susceptibility to hydrogen embrittlement shall be assessed under the effect of a representative sustained stress test during exposure.
ECSS-E-ST-35-10C | ECSS - Current v1.0 | 6.9.1d | Requirement | ECSS-E-ST-35-10_1050133 | 1 | Created | Test exposure time shall be longer than the characteristic time for the material under the specific test conditions to show evidence of hydrogen embrittlement.
ECSS-E-ST-35-10C | ECSS - Current v1.0 | 6.9.1e | Requirement | ECSS-E-ST-35-10_1050134 | 1 | Created | If the characteristic time is not known, an analysis of the susceptibility of the material to hydrogen embrittlement shall be performed in order to establish the test duration.
ECSS-E-ST-35-10C | ECSS - Current v1.0 | 6.9.1f | Requirement | ECSS-E-ST-35-10_1050135 | 1 | Created | Susceptibility to hydrogen embrittlement shall be evaluated by comparing mechanical properties (in hydrogen rich environment with those obtained in air or inert gas. NOTE Examples or mechanical properties are fracture toughness and tensile strength.
ECSS-E-ST-35-10C | ECSS - Current v1.0 | 6.9.1g | Requirement | ECSS-E-ST-35-10_1050136 | 1 | Created | Fracture toughness tests shall be carried out in conformance with ECSS-Q-ST-70-45 clause 5.3 ‘Fracture toughness test’.
ECSS-E-ST-35-10C | ECSS - Current v1.0 | 6.9.1h | Requirement | ECSS-E-ST-35-10_1050137 | 1 | Created | Tensile tests in hydrogen rich environment to assess the residual strength after exposure shall be carried out in conformance with ASTM G 142-98 Clauses 6 and 8 through 12.
ECSS-E-ST-35-10C | ECSS - Current v1.0 | 6.9.2.1a | Requirement | ECSS-E-ST-35-10_1050138 | 1 | Created | Materials (especially non-metallic materials) that during their compatibility life are exposed to oxygen, and for which it is not known whether they are compatible to oxygen shall undergo specific tests in a representative oxygen environment (state of aggregation, temperature, pressure).
ECSS-E-ST-35-10C | ECSS - Current v1.0 | 6.9.2.1b | Requirement | ECSS-E-ST-35-10_1050139 | 1 | Created | Any combustible non-metallic material, like plastics, elastomers, lubricants, used in steady or incidental contact with oxygen where the presence of a potential source of ignition is a risk shall be tested under representative conditions (state of aggregation, temperature, pressure).
ECSS-E-ST-35-10C | ECSS - Current v1.0 | 6.9.2.2a | Requirement | ECSS-E-ST-35-10_1050141 | 1 | Created | The ignition sensitivity of materials to mechanical impact in an oxygen environment (LOx, GOx or high oxygen concentration) shall be established according to 1. ISO 21010 Clauses 4.1 through 4.3 and Clause 4.4.2.4, or 2. ASTM G 86-98a Clauses 4 and7 through 14.
ECSS-E-ST-35-10C | ECSS - Current v1.0 | 6.9.2.3a | Requirement | ECSS-E-ST-35-10_1050142 | 1 | Created | The spontaneous ignition temperature of non-metallic materials in pressurised gaseous oxygen shall be determined according to 1. ISO 21010 Clauses 4.1 through 4.3 and Clause 4.4.2.2, or 2. ASTM G 72-01 Clauses 1, 5 through 8 and 10.
ECSS-E-ST-35-10C | ECSS - Current v1.0 | 6.9.2.4a | Requirement | ECSS-E-ST-35-10_1050143 | 1 | Created | The reactivity of non-metallic materials under maximum working pressure shall be determined during a pressure surge test, using oxygen, air or of a gas mixture containing oxygen according to: 1. a ISO 21010 Clauses 4.1 through 4.3 and Clause 4.4.2.3, or 2. b ISO 10297 Clause 6.14. NOTE Non-metallic materials are solids, pastes or liquids.
ECSS-E-ST-35-10C | ECSS - Current v1.0 | 6.10.2a | Requirement | ECSS-E-ST-35-10_1050144 | 1 | Created | The possibility to perform compatibility verification during or after an operational test of a propulsion component, subsystem or system shall be assessed. NOTE For example: Contamination check of propellant, simulation fluid, disassembling the component, subsystem or system and verifying absence of corrosion, inspecting surface conditions.
ECSS-E-ST-35-10C | ECSS - Current v1.0 | 6.10.2b | Requirement | ECSS-E-ST-35-10_1050145 | 1 | Created | For every identified compatibility verification, the objectives shall be defined and documented according to Annex A.
ECSS-E-ST-35-10C | ECSS - Current v1.0 | 6.10.2c | Requirement | ECSS-E-ST-35-10_1050146 | 1 | Created | For every identified compatibility verification, where the objectives have been defined, plans shall be established according to Annex B, identifying: 1. compatibility verification activities before, during and after the operational tests including: (a) data measurements, (b) sample rate and sample size, (c) inspections (d) of surface conditions and identifying the positions for these inspections, (e) specific instrumentation needed for the compatibility verification, (f) dismantling or dissection of the equipment. (g) the possibility of galvanic corrosion in subsystems and systems, (h) the interaction of the various components in a subsystem (e.g. upstream particle generation and downstream clogging), (i) the possibility of reactions (combustion) between parts and the oxidizer, (j) the solution of pressurant gas, (k) time effects.
ECSS-E-ST-35-10C | ECSS - Current v1.0 | 7a | Requirement | ECSS-E-ST-35-10_1050147 | 1 | Created | The following documents shall be prepared and delivered: 1. The “Compatibility Assessment and Applicability Report for Liquid Propulsion Components, Subsystems and Systems” in conformance with Annex A 2. The “Compatibility Testing for Liquid Propulsion Report” in conformance with Annex B.
ECSS-E-ST-35-10C | ECSS - Current v1.0 | A.2.1<1>a | Requirement | ECSS-E-ST-35-10_1050148 | 1 | Created | The CAAR shall contain a description of the purpose, objective, content and the reason prompting its preparation.
ECSS-E-ST-35-10C | ECSS - Current v1.0 | A.2.1<2>a | Requirement | ECSS-E-ST-35-10_1050149 | 1 | Created | The CAAR shall list the applicable and reference documents in support to the generation of the document.
ECSS-E-ST-35-10C | ECSS - Current v1.0 | A.2.1<3>a | Requirement | ECSS-E-ST-35-10_1050150 | 1 | Created | The CAAR shall use the terms, definitions, abbreviated terms and symbols used in ECSS-E-ST-35 and ECSS-E-ST-35-10.
ECSS-E-ST-35-10C | ECSS - Current v1.0 | A.2.1<3>b | Requirement | ECSS-E-ST-35-10_1050151 | 1 | Created | The CAAR shall include any additional term, definition, abbreviated term and symbol used.
ECSS-E-ST-35-10C | ECSS - Current v1.0 | A.2.1<4>a | Requirement | ECSS-E-ST-35-10_1050152 | 1 | Created | The CAAR shall present the compatibility assessment and tailoring and introduce its terminology.
ECSS-E-ST-35-10C | ECSS - Current v1.0 | A.2.1<4>b | Requirement | ECSS-E-ST-35-10_1050153 | 1 | Created | Reference shall be made to the applicable design definition file, inclusive of its revision status.
ECSS-E-ST-35-10C | ECSS - Current v1.0 | A.2.1<5>a | Requirement | ECSS-E-ST-35-10_1050154 | 1 | Created | The CAAR shall list the materials, liquids and gases for which potential compatibility problems have been identified with the applicable operational, handling and storage conditions for the components, subsystem or propulsion system.
ECSS-E-ST-35-10C | ECSS - Current v1.0 | A.2.1<5>b | Requirement | ECSS-E-ST-35-10_1050155 | 1 | Created | The CAAR shall present a justification of which compatibility problems have been solved already or have been identified not to be a problem for the envisaged application.
ECSS-E-ST-35-10C | ECSS - Current v1.0 | A.2.1<5>c | Requirement | ECSS-E-ST-35-10_1050156 | 1 | Created | The CAAR shall include an evaluation of the compatibility problems for the material combinations that need further evaluation and identify the most appropriate means to solve the problems.
ECSS-E-ST-35-10C | ECSS - Current v1.0 | A.2.1<5>d | Requirement | ECSS-E-ST-35-10_1050157 | 1 | Created | Following point A.2.1<5>c, the CAAR shall identify the required compatibility testing.
ECSS-E-ST-35-10C | ECSS - Current v1.0 | A.2.1<6>a | Requirement | ECSS-E-ST-35-10_1050158 | 1 | Created | The CAAR shall contain a list of all applicable customer or project requirements, including those to cover Clauses 4 and 5.
ECSS-E-ST-35-10C | ECSS - Current v1.0 | A.2.1<6>b | Requirement | ECSS-E-ST-35-10_1050159 | 1 | Created | The material combinations that have been analysed to identify possible compatibility issues shall be presented in the CAAR
ECSS-E-ST-35-10C | ECSS - Current v1.0 | A.2.1<6>c | Requirement | ECSS-E-ST-35-10_1050160 | 1 | Created | For each build level, lower build level analyses shall be included for reference.
ECSS-E-ST-35-10C | ECSS - Current v1.0 | A.2.1<6>d | Requirement | ECSS-E-ST-35-10_1050161 | 1 | Created | The result of A.2.1<6>a to A.2.1<6>c shall be presented in tabular form (see examples in Figure A-1 and Figure A-2.
ECSS-E-ST-35-10C | ECSS - Current v1.0 | A.2.1<6>e | Requirement | ECSS-E-ST-35-10_1050162 | 1 | Created | The material combinations that have been analysed to identify possible compatibility issues shall be presented in the CAAR.
ECSS-E-ST-35-10C | ECSS - Current v1.0 | A.2.1<7>a | Requirement | ECSS-E-ST-35-10_1050163 | 1 | Created | The CAAR shall give evidence how has been verified that a material combination 1. does not pose a compatibility problem, or 2. does pose a potential compatibility problem
ECSS-E-ST-35-10C | ECSS - Current v1.0 | A.2.1<7>b | Requirement | ECSS-E-ST-35-10_1050164 | 1 | Created | In the case of A.2.1<7>a, the CAAR shall justify the reasons for selecting one of the following methods of verification: 1. a solution by analysis or similarity, or 2. a solution by testing.
ECSS-E-ST-35-10C | ECSS - Current v1.0 | A.2.1<7>c | Requirement | ECSS-E-ST-35-10_1050165 | 1 | Created | In case the incompatibility issue for the propulsion system has been addressed by test, the CAAR shall state the type and number of tests to be performed.
ECSS-E-ST-35-10C | ECSS - Current v1.0 | A.2.1<7>d | Requirement | ECSS-E-ST-35-10_1050166 | 1 | Created | The criticality of the incompatibility shall be included.
ECSS-E-ST-35-10C | ECSS - Current v1.0 | A.2.1<7>e | Requirement | ECSS-E-ST-35-10_1050167 | 1 | Created | A compatibility test plan shall be included.
ECSS-E-ST-35-10C | ECSS - Current v1.0 | A.2.1<9>a | Requirement | ECSS-E-ST-35-10_1050168 | 1 | Created | The CAAR shall summarize the tests to be performed.
ECSS-E-ST-35-10C | ECSS - Current v1.0 | B.2.1b | Requirement | ECSS-E-ST-35-10_1050170 | 1 | Created | The CTLP Report or each volume shall provide information presented in the following sections.
ECSS-E-ST-35-10C | ECSS - Current v1.0 | B.2.1<1>a | Requirement | ECSS-E-ST-35-10_1050171 | 1 | Created | The CTLP report shall contain a description of the purpose, objective contents and reasoning prompting its preparation.
ECSS-E-ST-35-10C | ECSS - Current v1.0 | B.2.1<2>a | Requirement | ECSS-E-ST-35-10_1050172 | 1 | Created | The CLTP report shall list the applicable and reference documents in support to the generation of the document.
ECSS-E-ST-35-10C | ECSS - Current v1.0 | B.2.1<3>a | Requirement | ECSS-E-ST-35-10_1050173 | 1 | Created | The CLTP shall use the terms, definitions, abbreviated terms and symbols used in ECSS-E-ST-35 and ECSS-E-ST-32-10.
ECSS-E-ST-35-10C | ECSS - Current v1.0 | B.2.1<3>b | Requirement | ECSS-E-ST-35-10_1050174 | 1 | Created | The CLTP shall include any additional term, definition, abbreviated term and symbol used.
ECSS-E-ST-35-10C | ECSS - Current v1.0 | B.2.1<4>a | Requirement | ECSS-E-ST-35-10_1050175 | 1 | Created | The CTLP Report shall contain: 1. a description and the objective of each test, 2. the compatibility test plan for each test or a reference to the compatibility test plan, 3. a list of accept / reject criteria, 4. the test specification for each test and a reference to the compatibility test procedure, 5. a test report inclusive any deviation or anomaly that occurred or was observed during execution of the test, 6. an evaluation of the results.
ECSS-E-ST-35-10C | ECSS - Current v1.0 | B.2.1<5>a | Requirement | ECSS-E-ST-35-10_1050176 | 1 | Created | The CLTP report shall give a detailed description of the test set-up and execution, including test equipment, instrumentation, data acquisition and accuracy of data.
ECSS-E-ST-35-10C | ECSS - Current v1.0 | B.2.1<5>b | Requirement | ECSS-E-ST-35-10_1050177 | 1 | Created | Upon customer request photos and video recordings of tests and descriptive reports by specialists shall be provided.
ECSS-E-ST-35-10C | ECSS - Current v1.0 | B.2.1<6>a | Requirement | ECSS-E-ST-35-10_1050178 | 1 | Created | The CLTP report shall include an analysis of the test results in view of 1. the accuracy of the data, 2. the validation of the test methods used, 3. deviations in test conditions and samples used to obtain the test results, 4. the results in comparison with the requirements, 5. ambiguous results or results that require approval by the customer.
ECSS-E-ST-35-10C | ECSS - Current v1.0 | B.2.1<6>b | Requirement | ECSS-E-ST-35-10_1050179 | 1 | Created | In case previous test results are available a comparison with the previous results shall be made and the differences evaluated.
ECSS-E-ST-35-10C | ECSS - Current v1.0 | B.2.1<7>a | Requirement | ECSS-E-ST-35-10_1050180 | 1 | Created | Based on the information provided in B.2.1<5> the following recommendations shall be made: 1. improvements of the test methods, 2. improvements in the test equipment.
ECSS-E-ST-35-10C | ECSS - Current v1.0 | B.2.1<8>a | Requirement | ECSS-E-ST-35-10_1050181 | 1 | Created | In the CLTP Report a summary of the test results shall be given, specifically addressing: 1. whether the compatibility requirements have been met, 2. limitations of the test method, 3. anomalies that have been observed during testing.
ECSS-E-ST-35C Rev. 1 | ECSS - Current v1.0 | 4.2a | Requirement | ECSS-E-ST-35_0850001 | 1 | Created | The propulsion system shall conform to the mission requirements described in the propulsion system technical specification, including: 1. Ground operations (i.e. functional control, testing, propellant, simulant loading and transportation). 2. Pre-launch and launch activities (i.e. integration, storage, ageing and transport). 3. In-orbit operations (i.e. orbit transfer, orbit maintenance and attitude control) and the complete in-orbit life. 4. Disposal operations.
ECSS-E-ST-35C Rev. 1 | ECSS - Current v1.0 | 4.3a | Requirement | ECSS-E-ST-35_0850002 | 1 | Created | The safety requirements shall be specified for the Preliminary Design Review. NOTE 1 For example, requirements related to risks of human casualties, launch pad destruction, test facility destruction. NOTE 2 For development phases see ECSS-M-ST-10, Project planning and implementation.
ECSS-E-ST-35C Rev. 1 | ECSS - Current v1.0 | 4.3b | Requirement | ECSS-E-ST-35_0850003 | 1 | Created | During the development the following shall be established and documented: 1. All characteristics of the system, subsystems and components. 2. The manufacturing and control processes. NOTE The objective is to reach a product satisfying the maximum product-to-product variation limit, while conforming to the functional, performance and system requirements (see 4.3g).
ECSS-E-ST-35C Rev. 1 | ECSS - Current v1.0 | 4.3c | Requirement | ECSS-E-ST-35_0850004 | 1 | Created | To establish and freeze the design, the following shall be done: 1. To perform the sizing process. 2. To establish the verification models.
ECSS-E-ST-35C Rev. 1 | ECSS - Current v1.0 | 4.3d | Recommendation | ECSS-E-ST-35_0850405 | 1 | Created | The tests, analysis and engineering activities should cover all possible failure modes.
ECSS-E-ST-35C Rev. 1 | ECSS - Current v1.0 | 4.3e | Requirement | ECSS-E-ST-35_0850006 | 1 | Created | The characteristics of the propulsion system and its equipment shall be established from analyses, characterization of materials, test results and correlation with models.
ECSS-E-ST-35C Rev. 1 | ECSS - Current v1.0 | 4.3f | Requirement | ECSS-E-ST-35_0850007 | 1 | Created | The critical technologies, manufacturing and control processes shall be identified, described, justified and subject to a qualification plan.
ECSS-E-ST-35C Rev. 1 | ECSS - Current v1.0 | 4.3g | Requirement | ECSS-E-ST-35_0850008 | 1 | Created | It shall be analysed that the manufacturing and control processes lead to products that satisfy the required product-to-product deviation limit. NOTE For complex systems, conformity to this requirement can be demonstrated only after a large number of units are produced.
ECSS-E-ST-35C Rev. 1 | ECSS - Current v1.0 | 4.3h | Requirement | ECSS-E-ST-35_0850009 | 1 | Created | System verification shall be performed by both analysis and tests.
ECSS-E-ST-35C Rev. 1 | ECSS - Current v1.0 | 4.3i | Requirement | ECSS-E-ST-35_0850010 | 1 | Created | The level of testing shall be justified and submitted for customer approval. NOTE The level of testing include: · The level of configuration: at equipment, subsystem or system level · The representativeness of the mission and environment constraints · The represetativeness of the propellants
ECSS-E-ST-35C Rev. 1 | ECSS - Current v1.0 | 4.3j | Requirement | ECSS-E-ST-35_0850011 | 1 | Created | When verification at system level is performed by test, a representative propulsion system, including electrical system, shall be tested in flight conditions or flight representative conditions.
ECSS-E-ST-35C Rev. 1 | ECSS - Current v1.0 | 4.3k | Requirement | ECSS-E-ST-35_0850012 | 1 | Created | The differences between system test conditions and flight conditions shall be identified, assessed and documented in DJF.
ECSS-E-ST-35C Rev. 1 | ECSS - Current v1.0 | 4.3l | Requirement | ECSS-E-ST-35_0850013 | 1 | Created | Margins shall be determined and documented. NOTE Where knowledge of margins cannot be obtained by analyses and standard tests, materials, components and subsystems are submitted to limit testing.
ECSS-E-ST-35C Rev. 1 | ECSS - Current v1.0 | 4.4a | Requirement | ECSS-E-ST-35_0850014 | 1 | Created | Interface characteristics between the propulsion system and the space vehicle (spacecraft or launch vehicle) shall be accounted for in the requirements for the propulsion system.
ECSS-E-ST-35C Rev. 1 | ECSS - Current v1.0 | 4.4b | Requirement | ECSS-E-ST-35_0850015 | 1 | Created | Interface characteristics amongst the components, sub-systems and the propulsion system shall be accounted for in the respective requirements.
ECSS-E-ST-35C Rev. 1 | ECSS - Current v1.0 | 4.4c | Requirement | ECSS-E-ST-35_0850016 | 1 | Created | Interfaces identified in 4.4b shall include: 1. Geometry, including the analysis of the dimensions for all phases of life. NOTE For example, assembly, transport, and flight. 2. Mechanical, including induced loads, static and dynamic. 3. Fluids, including propellants and venting. 4. Thermal boundary conditions. 5. Electrical functions, including electrical continuity when applicable. 6. Materials.
ECSS-E-ST-35C Rev. 1 | ECSS - Current v1.0 | 4.5.1a | Requirement | ECSS-E-ST-35_0850017 | 1 | Created | When developing a product intended for production use, only mature technologies with TRL higher or equal to 5 shall be used.
ECSS-E-ST-35C Rev. 1 | ECSS - Current v1.0 | 4.5.1b | Requirement | ECSS-E-ST-35_0850018 | 1 | Created | If requirement 4.5.1a is not met, the technologies with TRL lower than 5 shall: 1. Be subjected to a risk analysis. 2. Lead to a dedicated maturation plan to be applied.
ECSS-E-ST-35C Rev. 1 | ECSS - Current v1.0 | 4.5.1c | Requirement | ECSS-E-ST-35_0850019 | 1 | Created | The propulsion system lay-out shall allow the replacement of subsystems
ECSS-E-ST-35C Rev. 1 | ECSS - Current v1.0 | 4.5.1d | Recommendation | ECSS-E-ST-35_0850406 | 1 | Created | The propulsion system lay-out should allow the replacement of components.
ECSS-E-ST-35C Rev. 1 | ECSS - Current v1.0 | 4.5.1e | Requirement | ECSS-E-ST-35_0850021 | 1 | Created | Parts identified as critical shall be made replaceable. NOTE These are listed as such in the User’s Manual.
ECSS-E-ST-35C Rev. 1 | ECSS - Current v1.0 | 4.5.2.1a | Requirement | ECSS-E-ST-35_0850022 | 1 | Created | The supplier shall provide a report for the result of the propulsion performance analysis, in conformance with Annex A.
ECSS-E-ST-35C Rev. 1 | ECSS - Current v1.0 | 4.5.2.1b | Requirement | ECSS-E-ST-35_0850023 | 1 | Created | The supplier shall provide a report for the result of the mathematical modelling for propulsion analysis in conformance with Annex I.
ECSS-E-ST-35C Rev. 1 | ECSS - Current v1.0 | 4.5.2.2a | Requirement | ECSS-E-ST-35_0850024 | 1 | Created | The thrust history shall be calculated for the whole mission.
ECSS-E-ST-35C Rev. 1 | ECSS - Current v1.0 | 4.5.2.2b | Requirement | ECSS-E-ST-35_0850025 | 1 | Created | The standard deviation of the thrust shall be determined and justified in the report AR-P in conformance with Annex A.
ECSS-E-ST-35C Rev. 1 | ECSS - Current v1.0 | 4.5.2.3a | Requirement | ECSS-E-ST-35_0850026 | 1 | Created | The calculation of Isp,th, of the propulsion system shall include the kinetics, the mixture ratio, the chamber pressure and area ratio. NOTE Not applicable for EP.
ECSS-E-ST-35C Rev. 1 | ECSS - Current v1.0 | 4.5.2.4a | Requirement | ECSS-E-ST-35_0850027 | 1 | Created | All the losses involved in the process shall be analysed and justified in the AR-P in conformance with Annex A.
ECSS-E-ST-35C Rev. 1 | ECSS - Current v1.0 | 4.5.2.4b | Requirement | ECSS-E-ST-35_0850028 | 1 | Created | The calculation of the specific impulse Isp, eff shall include all the losses specified in 4.5.2.4a. NOTE The effective specific impulse, Isp, eff, is the theoretical specific impulse, Isp,th, corrected for all the losses and gains (Isp,eff = Isp,th - SDIsp). According to the definitions of C*eff and CF,eff, the effective specific impulse, Isp,eff, can be determined from: · Isp,eff = C*eff . CF,eff / g0 or · Isp,eff = Isp,th . hCf . h C* Where hCf h C* are respectively the efficiency of Cf and C*.
ECSS-E-ST-35C Rev. 1 | ECSS - Current v1.0 | 4.5.2.4c | Requirement | ECSS-E-ST-35_0850029 | 1 | Created | The effective specific impulse shall be verified by representative flight condition tests.
ECSS-E-ST-35C Rev. 1 | ECSS - Current v1.0 | 4.5.2.5a | Requirement | ECSS-E-ST-35_0850030 | 1 | Created | The loaded mass, the residual mass, and their standard deviations, shall be determined and justified in the AR-P in conformance with Annex A, for the: 1. Propellant mass 2. Auxiliary fluids mass.
ECSS-E-ST-35C Rev. 1 | ECSS - Current v1.0 | 4.5.2.6a | Requirement | ECSS-E-ST-35_0850031 | 1 | Created | The mass flow history shall be calculated for the whole mission.
ECSS-E-ST-35C Rev. 1 | ECSS - Current v1.0 | 4.5.2.6b | Requirement | ECSS-E-ST-35_0850032 | 1 | Created | The standard deviation of the mass flow shall be determined and justified in the report AR-P in conformance with Annex A.
ECSS-E-ST-35C Rev. 1 | ECSS - Current v1.0 | 4.5.2.6c | Requirement | ECSS-E-ST-35_0850033 | 1 | Created | The mass flow shall be verified by representative flight condition tests.
ECSS-E-ST-35C Rev. 1 | ECSS - Current v1.0 | 4.5.2.7a | Requirement | ECSS-E-ST-35_0850034 | 1 | Created | The burning time of a solid propellant rocket motor shall be calculated
ECSS-E-ST-35C Rev. 1 | ECSS - Current v1.0 | 4.5.2.7b | Requirement | ECSS-E-ST-35_0850035 | 1 | Created | The standard deviation of the burning time shall be determined and justified in the report AR-P in conformance with Annex A.
ECSS-E-ST-35C Rev. 1 | ECSS - Current v1.0 | 4.5.3.1a | Requirement | ECSS-E-ST-35_0850036 | 1 | Created | In the initial design process, an operational envelope shall be defined NOTE 1 The operational envelope is also called limit envelope. NOTE 2 This operational envelope is defined in conformance to the spacecraft, stage or launch vehicle requirements.
ECSS-E-ST-35C Rev. 1 | ECSS - Current v1.0 | 4.5.3.1b | Requirement | ECSS-E-ST-35_0850037 | 1 | Created | The propulsion system or subsystem shall be capable to function within the operational envelope specified in 4.5.3.1a. NOTE During the design process, the launch vehicle, spacecraft or stage requirements can change; it is therefore prudent to take this into account a project margin when defining the operational envelope.
ECSS-E-ST-35C Rev. 1 | ECSS - Current v1.0 | 4.5.3.1c | Requirement | ECSS-E-ST-35_0850038 | 1 | Created | The operational envelope shall be established using the following parameters: 1. The range of the functional parameters of the propulsion system during flight and testing. NOTE For example: Flow rate, mixture ratio, tank propellant pressure. 2. The range of interface parameters. NOTE For example: Acceleration effect, inlet pressure and inlet temperature variations, temperature environment. 3. Scatter in the trimming and throttling of the propulsion system. NOTE For solid motors this includes variations in the rate of burning. 4. Scatter in the various modelling processes. 5. Scatter in component performances. 6. Scatter in manufacturing. 7. Scatter in measurements.
ECSS-E-ST-35C Rev. 1 | ECSS - Current v1.0 | 4.5.3.1d | Requirement | ECSS-E-ST-35_0850039 | 1 | Created | The operational envelope shall be used for the initial design of propulsion systems, subsystems and components.
ECSS-E-ST-35C Rev. 1 | ECSS - Current v1.0 | 4.5.3.1e | Requirement | ECSS-E-ST-35_0850040 | 1 | Created | The operational limits of the systems, subsystems or components shall also be documented.
ECSS-E-ST-35C Rev. 1 | ECSS - Current v1.0 | 4.5.3.2a | Requirement | ECSS-E-ST-35_0850041 | 1 | Created | The engine and its systems, subsystems and components shall be qualified over the whole operational envelope, including scatter and deviations. NOTE This means that the qualification points are covering the operational envelope.
ECSS-E-ST-35C Rev. 1 | ECSS - Current v1.0 | 4.5.3.2b | Requirement | ECSS-E-ST-35_0850042 | 1 | Created | The qualification points shall cover the following source of scatters: 1. Ground test facility conditions compared to the flight ones. 2. Scatter in the trimming and throttling of the propulsion system. 3. Scatter in the modelling processes. 4. Scatter in the component performances. 5. Scatter in manufacturing. 6. Scatter in measurements. NOTE Extreme envelope (margins): This concept is only used for liquid propulsion for launch vehicle: See ECSS-E-ST-35-03.
ECSS-E-ST-35C Rev. 1 | ECSS - Current v1.0 | 4.5.4.1a | Requirement | ECSS-E-ST-35_0850043 | 1 | Created | Transients phenomena, physical parameter oscillation and dynamic response experienced by the propulsive system shall be: 1. Identified. 2. Selected through a formal exchange between the propulsion system and the system upper level. 3. Analysed by computations. 4. Evaluated by tests.
ECSS-E-ST-35C Rev. 1 | ECSS - Current v1.0 | 4.5.4.1b | Requirement | ECSS-E-ST-35_0850044 | 1 | Created | The supplier shall provide a report on the result of the propulsion transient analysis in conformance with Annex G. NOTE Transients cover the parameter variation that occurs during a voluntary change (including start-up and shut down) of operating conditions.
ECSS-E-ST-35C Rev. 1 | ECSS - Current v1.0 | 4.5.4.2a | Requirement | ECSS-E-ST-35_0850045 | 1 | Created | The nominal transient profile shall be defined.
ECSS-E-ST-35C Rev. 1 | ECSS - Current v1.0 | 4.5.4.2b | Requirement | ECSS-E-ST-35_0850046 | 1 | Created | The deviations of parameters involved in transient characterization shall be used in order to establish the corridors. NOTE 1 A statistical approach can be used relying on calculated or test data when available. NOTE 2 The variation range can be based on state of the art knowledge or previous design.
ECSS-E-ST-35C Rev. 1 | ECSS - Current v1.0 | 4.5.4.3a | Requirement | ECSS-E-ST-35_0850047 | 1 | Created | During development and qualification phases, the transient performances of the propulsion system shall be tested in the representative conditions with respect to interface conditions and operation in flight.
ECSS-E-ST-35C Rev. 1 | ECSS - Current v1.0 | 4.5.4.3b | Requirement | ECSS-E-ST-35_0850048 | 1 | Created | The transient sequences performance of the propulsion system shall be determined with a flight representative electrical command system.
ECSS-E-ST-35C Rev. 1 | ECSS - Current v1.0 | 4.5.5a | Requirement | ECSS-E-ST-35_0850049 | 1 | Created | During sizing process FMECA shall be performed. NOTE 1 The sizing is an iterative process between the propulsion system definition, the FMECA results, the performances, the reliability, the safety, the schedule, and the project risk and cost requirements. NOTE 2 For FMECA, see ECSS-Q-ST-30-02.
ECSS-E-ST-35C Rev. 1 | ECSS - Current v1.0 | 4.5.5b | Requirement | ECSS-E-ST-35_0850050 | 1 | Created | The margin policy shall be reported in the design justification file.
ECSS-E-ST-35C Rev. 1 | ECSS - Current v1.0 | 4.5.5c | Requirement | ECSS-E-ST-35_0850051 | 1 | Created | Single event failure modes which can lead to severity level 1 (Catastrophic severity category) situations as defined in ECSS-ST-Q-30-02 table ‘Severity categories applied at the different levels of analysis’ shall be avoided.
ECSS-E-ST-35C Rev. 1 | ECSS - Current v1.0 | 4.5.6a | Requirement | ECSS-E-ST-35_0850052 | 1 | Created | The load combinations of the dimensioning case shall be determined from the internal and external loads and documented in the DJF. NOTE 1 Examples of loads are mechanical and thermal loads, pressures, temperatures, temperature gradients. NOTE 2 The determination is based on the functions to be performed by the system, subsystem or component during the whole life. NOTE 3 See ECSS-E-ST-32.
ECSS-E-ST-35C Rev. 1 | ECSS - Current v1.0 | 4.5.6b | Recommendation | ECSS-E-ST-35_0850407 | 1 | Created | The condition of manufacturing, handling and transport should be such that they do not represent a dimensioning load case.
ECSS-E-ST-35C Rev. 1 | ECSS - Current v1.0 | 4.5.6c | Requirement | ECSS-E-ST-35_0850054 | 1 | Created | The calculation methods shall be described in terms of physics, assumptions and numerical methods in the justification file.
ECSS-E-ST-35C Rev. 1 | ECSS - Current v1.0 | 4.5.6d | Requirement | ECSS-E-ST-35_0850055 | 1 | Created | The calculation methods shall be validated prior to use in the sizing and dimensioning process and the validation reported in the justification file.
ECSS-E-ST-35C Rev. 1 | ECSS - Current v1.0 | 4.5.6e | Requirement | ECSS-E-ST-35_0850056 | 1 | Created | During the sizing and dimensioning process, the data that is used in the calculations shall be documented in the justification file.
ECSS-E-ST-35C Rev. 1 | ECSS - Current v1.0 | 4.5.6f | Requirement | ECSS-E-ST-35_0850057 | 1 | Created | The failure modes shall be used in the dimensioning process.
ECSS-E-ST-35C Rev. 1 | ECSS - Current v1.0 | 4.5.7a | Requirement | ECSS-E-ST-35_0850058 | 1 | Created | The effects of the following imbalances shall be quantified during the development: 1. Angular momentum imbalance 2. Thrust imbalance 3. Thrust misalignment and thrust out-centering
ECSS-E-ST-35C Rev. 1 | ECSS - Current v1.0 | 4.5.7b | Requirement | ECSS-E-ST-35_0850059 | 1 | Created | The design of the control propulsion system shall include the effects specified in 4.5.7a.
ECSS-E-ST-35C Rev. 1 | ECSS - Current v1.0 | 4.5.7c | Requirement | ECSS-E-ST-35_0850060 | 1 | Created | The imbalances specified in 4.5.7a. shall conform to the system requirements.
ECSS-E-ST-35C Rev. 1 | ECSS - Current v1.0 | 4.5.8a | Requirement | ECSS-E-ST-35_0850061 | 1 | Created | The propulsion system design and the TVC design shall be compatible with the specifications applied to the following: 1. Angular deflection, velocity and acceleration of the thrust vector expressed in terms of magnitude and time history. 2. Mechanical and thermal interface parameters of the propulsion system. NOTE For example: Stiffness, damping, loads, mass, centre of gravity, inertia. 3. Geometrical constraints.
ECSS-E-ST-35C Rev. 1 | ECSS - Current v1.0 | 4.5.8b | Requirement | ECSS-E-ST-35_0850062 | 1 | Created | Compatibility between the propulsion system and the TVC shall be ensured over the whole operating range.
ECSS-E-ST-35C Rev. 1 | ECSS - Current v1.0 | 4.5.8c | Requirement | ECSS-E-ST-35_0850063 | 1 | Created | The compatibility between the propulsion system and the TVC over the whole operating range shall be demonstrated by analysis and test.
ECSS-E-ST-35C Rev. 1 | ECSS - Current v1.0 | 4.5.9.1a | Requirement | ECSS-E-ST-35_0850064 | 1 | Created | Both design-inherent and occasional contamination shall be addressed and documented in the DJF.
ECSS-E-ST-35C Rev. 1 | ECSS - Current v1.0 | 4.5.9.1b | Requirement | ECSS-E-ST-35_0850065 | 1 | Created | The supplier shall provide a cleanliness analysis report in conformance with ECSS-E-ST-35-06 ‘Cleanliness Requirements Analysis (CRA) for spacecraft propulsion components, subsystems and systems’, as part of the DJF.
ECSS-E-ST-35C Rev. 1 | ECSS - Current v1.0 | 4.5.9.1c | Requirement | ECSS-E-ST-35_0850066 | 1 | Created | Occasional contamination shall be identified through a comprehensive FMECA. NOTE The most common types of contamination encountered in propulsion systems are: · Particles · Non volatile residue (NVR) · Chemical (e.g. acidity, alkalinity) · Biological · Moisture.
ECSS-E-ST-35C Rev. 1 | ECSS - Current v1.0 | 4.5.9.1d | Requirement | ECSS-E-ST-35_0850067 | 1 | Created | Sources of contamination shall be identified and contamination shall be controlled during the manufacture, assembly, and the mission.
ECSS-E-ST-35C Rev. 1 | ECSS - Current v1.0 | 4.5.9.1e | Requirement | ECSS-E-ST-35_0850068 | 1 | Created | Contamination levels, cleaning, drying, and control processes shall be implemented and qualified in accordance with a standard agreed with the customer. NOTE See ECSS-E-ST-35-06.
ECSS-E-ST-35C Rev. 1 | ECSS - Current v1.0 | 4.5.9.2a | Requirement | ECSS-E-ST-35_0850069 | 1 | Created | The propulsion system shall be protected to the specified level against the intrusion of external contaminants. NOTE Examples of contaminants are dust, particles, moisture, oil and insects.
ECSS-E-ST-35C Rev. 1 | ECSS - Current v1.0 | 4.5.9.3a | Requirement | ECSS-E-ST-35_0850070 | 1 | Created | The cleanliness level of the supplied propellants and fluids shall be specified and controlled, both for on-ground and flight operation. NOTE The presence of contaminants (including propellant vapours) inside the propulsion system can lead to the loss of performance of some components or even to catastrophic failures.
ECSS-E-ST-35C Rev. 1 | ECSS - Current v1.0 | 4.5.9.3b | Requirement | ECSS-E-ST-35_0850071 | 1 | Created | Based on the fluid flow synopsis, a contamination tree of the propulsion system shall be established, including for each subsystem or component: 1. The inlet contamination. 2. The pre-existing and the generated internal contamination. 3. The resulting outlet contamination.
ECSS-E-ST-35C Rev. 1 | ECSS - Current v1.0 | 4.5.9.3c | Requirement | ECSS-E-ST-35_0850072 | 1 | Created | The maximum limit for the level of contaminants inside each component of the propulsion system shall be: 1. Identified and specified. 2. Compared with the maximum level of contaminants expected from the contamination tree analysis specified in 4.5.9.3b.
ECSS-E-ST-35C Rev. 1 | ECSS - Current v1.0 | 4.5.9.3d | Requirement | ECSS-E-ST-35_0850073 | 1 | Created | The pollution generated by each system, subsystem and component shall be reported in the DJF. NOTE The report of pollution concerns the size, the material and the quantity.
ECSS-E-ST-35C Rev. 1 | ECSS - Current v1.0 | 4.5.9.3e | Requirement | ECSS-E-ST-35_0850074 | 1 | Created | Components that are sensitive to particle contamination shall be identified.
ECSS-E-ST-35C Rev. 1 | ECSS - Current v1.0 | 4.5.9.3f | Requirement | ECSS-E-ST-35_0850075 | 1 | Created | Components identified in e. shall be protected by a filter.
ECSS-E-ST-35C Rev. 1 | ECSS - Current v1.0 | 4.5.9.3g | Requirement | ECSS-E-ST-35_0850076 | 1 | Created | The dimensioning of filters shall avoid the possible obstruction by contaminants.
ECSS-E-ST-35C Rev. 1 | ECSS - Current v1.0 | 4.5.9.3h | Requirement | ECSS-E-ST-35_0850077 | 1 | Created | Icing phenomena shall be prevented in the filters.
ECSS-E-ST-35C Rev. 1 | ECSS - Current v1.0 | 4.5.9.3i | Requirement | ECSS-E-ST-35_0850078 | 1 | Created | Procedures shall be established and agreed with the customer to ensure that replacing components or subsystems does not introduce contamination.
ECSS-E-ST-35C Rev. 1 | ECSS - Current v1.0 | 4.5.10a | Requirement | ECSS-E-ST-35_0850079 | 1 | Created | The supplier shall analyse the plume effect of the propulsion system and the details and result of the analysis provided in accordance with Annex D. NOTE Description of the plume concerns e.g. shape, structure, composition, electromagnetic properties, particulate trajectories
ECSS-E-ST-35C Rev. 1 | ECSS - Current v1.0 | 4.5.11.1a | Requirement | ECSS-E-ST-35_0850080 | 1 | Created | The propulsion system design shall prevent risks due to leakages.
ECSS-E-ST-35C Rev. 1 | ECSS - Current v1.0 | 4.5.11.1b | Requirement | ECSS-E-ST-35_0850081 | 1 | Created | The propulsion system design shall prevent undesired mixtures, migration or leakage of propellant, propellant vapours and combustion gases during the whole mission.
ECSS-E-ST-35C Rev. 1 | ECSS - Current v1.0 | 4.5.11.1c | Requirement | ECSS-E-ST-35_0850082 | 1 | Created | The choice of materials potentially impacted by a leak shall be compatible with the leaking fluid.
ECSS-E-ST-35C Rev. 1 | ECSS - Current v1.0 | 4.5.11.1d | Requirement | ECSS-E-ST-35_0850083 | 1 | Created | Dissimilar propellant lines shall not be located in contact with each other. NOTE It is good design practice to locate them as far away as possible from each other.
ECSS-E-ST-35C Rev. 1 | ECSS - Current v1.0 | 4.5.11.2a | Requirement | ECSS-E-ST-35_0850084 | 1 | Created | Leaks shall be identified and the leakage rate quantified.
ECSS-E-ST-35C Rev. 1 | ECSS - Current v1.0 | 4.5.11.3a | Requirement | ECSS-E-ST-35_0850085 | 1 | Created | Unwanted propellant migration shall be prevented by design NOTE For example by a sufficient number of check valves, by minimization of pressure differences or by venting.
ECSS-E-ST-35C Rev. 1 | ECSS - Current v1.0 | 4.5.11.4a | Requirement | ECSS-E-ST-35_0850086 | 1 | Created | The amount of leakage that can be expected for each of the fluids in the propulsion system (leakage budget) shall be determined by analysis.
ECSS-E-ST-35C Rev. 1 | ECSS - Current v1.0 | 4.5.11.4b | Requirement | ECSS-E-ST-35_0850087 | 1 | Created | If fluids are used to dilute, ventilate or purge areas where hazardous concentrations of fluids can be expected due to leakage, the amount of these fluids shall be accounted for in the leakage budget.
ECSS-E-ST-35C Rev. 1 | ECSS - Current v1.0 | 4.5.12a | Requirement | ECSS-E-ST-35_0850088 | 1 | Created | Propulsion systems, sub-systems and components shall be compatible with their specified environment during their whole life cycle. NOTE This requirement is particularly important to the following aspects: corrosive environment, degassing in vacuum.
ECSS-E-ST-35C Rev. 1 | ECSS - Current v1.0 | 4.5.13a | Requirement | ECSS-E-ST-35_0850089 | 1 | Created | Ageing shall be assessed at system, sub-system and component levels in the material selection either by using existing data or by performing specific tests.
ECSS-E-ST-35C Rev. 1 | ECSS - Current v1.0 | 4.5.13b | Requirement | ECSS-E-ST-35_0850090 | 1 | Created | Ageing effects shall be determined by analysis or tests for mechanical assemblies.
ECSS-E-ST-35C Rev. 1 | ECSS - Current v1.0 | 4.5.13c | Requirement | ECSS-E-ST-35_0850091 | 1 | Created | Radiation effect shall be assessed.
ECSS-E-ST-35C Rev. 1 | ECSS - Current v1.0 | 4.5.13d | Requirement | ECSS-E-ST-35_0850092 | 1 | Created | Chemical stability of the propellants shall be demonstrated by tests.
ECSS-E-ST-35C Rev. 1 | ECSS - Current v1.0 | 4.5.13e | Requirement | ECSS-E-ST-35_0850093 | 1 | Created | Ageing demonstration logic shall be included into the system or sub-system development plan. NOTE 1 Most of the materials used in propulsion are susceptible to ageing. Ageing is a time dependent process which can take the following form: · For materials: Corrosion, migration, out-gassing, physical properties evolution, embrittlement, radiation, other environment effects. · For mechanical assembly: brinelling, creep, relaxation, bonding. · For propellants: saturation, chemical change. NOTE 2 The degree of change depends on the materials, the form of the materials and their assembly, storage and mission conditions (e.g. loads, temperatures, humidity, time).
ECSS-E-ST-35C Rev. 1 | ECSS - Current v1.0 | 4.5.14.1.1a | Requirement | ECSS-E-ST-35_0850094 | 1 | Created | An instrumentation plan for the propulsion system shall be established, identifying the instrumentation to be used to perform the required measurements in conformance with Annex L.
ECSS-E-ST-35C Rev. 1 | ECSS - Current v1.0 | 4.5.14.1.1b | Requirement | ECSS-E-ST-35_0850095 | 1 | Created | The instrumentation used during the normal operation of the propulsion system shall be qualified during the propulsion system qualification phase or in a dedicated qualification program.
ECSS-E-ST-35C Rev. 1 | ECSS - Current v1.0 | 4.5.14.1.1c | Requirement | ECSS-E-ST-35_0850096 | 1 | Created | Proof of qualification of all instrumentation shall be provided.
ECSS-E-ST-35C Rev. 1 | ECSS - Current v1.0 | 4.5.14.1.1d | Requirement | ECSS-E-ST-35_0850097 | 1 | Created | All flight instrumentation shall be qualified under flight representative conditions, including the location of the instrumentation.
ECSS-E-ST-35C Rev. 1 | ECSS - Current v1.0 | 4.5.14.1.1e | Requirement | ECSS-E-ST-35_0850098 | 1 | Created | The instrumentation plan shall be implemented.
ECSS-E-ST-35C Rev. 1 | ECSS - Current v1.0 | 4.5.14.1.1f | Recommendation | ECSS-E-ST-35_0850408 | 1 | Created | The performance of the instruments, together with the complete measurement and data acquisition system should be verified in the laboratory, under conditions that are representative of the operational conditions.
ECSS-E-ST-35C Rev. 1 | ECSS - Current v1.0 | 4.5.14.1.1g | Requirement | ECSS-E-ST-35_0850100 | 1 | Created | One of the following shall be applied: 1. All the functional transducers be exchangeable without further operation excepted appropriate checks, or 2. Redundant functional transducers be installed.
ECSS-E-ST-35C Rev. 1 | ECSS - Current v1.0 | 4.5.14.1.1h | Requirement | ECSS-E-ST-35_0850101 | 1 | Created | The measurement data shall be stored during the whole production phase of the system.
ECSS-E-ST-35C Rev. 1 | ECSS - Current v1.0 | 4.5.14.1.1i | Requirement | ECSS-E-ST-35_0850102 | 1 | Created | Instrumentation shall be such that pre-flight predictions can be verified or the cause of potential (in-flight) failures can be identified.
ECSS-E-ST-35C Rev. 1 | ECSS - Current v1.0 | 4.5.14.1.1j | Requirement | ECSS-E-ST-35_0850103 | 1 | Created | Decision logic based on 1 to 1 measurement channel shall be avoided.
ECSS-E-ST-35C Rev. 1 | ECSS - Current v1.0 | 4.5.14.1.1k | Requirement | ECSS-E-ST-35_0850104 | 1 | Created | Instrumentation used for ground safety requirements shall be redundant.
ECSS-E-ST-35C Rev. 1 | ECSS - Current v1.0 | 4.5.14.1.2a | Requirement | ECSS-E-ST-35_0850105 | 1 | Created | The measurement equipment shall be mounted in such a way that it does not adversely affect the functioning of the propulsion system.
ECSS-E-ST-35C Rev. 1 | ECSS - Current v1.0 | 4.5.14.1.2b | Requirement | ECSS-E-ST-35_0850106 | 1 | Created | The instruments, together with their electrical connectors, shall conform to their local ambient conditions.
ECSS-E-ST-35C Rev. 1 | ECSS - Current v1.0 | 4.5.14.1.2c | Requirement | ECSS-E-ST-35_0850107 | 1 | Created | For the purpose specified in b. the following conditions, shall be verified as a minimum: 1. Environmental conditions NOTE For example thermal fluxes, and electromagnetic conditions. 2. The vibration and shock levels 3. Mechanical filters that can affect the measurement accuracy NOTE For example extension tubes, and pressure transducers.
ECSS-E-ST-35C Rev. 1 | ECSS - Current v1.0 | 4.5.14.1.2d | Requirement | ECSS-E-ST-35_0850108 | 1 | Created | The impact of the location and mounting on the operation of the measurement equipment, the response and measurement accuracy shall be verified.
ECSS-E-ST-35C Rev. 1 | ECSS - Current v1.0 | 4.5.14.2a | Requirement | ECSS-E-ST-35_0850109 | 1 | Created | It shall be ensured that lines in the harness do not introduce spurious signals in adjacent or other lines. NOTE For example by strictly separating lines for different functions.
ECSS-E-ST-35C Rev. 1 | ECSS - Current v1.0 | 4.5.14.2b | Requirement | ECSS-E-ST-35_0850110 | 1 | Created | Redundant lines shall be separated physically in such a way that the redundancy is maintained. NOTE For example sufficient distances between redundant lines if there is the risk of fire.
ECSS-E-ST-35C Rev. 1 | ECSS - Current v1.0 | 4.5.14.2c | Recommendation | ECSS-E-ST-35_0850409 | 1 | Created | The lines should be shielded in such a way that external perturbations do not disturb the signal in the harness lines.
ECSS-E-ST-35C Rev. 1 | ECSS - Current v1.0 | 4.5.14.2d | Requirement | ECSS-E-ST-35_0850112 | 1 | Created | Connectors and plugs shall be designed such that wrong connections are prevented.
ECSS-E-ST-35C Rev. 1 | ECSS - Current v1.0 | 4.5.14.2e | Requirement | ECSS-E-ST-35_0850113 | 1 | Created | The harness specification shall be established including local ambient conditions. NOTE For example ventilation of plugs and connectors.
ECSS-E-ST-35C Rev. 1 | ECSS - Current v1.0 | 4.5.14.2f | Requirement | ECSS-E-ST-35_0850114 | 1 | Created | The instrumentation plan shall be implemented.
ECSS-E-ST-35C Rev. 1 | ECSS - Current v1.0 | 4.5.15a | Requirement | ECSS-E-ST-35_0850115 | 1 | Created | The control loop stability shall be established by analysis, tests or both.
ECSS-E-ST-35C Rev. 1 | ECSS - Current v1.0 | 4.5.15b | Requirement | ECSS-E-ST-35_0850116 | 1 | Created | The design selection of monitoring and control system shall include the following parameters: 1. Power to perform the functions. 2. Sampling rate and response time. 3. Dynamic coupling between physical parameters, command and resulting action.
ECSS-E-ST-35C Rev. 1 | ECSS - Current v1.0 | 4.5.15c | Requirement | ECSS-E-ST-35_0850117 | 1 | Created | For the monitoring and control system a FMECA shall performed and the failure modes identified. NOTE For FMECA, see ECSS-Q-ST-30-02.
ECSS-E-ST-35C Rev. 1 | ECSS - Current v1.0 | 4.5.15d | Requirement | ECSS-E-ST-35_0850118 | 1 | Created | The parameters that allow monitoring and controlling the propulsion system shall be defined including their corridors and accuracy. NOTE 1 Measurements which are necessary to meet safety requirements are of particular importance. NOTE 2 When used, the functions of the monitoring and control system can include: · Monitoring the state of a subsystem or system. · Collecting information for further processing, e.g. transmission to ground. · Comparing the state of the subsystem or system with the intended one. · Activating equipment to suppress deviations from the intended state of the subsystem or system.
ECSS-E-ST-35C Rev. 1 | ECSS - Current v1.0 | 4.6.1a | Requirement | ECSS-E-ST-35_0850119 | 1 | Created | The design of the propulsion ground support equipment (GSE) shall conform to the safety requirements of the facility where it is operated.
ECSS-E-ST-35C Rev. 1 | ECSS - Current v1.0 | 4.6.1b | Requirement | ECSS-E-ST-35_0850120 | 1 | Created | The interface requirements between the propulsion system and the GSE shall be established and reported in the interface specification between the space system and the ground support equipment. NOTE These requirements can be included in the relevant technical specifications.
ECSS-E-ST-35C Rev. 1 | ECSS - Current v1.0 | 4.6.1c | Requirement | ECSS-E-ST-35_0850121 | 1 | Created | In case of development testing, a dedicated interface specification between the propulsion system or subsystem and the GSE shall be established.
ECSS-E-ST-35C Rev. 1 | ECSS - Current v1.0 | 4.6.2a | Requirement | ECSS-E-ST-35_0850122 | 1 | Created | Any contact between materials which, when coming into contact with each other, can cause a hazard, shall be avoided by design.
ECSS-E-ST-35C Rev. 1 | ECSS - Current v1.0 | 4.6.2b | Requirement | ECSS-E-ST-35_0850123 | 1 | Created | The connecting lines shall avoid catastrophic failures by design.
ECSS-E-ST-35C Rev. 1 | ECSS - Current v1.0 | 4.6.2c | Requirement | ECSS-E-ST-35_0850124 | 1 | Created | The procedures and the design of the equipment shall be such that inadvertent operation and pressurization of the subsystems is avoided.
ECSS-E-ST-35C Rev. 1 | ECSS - Current v1.0 | 4.6.2d | Requirement | ECSS-E-ST-35_0850125 | 1 | Created | The GSE shall be designed such that disconnection of lines: 1. Does not create hazards 2. Does not cause pollution.
ECSS-E-ST-35C Rev. 1 | ECSS - Current v1.0 | 4.6.3a | Requirement | ECSS-E-ST-35_0850126 | 1 | Created | The system shall enable access to verify electrical continuity and functionality of all electrically operated equipment.
ECSS-E-ST-35C Rev. 1 | ECSS - Current v1.0 | 4.6.3b | Requirement | ECSS-E-ST-35_0850127 | 1 | Created | The procedures to operate and the design of the equipment shall be such that inadvertent activation of the systems and subsystems is prevented.
ECSS-E-ST-35C Rev. 1 | ECSS - Current v1.0 | 4.6.3c | Requirement | ECSS-E-ST-35_0850128 | 1 | Created | If the GSE is intended to be used in the vicinity of inflammable or explosive materials, inadvertent electrical discharge shall be prevented.
ECSS-E-ST-35C Rev. 1 | ECSS - Current v1.0 | 4.7a | Requirement | ECSS-E-ST-35_0850129 | 1 | Created | A material list shall be established with the justification of their adequacy to be compatible with the system requirements and constraints. NOTE For selection of material, see ECSS-Q-ST-70 and ECSS-E-ST-32-08.
ECSS-E-ST-35C Rev. 1 | ECSS - Current v1.0 | 4.8.1a | Requirement | ECSS-E-ST-35_0850130 | 1 | Created | The verification by analysis shall use validated analysis methods and models for each phase of the mission life.
ECSS-E-ST-35C Rev. 1 | ECSS - Current v1.0 | 4.8.1b | Requirement | ECSS-E-ST-35_0850131 | 1 | Created | The model accuracy and limitations shall be provided.
ECSS-E-ST-35C Rev. 1 | ECSS - Current v1.0 | 4.8.1c | Requirement | ECSS-E-ST-35_0850132 | 1 | Created | Cross check analysis shall be performed when flight conditions cannot be reproduced by ground testing. NOTE A cross-check is an independent analysis performed in order to improve the reliability of the analysis result.
ECSS-E-ST-35C Rev. 1 | ECSS - Current v1.0 | 4.8.2.1a | Requirement | ECSS-E-ST-35_0850133 | 1 | Created | The conditions during ground testing conditions shall reproduce the expected flight conditions. NOTE For example electrical hardware, computer controller, fluid interfaces, structure.
ECSS-E-ST-35C Rev. 1 | ECSS - Current v1.0 | 4.8.2.1b | Requirement | ECSS-E-ST-35_0850134 | 1 | Created | Any differences between the ground test conditions and the expected flight conditions shall be identified and documented.
ECSS-E-ST-35C Rev. 1 | ECSS - Current v1.0 | 4.8.2.1c | Recommendation | ECSS-E-ST-35_0850410 | 1 | Created | The effects of these differences on the operation and reliability of the propulsion system should be analysed.
ECSS-E-ST-35C Rev. 1 | ECSS - Current v1.0 | 4.8.2.1d | Recommendation | ECSS-E-ST-35_0850411 | 1 | Created | Interfaces between the tested system and the upper level system should be representative of the flight configuration.
ECSS-E-ST-35C Rev. 1 | ECSS - Current v1.0 | 4.8.2.1e | Requirement | ECSS-E-ST-35_0850137 | 1 | Created | For system and sub-system tests, a measurement plan shall be established.
ECSS-E-ST-35C Rev. 1 | ECSS - Current v1.0 | 4.8.2.1f | Requirement | ECSS-E-ST-35_0850138 | 1 | Created | The test objectives shall include the model improvement and validation.
ECSS-E-ST-35C Rev. 1 | ECSS - Current v1.0 | 4.8.2.2a | Requirement | ECSS-E-ST-35_0850139 | 1 | Created | Component and sub-system tests shall be performed prior to system tests.
ECSS-E-ST-35C Rev. 1 | ECSS - Current v1.0 | 4.8.2.2b | Requirement | ECSS-E-ST-35_0850140 | 1 | Created | The propulsion system shall be tested for at least one mission duration.
ECSS-E-ST-35C Rev. 1 | ECSS - Current v1.0 | 4.8.2.2c | Requirement | ECSS-E-ST-35_0850141 | 1 | Created | The propulsion system shall be tested over the whole operating envelopes.
ECSS-E-ST-35C Rev. 1 | ECSS - Current v1.0 | 4.8.2.2d | Requirement | ECSS-E-ST-35_0850142 | 1 | Created | The propulsion system shall be tested with a representative propellant. NOTE When using storable propellants, tests are performed with propellants coming from the same supplier as the flight ones.
ECSS-E-ST-35C Rev. 1 | ECSS - Current v1.0 | 4.8.2.2e | Requirement | ECSS-E-ST-35_0850143 | 1 | Created | Sub-system or component tests shall be performed to demonstrate margins concerning failure modes identified in the FMECA.
ECSS-E-ST-35C Rev. 1 | ECSS - Current v1.0 | 4.8.2.2f | Recommendation | ECSS-E-ST-35_0850412 | 1 | Created | Sub-system or component tests should be conducted up to failure.
ECSS-E-ST-35C Rev. 1 | ECSS - Current v1.0 | 4.8.2.3a | Requirement | ECSS-E-ST-35_0850145 | 1 | Created | All materials, components, subsystems and systems shall be verified by inspection after tests.
ECSS-E-ST-35C Rev. 1 | ECSS - Current v1.0 | 4.9.2a | Requirement | ECSS-E-ST-35_0850146 | 1 | Created | It shall be ensured that tooling and test equipment avoid: 1. Wrong connections 2. Pollution or contamination.
ECSS-E-ST-35C Rev. 1 | ECSS - Current v1.0 | 4.9.3a | Requirement | ECSS-E-ST-35_0850147 | 1 | Created | Colour coding for visual identification of the nature of the item according to an standard agreed with the customer shall be used. NOTE 1 The requirements of ECSS-E-ST-33-11 “Explosive Systems and Devices apply.” NOTE 2 For colour coding for visual identification of the nature of the item, GTPS/SPE/1 can be used. NOTE 3 For solid rocket motors, this applies to the motor, igniter, initiators and the pyrotechnic transfer lines. NOTE 4 For liquid propulsion systems, this applies to pyrotechnic igniters, solid propellant gas generators and pyrotechnic initiators.
ECSS-E-ST-35C Rev. 1 | ECSS - Current v1.0 | 4.9.3b | Requirement | ECSS-E-ST-35_0850148 | 1 | Created | All components and sub-assemblies shall have an identification marker that provides information, including: 1. Date of manufacturing 2. Expiration date 3. Manufacturers name 4. Type and serial number, 5. Deviation or concession reference number. NOTE See ECSS-Q-ST-20.
ECSS-E-ST-35C Rev. 1 | ECSS - Current v1.0 | 4.9.4a | Requirement | ECSS-E-ST-35_0850149 | 1 | Created | Manufacturing and assembly process shall not induce any risk of stress corrosion cracking.
ECSS-E-ST-35C Rev. 1 | ECSS - Current v1.0 | 4.9.4b | Requirement | ECSS-E-ST-35_0850150 | 1 | Created | Manufacturing process shall avoid residual stresses in areas which are submitted to High Cycle Fatigue.
ECSS-E-ST-35C Rev. 1 | ECSS - Current v1.0 | 4.9.4c | Requirement | ECSS-E-ST-35_0850151 | 1 | Created | The acceptance process shall be defined. NOTE This is to provide sufficient level of confidence that the product complies with its mission requirements.
ECSS-E-ST-35C Rev. 1 | ECSS - Current v1.0 | 4.10.1a | Requirement | ECSS-E-ST-35_0850152 | 1 | Created | The number of cycles a system, subsystem and component undergone during ground operations shall be included in the life requirement.
ECSS-E-ST-35C Rev. 1 | ECSS - Current v1.0 | 4.10.1b | Requirement | ECSS-E-ST-35_0850153 | 1 | Created | At the end of any operation, the propulsion system shall be configured to a safe condition.
ECSS-E-ST-35C Rev. 1 | ECSS - Current v1.0 | 4.10.1c | Requirement | ECSS-E-ST-35_0850154 | 1 | Created | During Assembly Integration and Verification operations the functioning of the measurement equipment shall be verified.
ECSS-E-ST-35C Rev. 1 | ECSS - Current v1.0 | 4.10.1d | Requirement | ECSS-E-ST-35_0850155 | 1 | Created | Anomaly shall be recorded, investigated and corrected.
ECSS-E-ST-35C Rev. 1 | ECSS - Current v1.0 | 4.10.2.1a | Requirement | ECSS-E-ST-35_0850156 | 1 | Created | For system and subsystem the status of which is not changed between acceptance and flight, there shall be no control operation before flight.
ECSS-E-ST-35C Rev. 1 | ECSS - Current v1.0 | 4.10.2.2a | Requirement | ECSS-E-ST-35_0850157 | 1 | Created | The consequences for the propulsion system of the end-of-mission phase shall be analysed, including: 1. Re-entry, de-orbiting, or re-orbiting 2. Putting the system into a safe mode. NOTE In the safe mode, the integrity of the spacecraft or stage is ensured so that debris is not created.
ECSS-E-ST-35C Rev. 1 | ECSS - Current v1.0 | 4.11a | Requirement | ECSS-E-ST-35_0850158 | 1 | Created | At propulsive system and subsystem level, the documentation listed in Table 4-1 shall be delivered. NOTE Additional specific documents can be established at customer request.
ECSS-E-ST-35C Rev. 1 | ECSS - Current v1.0 | A.2.1<1>a | Requirement | ECSS-E-ST-35_0850159 | 1 | Created | The AR-P shall contain a description of the purpose, objective, content and the reason prompting its preparation.
ECSS-E-ST-35C Rev. 1 | ECSS - Current v1.0 | A.2.1<2>a | Requirement | ECSS-E-ST-35_0850160 | 1 | Created | The AR-P shall list the applicable and reference documents in support to the generation of the document.
ECSS-E-ST-35C Rev. 1 | ECSS - Current v1.0 | A.2.1<3>a | Requirement | ECSS-E-ST-35_0850161 | 1 | Created | The AR-P shall use the terms, definitions, abbreviated terms and symbols used in ECSS-E-ST-35.
ECSS-E-ST-35C Rev. 1 | ECSS - Current v1.0 | A.2.1<3>b | Requirement | ECSS-E-ST-35_0850162 | 1 | Created | The AR-P shall include any additional term, definition, abbreviation or symbol used.
ECSS-E-ST-35C Rev. 1 | ECSS - Current v1.0 | A.2.1<4.1>a | Requirement | ECSS-E-ST-35_0850163 | 1 | Created | The AR-P shall describe the propulsion system, subsystem or component and introduce its terminology.
ECSS-E-ST-35C Rev. 1 | ECSS - Current v1.0 | A.2.1<4.1>b | Requirement | ECSS-E-ST-35_0850164 | 1 | Created | Reference shall be made to the applicable design definition file, inclusive its revision status.
ECSS-E-ST-35C Rev. 1 | ECSS - Current v1.0 | A.2.1<4.2>a | Requirement | ECSS-E-ST-35_0850165 | 1 | Created | The AR-P shall describe the coordinate systems used in the propulsion system, propulsion subsystem or propulsion component.
ECSS-E-ST-35C Rev. 1 | ECSS - Current v1.0 | A.2.1<5>a | Requirement | ECSS-E-ST-35_0850166 | 1 | Created | The AR-P shall list and summarize the parameters that are used to assess the performance of the propulsion component, subsystem or system.
ECSS-E-ST-35C Rev. 1 | ECSS - Current v1.0 | A.2.1<5>b | Requirement | ECSS-E-ST-35_0850167 | 1 | Created | The AR-P shall include the discussion on the understanding and clarification of the requirements.
ECSS-E-ST-35C Rev. 1 | ECSS - Current v1.0 | A.2.1<5>c | Requirement | ECSS-E-ST-35_0850168 | 1 | Created | The AR-P shall include the description of the reference conditions used for the analysis.
ECSS-E-ST-35C Rev. 1 | ECSS - Current v1.0 | A.2.1<6.1>a | Requirement | ECSS-E-ST-35_0850169 | 1 | Created | Since analysis covers both model computations and elaboration of measurements, the AR-P shall cover: 1. The description of the used assumptions. 2. The description of simplifications. 3. A brief summary of rationale and software used for the propulsion performance analysis and the related uncertainties. NOTE Uncertainties can result from numerical inaccuracies, measurement inaccuracies, models that are based on simplifications and the conditions under which data was obtained.
ECSS-E-ST-35C Rev. 1 | ECSS - Current v1.0 | A.2.1<6.2>a | Requirement | ECSS-E-ST-35_0850170 | 1 | Created | The AR-P shall include a description and a discussion of the analysis methodology; describing what is done and why.
ECSS-E-ST-35C Rev. 1 | ECSS - Current v1.0 | A.2.1<6.2>b | Requirement | ECSS-E-ST-35_0850171 | 1 | Created | If experimental input data is used, the data sheet or test results shall be referenced or reproduced in the AR-P.
ECSS-E-ST-35C Rev. 1 | ECSS - Current v1.0 | A.2.1<6.2>c | Requirement | ECSS-E-ST-35_0850172 | 1 | Created | If experimental input data is used, the test plan, test procedures, individual test item descriptions, and existing deviations from the generic design on which the experimental data is based shall be referenced.
ECSS-E-ST-35C Rev. 1 | ECSS - Current v1.0 | A.2.1<6.2>d | Requirement | ECSS-E-ST-35_0850173 | 1 | Created | If experimental input data is used, a description of the test conditions shall be given in the AR-P.
ECSS-E-ST-35C Rev. 1 | ECSS - Current v1.0 | A.2.1<6.2>e | Requirement | ECSS-E-ST-35_0850174 | 1 | Created | If data from modelling, not within the project is used, the data shall be referenced or reproduced;
ECSS-E-ST-35C Rev. 1 | ECSS - Current v1.0 | A.2.1<6.2>f | Requirement | ECSS-E-ST-35_0850175 | 1 | Created | If data from modelling, not within the project is used, the models from which this data results, shall be referenced.
ECSS-E-ST-35C Rev. 1 | ECSS - Current v1.0 | A.2.1<6.2>g | Requirement | ECSS-E-ST-35_0850176 | 1 | Created | If modelling is used, the models shall be referenced and summarized.
ECSS-E-ST-35C Rev. 1 | ECSS - Current v1.0 | A.2.1<6.2>h | Requirement | ECSS-E-ST-35_0850177 | 1 | Created | An estimate of the accuracy of the methodology shall be included in the AR-P.
ECSS-E-ST-35C Rev. 1 | ECSS - Current v1.0 | A.2.1<6.2>i | Requirement | ECSS-E-ST-35_0850178 | 1 | Created | The AR-P shall include a justification and validation of the methodology, either in the AR-P itself, or by referenced documents.
ECSS-E-ST-35C Rev. 1 | ECSS - Current v1.0 | A.2.1<6.3>a | Requirement | ECSS-E-ST-35_0850179 | 1 | Created | The AR-P shall describe the calculations that are being made to obtain the propulsion performance parameters.
ECSS-E-ST-35C Rev. 1 | ECSS - Current v1.0 | A.2.1<7>a | Requirement | ECSS-E-ST-35_0850180 | 1 | Created | The AR-P shall include a discussion of the results in view of 1. The accuracy of input data. 2. The validation status of the computational methods and models used. 3. Deviations in test conditions and test items used to obtain experimental data. 4. The simplifications and assumptions used in the models and calculations.
ECSS-E-ST-35C Rev. 1 | ECSS - Current v1.0 | A.2.1<7>b | Requirement | ECSS-E-ST-35_0850181 | 1 | Created | The AR-P shall include an assessment of the effects of the subjects given in A.2.1<7>a. on the propulsion performance parameters.
ECSS-E-ST-35C Rev. 1 | ECSS - Current v1.0 | A.2.1<7>c | Requirement | ECSS-E-ST-35_0850182 | 1 | Created | The AR-P shall include a comparison of the propulsion performance parameters with the requirements, taking into account the inaccuracies of the propulsion performance parameters, and deviations shall be commented in the AR-P.
ECSS-E-ST-35C Rev. 1 | ECSS - Current v1.0 | A.2.1<7>d | Requirement | ECSS-E-ST-35_0850183 | 1 | Created | In case previous propulsion performance analyses are available, the AR-P shall include: 1. A comparison of the result of the present propulsion performance analysis with the previous ones. 2. A report including a discussion on the differences. NOTE Requirements are not limited to system or subsystem requirements; they can also be “internal” or “derived” requirements.
ECSS-E-ST-35C Rev. 1 | ECSS - Current v1.0 | A.2.1<8>a | Requirement | ECSS-E-ST-35_0850184 | 1 | Created | The AR-P, based on the information given in section A.2.1<7>, shall section a list with the following recommendations: 1. Suggestions for future work and additional investigations or improvements. 2. Feedback to improve the propulsion performance and propulsion performance analysis.
ECSS-E-ST-35C Rev. 1 | ECSS - Current v1.0 | A.2.1<9>a | Requirement | ECSS-E-ST-35_0850185 | 1 | Created | In the AR-P a summary of the results shall be given containing the following information: 1. A statement whether or not the objective has been achieved. 2. Limitations of the performed work.
ECSS-E-ST-35C Rev. 1 | ECSS - Current v1.0 | B.2.1<1>a | Requirement | ECSS-E-ST-35_0850186 | 1 | Created | The AR-G shall contain a description of the purpose, objective, content and the reason prompting its preparation.
ECSS-E-ST-35C Rev. 1 | ECSS - Current v1.0 | B.2.1<2>a | Requirement | ECSS-E-ST-35_0850187 | 1 | Created | The AR-G shall list the applicable and reference documents in support to the generation of the document.
ECSS-E-ST-35C Rev. 1 | ECSS - Current v1.0 | B.2.1<3>a | Requirement | ECSS-E-ST-35_0850188 | 1 | Created | The AR-G shall use the terms, definitions, abbreviated terms and symbols used in ECSS-E-ST-35.
ECSS-E-ST-35C Rev. 1 | ECSS - Current v1.0 | B.2.1<3>b | Requirement | ECSS-E-ST-35_0850189 | 1 | Created | The AR-G shall include any additional term, definition, abbreviated term or symbol used.
ECSS-E-ST-35C Rev. 1 | ECSS - Current v1.0 | B.2.1<4.1>a | Requirement | ECSS-E-ST-35_0850190 | 1 | Created | The AR-G shall describe the gauging system or subsystem and introduce its terminology.
ECSS-E-ST-35C Rev. 1 | ECSS - Current v1.0 | B.2.1<4.1>b | Requirement | ECSS-E-ST-35_0850191 | 1 | Created | Reference shall be made to the applicable design definition file, inclusive its revision status.
ECSS-E-ST-35C Rev. 1 | ECSS - Current v1.0 | B.2.1<4.2>a | Requirement | ECSS-E-ST-35_0850192 | 1 | Created | The AR-G shall describe the coordinate systems used in the gauging system or subsystem.
ECSS-E-ST-35C Rev. 1 | ECSS - Current v1.0 | B.2.1<5>a | Requirement | ECSS-E-ST-35_0850193 | 1 | Created | The AR-G shall list and summarize the parameters that are used to describe the functioning of the gauging subsystem or system.
ECSS-E-ST-35C Rev. 1 | ECSS - Current v1.0 | B.2.1<5>b | Requirement | ECSS-E-ST-35_0850194 | 1 | Created | The AR-G shall also include a discussion of the understanding and clarification of the requirements.
ECSS-E-ST-35C Rev. 1 | ECSS - Current v1.0 | B.2.1<6.1>a | Requirement | ECSS-E-ST-35_0850195 | 1 | Created | Since analysis covers both model computations and elaboration of measurements, the AR-G shall cover: 1. The description of the used assumptions. 2. The description of simplifications. 3. A brief summary of rationale and software used for the gauging analysis and the related uncertainties. NOTE Uncertainties can result from numerical inaccuracies, measurement inaccuracies, models that are based on simplifications and the conditions under which data have been obtained.
ECSS-E-ST-35C Rev. 1 | ECSS - Current v1.0 | B.2.1<6.2>a | Requirement | ECSS-E-ST-35_0850196 | 1 | Created | The AR-G shall include a description and a discussion of the analysis methodology; describing what is done and why.
ECSS-E-ST-35C Rev. 1 | ECSS - Current v1.0 | B.2.1<6.2>b | Requirement | ECSS-E-ST-35_0850197 | 1 | Created | If experimental input data is used, the data sheet or test results shall be referenced or reproduced in the AR-G;
ECSS-E-ST-35C Rev. 1 | ECSS - Current v1.0 | B.2.1<6.2>c | Requirement | ECSS-E-ST-35_0850198 | 1 | Created | If experimental input data is used, the test plan, test procedures, individual test item descriptions, and existing deviations from the generic design on which the experimental data is based shall be referenced;
ECSS-E-ST-35C Rev. 1 | ECSS - Current v1.0 | B.2.1<6.2>d | Requirement | ECSS-E-ST-35_0850199 | 1 | Created | If experimental input data is used, a description of the test conditions shall be given in the AR-G.
ECSS-E-ST-35C Rev. 1 | ECSS - Current v1.0 | B.2.1<6.2>e | Requirement | ECSS-E-ST-35_0850200 | 1 | Created | If data from modelling, not within the project is used, the data shall be referenced or reproduced;
ECSS-E-ST-35C Rev. 1 | ECSS - Current v1.0 | B.2.1<6.2>f | Requirement | ECSS-E-ST-35_0850201 | 1 | Created | If data from modelling, not within the project is used, the models from which this data results, shall be referenced.
ECSS-E-ST-35C Rev. 1 | ECSS - Current v1.0 | B.2.1<6.2>g | Requirement | ECSS-E-ST-35_0850202 | 1 | Created | If modelling is used, the models shall be referenced and summarized.
ECSS-E-ST-35C Rev. 1 | ECSS - Current v1.0 | B.2.1<6.2>h | Requirement | ECSS-E-ST-35_0850203 | 1 | Created | An estimate of the accuracy of the methodology shall be included in the AR-G.
ECSS-E-ST-35C Rev. 1 | ECSS - Current v1.0 | B.2.1<6.2>i | Requirement | ECSS-E-ST-35_0850204 | 1 | Created | The AR-G shall include a justification and validation of the methodology, either in the AR-G itself, or by referenced documents.
ECSS-E-ST-35C Rev. 1 | ECSS - Current v1.0 | B.2.1<6.3>a | Requirement | ECSS-E-ST-35_0850205 | 1 | Created | The AR-G shall describe the calculations that are being made to obtain the gauging performance.
ECSS-E-ST-35C Rev. 1 | ECSS - Current v1.0 | B.2.1<7>a | Requirement | ECSS-E-ST-35_0850206 | 1 | Created | The AR-G shall include a discussion of the results in view of: 1. The accuracy of input data. 2. The validation status of the computational methods and models used. 3. Deviations in test conditions and test items used to obtain experimental data. 4. The simplifications and assumptions used in the models and calculations.
ECSS-E-ST-35C Rev. 1 | ECSS - Current v1.0 | B.2.1<7>b | Requirement | ECSS-E-ST-35_0850207 | 1 | Created | The AR-G shall include an assessment of the effects of the subjects of B.2.1<7>a on the gauging performance.
ECSS-E-ST-35C Rev. 1 | ECSS - Current v1.0 | B.2.1<7>c | Requirement | ECSS-E-ST-35_0850208 | 1 | Created | The AR-G shall include a comparison of the gauging performance with the requirements, taking into account the inaccuracies of the gauging performance parameters.
ECSS-E-ST-35C Rev. 1 | ECSS - Current v1.0 | B.2.1<7>d | Requirement | ECSS-E-ST-35_0850209 | 1 | Created | In case previous gauging analyses are available, the AR-G shall include a comparison of the result of the present gauging analysis with the previous ones and a report discussing the differences. NOTE Requirements are not limited to system or subsystem requirements; they can also be “internal” or “derived” requirements.
ECSS-E-ST-35C Rev. 1 | ECSS - Current v1.0 | B.2.1<8>a | Requirement | ECSS-E-ST-35_0850210 | 1 | Created | The AR-G, based on the information provided in section B.2.1<7>, shall list the following recommendations: 1. Suggestions for future work and additional investigations or improvements NOTE For example, lessons learned, state-of-the-art. 2. Feedback to improve the gauging and gauging analysis.
ECSS-E-ST-35C Rev. 1 | ECSS - Current v1.0 | B.2.1<9>a | Requirement | ECSS-E-ST-35_0850211 | 1 | Created | In the AR-G a summary of the results shall be given containing the following information: 1. A statement whether or not the objective has been achieved. 2. Limitations of the performed work.
ECSS-E-ST-35C Rev. 1 | ECSS - Current v1.0 | C.2.1<1>a | Requirement | ECSS-E-ST-35_0850212 | 1 | Created | In a thermal analysis of a propulsion system, subsystem, or component, the information specified in the DRDs in ECSS-E-ST-31 shall be given:
ECSS-E-ST-35C Rev. 1 | ECSS - Current v1.0 | C.2.1<2>a | Requirement | ECSS-E-ST-35_0850213 | 1 | Created | The thermal analysis shall describe the thermal problems and aspects particularly related to propulsion and introduce its terminology. NOTE Typical thermal aspects in propulsion are: · Physical phenomena - Radiation cooling - Regenerative cooling - Heat-soak back - Change in thermal characteristics (emissivity) due to deposition of sputtering material · Hardware dedicated aspects - Thermal conditioning before operation - Thermal shock - Propellant evaporation - Propellant stratification - Thermal stresses in solid propellants - Thermal induced ageing / damage in solid propellants - Thermal conditions at the start - Heating of the nozzle and the nozzle throat - Bake-out / thermal cleaning - Thermal analysis for propellant feed systems, - Thermal stresses in radiation cooled nozzles - De-stratification - Thermo mechanical cycling.
ECSS-E-ST-35C Rev. 1 | ECSS - Current v1.0 | C.2.1<2>b | Requirement | ECSS-E-ST-35_0850214 | 1 | Created | These information shall include reference to the applicable design definition files, inclusive their revision status
ECSS-E-ST-35C Rev. 1 | ECSS - Current v1.0 | C.2.1<3>a | Requirement | ECSS-E-ST-35_0850215 | 1 | Created | The thermal analysis shall describe the thermal aspect that is analysed and treated.
ECSS-E-ST-35C Rev. 1 | ECSS - Current v1.0 | C.2.1<3>b | Requirement | ECSS-E-ST-35_0850216 | 1 | Created | The thermal analysis shall list and summarize the parameters that are used to describe the thermal behaviour and its related effects.
ECSS-E-ST-35C Rev. 1 | ECSS - Current v1.0 | C.2.1<3>c | Requirement | ECSS-E-ST-35_0850217 | 1 | Created | The thermal analysis shall include a discussion on the understanding of the requirements, addressing how these requirements are being met.
ECSS-E-ST-35C Rev. 1 | ECSS - Current v1.0 | C.2.1<3>d | Requirement | ECSS-E-ST-35_0850218 | 1 | Created | The thermal analysis shall include a discussion on the used assumptions, simplifications and possible experimental characterizations for materials that are subject to chemical change NOTE For example, pyrolysis of phenol resin.
ECSS-E-ST-35C Rev. 1 | ECSS - Current v1.0 | C.2.1<4.1>a | Requirement | ECSS-E-ST-35_0850219 | 1 | Created | Since analysis covers both model computations and elaboration of measurements, the thermal analysis shall cover: 1. The description of the used assumptions. 2. The description of simplifications. 3. A brief summary of rationale and software used for the thermal analysis and the related uncertainties.
ECSS-E-ST-35C Rev. 1 | ECSS - Current v1.0 | C.2.1<4.2>a | Requirement | ECSS-E-ST-35_0850220 | 1 | Created | The thermal analysis shall include a description and a discussion of the following thermal aspects that are typical for propulsion subsystems and systems: 1. Thermal conditioning before operation; (a) The initial and final conditions of the thermal state of a propulsion system; (b) How the thermal conditioning is realized. NOTE Thermal conditioning includes pre-heating of cathodes, neutralizers, feed systems, catalyst beds, propellants (e.g. xenon and cesium) and chill-down of cryogenic systems. 2. Thermal shock; (a) How the thermal shock effects have been assessed. (b) The demonstration that the propulsion component, subsystem or system can withstand the thermal shocks that are being encountered. NOTE Thermal shocks occur during chill-down (from ambient temperatures to cryogenic temperatures, < 20 K) and start-up of propulsion systems (from ambient or cryogenic temperatures to temperatures often exceeding 3 000 K). 3. Propellant evaporation (a) The means by which it is ensured that the amount of propellant evaporation meets the specifications. (b) The passive or active measures that have been or to be implemented to satisfy the requirements. NOTE Propellant evaporation is especially important for cryogenic propellants (boil-off) and for FEEP (evaporation and subsequent condensation of liquid metal). 4. Propellant stratification (a) The measures by which it is ensured that the propellant stratification conforms to the requirements. NOTE Propellant stratification especially occurs with cryogenic propellants where the temperature of the upper levels can be substantially higher than the temperature of the lower levels. 5. Thermal stresses in solid propellants (a) The analyses of the temperature, temperature gradients, and changes in temperature and temperature gradients after curing of a solid propellant grain. (b) The thermal analyses of propellant grains that have been in orbit a long time before being ignited. NOTE For example, several months up to several years. (c) How the resulting thermal stresses have been calculated; (d) The evidence that the thermal history of the propellant grain does not introduce stresses that transgress the specified stresses NOTE 1 For example shrinkage. NOTE 2 Curing of propellant grains usually takes place at temperatures well above the operational temperature of the propellant. NOTE 3 De-orbiting motors can be in orbit for several years. During this period the solid motors can undergo many temperature changes (thermal cycles). 6. Thermal induced aging and damage in solid propellants (a) The evidence that the thermal induced aging of solid propellants conforms to the system and subsystem specifications. (b) The evidence that for solid rocket motors that undergo many temperatures changes (thermal cycling), the coupled thermal-mechanical computations demonstrate that damage to the propellant grain conforms to the system and subsystem specifications. NOTE 1 For example, for thermally non-controlled de-orbiting motors that are a long time in space before being operated. NOTE 2 Aging of solid propellants is accelerated at high temperatures and by temperature cycling. This can especially be important for solid motors that are a long time in before being operated (e.g. de-orbiting motors). 7. Radiation cooling (a) The temperature management of propulsion components, subsystems or systems that are cooled by radiation; NOTE Typical examples are mono- and bi-propellant thrusters and electric propulsion systems. (b) The evidence that the propulsion component, subsystem or system temperature conforms to the component, subsystem or system requirements. (c) The evidence that the radiation cooled propulsion components, subsystems or systems conform to the requirements when installed in a spacecraft or launcher where its view factors can have changed substantially, either due to its installation or by the installation of radiation shields. 8. Regenerative cooling (a) The evidence that the regenerative cooling keeps the material temperatures within the boundaries specified by the requirements. (b) The evidence that the regenerative cooling keeps the temperature of the regenerative cooling fluid within the boundaries specified by the requirements. NOTE Some rocket engine cycles (e.g. expander cycle, bleed cycle) strongly rely on a proper energy transfer to the cooling fluid. (c) The evidence that thermal expansion and contraction conform to the structural requirements. 9. Heat soak-back (a) The evidence that after shutdown of a propulsion subsystem or system the temperature of cold structures of the propulsion subsystem or system and the temperature of structural elements close to the propulsion subsystem or system conform to the subsystem or system requirements. NOTE After shutdown of a rocket engine, there is no active cooling any more, and also cooling of parts and components that are normally cooled by the propellant flow is interrupted. Therefore parts that during the operation of the propulsion system remains cool, heat up mainly due to conduction and radiation. 10. Thermal conditions at the start (a) The thermal analyses that have been made to establish the thermal conditions before the starting of a rocket motor. (b) Measurements to be according to the thermal analysis in order to establish the thermal state of the engine. NOTE 1 If regenerative or film-cooled rocket motors are (re)started while hot, it can be impossible to establish a proper regenerative coolant flow (flow blockage) or to establish an appropriate coolant film. In that case, measures are taken to ensure that the proper coolant flow is established or measures are that prevent the motor from being restarted. NOTE 2 In particular for cryogenic upper stage engines, starting the engine at too low temperatures can lead to combustion instability or insufficient power delivery from the regenerative cooling circuit for expander cycle engines. 11. Heating of the nozzle and the nozzle throat (a) The thermal analyses for the nozzle and its components e.g. throat-inserts, flexible seal, thermal / ablative materials, temperature gradients and related stresses in regeneratively cooled nozzles. (b) The selection of high temperature materials that are compatible with the environment (composition of the exhaust gases). (c) The associated thermal expansion / contraction, the induced thermal stresses and the effect on clearances. (d) The evidence that the nozzle and nozzle throat meet the subsystem and system thermal requirements. NOTE The highest heat transfer in rocket motors is encountered in the throat region. During start-up the nozzle encounters thermal shocks and strong transient thermal effects.Nozzles of cryogenic systems undergo a thermal shock and cooling down to cryogenic temperatures.Typical stagnation temperatures of the combustion products exceed 3 000 K. 12. Change in thermal characteristics (emissivity) due to deposition of sputtering material (a) The effects of the change in irradiative properties of electric propulsion systems due to deposition of sputtering material during long term testing in vacuum chambers. (b) The measures to be taken to ensure that notwithstanding a changing thermal behaviour of the electric propulsion system during long term testing, the tests remain representative for the performance of an electric propulsion system in flight. NOTE During long term testing of an electric propulsion system in a vacuum chamber, coating material from the walls of the vacuum chamber can be deposited on the electric propulsion system. This can cause a change in the thermal characteristics of the electric propulsion system during long term testing. 13. Bake-out / thermal cleaning (a) The thermal analysis and temperature evolution of electric propulsion thrusters for bake-out or thermally cleaning these thrusters. NOTE The cleansing of contaminants (e.g. FEEP) of electric propulsion thrusters, to ensure a proper operation, is done by heating the thrusters to high temperatures. These temperatures usually exceed the operational temperature of the electric propulsion thrusters and can be design drivers.Other electric propulsion thrusters can be heated to melt or evaporate particulate material from the grids. 14. Thermal analysis for propellant feed systems (a) The thermal analysis and temperature control to maintain the propellant feed system within its specified temperature range. NOTE 1 The propellants are delivered to the thrusters / motors / engines within a specified temperature range. NOTE 2 For some propellants there is the danger of freezing (N) or liquefaction (xenon). NOTE 3 For some propellants there can be a danger of flow blockage or of explosion due to adiabatic compression of propellant vapours during priming. 15. Thermal stresses in radiation cooled nozzles (a) The structure of a radiation cooled nozzle or nozzle section can withstand the combination of stresses due to internal pressure, external loads and thermal stresses NOTE 1 Radiation cooled nozzles are often found on satellite engines and attitude control thrusters. NOTE 2 Some large rocket engines have a nozzle extension that is radiation cooled. 16. De-stratification (a) The evidence that the amount of usable cryogenic propellant conforms to the requirements when sloshing or rolling of the stage is taken into account. NOTE If cryogenic propellant with high temperatures (that is normally at the top of the tank) due to sloshing enters the propellant feed lines, the entrance conditions for the propellant pump can not longer be satisfied. 17. Thermo-mechanical cycling (a) The evidence that engine life requirements are met for the number of thermal cycles the engine undergoes; (b) The demonstration that crack propagation conforms to the engine requirements. NOTE 1 Thermo mechanical cycling is especially important for reusable liquid engines. NOTE 2 Thermo mechanical cycling can be important for engines during development testing. NOTE 3 Crack propagation and crack growth due to thermo-mechanical cycling can especially be important for engines built with a tubular structure for regenerative cooling.
ECSS-E-ST-35C Rev. 1 | ECSS - Current v1.0 | C.2.1<5>a | Requirement | ECSS-E-ST-35_0850221 | 1 | Created | The thermal analysis shall describe the calculations that are being made to assess the thermal effects on a propulsion subsystem or system.
ECSS-E-ST-35C Rev. 1 | ECSS - Current v1.0 | C.2.1<6>a | Requirement | ECSS-E-ST-35_0850222 | 1 | Created | The thermal analysis shall include a discussion of the results in view of: 1. The accuracy of input data. 2. The validation status of the computational methods and models used. 3. Deviations in test conditions and test items used to obtain experimental data. 4. The simplifications and assumptions used in the models and calculations.
ECSS-E-ST-35C Rev. 1 | ECSS - Current v1.0 | C.2.1<6>b | Requirement | ECSS-E-ST-35_0850223 | 1 | Created | The thermal analysis shall include an assessment of the effects of the subjects mentioned in C.2.1<6>a on the parameters used to describe the thermal behaviour, and the results.
ECSS-E-ST-35C Rev. 1 | ECSS - Current v1.0 | C.2.1<6>c | Requirement | ECSS-E-ST-35_0850224 | 1 | Created | The thermal analysis shall include a comparison of the parameters used to describe and results with the requirements, taking into account the inaccuracies of the parameters.
ECSS-E-ST-35C Rev. 1 | ECSS - Current v1.0 | C.2.1<6>d | Requirement | ECSS-E-ST-35_0850225 | 1 | Created | In case previous thermal analyses are available, the thermal analysis shall include a comparison of the result of the present thermal analysis with the previous ones and a report with the differences.
ECSS-E-ST-35C Rev. 1 | ECSS - Current v1.0 | C.2.1<7>a | Requirement | ECSS-E-ST-35_0850226 | 1 | Created | The thermal analysis, based on C.2.1<5> shall include a list with the following recommendations: 1. Suggestions for future work and additional investigations or improvements NOTE For example, lessons learned, state-of-the-art. 2. Feedback to improve the thermal analysis.
ECSS-E-ST-35C Rev. 1 | ECSS - Current v1.0 | C.2.1<8>a | Requirement | ECSS-E-ST-35_0850227 | 1 | Created | The thermal analysis shall include a summary of the results and an assessment of the limitations of the performed work.
ECSS-E-ST-35C Rev. 1 | ECSS - Current v1.0 | D.2.1<1>a | Requirement | ECSS-E-ST-35_0850228 | 1 | Created | The AR-Pl shall contain a description of the purpose, objective, content and the reason prompting its preparation.
ECSS-E-ST-35C Rev. 1 | ECSS - Current v1.0 | D.2.1<2>a | Requirement | ECSS-E-ST-35_0850229 | 1 | Created | The AR-Pl shall list the applicable and reference documents in support to the generation of the document.
ECSS-E-ST-35C Rev. 1 | ECSS - Current v1.0 | D.2.1<3>a | Requirement | ECSS-E-ST-35_0850230 | 1 | Created | The AR-Pl shall use the terms, definitions, abbreviated terms and symbols used in ECSS-E-ST-35.
ECSS-E-ST-35C Rev. 1 | ECSS - Current v1.0 | D.2.1<3>b | Requirement | ECSS-E-ST-35_0850231 | 1 | Created | The AR-Pl shall include any additional term, definition, abbreviated term or symbol used.
ECSS-E-ST-35C Rev. 1 | ECSS - Current v1.0 | D.2.1<4.1>a | Requirement | ECSS-E-ST-35_0850232 | 1 | Created | The AR-Pl shall describe the plume and the plume parameters and introduce their specific terminology.
ECSS-E-ST-35C Rev. 1 | ECSS - Current v1.0 | D.2.1<4.1>b | Requirement | ECSS-E-ST-35_0850233 | 1 | Created | Reference shall be made to the applicable design definition file, inclusive its revision status and the applicable study requirements.
ECSS-E-ST-35C Rev. 1 | ECSS - Current v1.0 | D.2.1<4.2>a | Requirement | ECSS-E-ST-35_0850234 | 1 | Created | The AR-Pl shall describe the coordinate systems used in the plume analysis.
ECSS-E-ST-35C Rev. 1 | ECSS - Current v1.0 | D.2.1<5>a | Requirement | ECSS-E-ST-35_0850235 | 1 | Created | The AR-Pl shall list and summarize the parameters that are used to describe the plume.
ECSS-E-ST-35C Rev. 1 | ECSS - Current v1.0 | D.2.1<5>b | Requirement | ECSS-E-ST-35_0850236 | 1 | Created | The AR-Pl shall also include a discussion on the understanding and clarification of the requirements.
ECSS-E-ST-35C Rev. 1 | ECSS - Current v1.0 | D.2.1<5>c | Requirement | ECSS-E-ST-35_0850237 | 1 | Created | The AR-Pl shall include the description of the reference conditions used for the analysis.
ECSS-E-ST-35C Rev. 1 | ECSS - Current v1.0 | D.2.1<6.1>a | Requirement | ECSS-E-ST-35_0850238 | 1 | Created | Since analysis covers both model computations and elaboration of measurements, the AR-Pl shall cover: 1. The description of the used assumptions. 2. The description of the boundary conditions. 3. The description of simplifications. 4. The description of, or reference to diagnostic systems used in tests in case test results are used. 5. A brief summary and justification of rationale and software used for the plume analysis and the related uncertainties. NOTE Uncertainties can be due to numerical inaccuracies, measurement inaccuracies, models that are based on simplifications and the conditions under which data have been obtained.
ECSS-E-ST-35C Rev. 1 | ECSS - Current v1.0 | D.2.1<6.2>a | Requirement | ECSS-E-ST-35_0850239 | 1 | Created | The AR-Pl shall include a description and a discussion of the analysis methodology describing what is done and why.
ECSS-E-ST-35C Rev. 1 | ECSS - Current v1.0 | D.2.1<6.2>b | Requirement | ECSS-E-ST-35_0850240 | 1 | Created | If experimental input data is used, the data sheet or test results shall be referenced or reproduced in the AR-Pl;
ECSS-E-ST-35C Rev. 1 | ECSS - Current v1.0 | D.2.1<6.2>c | Requirement | ECSS-E-ST-35_0850241 | 1 | Created | If experimental input data is used, the test plan, test procedures, individual test item descriptions, and existing deviations from the generic design on which the experimental data is based shall be referenced;
ECSS-E-ST-35C Rev. 1 | ECSS - Current v1.0 | D.2.1<6.2>d | Requirement | ECSS-E-ST-35_0850242 | 1 | Created | If experimental input data is used, a description of the test conditions shall be given in the AR-Pl.
ECSS-E-ST-35C Rev. 1 | ECSS - Current v1.0 | D.2.1<6.2>e | Requirement | ECSS-E-ST-35_0850243 | 1 | Created | If data from modelling, not within the project is used, the data shall be referenced or reproduced;
ECSS-E-ST-35C Rev. 1 | ECSS - Current v1.0 | D.2.1<6.2>f | Requirement | ECSS-E-ST-35_0850244 | 1 | Created | If data from modelling, not within the project is used, the models from which this data results, shall be referenced and a discussion of these models included.
ECSS-E-ST-35C Rev. 1 | ECSS - Current v1.0 | D.2.1<6.2>g | Requirement | ECSS-E-ST-35_0850245 | 1 | Created | If modelling is used, the models shall be referenced and summarized.
ECSS-E-ST-35C Rev. 1 | ECSS - Current v1.0 | D.2.1<6.2>h | Requirement | ECSS-E-ST-35_0850246 | 1 | Created | An estimate of the accuracy of the methodology shall be included in the AR-Pl.
ECSS-E-ST-35C Rev. 1 | ECSS - Current v1.0 | D.2.1<6.2>i | Requirement | ECSS-E-ST-35_0850247 | 1 | Created | The AR-Pl shall include a justification and validation of the methodology, including tools and methods, validated, either in the AR-Pl itself, or by referenced documents.
ECSS-E-ST-35C Rev. 1 | ECSS - Current v1.0 | D.2.1<6.2>j | Requirement | ECSS-E-ST-35_0850248 | 1 | Created | The AR-Pl shall provide evidence that models are used within their validity range.
ECSS-E-ST-35C Rev. 1 | ECSS - Current v1.0 | D.2.1<7>a | Requirement | ECSS-E-ST-35_0850249 | 1 | Created | The AR-Pl shall describe the calculations that are being made to assess the plume.
ECSS-E-ST-35C Rev. 1 | ECSS - Current v1.0 | D.2.1<8>a | Requirement | ECSS-E-ST-35_0850250 | 1 | Created | The AR-Pl shall include a discussion of the results taking into account: 1. The accuracy of input data. 2. The validation status of the computational methods and models used. 3. The deviations in test conditions and test items used to obtain experimental data. 4. The simplifications and assumptions used in the models and calculations.
ECSS-E-ST-35C Rev. 1 | ECSS - Current v1.0 | D.2.1<8>b | Requirement | ECSS-E-ST-35_0850251 | 1 | Created | The AR-Pl shall include the assessment of the effects of the subjects mentioned in D.2.1<8>a on the results.
ECSS-E-ST-35C Rev. 1 | ECSS - Current v1.0 | D.2.1<8>c | Requirement | ECSS-E-ST-35_0850252 | 1 | Created | In case previous plume analyses for the same project are available, the comparison between the result of the present plume analysis with the previous ones, and the differences shall be reported.
ECSS-E-ST-35C Rev. 1 | ECSS - Current v1.0 | D.2.1<9>a | Requirement | ECSS-E-ST-35_0850253 | 1 | Created | In the AR-Pl, based on the information given in D.2.1<8>, a list of the following recommendations shall be given: 1. Suggestions for future work and additional investigations or improvements. NOTE For example, lessons learned, state-of-the-art. 2. Feedback to improve the plume analysis.
ECSS-E-ST-35C Rev. 1 | ECSS - Current v1.0 | D.2.1<10>a | Requirement | ECSS-E-ST-35_0850254 | 1 | Created | In the AR-Pl a summary of the results shall be given containing the following information: 1. A summary of the main results. 2. Limitations of the performed work
ECSS-E-ST-35C Rev. 1 | ECSS - Current v1.0 | E.2.1<1>a | Requirement | ECSS-E-ST-35_0850255 | 1 | Created | The AR-N shall contain a description of the purpose, objective, content and the reason prompting its preparation.
ECSS-E-ST-35C Rev. 1 | ECSS - Current v1.0 | E.2.1<2>a | Requirement | ECSS-E-ST-35_0850256 | 1 | Created | The AR-N shall list the applicable and reference documents in support to the generation of the document.
ECSS-E-ST-35C Rev. 1 | ECSS - Current v1.0 | E.2.1<3>a | Requirement | ECSS-E-ST-35_0850257 | 1 | Created | The AR-N shall use the terms, definitions, abbreviated terms and symbols used in ECSS-E-ST-35.
ECSS-E-ST-35C Rev. 1 | ECSS - Current v1.0 | E.2.1<3>b | Requirement | ECSS-E-ST-35_0850258 | 1 | Created | The AR-N shall define any additional term, abbreviated term or symbol used.
ECSS-E-ST-35C Rev. 1 | ECSS - Current v1.0 | E.2.1<4.1>a | Requirement | ECSS-E-ST-35_0850259 | 1 | Created | The AR-N shall describe the nozzle and discharge flow and introduce its terminology.
ECSS-E-ST-35C Rev. 1 | ECSS - Current v1.0 | E.2.1<4.1>b | Requirement | ECSS-E-ST-35_0850260 | 1 | Created | The AR-N shall list those parameters that are important for this analysis and explain their meaning, use and relevance.
ECSS-E-ST-35C Rev. 1 | ECSS - Current v1.0 | E.2.1<4.1>c | Requirement | ECSS-E-ST-35_0850261 | 1 | Created | Reference shall be made to the applicable design definition file, inclusive its revision status.
ECSS-E-ST-35C Rev. 1 | ECSS - Current v1.0 | E.2.1<4.2>a | Requirement | ECSS-E-ST-35_0850262 | 1 | Created | The AR-N shall describe the coordinate systems used in the nozzle- discharge system.
ECSS-E-ST-35C Rev. 1 | ECSS - Current v1.0 | E.2.1<5>a | Requirement | ECSS-E-ST-35_0850263 | 1 | Created | The AR-N shall include and summarize the parameters that are used to describe the nozzle / discharge flow.
ECSS-E-ST-35C Rev. 1 | ECSS - Current v1.0 | E.2.1<5>b | Requirement | ECSS-E-ST-35_0850264 | 1 | Created | The AR-N shall include a discussion on the understanding and clarification of the requirements.
ECSS-E-ST-35C Rev. 1 | ECSS - Current v1.0 | E.2.1<5>c | Requirement | ECSS-E-ST-35_0850265 | 1 | Created | The AR-N shall include the description of the reference conditions used for the analysis.
ECSS-E-ST-35C Rev. 1 | ECSS - Current v1.0 | E.2.1<6.1>a | Requirement | ECSS-E-ST-35_0850266 | 1 | Created | Since analysis covers both model computations and elaboration of measurements, the AR-N shall cover: 1. The description of the physical models used in the analysis. 2. The description of the used assumptions. 3. The description of the boundary conditions. 4. The description of simplifications. 5. The description of, or reference to the diagnostic systems used in tests in case test results are used. 6. A brief summary and justification of rationale and software used for the nozzle / discharge flow analysis and the related uncertainties. NOTE Uncertainties can be due to numerical inaccuracies, measurement inaccuracies, models that are based on simplifications and the conditions under which data have been obtained.
ECSS-E-ST-35C Rev. 1 | ECSS - Current v1.0 | E.2.1<6.2>a | Requirement | ECSS-E-ST-35_0850267 | 1 | Created | The AR-N shall include a description and a discussion of the analysis methodology, describing what is done and why.
ECSS-E-ST-35C Rev. 1 | ECSS - Current v1.0 | E.2.1<6.2>b | Requirement | ECSS-E-ST-35_0850268 | 1 | Created | If experimental input data is used, the data sheet or test results shall be referenced or reproduced in the AR-N;
ECSS-E-ST-35C Rev. 1 | ECSS - Current v1.0 | E.2.1<6.2>c | Requirement | ECSS-E-ST-35_0850269 | 1 | Created | If experimental input data is used, the test plan, test procedures, individual test item descriptions, and existing deviations from the generic design on which the experimental data is based shall be referenced;
ECSS-E-ST-35C Rev. 1 | ECSS - Current v1.0 | E.2.1<6.2>d | Requirement | ECSS-E-ST-35_0850270 | 1 | Created | If experimental input data is used, a description of the test conditions shall be given in the AR-N.
ECSS-E-ST-35C Rev. 1 | ECSS - Current v1.0 | E.2.1<6.2>e | Requirement | ECSS-E-ST-35_0850271 | 1 | Created | If data from modelling, not within the project is used, the data shall be referenced or reproduced;
ECSS-E-ST-35C Rev. 1 | ECSS - Current v1.0 | E.2.1<6.2>f | Requirement | ECSS-E-ST-35_0850272 | 1 | Created | If data from modelling, not within the project is used, the models from which this data results, shall be referenced and a discussion of these models shall be included.
ECSS-E-ST-35C Rev. 1 | ECSS - Current v1.0 | E.2.1<6.2>g | Requirement | ECSS-E-ST-35_0850273 | 1 | Created | If modelling is used, the models shall be referenced and summarized.
ECSS-E-ST-35C Rev. 1 | ECSS - Current v1.0 | E.2.1<6.2>h | Requirement | ECSS-E-ST-35_0850274 | 1 | Created | An estimate of the accuracy of the methodology shall be included in the AR-N.
ECSS-E-ST-35C Rev. 1 | ECSS - Current v1.0 | E.2.1<6.2>i | Requirement | ECSS-E-ST-35_0850275 | 1 | Created | The AR-N shall provide evidence that the models are used in their validity range.
ECSS-E-ST-35C Rev. 1 | ECSS - Current v1.0 | E.2.1<6.2>j | Requirement | ECSS-E-ST-35_0850276 | 1 | Created | The AR-N shall include a justification and validation of the methodology, including tools and models, either in the AR-N itself, or by referenced documents.
ECSS-E-ST-35C Rev. 1 | ECSS - Current v1.0 | E.2.1<7>a | Requirement | ECSS-E-ST-35_0850277 | 1 | Created | The AR-N shall describe the calculations that are being made to assess the nozzle and discharge flow.
ECSS-E-ST-35C Rev. 1 | ECSS - Current v1.0 | E.2.1<8>a | Requirement | ECSS-E-ST-35_0850278 | 1 | Created | The AR-N shall present a discussion of the results in view of: 1. The accuracy of input data. 2. The validation status of the computational methods and models used. 3. The deviations in test conditions and test items used to obtain experimental data. 4. The simplifications and assumptions used in the models and calculations.
ECSS-E-ST-35C Rev. 1 | ECSS - Current v1.0 | E.2.1<8>b | Requirement | ECSS-E-ST-35_0850279 | 1 | Created | The AR-N shall include the assessment of the effects on the results of the subjects mentioned in E.2.1<8>a.
ECSS-E-ST-35C Rev. 1 | ECSS - Current v1.0 | E.2.1<8>c | Requirement | ECSS-E-ST-35_0850280 | 1 | Created | The AR-N shall include a comparison of the results with the requirements taking into account the inaccuracies of the parameters.
ECSS-E-ST-35C Rev. 1 | ECSS - Current v1.0 | E.2.1<8>d | Requirement | ECSS-E-ST-35_0850281 | 1 | Created | In case previous nozzle and discharge flow analyses for the same project are available, the comparison of the result of the present nozzle and discharge flow analysis with the previous ones shall be included, and the differences shall be reported.
ECSS-E-ST-35C Rev. 1 | ECSS - Current v1.0 | E.2.1<9>a | Requirement | ECSS-E-ST-35_0850282 | 1 | Created | In the AR-N, based on the information provided in E.2.1<7>, a list of the following recommendations shall be given: 1. Suggestions for future work and additional investigations or improvements (e.g. lessons learned, state-of-the-art). 2. Feedback to improve the nozzle and discharge flow analysis.
ECSS-E-ST-35C Rev. 1 | ECSS - Current v1.0 | E.2.1<10>a | Requirement | ECSS-E-ST-35_0850283 | 1 | Created | In the AR-N a summary of the results shall be given containing the following information: 1. A summary of the main results. 2. Limitations of the performed work.
ECSS-E-ST-35C Rev. 1 | ECSS - Current v1.0 | F.2.1<1>a | Requirement | ECSS-E-ST-35_0850284 | 1 | Created | The AR-S shall contain a description of the purpose, objective, content and the reason prompting its preparation.
ECSS-E-ST-35C Rev. 1 | ECSS - Current v1.0 | F.2.1<2>a | Requirement | ECSS-E-ST-35_0850285 | 1 | Created | The AR-S shall list the applicable and reference documents in support to the generation of the document.
ECSS-E-ST-35C Rev. 1 | ECSS - Current v1.0 | F.2.1<3>a | Requirement | ECSS-E-ST-35_0850286 | 1 | Created | The AR-S shall use the terms, definitions, abbreviated terms and symbols used in ECSS-E-ST-35.
ECSS-E-ST-35C Rev. 1 | ECSS - Current v1.0 | F.2.1<3>b | Requirement | ECSS-E-ST-35_0850287 | 1 | Created | The AR-S shall include any additional term, definition, abbreviated term or symbol used.
ECSS-E-ST-35C Rev. 1 | ECSS - Current v1.0 | F.2.1<4.1>a | Requirement | ECSS-E-ST-35_0850288 | 1 | Created | The AR-S shall describe the analysed sloshing problem and introduce its terminology.
ECSS-E-ST-35C Rev. 1 | ECSS - Current v1.0 | F.2.1<4.1>b | Requirement | ECSS-E-ST-35_0850289 | 1 | Created | The AR-S shall list those parameters that are important for the analysis and explain their meaning, use and relevance,
ECSS-E-ST-35C Rev. 1 | ECSS - Current v1.0 | F.2.1<4.1>c | Requirement | ECSS-E-ST-35_0850290 | 1 | Created | Reference shall be made to the applicable design definition file, inclusive its revision status.
ECSS-E-ST-35C Rev. 1 | ECSS - Current v1.0 | F.2.1<4.2>a | Requirement | ECSS-E-ST-35_0850291 | 1 | Created | The AR-S shall describe the coordinate systems used in the propulsion system or subsystem for which a sloshing analysis is made.
ECSS-E-ST-35C Rev. 1 | ECSS - Current v1.0 | F.2.1<5>a | Requirement | ECSS-E-ST-35_0850292 | 1 | Created | The AR-S shall describe the sloshing and the effects sloshing can have on propulsion subsystems and systems.
ECSS-E-ST-35C Rev. 1 | ECSS - Current v1.0 | F.2.1<5>b | Requirement | ECSS-E-ST-35_0850293 | 1 | Created | The AR-S shall list and summarize the parameters, inclusive dimensionless numbers, that are used to describe sloshing and its related effects.
ECSS-E-ST-35C Rev. 1 | ECSS - Current v1.0 | F.2.1<5>c | Requirement | ECSS-E-ST-35_0850294 | 1 | Created | The AR-S shall include a discussion on the understanding and clarification of the requirements.
ECSS-E-ST-35C Rev. 1 | ECSS - Current v1.0 | F.2.1<6.1>a | Requirement | ECSS-E-ST-35_0850295 | 1 | Created | Since analysis covers both model computations and elaboration of measurements, the AR-S shall include: 1. The description of the used assumptions. 2. The initial and boundary conditions used in the analysis. 3. The description of simplifications. 4. A brief summary and justification of rationale and software used for the sloshing analysis and the related uncertainties. NOTE Uncertainties can be due to numerical inaccuracies, measurement inaccuracies, models that are based on simplifications and the conditions under which data have been obtained.
ECSS-E-ST-35C Rev. 1 | ECSS - Current v1.0 | F.2.1<6.2>a | Requirement | ECSS-E-ST-35_0850296 | 1 | Created | The AR-S shall include a description and a discussion of the analysis methodology; describing what is done and why.
ECSS-E-ST-35C Rev. 1 | ECSS - Current v1.0 | F.2.1<6.2>b | Requirement | ECSS-E-ST-35_0850297 | 1 | Created | If experimental input data is used, the data sheet or test results shall be referenced or reproduced in the AR-S;
ECSS-E-ST-35C Rev. 1 | ECSS - Current v1.0 | F.2.1<6.2>c | Requirement | ECSS-E-ST-35_0850298 | 1 | Created | If experimental input data is used, the test plan, test procedures, individual test item descriptions, and existing deviations from the generic design on which the experimental data is based shall be referenced;
ECSS-E-ST-35C Rev. 1 | ECSS - Current v1.0 | F.2.1<6.2>d | Requirement | ECSS-E-ST-35_0850299 | 1 | Created | If experimental input data is used, a description of the test conditions shall be given in the AR-S.
ECSS-E-ST-35C Rev. 1 | ECSS - Current v1.0 | F.2.1<6.2>e | Requirement | ECSS-E-ST-35_0850300 | 1 | Created | If data from modelling, not within the project is used, the data shall be referenced or reproduced;
ECSS-E-ST-35C Rev. 1 | ECSS - Current v1.0 | F.2.1<6.2>f | Requirement | ECSS-E-ST-35_0850301 | 1 | Created | If data from modelling, not within the project is used, the models from which this data results, shall be referenced.
ECSS-E-ST-35C Rev. 1 | ECSS - Current v1.0 | F.2.1<6.2>g | Requirement | ECSS-E-ST-35_0850302 | 1 | Created | If modelling is used, the models shall be referenced and summarized.
ECSS-E-ST-35C Rev. 1 | ECSS - Current v1.0 | F.2.1<6.2>h | Requirement | ECSS-E-ST-35_0850303 | 1 | Created | An estimate of the accuracy of the methodology shall be included in the AR-S.
ECSS-E-ST-35C Rev. 1 | ECSS - Current v1.0 | F.2.1<6.2>i | Requirement | ECSS-E-ST-35_0850304 | 1 | Created | The AR-S shall include a justification and validation of the methodology, either in the AR-S itself, or by referenced documents.
ECSS-E-ST-35C Rev. 1 | ECSS - Current v1.0 | F.2.1<7>a | Requirement | ECSS-E-ST-35_0850305 | 1 | Created | The AR-S shall describe the calculations that are being made to assess the sloshing, e.g. history of the liquid position, local and global torques and forces, and thermal effects.
ECSS-E-ST-35C Rev. 1 | ECSS - Current v1.0 | F.2.1<8>a | Requirement | ECSS-E-ST-35_0850306 | 1 | Created | The AR-S shall include: 1. A discussion of the results in view of: (a) The accuracy of input data. (b) The validation status of the computational methods and models used. (c) The deviations in test conditions and test items used to obtain experimental data. (d) The simplifications and assumptions used in the models and calculations. 2. The assessment of the effects of the subjects mentioned in <8>a on the sloshing behaviour. 3. A comparison of the results with the requirements, taking into account the inaccuracies of the parameters, and the deviations be commented. 4. A discussion on the generated local and global forces and torques. 5. In case previous sloshing analyses for the same project are available, a comparison of the result of the present sloshing analysis with the previous ones and a report on the differences. 6. A discussion on the effects of sloshing on the propulsion subsystem or system.
ECSS-E-ST-35C Rev. 1 | ECSS - Current v1.0 | F.2.1<9>a | Requirement | ECSS-E-ST-35_0850307 | 1 | Created | In the AR-S, based on the information provided in F.2.1<7> list containing the following recommendations shall be given: 1. Suggestions for future work and additional investigations or improvements NOTE For example, lessons learned, state-of-the-art. 2. Feedback to improve the sloshing analysis.
ECSS-E-ST-35C Rev. 1 | ECSS - Current v1.0 | F.2.1<10>a | Requirement | ECSS-E-ST-35_0850308 | 1 | Created | In the AR-S a summary of the results shall be given containing the following information: 1. A summary of the main results. 2. limitations of the performed work.
ECSS-E-ST-35C Rev. 1 | ECSS - Current v1.0 | G.2.1<1>a | Requirement | ECSS-E-ST-35_0850309 | 1 | Created | The AR-Tr shall contain a description of the purpose, objective, content and the reason prompting its preparation.
ECSS-E-ST-35C Rev. 1 | ECSS - Current v1.0 | G.2.1<2>a | Requirement | ECSS-E-ST-35_0850310 | 1 | Created | The AR-Tr shall list the applicable and reference documents in support to the generation of the document.
ECSS-E-ST-35C Rev. 1 | ECSS - Current v1.0 | G.2.1<3>a | Requirement | ECSS-E-ST-35_0850311 | 1 | Created | The AR-Tr shall use the terms, definitions, abbreviated terms and symbols used in ECSS-E-ST-35.
ECSS-E-ST-35C Rev. 1 | ECSS - Current v1.0 | G.2.1<3>b | Requirement | ECSS-E-ST-35_0850312 | 1 | Created | The AR-Tr shall include any additional term, definition, abbreviated term and symbol used.
ECSS-E-ST-35C Rev. 1 | ECSS - Current v1.0 | G.2.1<4.1>a | Requirement | ECSS-E-ST-35_0850313 | 1 | Created | The AR-Tr shall describe the relevant transient operations and introduce its terminology.
ECSS-E-ST-35C Rev. 1 | ECSS - Current v1.0 | G.2.1<4.1>b | Requirement | ECSS-E-ST-35_0850314 | 1 | Created | Reference shall be made to the applicable design definition file, inclusive its revision status and the specific study requirements.
ECSS-E-ST-35C Rev. 1 | ECSS - Current v1.0 | G.2.1<4.2>a | Requirement | ECSS-E-ST-35_0850315 | 1 | Created | The AR-Tr shall describe the coordinate systems used in the propulsion system or subsystem for which a transient analysis is made.
ECSS-E-ST-35C Rev. 1 | ECSS - Current v1.0 | G.2.1<5>a | Requirement | ECSS-E-ST-35_0850316 | 1 | Created | If the AR-Tr is split in several volumes, each volume shall clearly cross-reference the other volumes, including their revision status and relation to the applicable design definition file.
ECSS-E-ST-35C Rev. 1 | ECSS - Current v1.0 | G.2.1<5>b | Requirement | ECSS-E-ST-35_0850317 | 1 | Created | The AR-Tr shall include: 1. A description of the operations. 2. A list and a summary of the parameters that are used to describe transient operations and their related effects. 3. A discussion of the understanding and clarification of the requirements.
ECSS-E-ST-35C Rev. 1 | ECSS - Current v1.0 | G.2.1<5>c | Requirement | ECSS-E-ST-35_0850318 | 1 | Created | The AR-Tr shall include the description of the reference conditions used for the analysis.
ECSS-E-ST-35C Rev. 1 | ECSS - Current v1.0 | G.2.1<6.1>a | Requirement | ECSS-E-ST-35_0850319 | 1 | Created | Since analysis covers both model computations and elaboration of measurements, the AR-Tr shall include: 1. The description of the used assumptions. 2. The description of the initial and boundary conditions. 3. The description of simplifications. 4. A brief summary and justification of rationale and software used for the transient analysis and the related uncertainties. NOTE Uncertainties can be due to numerical inaccuracies, measurement inaccuracies, models that are based on simplifications and the conditions under which data have been obtained.
ECSS-E-ST-35C Rev. 1 | ECSS - Current v1.0 | G.2.1<6.2>a | Requirement | ECSS-E-ST-35_0850320 | 1 | Created | The AR-Tr shall include a description and a discussion of the analysis methodology; describing what is done and why.
ECSS-E-ST-35C Rev. 1 | ECSS - Current v1.0 | G.2.1<6.2>b | Requirement | ECSS-E-ST-35_0850321 | 1 | Created | If experimental input data are used, the data sheet or test results shall be referenced or reproduced in the AR-Tr;
ECSS-E-ST-35C Rev. 1 | ECSS - Current v1.0 | G.2.1<6.2>c | Requirement | ECSS-E-ST-35_0850322 | 1 | Created | If experimental input data are used, the test plan, test procedures, individual test item descriptions, and existing deviations from the generic design on which the experimental data is based shall be referenced.
ECSS-E-ST-35C Rev. 1 | ECSS - Current v1.0 | G.2.1<6.2>d | Requirement | ECSS-E-ST-35_0850323 | 1 | Created | If experimental input data are used, a description of the test conditions shall be given in the AR-Tr.
ECSS-E-ST-35C Rev. 1 | ECSS - Current v1.0 | G.2.1<6.2>e | Requirement | ECSS-E-ST-35_0850324 | 1 | Created | If data from modelling, not within the project is used, the data shall be referenced or reproduced;
ECSS-E-ST-35C Rev. 1 | ECSS - Current v1.0 | G.2.1<6.2>f | Requirement | ECSS-E-ST-35_0850325 | 1 | Created | If data from modelling, not within the project is used, the models from which this data results shall be referenced and a discussion of these models included.
ECSS-E-ST-35C Rev. 1 | ECSS - Current v1.0 | G.2.1<6.2>g | Requirement | ECSS-E-ST-35_0850326 | 1 | Created | If modelling is used, the models shall be referenced and summarized.
ECSS-E-ST-35C Rev. 1 | ECSS - Current v1.0 | G.2.1<6.2>h | Requirement | ECSS-E-ST-35_0850327 | 1 | Created | The AR-Tr shall provide evidence that models are used within their validity range,
ECSS-E-ST-35C Rev. 1 | ECSS - Current v1.0 | G.2.1<6.2>i | Requirement | ECSS-E-ST-35_0850328 | 1 | Created | An estimate of the accuracy of the methodology shall be included in the AR-Tr.
ECSS-E-ST-35C Rev. 1 | ECSS - Current v1.0 | G.2.1<6.2>j | Requirement | ECSS-E-ST-35_0850329 | 1 | Created | The AR-Tr shall include a justification and validation of the methodology, including tools and models, either in the AR-Tr itself, or by referenced documents.
ECSS-E-ST-35C Rev. 1 | ECSS - Current v1.0 | G.2.1<7>a | Requirement | ECSS-E-ST-35_0850330 | 1 | Created | The AR-Tr shall describe the calculations that are being made to assess the transient effects on a propulsion subsystem or system.
ECSS-E-ST-35C Rev. 1 | ECSS - Current v1.0 | G.2.1<8>a | Requirement | ECSS-E-ST-35_0850331 | 1 | Created | The AR-Tr shall include a discussion of the results in view of: 1. The accuracy of input data. 2. The validation status of the computational methods and models used. 3. The deviations in test conditions and test items used to obtain experimental data, and 4. The simplifications and assumptions used in the models and calculations.
ECSS-E-ST-35C Rev. 1 | ECSS - Current v1.0 | G.2.1<8>b | Requirement | ECSS-E-ST-35_0850332 | 1 | Created | The AR-Tr shall include an assessment of the effects on the results of the subjects mentioned in G.2.1<8>a.
ECSS-E-ST-35C Rev. 1 | ECSS - Current v1.0 | G.2.1<8>c | Requirement | ECSS-E-ST-35_0850333 | 1 | Created | The AR-Tr shall include a comparison of the parameters with the requirements, taking into account the inaccuracies of the parameters.
ECSS-E-ST-35C Rev. 1 | ECSS - Current v1.0 | G.2.1<8>d | Requirement | ECSS-E-ST-35_0850334 | 1 | Created | In case previous propulsion transients’ analyses are available, the AR-Tr shall include a comparison of the result of the present transient analysis with the previous ones and a report on the discussion of the differences.
ECSS-E-ST-35C Rev. 1 | ECSS - Current v1.0 | G.2.1<9>a | Requirement | ECSS-E-ST-35_0850335 | 1 | Created | In the AR-Tr, based on the information given in G.2.1<8>, a list including the following recommendations shall be given: 1. Suggestions for future work and additional investigations or improvements. NOTE For example, lessons learned, state-of-the-art. 2. Feedback to improve the transient analysis.
ECSS-E-ST-35C Rev. 1 | ECSS - Current v1.0 | G.2.1<10>a | Requirement | ECSS-E-ST-35_0850336 | 1 | Created | In the AR-Tr a summary of the results shall be given containing the following information: 1. A summary of the main results. 2. Limitations of the performed work.
ECSS-E-ST-35C Rev. 1 | ECSS - Current v1.0 | H.2.1<1>a | Requirement | ECSS-E-ST-35_0850337 | 1 | Created | The UM shall contain a description of the propulsion system, purpose, objective, content and the reason prompting its preparation.
ECSS-E-ST-35C Rev. 1 | ECSS - Current v1.0 | H.2.1<2>a | Requirement | ECSS-E-ST-35_0850338 | 1 | Created | The UM shall list the applicable and reference documents in support to the generation of the document.
ECSS-E-ST-35C Rev. 1 | ECSS - Current v1.0 | H.2.1<3>a | Requirement | ECSS-E-ST-35_0850339 | 1 | Created | The UM shall use the terms, definitions, abbreviated terms and symbols used in ECSS-E-ST-35.
ECSS-E-ST-35C Rev. 1 | ECSS - Current v1.0 | H.2.1<3>b | Requirement | ECSS-E-ST-35_0850340 | 1 | Created | The UM shall include any additional term, definition, abbreviated term or symbol used.
ECSS-E-ST-35C Rev. 1 | ECSS - Current v1.0 | H.2.1<4.1>a | Requirement | ECSS-E-ST-35_0850341 | 1 | Created | The UM shall include and summarize the activities covered in it and introduce its terminology.
ECSS-E-ST-35C Rev. 1 | ECSS - Current v1.0 | H.2.1<4.1>b | Requirement | ECSS-E-ST-35_0850342 | 1 | Created | The UM shall include a discussion of the understanding and clarification of the requirements
ECSS-E-ST-35C Rev. 1 | ECSS - Current v1.0 | H.2.1<4.1>c | Requirement | ECSS-E-ST-35_0850343 | 1 | Created | Reference shall be made to the applicable design definition file, inclusive its revision status.
ECSS-E-ST-35C Rev. 1 | ECSS - Current v1.0 | H.2.1<4.1>d | Requirement | ECSS-E-ST-35_0850344 | 1 | Created | If the UM is split into several volumes, each volume shall clearly cross-reference the other volumes, including their revision status and relation to the applicable design definition file.
ECSS-E-ST-35C Rev. 1 | ECSS - Current v1.0 | H.2.1<4.2>a | Requirement | ECSS-E-ST-35_0850345 | 1 | Created | The UM shall describe the coordinate systems used in the propulsion system or subsystem.
ECSS-E-ST-35C Rev. 1 | ECSS - Current v1.0 | H.2.1<5.1>a | Requirement | ECSS-E-ST-35_0850346 | 1 | Created | The UM shall describe all technical activities that are related to the delivery of the propulsion system or subsystem.
ECSS-E-ST-35C Rev. 1 | ECSS - Current v1.0 | H.2.1<5.1>b | Requirement | ECSS-E-ST-35_0850347 | 1 | Created | The UM shall include a recommendation that at least one copy of the UM is delivered with the hardware.
ECSS-E-ST-35C Rev. 1 | ECSS - Current v1.0 | H.2.1<5.2>a | Requirement | ECSS-E-ST-35_0850348 | 1 | Created | The UM shall describe the technical activities for unpacking, the conditions to be met during unpacking, the precautions and safety procedures to be implemented when unpacking the propulsion system or subsystem.
ECSS-E-ST-35C Rev. 1 | ECSS - Current v1.0 | H.2.1<5.2>b | Requirement | ECSS-E-ST-35_0850349 | 1 | Created | If packaging material is maintained for reuse, the UM shall describe the handling and storage of packaging material.
ECSS-E-ST-35C Rev. 1 | ECSS - Current v1.0 | H.2.1<5.2>c | Requirement | ECSS-E-ST-35_0850350 | 1 | Created | The UM shall describe the technical activities for packing, the conditions under which packing takes place, the precautions and safety procedures to be implemented during packing of the propulsion system or subsystem and the installation and activation of special recording, measurement or conditioning systems. NOTE For example, temperature and shock registration, pressurized containers, and relative humidity.
ECSS-E-ST-35C Rev. 1 | ECSS - Current v1.0 | H.2.1<5.2>d | Requirement | ECSS-E-ST-35_0850351 | 1 | Created | The UM shall describe the packaging materials, tools and special devices to be used NOTE For example, pressurization equipment.
ECSS-E-ST-35C Rev. 1 | ECSS - Current v1.0 | H.2.1<5.3>a | Requirement | ECSS-E-ST-35_0850352 | 1 | Created | The UM shall: 1. Summarize the incoming inspection activities. 2. Refer to the applicable incoming inspection procedures. 3. Address storage and maintenance.
ECSS-E-ST-35C Rev. 1 | ECSS - Current v1.0 | H.2.1<5.3>b | Requirement | ECSS-E-ST-35_0850353 | 1 | Created | The UM shall: 1. Describe the conditions under which the propulsion system or subsystem can be stored and maintained during storage. 2. Address specific storage conditions and the position in which the items are to be stored. NOTE Example of such conditions are pressurized containers, relative humidity, grounding, cleanroom conditions, temperature controlled conditions, and measurements during storage. 3. Describe operations to perform during storage, describing measures that ensure that items do not exceed the maximum storage time and procedures in case this time is nevertheless exceeded. NOTE Example of such operations are changing the position of a solid motor periodically. 4. Include requirements for the storage conditions to meet the local safety regulations. 5. List all activities to be performed in order to maintain the propulsion subsystem or system in a good condition. NOTE For example, rotating turbo-machinery periodically to avoid sticking of seals.
ECSS-E-ST-35C Rev. 1 | ECSS - Current v1.0 | H.2.1<5.4>a | Requirement | ECSS-E-ST-35_0850354 | 1 | Created | The UM shall: 1. Describe the conditions under which the propulsion subsystem or system can be taken out of storage. 2. Specifically describe the (a) tools and equipment to be used, (b) safety measures to be implemented, (c) operations to be performed, and (d) disposal of specific storage equipment.
ECSS-E-ST-35C Rev. 1 | ECSS - Current v1.0 | H.2.1<5.5>a | Requirement | ECSS-E-ST-35_0850355 | 1 | Created | The UM shall describe: 1. The procedures, the precautions, the safety procedures to be implemented and the under which integration activities of the propulsion subsystems and systems or installation of the propulsion system in the satellite, spacecraft or stage take place. NOTE Example of such conditions are conditions humidity, cleanroom, and temperature. 2. The procedures and the order of integration or installation if the propulsion subsystem or system is delivered in several parts. 3. All interfaces with the propulsion subsystem or system.
ECSS-E-ST-35C Rev. 1 | ECSS - Current v1.0 | H.2.1<5.6>a | Requirement | ECSS-E-ST-35_0850356 | 1 | Created | The UM shall describe: 1. The conditions under which the propulsion subsystem or system can be operated, including mechanical and electrical procedures, and special procedures for priming. 2. Limitations of the propulsion subsystem or system. 3. The applicable operational procedures for the propulsion subsystem or system. 4. Under what conditions refurbishment after ground operations is required and describe the procedures for refurbishment. 5. The safety measures for the operation of the propulsion subsystem or system. NOTE 1 In special cases the propulsion subsystem or system can be operated to obtain information not pertaining to the propulsion subsystem or system itself. NOTE 2 The lifetime of a propulsion subsystem or system can be subject of the analysis report performance (AR-P).
ECSS-E-ST-35C Rev. 1 | ECSS - Current v1.0 | H.2.1<5.7>a | Requirement | ECSS-E-ST-35_0850357 | 1 | Created | The UM shall list all activities that are related to testing and verifying integrated propulsion subsystems or systems, according to the AIV, test procedure and test specification in accordance to ECSS E-ST-10-03.
ECSS-E-ST-35C Rev. 1 | ECSS - Current v1.0 | H.2.1<5.7>b | Requirement | ECSS-E-ST-35_0850358 | 1 | Created | The activities specified in H.2.1<5.7>a shall be summarized and cross-referenced.
ECSS-E-ST-35C Rev. 1 | ECSS - Current v1.0 | H.2.1<5.7>c | Requirement | ECSS-E-ST-35_0850359 | 1 | Created | The UM shall summarize and cross-refer the verification activities performed according to the verification control document (VCD). NOTE For the VCD, see ECSS-E-ST-10-02.
ECSS-E-ST-35C Rev. 1 | ECSS - Current v1.0 | H.2.1<5.7>d | Requirement | ECSS-E-ST-35_0850360 | 1 | Created | The UM shall include the tests to be performed.
ECSS-E-ST-35C Rev. 1 | ECSS - Current v1.0 | H.2.1<5.7>e | Requirement | ECSS-E-ST-35_0850361 | 1 | Created | The UM shall include the verification activities to be performed, when these verification activities are required and the conditions to perform them. NOTE The lifetime of a propulsion subsystem or system can be subject of the analysis report performance (AR-P).
ECSS-E-ST-35C Rev. 1 | ECSS - Current v1.0 | H.2.1<5.8>a | Requirement | ECSS-E-ST-35_0850362 | 1 | Created | The UM shall list: 1. The permitted handling conditions. NOTE For example, change of orientation, position, deposition. 2. The limiting conditions for handling. NOTE For example, shocks, environmental conditions. 3. Where the handling forces can be applied on the propulsion subsystem or system. 4. The protective measures to be implemented. 5. The safety measures to be implemented. NOTE Handling is the moving (translation or rotation) of a propulsion subsystem or system when it is not in a container or integrated in a system (e.g. spacecraft, satellite, launcher).
ECSS-E-ST-35C Rev. 1 | ECSS - Current v1.0 | H.2.1<5.9>a | Requirement | ECSS-E-ST-35_0850363 | 1 | Created | The UM shall include: 1. The conditions under which the propulsion subsystem or system can be transported. NOTE For example, orientation and environmental conditions. 2. The limiting conditions for transport. NOTE For example, shock, temperature, humidity, vibrations and duration of vibrations. 3. The packaging to be used for transport in view of the transport itself. NOTE For example, internal transport at the manufacturers plant, transport by truck, ship or plane. 4. The installation of measuring and recording equipment. 5. The special measures on the propulsion subsystem or system. NOTE For example, prevention of rotation of turbo-machinery, and closing of nozzle. 6. The conditions under which the propulsion subsystem or system can be transported once it has been integrated in a spacecraft, satellite, stage or launcher. 7. The case that the tanks are loaded and the orientation of the launcher undergoes changes. NOTE For example, from horizontal to vertical.
ECSS-E-ST-35C Rev. 1 | ECSS - Current v1.0 | H.2.1<5.10>a | Requirement | ECSS-E-ST-35_0850364 | 1 | Created | For propulsion systems other than solid, the UM shall describe: 1. The cases for loading and unloading the propulsion subsystem or system. 2. The loading and unloading procedures for every case. NOTE For example, ground tests, satellite loading, loading on the launcher, and related unloading. 3. The safety measures to be implemented during loading and unloading. 4. The conditions under which loading and unloading can take place. 5. The disposal of unloaded fluids. 6. The equipment to be used during loading and unloading. 7. All measurements during loading and unloading. 8. Any limitation for the number of loading and unloading cycles the propulsion subsystem or system can undergo. 9. The maximum duration for propellants and working fluids to remain loaded in the propulsion subsystem or system. 10. Measures that prevent contamination of the propulsion system during loading and unloading. 11. In case of unloading, which components cannot be reused and be replaced. NOTE As solid propellants are usually present in the delivered propulsion subsystem or system they are not considered in this clause.Loading of the propulsion subsystem or system comprises filling the tanks of the propulsion subsystem or system with propellants and working fluids (e.g. water, helium, nitrogen).
ECSS-E-ST-35C Rev. 1 | ECSS - Current v1.0 | H.2.1<5.11>a | Requirement | ECSS-E-ST-35_0850365 | 1 | Created | The UM shall list: 1. All activities to ensure that the propulsion system conforms to the requirements, describing at what stage of the pre-launch and launch sequence the activities are done. NOTE These activities can include e.g. chill-down, pre-heating, topping-up of tanks, arming safe and arm devices, thermal conditioning, tank pressure measurements, and valve activation. 2. The measures to be taken if the propulsion system does not conform to the requirements. 3. The measures to put the propulsion system in a safe condition in case of a launch abort. 4. All measures to recover the propulsion system for later use after a launch abort.
ECSS-E-ST-35C Rev. 1 | ECSS - Current v1.0 | H.2.1<5.12>a | Requirement | ECSS-E-ST-35_0850366 | 1 | Created | The UM shall describe all the activities for the propulsion system during the coast- or transfer-phase.
ECSS-E-ST-35C Rev. 1 | ECSS - Current v1.0 | H.2.1<5.12>b | Requirement | ECSS-E-ST-35_0850367 | 1 | Created | The UM shall describe: 1. All the activities that verify that the propulsion system is in a proper condition to be activated and operated. 2. The measures to control the status of the propulsion system and to bring it in a proper condition to be activated and operated. 3. The means to identify the status of redundant propulsion system branches and to close-off failed branches. 4. The procedures to start, operate and shut-off the propulsion system in orbit or trajectory. 5. The off-design use and the off-design procedures in case of propulsion system anomalies. NOTE For example, the use of AOCS thrusters for orbit raising in case of failure of the apogee boost motor.
ECSS-E-ST-35C Rev. 1 | ECSS - Current v1.0 | H.2.1<5.13>a | Requirement | ECSS-E-ST-35_0850368 | 1 | Created | The UM shall describe how the user of the system can safely dispose of, or neutralize spent propulsion systems.
ECSS-E-ST-35C Rev. 1 | ECSS - Current v1.0 | H.2.1<5.13>b | Requirement | ECSS-E-ST-35_0850369 | 1 | Created | The UM shall specifically describe the following aspects: 1. Avoidance of damage of the stage, spacecraft or payload. 2. Avoidance of creation of debris. 3. Special operation of the propulsion system for orbit raising or de-orbiting
ECSS-E-ST-35C Rev. 1 | ECSS - Current v1.0 | H.2.1<5.14>a | Requirement | ECSS-E-ST-35_0850370 | 1 | Created | The UM shall list an overview of constraints and limits for the propulsion subsystem or system that under no condition shall be transgressed, including, e.g. the following aspects: 1. Lifetime 2. Maximum number of operation or activation cycles 3. Operating temperature range 4. Maximum operating power 5. Maximum number of cycles in pulse mode operation 6. Constraints on duty cycles 7. Operational rotating speed range 8. Maximum allowed contamination 9. Constraints on environmental conditions 10. Maximum number of thermal cycles 11. Constraints on shock and vibration levels 12. Range of mixture ratios.
ECSS-E-ST-35C Rev. 1 | ECSS - Current v1.0 | H.2.1<6>a | Requirement | ECSS-E-ST-35_0850371 | 1 | Created | The UM shall contain the following: 1. Recommendations for the correct use of the UM. 2. Limitations of the UM. 3. A statement requesting the user to provide feedback to the propulsion system supplier for statistical evaluation and further improvement of the propulsion system.
ECSS-E-ST-35C Rev. 1 | ECSS - Current v1.0 | I.2.1<1>a | Requirement | ECSS-E-ST-35_0850372 | 1 | Created | The MM-PA shall contain a description of the: 1. Purpose, objective, content and the reason prompting its preparation. 2. Propulsion component, subsystem or system for which the mathematical modelling applies. 3. Mathematical modelling for propulsion analysis.
ECSS-E-ST-35C Rev. 1 | ECSS - Current v1.0 | I.2.1<2>a | Requirement | ECSS-E-ST-35_0850373 | 1 | Created | The MM-PA shall list the applicable and reference documents in support to the generation of the document.
ECSS-E-ST-35C Rev. 1 | ECSS - Current v1.0 | I.2.1<3>a | Requirement | ECSS-E-ST-35_0850374 | 1 | Created | The MM-PA shall use the terms, definitions, abbreviated terms and symbols used in ECSS-E-ST-35.
ECSS-E-ST-35C Rev. 1 | ECSS - Current v1.0 | I.2.1<3>b | Requirement | ECSS-E-ST-35_0850375 | 1 | Created | The MM-PA shall include any additional term, definition, abbreviated term or symbol used.
ECSS-E-ST-35C Rev. 1 | ECSS - Current v1.0 | I.2.1<4.1>a | Requirement | ECSS-E-ST-35_0850376 | 1 | Created | The MM-PA shall describe the mathematical modelling and introduce its terminology.
ECSS-E-ST-35C Rev. 1 | ECSS - Current v1.0 | I.2.1<4.1>b | Requirement | ECSS-E-ST-35_0850377 | 1 | Created | Reference shall be made to the applicable design definition file, inclusive its revision status and the specific mathematical modelling requirements.
ECSS-E-ST-35C Rev. 1 | ECSS - Current v1.0 | I.2.1<4.1>c | Requirement | ECSS-E-ST-35_0850378 | 1 | Created | If the MM-PA is split into several volumes, each volume shall clearly cross-reference the other volumes, including their revision status and relation to the applicable design definition file.
ECSS-E-ST-35C Rev. 1 | ECSS - Current v1.0 | I.2.1<4.2>a | Requirement | ECSS-E-ST-35_0850379 | 1 | Created | The MM-PA shall describe the coordinate systems used in the propulsion system, subsystem or component for which a mathematical analysis model is made.
ECSS-E-ST-35C Rev. 1 | ECSS - Current v1.0 | I.2.1<5>a | Requirement | ECSS-E-ST-35_0850380 | 1 | Created | The MM-PA shall describe the component, subsystem or system that is being modelled, summarize how it is modelled and summarize the objective of the modelling. NOTE For example: Performance, thermal, fluid dynamic, or electromagnetic fields.
ECSS-E-ST-35C Rev. 1 | ECSS - Current v1.0 | I.2.1<5>b | Requirement | ECSS-E-ST-35_0850381 | 1 | Created | The MM-PA shall list and summarize the parameters that are used in the mathematical modelling
ECSS-E-ST-35C Rev. 1 | ECSS - Current v1.0 | I.2.1<5>c | Requirement | ECSS-E-ST-35_0850382 | 1 | Created | The MM-PA shall include a discussion on the understanding and clarification of the requirements.
ECSS-E-ST-35C Rev. 1 | ECSS - Current v1.0 | I.2.1<6.1>a | Requirement | ECSS-E-ST-35_0850383 | 1 | Created | The MM-PA shall cover: 1. The description of the used assumptions, 2. The description of simplifications, and 3. A brief summary of rationale, the modelling method and software used for the mathematical modelling for propulsion analysis and the related uncertainties. NOTE 1 Examples of such methods are analytical and numerical modeling. NOTE 2 Uncertainties can be due to numerical inaccuracies, measurement inaccuracies, models that are based on simplifications and the conditions under which data have been obtained.
ECSS-E-ST-35C Rev. 1 | ECSS - Current v1.0 | I.2.1<6.2>a | Requirement | ECSS-E-ST-35_0850384 | 1 | Created | The MM-PA shall include a description and a discussion of the modelling methodology; describing what is done and why, including: 1. Theoretical modelling, either analytical, numerical or mixed. 2. Empirical modelling, based on available relevant data. 3. Evaluation of test results. 4. A combination of the items from I.2.1<6.2>a.1 until I.2.1<6.2>a.3.
ECSS-E-ST-35C Rev. 1 | ECSS - Current v1.0 | I.2.1<6.2>b | Requirement | ECSS-E-ST-35_0850385 | 1 | Created | The MM-PA shall state the number of significant digits for all relevant parameters in the mathematical modelling.
ECSS-E-ST-35C Rev. 1 | ECSS - Current v1.0 | I.2.1<6.2>c | Requirement | ECSS-E-ST-35_0850386 | 1 | Created | The MM-PA shall describe the conditions under which the results of numerical calculations are independent of discretization, i.e. the significant digits as defined in I.2.1<6.2>b do not change with further discretization.
ECSS-E-ST-35C Rev. 1 | ECSS - Current v1.0 | I.2.1<6.2>d | Requirement | ECSS-E-ST-35_0850387 | 1 | Created | The MM-PA shall describe the models.
ECSS-E-ST-35C Rev. 1 | ECSS - Current v1.0 | I.2.1<6.2>e | Requirement | ECSS-E-ST-35_0850388 | 1 | Created | An estimate of the accuracy with respect to the modelling parameters shall be included in the MM-PA.
ECSS-E-ST-35C Rev. 1 | ECSS - Current v1.0 | I.2.1<6.2>f | Requirement | ECSS-E-ST-35_0850389 | 1 | Created | The MM-PA shall include a justification and validation of the methodology.
ECSS-E-ST-35C Rev. 1 | ECSS - Current v1.0 | I.2.1<6.3>a | Requirement | ECSS-E-ST-35_0850390 | 1 | Created | The MM-PA shall include the demonstration that the applied mathematical models have been: 1. Validated by independent well-known reference cases. NOTE Reference cases can encompass independent or published test results, other validated calculation results, comparison with the results of other validated models, or specific tests designed to validate and verify the mathematical model. 2. Used within their range of validation.
ECSS-E-ST-35C Rev. 1 | ECSS - Current v1.0 | I.2.1<6.3>b | Requirement | ECSS-E-ST-35_0850391 | 1 | Created | The MM-PA shall include the references by which the mathematical models can be or have been verified.
ECSS-E-ST-35C Rev. 1 | ECSS - Current v1.0 | I.2.1<6.3>c | Requirement | ECSS-E-ST-35_0850392 | 1 | Created | The MM-PA shall list the range and conditions for which the mathematical models are valid.
ECSS-E-ST-35C Rev. 1 | ECSS - Current v1.0 | I.2.1<6.3>d | Requirement | ECSS-E-ST-35_0850393 | 1 | Created | In case models have been used without having been validated, the MM-PA shall include a justification why non-validated models have been used. NOTE For example, measurements of extremely small forces can be so inaccurate that it is very difficult to properly validate mathematical models by comparison with reliable and sufficiently accurate measurements.
ECSS-E-ST-35C Rev. 1 | ECSS - Current v1.0 | I.2.1<6.3>e | Requirement | ECSS-E-ST-35_0850394 | 1 | Created | The MM-PA shall include a comparison of the parameters that are used for validation and verification with the corresponding requirements, taking into account the inaccuracies of the parameters.
ECSS-E-ST-35C Rev. 1 | ECSS - Current v1.0 | I.2.1<6.3>f | Requirement | ECSS-E-ST-35_0850395 | 1 | Created | In case previous models are available, the MM-PA shall include a comparison of the result of the present mathematical modelling for propulsion analysis with the previous ones, and a report on the differences.
ECSS-E-ST-35C Rev. 1 | ECSS - Current v1.0 | I.2.1<7>a | Requirement | ECSS-E-ST-35_0850396 | 1 | Created | The MM-PA shall include a list with the following recommendations: 1. Suggestions for future work and additional investigations or improvements. NOTE In mathematical modelling continuous efforts is usually done to further improve and refine the models. 2. Feedback to improve the mathematical modelling.
ECSS-E-ST-35C Rev. 1 | ECSS - Current v1.0 | I.2.1<8>a | Requirement | ECSS-E-ST-35_0850397 | 1 | Created | In the MM-PA a summary of the results shall be given also describing the limitations of the performed work.
ECSS-E-ST-35C Rev. 1 | ECSS - Current v1.0 | J.2.1<1>a | Requirement | ECSS-E-ST-35_0850398 | 1 | Created | In a MMR of a propulsion system, subsystem or component, the information specified in the MMR DRD in ECSS-E-ST-32 shall be given:
ECSS-E-ST-35C Rev. 1 | ECSS - Current v1.0 | J.2.1<2>a | Requirement | ECSS-E-ST-35_0850399 | 1 | Created | The MMR shall include the demonstration that for calculations on materials including visco-elastic, visco-plastic possibly in combination with other structural materials, finite element model codes have been used that give reliable results for clearly identified domain of use associated with the processes and conditions for which the material parameters have been characterized. NOTE 1 For example, for the propellant grain in its insulated case, flexseal, skirt connection with rubber, polar boss connections with the composite case. NOTE 2 Many visco-elastic and visco-plastic materials have a Poisson ratio that equals ½. NOTE 3 This is especially important for propellant grains.
ECSS-E-ST-35C Rev. 1 | ECSS - Current v1.0 | K.2.1<1>a | Requirement | ECSS-E-ST-35_0850400 | 1 | Created | In a MMDD of a propulsion system, subsystem or component, the information as specified in the MMDD DRD in ECSS-E-ST-32 shall be provided.
ECSS-E-ST-35C Rev. 1 | ECSS - Current v1.0 | K.2.1<2>a | Requirement | ECSS-E-ST-35_0850401 | 1 | Created | The MMDD shall include the demonstration that the selected analysis code, which the model is designed for, gives reliable results for calculations on visco-elastic and visco-plastic materials NOTE 1 For example, the propellant grain in its insulated case, flexseal, skirt connection with rubber, polar boss connections with the composite case. NOTE 2 Many visco-elastic and visco-plastic materials have a Poisson ratio that equals 0,5. NOTE 3 This is especially important for propellant grains.
ECSS-E-ST-35C Rev. 1 | ECSS - Current v1.0 | L.2.1a | Requirement | ECSS-E-ST-35_0850402 | 1 | Created | The instrumentation plan shall cover independently the: 1. Development tests 2. Qualification tests 3. Acceptance tests in the production phase 4. Flights.
ECSS-E-ST-35C Rev. 1 | ECSS - Current v1.0 | L.2.1b | Requirement | ECSS-E-ST-35_0850403 | 1 | Created | The measurement chain characteristics shall be reported in the instrumentation plan including: 1. The measurement range and performance NOTE For example, accuracy, response times, ageing, and stability. 2. The fluids and materials that come into contact with the instrument 3. Environmental constraints NOTE For example, pressure, acoustic noise, temperature, shocks and vibrations, fluid velocity, humidity, electromagnetic and electrostatic fields, and high energy particles. 4. Mass 5. Geometrical envelope 6. Interfaces NOTE For example, mechanical, electrical, connectors, and cables. 7. Mounting constraints 8. Specific requirements NOTE For example, imposed components. 9. Calibration constraints.
ECSS-E-ST-40-07C Rev.1 | ECSS - Current v1.0 | 5.1.1a | Requirement | ECSS-E-ST-40-07_1630002 | 1 | Created | All SMP fields, parameters, constants and properties shall be of either a Primitive Type as per PrimitiveTypes.h in [SMP_FILES], or a User Defined Type published to the Type Library. | NOTE This specification is compliant with the types specified in Table 5‑1.
ECSS-E-ST-40-07C Rev.1 | ECSS - Current v1.0 | 5.1.1b | Requirement | ECSS-E-ST-40-07_1630003 | 1 | Created | Mapping between SMP types, XML types and ISO/ANSI C++ types shall be as per Table 5‑1. | NOTE C++ mapping for primitive types is provided by PrimitiveTypes.h in [SMP_FILES].
ECSS-E-ST-40-07C Rev.1 | ECSS - Current v1.0 | 5.1.1c | Requirement | ECSS-E-ST-40-07_1630005 | 1 | Created | The Duration type as per Table 5‑1 shall be used for specifying a duration, as follows: 1. It is expressed in nanoseconds; 2. It is stored in a signed 64 bit integer; 3. Positive values correspond to positive durations; 4. Negative values correspond to negative durations. | NOTE 1 Nanoseconds is the lowest level of granularity supported for time in SMP. NOTE 2 The duration type allows specifying values roughly between ‐290 years and 290 years. NOTE 3 The duration type allows expression of relative time, hence “negative duration” implies a relative time in the past.
ECSS-E-ST-40-07C Rev.1 | ECSS - Current v1.0 | 5.1.1d | Requirement | ECSS-E-ST-40-07_1630006 | 1 | Created | The DateTime type as per Table 5‑1 shall be used for absolute time values, as follows: 1. It is expressed in nanoseconds, relative to the reference time of 01.01.2000, 12:00, Modified Julian Date (MJD) 2000+0.5; 2. It is stored in a signed 64 bit integer; 3. Positive values correspond to times after the reference time; 4. Negative values correspond to time values before the reference time. | NOTE 1 Nanoseconds is the lowest level of granularity supported for time in SMP. NOTE 2 DateTime allows specifying time values roughly between 1710 and 2290.
ECSS-E-ST-40-07C Rev.1 | ECSS - Current v1.0 | 5.1.1e | Requirement | ECSS-E-ST-40-07_1630007 | 1 | Created | An SMP Simple Field shall be of simple type.
ECSS-E-ST-40-07C Rev.1 | ECSS - Current v1.0 | 5.1.1f | Requirement | ECSS-E-ST-40-07_1630008 | 1 | Created | The AnySimple type shall hold a Primitive Type as per AnySimple.h in [SMP_FILES].
ECSS-E-ST-40-07C Rev.1 | ECSS - Current v1.0 | 5.1.1g | Requirement | ECSS-E-ST-40-07_1630009 | 1 | Created | The AnySimpleArray type shall be an array of AnySimples as per AnySimpleArray.h in [SMP_FILES].
ECSS-E-ST-40-07C Rev.1 | ECSS - Current v1.0 | 5.1.2a | Requirement | ECSS-E-ST-40-07_1630010 | 1 | Created | Simulation time shall be used for keeping the progress of time with respect to the start of the simulation, with the following properties: 1. Simulation time is a non-negative Duration type; 2. Simulation time is initialised to 0 at the beginning of the Building state as per Table 4‑1; 3. Simulation time changes only when: (a) The simulation is progressing in the Executing state; (b) As a result of restoring a simulation state; (c) As a result of ITimeKeeper SetSimulationTime. 4. It is not specified how quickly simulation time is progressed when the simulator is in Executing state; 5. Simulation time is part of a simulation state, that can be stored and restored;
ECSS-E-ST-40-07C Rev.1 | ECSS - Current v1.0 | 5.1.2b | Requirement | ECSS-E-ST-40-07_1630011 | 1 | Created | Mission time shall be used for keeping the progress of relative time with respect to a Mission Start time, with the following properties: 1. Mission time is initialised to 0 at the beginning of the Building state as per Table 4‑1; 2. Mission Time is calculated as a fixed offset between the current Epoch time and the given Mission start time according to the following formula: MissionTime = EpochTime – MissionStartTime; 3. The Mission time progresses with Epoch time; 4. The Mission time offset from Epoch time, the Mission start time changes by calls to: (a) the ITimeKeeper SetMissionTime method; (b) the ITimeKeeper SetMissionStartTime method. 5. Mission time only progresses when the simulation environment is in Executing state; 6. Mission time is stored and restored in the storing and restoring states; 7. Mission time is expressed as a Duration type.
ECSS-E-ST-40-07C Rev.1 | ECSS - Current v1.0 | 5.1.2c | Requirement | ECSS-E-ST-40-07_1630012 | 1 | Created | Zulu time shall be time dependent on the system clock of the host machine or an external clock source expressed, with the following properties: 1. Zulu time is expressed as a DateTime type; 2. Zulu time is not stored to and restored from simulation states. | NOTE High Real Time systems sometimes use an external clock source instead of the local system clock of host machine.
ECSS-E-ST-40-07C Rev.1 | ECSS - Current v1.0 | 5.1.2d | Requirement | ECSS-E-ST-40-07_1630013 | 1 | Created | Epoch time shall be time dependent on the Simulation time with a fixed offset, with the following properties: 1. Epoch time is expressed as a DateTime type; 2. Epoch time is stored to and restored from simulation states. | NOTE Epoch time progresses with Simulation time.
ECSS-E-ST-40-07C Rev.1 | ECSS - Current v1.0 | 5.1.2e | Permission | ECSS-E-ST-40-07_1630014 | 1 | Created | Epoch time may be changed with the ITimeKeeper SetEpochTime method. | NOTE 1 ITimeKeeper SetEpochTime is defined in clause 5.3.2. NOTE 2 Mission Time is affected by the ITimeKeeper SetEpochTime method.
ECSS-E-ST-40-07C Rev.1 | ECSS - Current v1.0 | 5.1.3a | Requirement | ECSS-E-ST-40-07_1630015 | 1 | Created | An SMP path string shall be a representation of a valid route from an SMP object in the hierarchy to another SMP object. | NOTE 1 Examples of valid path strings: · /Satellite/Receivers/Receiver1 · /Logger · /Logger/ · ../../Transmitters/Transmitter4 · ./Satellite/../Satellite//Receivers/ NOTE 2 Examples of invalid path strings: · “/..”, parent of root object do not exist · “…”, meaning of triple dots not defined.
ECSS-E-ST-40-07C Rev.1 | ECSS - Current v1.0 | 5.1.3b | Requirement | ECSS-E-ST-40-07_1630016 | 1 | Created | Both Absolute and Relative path strings shall be supported and distinguished as follows: 1. Paths starting with a delimiter are absolute paths from the simulation root object; 2. Paths not starting with a delimiter are relative paths from the current object.
ECSS-E-ST-40-07C Rev.1 | ECSS - Current v1.0 | 5.1.3c | Requirement | ECSS-E-ST-40-07_1630017 | 1 | Created | The delimiter between component names in the path string shall be ”/”.
ECSS-E-ST-40-07C Rev.1 | ECSS - Current v1.0 | 5.1.3d | Requirement | ECSS-E-ST-40-07_1630018 | 1 | Created | The delimiters between components and its children objects that are not components shall be either “/” or “.”. | NOTE This allows “Component.Operation()” to be used as path.
ECSS-E-ST-40-07C Rev.1 | ECSS - Current v1.0 | 5.1.3e | Requirement | ECSS-E-ST-40-07_1630019 | 1 | Created | Trailing delimiters shall be allowed in path strings.
ECSS-E-ST-40-07C Rev.1 | ECSS - Current v1.0 | 5.1.3f | Requirement | ECSS-E-ST-40-07_1630020 | 1 | Created | It shall be possible to reference the parent object by the “..” string.
ECSS-E-ST-40-07C Rev.1 | ECSS - Current v1.0 | 5.1.3g | Requirement | ECSS-E-ST-40-07_1630021 | 1 | Created | It shall be possible to reference the current object by: 1. the “.” string 2. an empty string “” | NOTE This allows the following to be used as path to operations of current object: · .Operation() · ./Operation()
ECSS-E-ST-40-07C Rev.1 | ECSS - Current v1.0 | 5.1.3h | Requirement | ECSS-E-ST-40-07_1630022 | 1 | Created | The path string shall allow an element in an array to be identified by “[n]” trailing the array name where “n” is the zero based element index, with no delimiter. | NOTE This allows the following to be used for addressing element 2 of an array “MyArray” in MyModel: · MyModel/MyArray[2] · MyModel.MyArray[2]
ECSS-E-ST-40-07C Rev.1 | ECSS - Current v1.0 | 5.1.4a | Requirement | ECSS-E-ST-40-07_1630023 | 1 | Created | All SMP types shall have a unique UUID as per Uuid.h in [SMP_FILES]. | NOTE 1 The UUID follows the specification from Open Group (http://pubs.opengroup.org/onlinepubs/9629399/apdxa.htm) NOTE 2 The UUID is a 128 bit long unique identifier. NOTE 3 The UUID allows for example to: · Uniquely identify types defined in catalogues so that can be bound with implementations defined within packages. · Uniquely identify linked elements within a Catalogue.
ECSS-E-ST-40-07C Rev.1 | ECSS - Current v1.0 | 5.1.5a | Requirement | ECSS-E-ST-40-07_1630024 | 1 | Created | All SMP exceptions shall inherit from the Exception class as per Exception.h in [SMP_FILES] providing the following information: 1. The description of the exception; 2. The name of the exception; 3. The exception message; 4. The sender of the exception when the exception originates from an SMP Object. | NOTE This covers both exceptions defined in this standard and user defined exceptions.
ECSS-E-ST-40-07C Rev.1 | ECSS - Current v1.0 | 5.2.1a | Requirement | ECSS-E-ST-40-07_1630025 | 1 | Created | All SMP objects shall provide the following features as per IObject.h in [SMP_FILES]: 1. If the object is not an array element, a name of the object as follows: (a) Not be empty; (b) Start with a letter; (c) Contain only letters, digits, and underscore (ʺ_ʺ); (d) Not be an ISO/ANSI C++ keyword. 2. If the object is an array element, the name shall be “[i]“ where “i” is a zero based element index; 3. A description of the object; 4. The parent object as follows: (a) An IObject pointer to the parent if the object has a parent; (b) A nullptr if the object does not have a parent. 5. A collection of contained or child objects, each accessed by its name. | NOTE 1 The Object description may be empty. NOTE 2 All SMP elements inherit from the IObject interface including: · Entry Points · Event Sinks and Sources · Fields · Containers · References · Failures · Components · Composites · Factories · Types · Properties · Operations
ECSS-E-ST-40-07C Rev.1 | ECSS - Current v1.0 | 5.2.1b | Requirement | ECSS-E-ST-40-07_1630026 | 1 | Created | All SMP objects with the same parent that are to be resolved by the Resolver shall have a unique name.
ECSS-E-ST-40-07C Rev.1 | ECSS - Current v1.0 | 5.2.1c | Requirement | ECSS-E-ST-40-07_1630027 | 1 | Created | The validity of the SMP name shall be checked when an SMP object is created, with the following behaviour: 1. If an object with an invalid name is created, it throws a InvalidObjectName exception as per InvalidObjectName.h in [SMP_FILES].
ECSS-E-ST-40-07C Rev.1 | ECSS - Current v1.0 | 5.2.1d | Requirement | ECSS-E-ST-40-07_1630028 | 1 | Created | The Entry Points, Event Sinks, Event Sources, Fields, Properties, Operations, Containers, References, and Failures that are contained in respectively an EntryPointPublisher, EventConsumer, EventProvider, Component, Composite, Aggregate or FallibleModel shall have the respective object as their parent.
ECSS-E-ST-40-07C Rev.1 | ECSS - Current v1.0 | 5.2.1e | Requirement | ECSS-E-ST-40-07_1630029 | 1 | Created | Name, Description and Parent of an SMP object as specified in 5.2.1a shall never change during its lifetime.
ECSS-E-ST-40-07C Rev.1 | ECSS - Current v1.0 | 5.2.2a | Requirement | ECSS-E-ST-40-07_1630030 | 1 | Created | All SMP Collections of SMP elements shall implement the ICollection interface as per ICollection.h in [SMP_FILES].
ECSS-E-ST-40-07C Rev.1 | ECSS - Current v1.0 | 5.2.2b | Requirement | ECSS-E-ST-40-07_1630031 | 1 | Created | The ICollection at method shall return the element with the given position or name, with the following behaviour: 1. If no element exists with the given position or name, it returns nullptr.
ECSS-E-ST-40-07C Rev.1 | ECSS - Current v1.0 | 5.2.2c | Requirement | ECSS-E-ST-40-07_1630032 | 1 | Created | The ICollection size method shall return the number of elements in the collection.
ECSS-E-ST-40-07C Rev.1 | ECSS - Current v1.0 | 5.2.2d | Requirement | ECSS-E-ST-40-07_1630033 | 1 | Created | The ICollection empty method shall return true if the collection contains zero elements, and false otherwise.
ECSS-E-ST-40-07C Rev.1 | ECSS - Current v1.0 | 5.2.2e | Requirement | ECSS-E-ST-40-07_1630034 | 1 | Created | The ICollection begin method shall return the collection begin iterator.
ECSS-E-ST-40-07C Rev.1 | ECSS - Current v1.0 | 5.2.2f | Requirement | ECSS-E-ST-40-07_1630035 | 1 | Created | The ICollection end method shall return the collection end iterator.
ECSS-E-ST-40-07C Rev.1 | ECSS - Current v1.0 | 5.2.3.1a | Requirement | ECSS-E-ST-40-07_1630036 | 1 | Created | All SMP Components shall implement the IComponent interface as per IComponent.h in [SMP_FILES].
ECSS-E-ST-40-07C Rev.1 | ECSS - Current v1.0 | 5.2.3.1b | Requirement | ECSS-E-ST-40-07_1630037 | 1 | Created | The IComponent GetState method shall return the current state of the component as per ComponentStateKind.h in [SMP_FILES], specified in Table 5‑2.
ECSS-E-ST-40-07C Rev.1 | ECSS - Current v1.0 | 5.2.3.1c | Requirement | ECSS-E-ST-40-07_1630039 | 1 | Created | The IComponent Publish method shall be used by components to publish all publishable fields, properties and operations, with the following argument and behaviour: 1. Argument: (a) “receiver” giving a pointer to the IPublication instance for the component. 2. Behaviour: (a) If the component is not in Created state, then it throws an InvalidComponentState exception as per InvalidComponentState.h in [SMP_FILES]; (b) If the component is in Created state, then it enters the Publishing state; (c) After entering Publishing state, it publishes its fields, properties and operations using the provided receiver argument; (d) While in publishing state, it can create new components; | NOTE 1 Components can override the implementation of operations and properties from their base components, hence it is possible that the same property and operation are published multiple times. In this case, the last call to Publish overrides the previous calls. NOTE 2 Newly created components are in Created state. The simulator is responsible for the triggering of state transitions of new components.
ECSS-E-ST-40-07C Rev.1 | ECSS - Current v1.0 | 5.2.3.1d | Requirement | ECSS-E-ST-40-07_1630040 | 1 | Created | The IComponent Configure method shall be used to perform initial configuration of the component, with the following arguments and behaviour: 1. Arguments: (a) “logger” giving a pointer to the ILogger instance for the component, to provide the possibility to log messages during its configuration; (b) “linkRegistry” giving a pointer the ILinkRegistry instance for the component, to provide the possibility to register links. 2. Behaviour: (a) If the component is not in Publishing state, it throws an InvalidComponentState exception as per InvalidComponentState.h in [SMP_FILES]; (b) If the component is in Publishing state, it creates and configures other features and even other components using the field values of its published fields as sole source of configuration information for the creation of such components; (c) After completing the configuration actions, the component enters Configured state.
ECSS-E-ST-40-07C Rev.1 | ECSS - Current v1.0 | 5.2.3.1e | Requirement | ECSS-E-ST-40-07_1630041 | 1 | Created | The IComponent Connect method shall allow the components to connect to the simulator environment and other components, with the following argument and behaviour: 1. Argument: (a) “simulator” giving a pointer to the ISimulator interface as per ISimulator.h in [SMP_FILES] to access services from the simulation environment. 2. Behaviour: (a) If the Component is not in Configured state, it throws an InvalidComponentState exception as per InvalidComponentState.h in [SMP_FILES]; (b) If called in Configured state, the component enters Connected state; (c) After entering Connected state, it connects to simulation services used by the component, if any. | NOTE It is guaranteed that all models have been created, published and configured before the Connect method of any component is called.
ECSS-E-ST-40-07C Rev.1 | ECSS - Current v1.0 | 5.2.3.1f | Requirement | ECSS-E-ST-40-07_1630042 | 1 | Created | The IComponent Disconnect method shall disconnect the component from the simulation environment and any other components, with the following behaviour: 1. If the Component is not in Connected state, it throws an InvalidComponentState exception as per InvalidComponentState.h in [SMP_FILES]; 2. If called in Connected state, the component enters Disconnected state; 3. After entering Disconnected state, the component disconnects from simulation services by deleting all references of these services in the component.
ECSS-E-ST-40-07C Rev.1 | ECSS - Current v1.0 | 5.2.3.1g | Requirement | ECSS-E-ST-40-07_1630043 | 1 | Created | The IComponent GetField method shall provide access to the IField interface for fields of the component, taking the following argument and behaviour: 1. Argument: (a) “fullName” giving the path of the field for whom it returns the IField interface. 2. Behaviour: (a) If the passed fullName does not exist, it returns nullptr; (b) If the passed field name exists and it is a field of simple type it returns its ISimpleField interface; (c) If the passed field name exists and it is an array field it returns its IArrayField or ISimpleArrayField interface; (d) If the passed field name exists and it is a structure field it returns its IStructureField interface. | NOTE This includes fields of structures and items of arrays.
ECSS-E-ST-40-07C Rev.1 | ECSS - Current v1.0 | 5.2.3.1h | Requirement | ECSS-E-ST-40-07_1630044 | 1 | Created | The IComponent GetFields method shall return a collection of the component fields as per FieldCollection in FieldCollection.h in [SMP_FILES].
ECSS-E-ST-40-07C Rev.1 | ECSS - Current v1.0 | 5.2.3.1i | Requirement | ECSS-E-ST-40-07_1630045 | 1 | Created | The IComponent GetUuid method shall return a reference to the UUID of the component, as per Uuid.h in [SMP_FILES].
ECSS-E-ST-40-07C Rev.1 | ECSS - Current v1.0 | 5.2.3.1j | Requirement | ECSS-E-ST-40-07_1630046 | 1 | Created | The IComponent GetSimpleValue method shall return a simple type value with the following arguments and behaviour: 1. Argument: (a) “fullName” giving the path of the simple field or of an item of a simple array field for which it returns the value. 2. Behaviour: (a) If the passed fullName does not exist, it throws an InvalidFieldName exception as per InvalidFieldName.h in [SMP_FILES]; (b) If the passed fullName exists and it is not a value of simple type, it throws an InvalidFieldName exception as per InvalidFieldName.h in [SMP_FILES]; (c) If the passed fullName exists and it is a value of simple type, it returns its value as an AnySimple as per AnySimple.h in [SMP_FILES]. | NOTE Simple values can include as well simple array items or structure simple type sub-fields.
ECSS-E-ST-40-07C Rev.1 | ECSS - Current v1.0 | 5.2.3.1k | Requirement | ECSS-E-ST-40-07_1630047 | 1 | Created | The IComponent SetSimpleValue method shall set a simple type value with the following arguments and behaviour: 1. Argument: (a) “fullName” giving the path of the simple field or of an item of a simple array field for which it sets the value; (b) “value” giving the value to be set as an AnySimple as per AnySimple.h in [SMP_FILES]. 2. Behaviour: (a) If the passed fullName does not exist, it throws an InvalidFieldName exception as per InvalidFieldName.h in [SMP_FILES]; (b) If the passed fullName exists and it is not a value of simple type, it throws an InvalidFieldName exception as per InvalidFieldName.h in [SMP_FILES]; (c) If the passed value type does not match the type of the target field, it throws an InvalidFieldValue exception as per InvalidFieldValue.h in [SMP_FILES]; (d) If the passed fullName exists and it is a value of simple type, it sets the field value to the value given in the arguments. | NOTE Simple values can include as well simple array items or structure simple type sub-field.
ECSS-E-ST-40-07C Rev.1 | ECSS - Current v1.0 | 5.2.3.1l | Requirement | ECSS-E-ST-40-07_1630048 | 1 | Created | The IComponent GetSimpleArrayValue method shall return the value of a simple array with the following arguments and behaviour: 1. Argument: (a) “fullName” giving the path of the simple array field or of a simple array value, which can be part of a field, for which it returns the values; (b) “values” containing the returned array item values as an AnySimpleArray as per AnySimpleArray.h in [SMP_FILES]; (c) “length” giving the number of items that the values array can contain; (d) “startIndex” giving the start index within the simple array values from which values are returned. 2. Behaviour: (a) If the passed fullName does not exist or is not the name of a simple array field or of a simple array value, it throws an InvalidFieldName exception as per InvalidFieldName.h in [SMP_FILES]; (b) If the passed fullName is valid as per (a) and it has a size not compatible with the requested range as given by the startIndex and length arguments, it throws an InvalidArraySize exception as per InvalidArraySize.h in [SMP_FILES]; (c) If the passed fullName exists and the field is valid with regards to (a) and (b), it fills in the values argument with the array item values.
ECSS-E-ST-40-07C Rev.1 | ECSS - Current v1.0 | 5.2.3.1m | Requirement | ECSS-E-ST-40-07_1630049 | 1 | Created | The IComponent SetSimpleArrayValue method shall set the value of a simple array with the following arguments and behaviour: 1. Argument: (a) “fullName” giving the path of the simple array field or of a simple array value, which can be part of a field, for which it sets the values; (b) “values” containing the array item values to be set as an AnySimpleArray as per AnySimpleArray.h in [SMP_FILES]; (c) “length” giving the number of items that the values array can contain; (d) “startIndex” giving the start index within the simple array values from which values are to be set. 2. Behaviour: (a) If the passed fullName does not exist or is not the name of a simple array field or of a simple array value, it throws an InvalidFieldName exception as per InvalidFieldName.h in [SMP_FILES]; (b) If the passed fullName is valid as per (a) and it has a size not compatible with the requested range given by the startIndex and length arguments, it throws an InvalidArraySize exception as per InvalidArraySize.h in [SMP_FILES]; (c) If one of the passed values has a type that does not match the type of the target field, it throws an InvalidFieldValue exception as per InvalidFieldValue.h in [SMP_FILES]; (d) If the passed fullName exists and the field is valid with regards to (a), (b) and (c), it sets the array item values to the values argument.
ECSS-E-ST-40-07C Rev.1 | ECSS - Current v1.0 | 5.2.3.1n | Requirement | ECSS-E-ST-40-07_1630050 | 1 | Created | The IComponent AddChild method shall add a new child object to the component with the following arguments and behaviour: 1. Arguments: (a) “child” giving the child object to add to the component; (b) “collection” giving the collection under the component to which the child object is added. 2. Behaviour: (a) It returns false if the given collection is not a valid collection under the IComponent object; (b) It returns false if the child object is already present in the given collection; (c) Otherwise, it returns true if the child object is successfully added.
ECSS-E-ST-40-07C Rev.1 | ECSS - Current v1.0 | 5.2.3.1o | Requirement | ECSS-E-ST-40-07_1630051 | 1 | Created | The IComponent RemoveChild method shall remove a child object from the component with the following arguments and behaviour: 1. Arguments: (a) “child” giving the child object to remove from the component; (b) “collection” giving the collection under the component from which the child object is removed. 2. Behaviour: (a) It returns false if the given collection is not a valid collection under the IComponent object; (b) It returns false if the child object is not present in the given collection; (c) It returns false if the given collection does not correspond to the collection in which the child object was added with the AddChild method; (d) Otherwise, it returns true if the child object is successfully removed. | NOTE It is not required to call this method when the component and the collections are destroyed.
ECSS-E-ST-40-07C Rev.1 | ECSS - Current v1.0 | 5.2.3.1p | Requirement | ECSS-E-ST-40-07_1630052 | 1 | Created | The IComponent IsChildInCollection method shall check if a name is registered as a child object under the component with the following arguments and behaviour: 1. Arguments: (a) “child” giving the child object name to check; (b) “collection” giving the collection under the component in which the child name is checked. 2. Behaviour: (a) It returns false if the given collection is not a valid collection under the IComponent object; (b) It returns the child IObject pointer if a child object with the given name is found in the given collection; (c) Otherwise, it returns nullptr if no such child object is found.
ECSS-E-ST-40-07C Rev.1 | ECSS - Current v1.0 | 5.2.3.2a | Requirement | ECSS-E-ST-40-07_1630053 | 1 | Created | All SMP Components which contain the implementation of the simulations functional behaviour shall implement the IModel interface as per IModel.h in [SMP_FILES].
ECSS-E-ST-40-07C Rev.1 | ECSS - Current v1.0 | 5.2.3.3a | Requirement | ECSS-E-ST-40-07_1630054 | 1 | Created | All SMP components which implement a service to be used by other SMP models shall implement the IService interface as per IService.h in [SMP_FILES]. | NOTE This includes both standard services specified in this standard and user defined services.
ECSS-E-ST-40-07C Rev.1 | ECSS - Current v1.0 | 5.2.3.3b | Requirement | ECSS-E-ST-40-07_1630055 | 1 | Created | All SMP components which implement the IService interface shall ensure their state is fully persisted in a simulation state and restored on Restore.
ECSS-E-ST-40-07C Rev.1 | ECSS - Current v1.0 | 5.2.3.4a | Requirement | ECSS-E-ST-40-07_1630056 | 1 | Created | All SMP Components which require dynamic removal of links at runtime shall implement the ILinkingComponent interface as per ILinkingComponent.h in [SMP_FILES].
ECSS-E-ST-40-07C Rev.1 | ECSS - Current v1.0 | 5.2.3.4b | Requirement | ECSS-E-ST-40-07_1630057 | 1 | Created | The ILinkingComponent RemoveLinks method shall remove all links to the passed component stored in the LinkingComponent itself, taking the following argument: 1. “target” giving the reference to the linked component. | NOTE The result of this removal is that the LinkingComponent can no longer access the target component removed.
ECSS-E-ST-40-07C Rev.1 | ECSS - Current v1.0 | 5.2.4.1a | Requirement | ECSS-E-ST-40-07_1630058 | 1 | Created | All SMP Components which are referencing other components shall implement the IAggregate interface as per IAggregate.h in [SMP_FILES]. | NOTE The IReference interface is the referencing mechanism used by the aggregation interface.
ECSS-E-ST-40-07C Rev.1 | ECSS - Current v1.0 | 5.2.4.1b | Requirement | ECSS-E-ST-40-07_1630059 | 1 | Created | The IAggregate GetReference method shall return the reference matching the given name, with the following argument and behaviour: 1. Argument: (a) “name” giving name identifying the reference. 2. Behaviour: (a) If no reference matching the given name is found, it returns a nullptr reference. | NOTE The returned IReference object has the IAggregate as its parent.
ECSS-E-ST-40-07C Rev.1 | ECSS - Current v1.0 | 5.2.4.1c | Requirement | ECSS-E-ST-40-07_1630060 | 1 | Created | The IAggregate GetReferences method shall return an ordered collection of all references, with the following behaviour: 1. If the aggregation does not hold any reference, it returns an empty collection; 2. If at least one reference is contained, it returns a collection ordered according to the order in which the references have been added to the aggregate. | NOTE Returned IReference objects have the IAggregate as their parent.
ECSS-E-ST-40-07C Rev.1 | ECSS - Current v1.0 | 5.2.4.2a | Requirement | ECSS-E-ST-40-07_1630061 | 1 | Created | All references returned by an aggregate shall implement the IReference interface as per IReference.h in [SMP_FILES]. | NOTE A reference is a named object.
ECSS-E-ST-40-07C Rev.1 | ECSS - Current v1.0 | 5.2.4.2b | Requirement | ECSS-E-ST-40-07_1630062 | 1 | Created | The IReference GetComponent method shall return a reference to the component matching the given name with the following argument and behaviour: 1. Argument: (a) “name” giving the name of the referenced component to be returned. 2. Behaviour: (a) If no component matching the given name argument is found, it returns a nullptr reference; (b) If multiple components matching the given name argument are found, it returns one of the references. | NOTE Multiple components with the same name, but with a different parent (and hence path) can end up in a single reference. In this case, retrieving a component by name is not safe, as any of the components that match the name can be returned.
ECSS-E-ST-40-07C Rev.1 | ECSS - Current v1.0 | 5.2.4.2c | Requirement | ECSS-E-ST-40-07_1630063 | 1 | Created | The IReference GetComponents method shall return an ordered collection of all the referenced components with the following behaviour: 1. If no component is referenced, it returns an empty collection; 2. If at least one component is contained, it returns a collection ordered according to the order in which the components have been added using the AddComponent method.
ECSS-E-ST-40-07C Rev.1 | ECSS - Current v1.0 | 5.2.4.2d | Requirement | ECSS-E-ST-40-07_1630064 | 1 | Created | The IReference AddComponent method shall add a component to the collection of referenced components, with the following argument and behaviour: 1. Argument: (a) “component” giving a reference to the component to be added. 2. Behaviour: (a) If the maximum supported number of referenced components is reached, it throws a ReferenceFull exception as per ReferenceFull.h in [SMP_FILES]; (b) If the reference interface implementation is expecting the given component to inherit from another type it throws an InvalidObjectType exception as per InvalidObjectType.h in [SMP_FILES]. | NOTE A (typed) reference can attempt to type-cast a component to a specific type, to ensure that all components within the reference inherit from this common base type.
ECSS-E-ST-40-07C Rev.1 | ECSS - Current v1.0 | 5.2.4.2e | Requirement | ECSS-E-ST-40-07_1630065 | 1 | Created | The IReference RemoveComponent method shall remove a component from the collection of referenced components, with the following argument and behaviour: 1. Argument: (a) “component” giving a reference to the component to be removed. 2. Behaviour: (a) If the minimum number of component(s) referenced by this object is reached, it throws a CannotRemove exception as per CannotRemove.h in [SMP_FILES]; (b) If the component to remove is not referenced, it throws a NotReferenced exception as per NotReferenced.h in [SMP_FILES]. | NOTE RemoveComponent ensures that the right component is identified also if several components with the same name exist in the reference, as it takes a reference to the component as argument, and not the name.
ECSS-E-ST-40-07C Rev.1 | ECSS - Current v1.0 | 5.2.4.2f | Requirement | ECSS-E-ST-40-07_1630066 | 1 | Created | The IReference GetCount method shall return the number of components in the collection of referenced components.
ECSS-E-ST-40-07C Rev.1 | ECSS - Current v1.0 | 5.2.4.2g | Requirement | ECSS-E-ST-40-07_1630067 | 1 | Created | The IReference GetUpper method shall return the upper limit, with the following behaviour: 1. If a maximum number has been defined, it returns the maximum number; 2. If no maximum number has been defined, it returns -1. | NOTE The usage of -1 is consistent with the use of upper bounds in UML, where a value of -1 represents no limit (typically shown as *)
ECSS-E-ST-40-07C Rev.1 | ECSS - Current v1.0 | 5.2.4.2h | Requirement | ECSS-E-ST-40-07_1630068 | 1 | Created | The IReference GetLower method shall return the minimum number of components in the collection or 0 when not defined. | NOTE The lower bound can be used to validate a model hierarchy. If a collection specifies a Lower value above its current Count, then it is not properly configured. An external component can use this information to validate the configuration before executing it.
ECSS-E-ST-40-07C Rev.1 | ECSS - Current v1.0 | 5.2.5.1a | Requirement | ECSS-E-ST-40-07_1630069 | 1 | Created | All SMP Objects which contain Components shall implement the IComposite interface as per IComposite.h in [SMP_FILES]. | NOTE 1 The IContainer interface (see 5.2.5.1c.2) is the component container used by the composition interface. NOTE 2 Composition is the counter part of the IObject GetParent() method and allows traversing the tree of components from parent to child components.
ECSS-E-ST-40-07C Rev.1 | ECSS - Current v1.0 | 5.2.5.1b | Requirement | ECSS-E-ST-40-07_1630070 | 1 | Created | The IComposite GetContainer method shall return the container matching the given name with the following argument and behaviour: 1. Argument: (a) “name” giving the name of the container to be returned. 2. Behaviour: (a) If no container matching the given argument name is found, it returns a nullptr reference. | NOTE The returned IContainer object has the IComposite as its parent.
ECSS-E-ST-40-07C Rev.1 | ECSS - Current v1.0 | 5.2.5.1c | Requirement | ECSS-E-ST-40-07_1630071 | 1 | Created | The IComposite GetContainers method shall return an ordered collection of all the containers with the following behaviour: 1. If the composite does not hold any container, it returns an empty collection; 2. If at least one container is contained, it returns a collection ordered according to the order in which the containers have been added to the composite. | NOTE Returned IContainer objects have the IComposite as their parent.
ECSS-E-ST-40-07C Rev.1 | ECSS - Current v1.0 | 5.2.5.2a | Requirement | ECSS-E-ST-40-07_1630072 | 1 | Created | All SMP Objects which represent a composition of child Components shall implement the IContainer interface as per IContainer.h in [SMP_FILES]. | NOTE 1 The container components life-cycle coincides with its parent one. NOTE 2 The container is a named Object as per 5.2.1. NOTE 3 The container allows adding children to a parent object. NOTE 4 Each container holds objects of only one type.
ECSS-E-ST-40-07C Rev.1 | ECSS - Current v1.0 | 5.2.5.2b | Requirement | ECSS-E-ST-40-07_1630073 | 1 | Created | The IContainer GetComponent method shall return the component matching the given name, with the following argument and behaviour: 1. Argument: (a) “name” giving the name of the component to be returned. 2. Behaviour: (a) If no component matching the given name is found, it returns nullptr. | NOTE As the container does not support component name duplication, it is not possible to get naming conflict when performing query.
ECSS-E-ST-40-07C Rev.1 | ECSS - Current v1.0 | 5.2.5.2c | Requirement | ECSS-E-ST-40-07_1630074 | 1 | Created | The IContainer GetComponents method shall return an ordered collection of all the contained components with the following behaviour: 1. If no component is contained, it returns an empty collection; 2. If at least one component is contained, it returns a collection ordered according to the order in which the components have been added using the AddComponent method.
ECSS-E-ST-40-07C Rev.1 | ECSS - Current v1.0 | 5.2.5.2d | Requirement | ECSS-E-ST-40-07_1630075 | 1 | Created | The IContainer AddComponent method shall add a component to the collection of contained components, with the following argument and behaviour: 1. Argument: (a) “component” giving the component to be added. 2. Behaviour: (a) If the maximum supported number of components is reached, it throws a ContainerFull exception as per ContainerFull.h in [SMP_FILES]; (b) If a component with the same name and parent already exists, it throws a DuplicateName exception as per DuplicateName.h in [SMP_FILES]; (c) If the parent of the component to be added is not the composite that holds the Container, it throws an InvalidParent exception as per InvalidParent.h in [SMP_FILES]; (d) If the container interface implementation is expecting the given component to inherit from another type, it throws an InvalidObjectType exception as per InvalidObjectType.h in [SMP_FILES]. | NOTE A (typed) container can attempt to type-cast a component to a specific type, to ensure that all components within the container inherit from this common base type.
ECSS-E-ST-40-07C Rev.1 | ECSS - Current v1.0 | 5.2.5.2e | Requirement | ECSS-E-ST-40-07_1630076 | 1 | Created | The IContainer GetCount method shall return the number of components contained in the collection.
ECSS-E-ST-40-07C Rev.1 | ECSS - Current v1.0 | 5.2.5.2f | Requirement | ECSS-E-ST-40-07_1630077 | 1 | Created | The IContainer GetUpper method shall return the maximum number of components in the collection, with the following behaviour: 1. If the maximum number of elements for the collection has been defined, it returns the maximum number; 2. If the maximum number of elements for the collection has not been defined, it returns -1. | NOTE The usage of -1 is consistent with the use of upper bounds in UML, where a value of -1 represents no limit (typically shown as *).
ECSS-E-ST-40-07C Rev.1 | ECSS - Current v1.0 | 5.2.5.2g | Requirement | ECSS-E-ST-40-07_1630078 | 1 | Created | The IContainer GetLower method shall return the minimum number of components in the collection or 0 when not defined. | NOTE The lower bound can be used to validate a model hierarchy. If a collection specifies a Lower value above its current Count, then it is not properly configured. An external component can use this information to validate the configuration before executing it.
ECSS-E-ST-40-07C Rev.1 | ECSS - Current v1.0 | 5.2.5.2h | Requirement | ECSS-E-ST-40-07_1630079 | 1 | Created | The IContainer DeleteComponent method shall delete a component from the collection of contained components, with the following argument and behaviour: 1. Argument: (a) "component" giving a reference to the component to be deleted. 2. Behaviour: (a) If the minimum number of component(s) contained by this object is reached, it throws a CannotDelete expection as per CannotDelete.h in [SMP_FILES]; (b) If the component to delete is not contained, it throws a NotContained exception as per NotContained.h in [SMP_FILES]; (c) If the component to delete is included, and the minimum number is not reached, then the component is removed from the collection, its Disconnect method is called and finally its destructor is called.
ECSS-E-ST-40-07C Rev.1 | ECSS - Current v1.0 | 5.2.6.1a | Requirement | ECSS-E-ST-40-07_1630080 | 1 | Created | All SMP Objects which receive event notifications shall implement the IEventSink interface as per IEventSink.h in [SMP_FILES]. | NOTE The specification of event sinks ensures that notifications from the event sources they are subscribed to can be managed.
ECSS-E-ST-40-07C Rev.1 | ECSS - Current v1.0 | 5.2.6.1b | Requirement | ECSS-E-ST-40-07_1630081 | 1 | Created | The IEventSink GetEventArgType method shall provide the primitive type kind of the argument expected by the event sink when it is notified about a given event, with the following behaviour: 1. If no argument is expected, it returns PTK_None. | NOTE 1 See 5.2.6.1c for the specification of how event sinks are notified. NOTE 2 This operation allows for type checking when subscribing (see 5.2.6.2b) event sinks to event sources.
ECSS-E-ST-40-07C Rev.1 | ECSS - Current v1.0 | 5.2.6.1c | Requirement | ECSS-E-ST-40-07_1630082 | 1 | Created | The IEventSink Notify method shall inform the object about the event, with the following arguments: 1. “sender” giving the reference to the event source calling the method; 2. “arg” giving context data together with the event notification. | NOTE See 5.2.6.2d for the specification of how event sources call this method.
ECSS-E-ST-40-07C Rev.1 | ECSS - Current v1.0 | 5.2.6.2a | Requirement | ECSS-E-ST-40-07_1630083 | 1 | Created | All SMP Objects which represent the source of event notifications shall implement the IEventSource interface as per IEventSource.h in [SMP_FILES]. | NOTE The specification of event sources ensures that event sinks (see 5.2.6.1) that wish to receive their notifications can subscribe to them.
ECSS-E-ST-40-07C Rev.1 | ECSS - Current v1.0 | 5.2.6.2b | Requirement | ECSS-E-ST-40-07_1630084 | 1 | Created | The IEventSource Subscribe method shall add the given event sink to the list of subscribed event sinks, with the following argument and behaviour: 1. Argument: (a) “eventSink” giving the reference to the event. 2. Behaviour: (a) If the given event sink is already subscribed to the event source, it throws an EventSinkAlreadySubscribed exception as per EventSinkAlreadySubscribed.h in [SMP_FILES]; (b) If the primitive type kind of the argument expected by the event sink is not semantically equivalent to the one of the event source as per Table 5‑4, it throws an InvalidEventSink exception as per InvalidEventSink.h in [SMP_FILES]. | NOTE Any event sink can only be subscribed once to each event source.
ECSS-E-ST-40-07C Rev.1 | ECSS - Current v1.0 | 5.2.6.2c | Requirement | ECSS-E-ST-40-07_1630085 | 1 | Created | The IEventSource Unsubscribe method shall remove the given event sink from the list of subscribed event sinks, with the following argument and behaviour: 1. Argument: (a) “eventSink” giving the event to be unsubscribed. 2. Behaviour: (a) If the given event sink is not subscribed to the event source, it throws an EventSinkNotSubscribed exception as per EventSinkNotSubscribed.h in [SMP_FILES]. | NOTE Any event sink can only be unsubscribed if it has been subscribed before.
ECSS-E-ST-40-07C Rev.1 | ECSS - Current v1.0 | 5.2.6.2d | Requirement | ECSS-E-ST-40-07_1630086 | 1 | Created | When the event source emits the event, it shall call the Notify method of all the subscribed event sinks in the same order as the sinks have been subscribed. | NOTE See 5.2.6.1 for specification of the event sinks interface.
ECSS-E-ST-40-07C Rev.1 | ECSS - Current v1.0 | 5.2.6.2e | Requirement | ECSS-E-ST-40-07_1630087 | 1 | Created | The IEventSource GetEventArgType method shall return the primitive type kind of the argument transmitted by the event source when it is emitting, with the following behaviour: 1. If no argument is transmitted, it returns PTK_None. | NOTE 1 See 5.2.6.2d for the specification of how event sources emit. NOTE 2 This operation allows for type checking when subscribing (see 5.2.6.2b) event sinks to event sources.
ECSS-E-ST-40-07C Rev.1 | ECSS - Current v1.0 | 5.2.6.2f | Requirement | ECSS-E-ST-40-07_1630088 | 1 | Created | The IEventSource GetEventSinks method shall return an ordered collection of all the subscribed event sinks with the following behaviour: 1. If there is no subscribed event sink, it returns an empty collection; 2. If at least one event sink has subscribed, it returns a collection ordered according to the order in which the events have subscribed using the Subscribe method.
ECSS-E-ST-40-07C Rev.1 | ECSS - Current v1.0 | 5.2.6.3a | Requirement | ECSS-E-ST-40-07_1630089 | 1 | Created | All SMP Components which hold event sinks and want to allow external access to them shall implement the IEventConsumer interface as per IEventConsumer.h in [SMP_FILES]. | NOTE The publication of event sinks ensures that they can subscribe to other components’ event sources.
ECSS-E-ST-40-07C Rev.1 | ECSS - Current v1.0 | 5.2.6.3b | Requirement | ECSS-E-ST-40-07_1630090 | 1 | Created | The IEventConsumer GetEventSinks method shall return a collection of all the contained event sinks, with the following behaviour: 1. If no event sink is contained, it returns an empty collection; 2. If at least one Event Sink is contained in the collection, it returns a collection ordered according to the order in which the Event Sinks have been created in the owning component.
ECSS-E-ST-40-07C Rev.1 | ECSS - Current v1.0 | 5.2.6.3c | Requirement | ECSS-E-ST-40-07_1630091 | 1 | Created | The IEventConsumer GetEventSink method shall return the component’s event sink corresponding to the given name, with the following argument and behaviour: 1. Argument: (a) “name” giving the name of the Event Sink. 2. Behaviour: (a) If no event sink with the given name exists, it returns nullptr; (b) If an event sink with the given name exists, it returns the corresponding IEventSink object.
ECSS-E-ST-40-07C Rev.1 | ECSS - Current v1.0 | 5.2.6.4a | Requirement | ECSS-E-ST-40-07_1630092 | 1 | Created | All SMP Components which hold event sources and want to allow external access to them shall implement the IEventProvider interface as per IEventProvider.h in [SMP_FILES]. | NOTE The publication of event sources ensures that other component’s event sinks can subscribe to them.
ECSS-E-ST-40-07C Rev.1 | ECSS - Current v1.0 | 5.2.6.4b | Requirement | ECSS-E-ST-40-07_1630093 | 1 | Created | The IEventProvider GetEventSources method shall return a collection of all the contained event sources, with the following behaviour: 1. If no event source is contained, it returns an empty collection; 2. If at least one Event Source is contained in the collection, it returns a collection ordered according to the order in which the Event Sources have been created in the owning component.
ECSS-E-ST-40-07C Rev.1 | ECSS - Current v1.0 | 5.2.6.4c | Requirement | ECSS-E-ST-40-07_1630094 | 1 | Created | The IEventProvider GetEventSource method shall return the component’s event source corresponding to the given name, with the following argument and behaviour: 1. Argument: (a) “name” giving the name of event source to be returned 2. Behaviour: (a) If no event source with the given name exists, it returns nullptr; (b) If an event source with the given name exists, it returns the corresponding IEventSource object.
ECSS-E-ST-40-07C Rev.1 | ECSS - Current v1.0 | 5.2.7.1a | Requirement | ECSS-E-ST-40-07_1630095 | 1 | Created | All SMP Objects which represent a schedulable entry point shall implement the IEntryPoint interface as per IEntryPoint.h in [SMP_FILES]. | NOTE The specification of entry points ensures that the scheduler or the event manager can trigger them when the relevant events are emitted.
ECSS-E-ST-40-07C Rev.1 | ECSS - Current v1.0 | 5.2.7.1b | Requirement | ECSS-E-ST-40-07_1630096 | 1 | Created | The IEntryPoint Execute method shall be called when the triggering event is emitted.
ECSS-E-ST-40-07C Rev.1 | ECSS - Current v1.0 | 5.2.7.2a | Requirement | ECSS-E-ST-40-07_1630097 | 1 | Created | All SMP components which hold entry points and want to allow external access to them shall implement the IEntryPointPublisher interface as per IEntryPointPublisher.h in [SMP_FILES].
ECSS-E-ST-40-07C Rev.1 | ECSS - Current v1.0 | 5.2.7.2b | Requirement | ECSS-E-ST-40-07_1630098 | 1 | Created | The IEntryPointPublisher GetEntryPoints method shall return a collection of all the contained entry points, with the following behaviour: 1. If no entry point is contained, it returns an empty collection; 2. If at least one Entry Point is contained in the collection, it returns a collection ordered according to the order in which the Entry Points have been created in the owning component.
ECSS-E-ST-40-07C Rev.1 | ECSS - Current v1.0 | 5.2.7.2c | Requirement | ECSS-E-ST-40-07_1630099 | 1 | Created | The IEntryPointPublisher GetEntryPoint method shall return the component’s entry point corresponding to the given name, with the following argument and behaviour: 1. Argument: (a) “name” giving the name of the EntryPoint to be returned. 2. Behaviour: (a) If no entry point with the given name exists, it returns nullptr; (b) If an entry point with the given name exists, it returns the corresponding IEntryPoint object. | NOTE The “name” always identifies a unique EntryPoint, as a component cannot have several EntryPoints with same name.
ECSS-E-ST-40-07C Rev.1 | ECSS - Current v1.0 | 5.2.8.1a | Requirement | ECSS-E-ST-40-07_1630100 | 1 | Created | All SMP Components which allow the simulation environment to invoke operations, property getters or property setters on them shall implement the IDynamicInvocation interface as per IDynamicInvocation.h in [SMP_FILES].
ECSS-E-ST-40-07C Rev.1 | ECSS - Current v1.0 | 5.2.8.1b | Requirement | ECSS-E-ST-40-07_1630101 | 1 | Created | All operations and properties of simulation components callable through dynamic invocation shall be registered by the component using the IPublication interface. | NOTE See 5.2.12.2d for specification of the IPublication PublishOperation method to be used. Parameters of operations need to be of types registered in the type registry, which excludes operations with parameters of other types from dynamic invocation.
ECSS-E-ST-40-07C Rev.1 | ECSS - Current v1.0 | 5.2.8.1c | Requirement | ECSS-E-ST-40-07_1630102 | 1 | Created | The IDynamicInvocation Invoke method shall invoke the method referenced, with the following argument and behaviour: 1. Argument: (a) “request” giving the identification of the callable method, as a fully populated request object implementing IRequest (see 5.2.8.2). 2. Behaviour: (a) If the method specified by the request parameter is not callable through dynamic invocation, it throws an InvalidOperationName exception as per InvalidOperationName.h in [SMP_FILES]; (b) If the number of arguments specified by the request object does not match the number of parameters of the callable method, it throws an InvalidParameterCount exception as per InvalidParameterCount.h in [SMP_FILES]; (c) If the types of the arguments specified by the request object do not match the types of parameters of the callable method, it throws an InvalidParameterValue exception as per InvalidParameterValue.h in [SMP_FILES]; (d) If called with a valid request object, it calls the method identified in the request, passing the parameters provided in the request which are of parameter direction In or InOut; (e) After invoking the request, it stores the parameter values of parameters with parameter direction InOut, Out or Return into the requests object. | NOTE 1 The term “method” can refer either to an operation or a property getter or a property setter. NOTE 2 The Invoke operation is a void method as the result of the invocation is stored in the IRequest object (see 5.2.8.2).
ECSS-E-ST-40-07C Rev.1 | ECSS - Current v1.0 | 5.2.8.1d | Requirement | ECSS-E-ST-40-07_1630103 | 1 | Created | The IDynamicInvocation GetProperties method shall return a collection of the invokable properties of the component as per PropertyCollection in PropertyCollection.h in [SMP_FILES].
ECSS-E-ST-40-07C Rev.1 | ECSS - Current v1.0 | 5.2.8.1e | Requirement | ECSS-E-ST-40-07_1630104 | 1 | Created | The IDynamicInvocation GetOperations method shall return a collection of the invokable operations of the component as per OperationCollection in OperationCollection.h in [SMP_FILES].
ECSS-E-ST-40-07C Rev.1 | ECSS - Current v1.0 | 5.2.8.1f | Requirement | ECSS-E-ST-40-07_1630105 | 1 | Created | The IDynamicInvocation GetOperation method shall return the Operation object with the following arguments and behaviour: 1. Arguments: (a) “name” giving the Operation name to get. 2. Behaviour: (a) If the Operation with the given name argument does not exist, it returns nullptr; (b) If the Operation with the given name argument exists, it returns the corresponding IOperation object.
ECSS-E-ST-40-07C Rev.1 | ECSS - Current v1.0 | 5.2.8.1g | Requirement | ECSS-E-ST-40-07_1630106 | 1 | Created | The IDynamicInvocation GetProperty method shall return the Property object with the following arguments and behaviour: 1. Arguments: (a) “name” giving the Property name to get. 2. Behaviour: (a) If the Property with the given name argument does not exist, it returns nullptr; (b) If the Property with the given name argument exists, it returns the corresponding IProperty object.
ECSS-E-ST-40-07C Rev.1 | ECSS - Current v1.0 | 5.2.8.2a | Requirement | ECSS-E-ST-40-07_1630107 | 1 | Created | All SMP Request objects which are used in dynamic invocation shall implement the IRequest interface as per IRequest.h in [SMP_FILES].
ECSS-E-ST-40-07C Rev.1 | ECSS - Current v1.0 | 5.2.8.2b | Requirement | ECSS-E-ST-40-07_1630108 | 1 | Created | The IRequest GetName method shall return the name of the callable operation if GetType return RT_Invoke or the property name if GetType returns RT_Get or RT_Set. | NOTE For an Operation, requests are usually created by calling the IOperation CreateRequest method (see 5.2.14.1f) so the name returned is the Operation name. For a Property, the name returned is always the Property name.
ECSS-E-ST-40-07C Rev.1 | ECSS - Current v1.0 | 5.2.8.2c | Requirement | ECSS-E-ST-40-07_1630109 | 1 | Created | The IRequest GetParameterCount method shall return the number of parameters of the request object. | NOTE This operation only considers parameters of direction in, out or in/out, but not of type return.
ECSS-E-ST-40-07C Rev.1 | ECSS - Current v1.0 | 5.2.8.2d | Requirement | ECSS-E-ST-40-07_1630110 | 1 | Created | The IRequest GetParameterIndex method shall return the index of a specified parameter, with the following argument and behaviour: 1. Argument: (a) “name” giving the name of the parameter for which the index is returned. 2. Behaviour: (a) If the name corresponds to the name of a parameter in the parameter collection, it returns the 0-based index of the parameter in this collection; (b) If no parameter with the given name exists, it returns -1. | NOTE This operation only considers parameters of direction in, out or in/out, but not of type return.
ECSS-E-ST-40-07C Rev.1 | ECSS - Current v1.0 | 5.2.8.2e | Requirement | ECSS-E-ST-40-07_1630111 | 1 | Created | The IRequest SetParameterValue method shall store the value for a parameter, with the following arguments and behaviour: 1. Arguments: (a) “index” giving the location of the parameter to be set; (b) “value” giving the new value of the parameter. 2. Behaviour: (a) If the index is less than zero, it throws an InvalidParameterIndex exception as per InvalidParameterIndex.h in [SMP_FILES]; (b) If the index is greater than or equal to the number of parameters of the request object, it throws an InvalidParameterIndex exception as per InvalidParameterIndex.h in [SMP_FILES]; (c) If the type of the given value is different than the type of the parameter at the given index, it throws an InvalidParameterValue exception as per InvalidParameterValue.h in [SMP_FILES]; (d) If both index and value are valid, it stores the new value into the parameter with the given index, so that its new value can be returned with future calls to GetParameterValue. | NOTE This operation only considers parameters of direction in, out or in/out, but not of type return.
ECSS-E-ST-40-07C Rev.1 | ECSS - Current v1.0 | 5.2.8.2f | Requirement | ECSS-E-ST-40-07_1630112 | 1 | Created | The IRequest GetParameterValue method shall return the value stored at the given index in the parameters collection, with the following argument and behaviour: 1. Argument: (a) “index” of the parameter for which the value is returned. 2. Behaviour: (a) If the given index is less than zero, it throws an InvalidParameterIndex exception as per InvalidParameterIndex.h in [SMP_FILES]; (b) If the index is greater than or equal to the number of parameters of the request object, it throws an InvalidParameterIndex exception as per InvalidParameterIndex.h in [SMP_FILES]; (c) If the index is valid, it returns the current value of the parameter. | NOTE 1 The current value is either the initial value from creation of the request object, or the value provided to the last successful call of the SetParameterValue method for the same index. NOTE 2 This operation only considers parameters of direction in, out or in/out, but not of type return.
ECSS-E-ST-40-07C Rev.1 | ECSS - Current v1.0 | 5.2.8.2g | Requirement | ECSS-E-ST-40-07_1630113 | 1 | Created | The IRequest SetReturnValue method shall allow to set a return value in the request with the following argument and behaviour: 1. Argument: (a) “value” giving the new value to be set for the return parameter. 2. Behaviour: (a) If the operation does not return a value, it throws a VoidOperation exception as per VoidOperation.h in [SMP_FILES]; (b) If the type of the provided value does not match the type of the return value of the operation, it throws an InvalidParameterValue exception as per InvalidParameterValue.h in [SMP_FILES]; (c) If the operation does return a value of the given type, the return value is stored into the request object, so that it can be retrieved with later calls to GetReturnValue.
ECSS-E-ST-40-07C Rev.1 | ECSS - Current v1.0 | 5.2.8.2h | Requirement | ECSS-E-ST-40-07_1630114 | 1 | Created | The IRequest GetReturnValue method shall return the return value of the callable operation in the request, with the following behaviour: 1. If the operation does not return a value, it throws a VoidOperation exception as per VoidOperation.h in [SMP_FILES]; 2. If the operation does return a value, it returns the current value of the return parameter. | NOTE The current value is either the initial value from creation of the request object, or the value provided to the last successful SetReturnValue call.
ECSS-E-ST-40-07C Rev.1 | ECSS - Current v1.0 | 5.2.8.2i | Requirement | ECSS-E-ST-40-07_1630115 | 1 | Created | The IRequest GetType method shall return the type of the request object as per RequestType.h in [SMP_FILES], specified in Table 5‑3.
ECSS-E-ST-40-07C Rev.1 | ECSS - Current v1.0 | 5.2.9a | Requirement | ECSS-E-ST-40-07_1630117 | 1 | Created | All SMP Objects which need self-persistence of data shall implement the IPersist interface as per IPersist.h in [SMP_FILES]. | NOTE Self-persistence is an optional interface as external persistence by the simulation environment is sufficient for most components.
ECSS-E-ST-40-07C Rev.1 | ECSS - Current v1.0 | 5.2.9b | Requirement | ECSS-E-ST-40-07_1630118 | 1 | Created | All Simulation objects which implement self-persistence shall read from the IStorageReader interface exactly the same amount of data and in the same order as it writes it to the IStorageWriter interface.
ECSS-E-ST-40-07C Rev.1 | ECSS - Current v1.0 | 5.2.9c | Requirement | ECSS-E-ST-40-07_1630119 | 1 | Created | The IPersist Restore method shall read persisted data from storage through the IStorageReader interface with the following argument and behaviour: 1. Argument: (a) “reader” giving a pointer to an IStorageReader interface where data can be read from. 2. Behaviour: (a) The operation restores exactly the same amount of data from the reader that was stored by the writer on Store; (b) If the operation cannot restore the data, it throws a CannotRestore exception as per CannotRestore.h in [SMP_FILES].
ECSS-E-ST-40-07C Rev.1 | ECSS - Current v1.0 | 5.2.9d | Requirement | ECSS-E-ST-40-07_1630120 | 1 | Created | The IPersist Store method shall write persisted data to the storage through the IStorageWriter interface with the following argument and behaviour: 1. Argument: (a) “writer” giving a pointer to an IStorageWriter interface where data can be written to. 2. Behaviour: (a) The operation stores exactly the amount of data to the writer than what it restores from a reader on Restore; (b) If the operation cannot store the data, it throws a CannotStore exception as per CannotStore.h in [SMP_FILES].
ECSS-E-ST-40-07C Rev.1 | ECSS - Current v1.0 | 5.2.10.1a | Requirement | ECSS-E-ST-40-07_1630121 | 1 | Created | All SMP Objects which represent a failure shall implement the IFailure interface as per IFailure.h in [SMP_FILES].
ECSS-E-ST-40-07C Rev.1 | ECSS - Current v1.0 | 5.2.10.1b | Requirement | ECSS-E-ST-40-07_1630122 | 1 | Created | The IFailure Fail method shall set the state of the failure to “failed”.
ECSS-E-ST-40-07C Rev.1 | ECSS - Current v1.0 | 5.2.10.1c | Requirement | ECSS-E-ST-40-07_1630123 | 1 | Created | The IFailure Unfail method shall set the state of the failure to “not failed”.
ECSS-E-ST-40-07C Rev.1 | ECSS - Current v1.0 | 5.2.10.1d | Requirement | ECSS-E-ST-40-07_1630124 | 1 | Created | The IFailure IsFailed method shall return the failure state of the failure with the following behaviour: 1. If the state is “failed”, it returns true; 2. If the state is not “failed”, it returns false.
ECSS-E-ST-40-07C Rev.1 | ECSS - Current v1.0 | 5.2.10.2a | Requirement | ECSS-E-ST-40-07_1630125 | 1 | Created | All Simulation models which can be failed through a list of possible failures shall implement the IFallibleModel interface as per IFallibleModel.h in [SMP_FILES]. | NOTE 1 This is an optional interface. NOTE 2 The simulation environment does not automatically persist the state of each failure, as it is the responsibility of the models to store the failure state in persisted data.
ECSS-E-ST-40-07C Rev.1 | ECSS - Current v1.0 | 5.2.10.2b | Requirement | ECSS-E-ST-40-07_1630126 | 1 | Created | The IFallibleModel GetFailures method shall return the list of possible failures for this simulation model.
ECSS-E-ST-40-07C Rev.1 | ECSS - Current v1.0 | 5.2.10.2c | Requirement | ECSS-E-ST-40-07_1630127 | 1 | Created | The IFallibleModel GetFailure method shall return a failure instance from the list of possible failures, with the following argument and behaviour: 1. Argument: (a) “name” giving the name of the failure. 2. Behaviour: (a) If none of the failures in the list of possible failures matches the given name, it returns nullptr; (b) If a failure matching the given name exists, it returns the pointer to the IFailure instance.
ECSS-E-ST-40-07C Rev.1 | ECSS - Current v1.0 | 5.2.10.2d | Requirement | ECSS-E-ST-40-07_1630128 | 1 | Created | The IFallibleModel IsFailed method shall return the failure state of the model, with the following behaviour: 1. If at least one of the failures returns true for its IFailure::IsFailed among the list of possible failures for this simulation model, it returns true; 2. If none of the failures returns true for its IFailure::IsFailed among the list of possible failures for this simulation model, it returns false.
ECSS-E-ST-40-07C Rev.1 | ECSS - Current v1.0 | 5.2.11.1a | Requirement | ECSS-E-ST-40-07_1630129 | 1 | Created | All SMP Fields of simple type shall implement the ISimpleField interface as per ISimpleField.h in [SMP_FILES].
ECSS-E-ST-40-07C Rev.1 | ECSS - Current v1.0 | 5.2.11.1b | Requirement | ECSS-E-ST-40-07_1630130 | 1 | Created | The ISimpleField GetValue method shall return the field value stored in an AnySimple as per AnySimple.h in [SMP_FILES].
ECSS-E-ST-40-07C Rev.1 | ECSS - Current v1.0 | 5.2.11.1c | Requirement | ECSS-E-ST-40-07_1630131 | 1 | Created | The ISimpleField SetValue method shall store the value in the field with the following argument and behaviour: 1. Argument: (a) “value” giving the new value to the field as an AnySimple as per AnySimple.h in [SMP_FILES]. 2. Behaviour: (a) If the given value simple type kind does not match the simple type kind of the field, then it throws the InvalidFieldValue exception as per InvalidFieldValue.h in [SMP_FILES]; (b) If the given value simple type kind does match the simple type kind of the field, then it changes the field value to the given value.
ECSS-E-ST-40-07C Rev.1 | ECSS - Current v1.0 | 5.2.11.1d | Requirement | ECSS-E-ST-40-07_1630132 | 1 | Created | The ISimpleField GetPrimitiveTypeKind method shall return the primitive type kind of the field’s type as per 5.3.10.2b.
ECSS-E-ST-40-07C Rev.1 | ECSS - Current v1.0 | 5.2.11.2a | Requirement | ECSS-E-ST-40-07_1630133 | 1 | Created | All SMP Fields which represent a structured data shall implement the IStructureField interface as per IStructureField.h in [SMP_FILES].
ECSS-E-ST-40-07C Rev.1 | ECSS - Current v1.0 | 5.2.11.2b | Requirement | ECSS-E-ST-40-07_1630134 | 1 | Created | The IStructureField GetField method shall return the field as an IField, with the following argument and behaviour: 1. Argument: (a) “name” given the field name for which the IField interface is returned. 2. Behaviour: (a) If the field name is unknown to the structure, it returns nullptr; (b) Otherwise, it returns the corresponding IField object.
ECSS-E-ST-40-07C Rev.1 | ECSS - Current v1.0 | 5.2.11.2c | Requirement | ECSS-E-ST-40-07_1630135 | 1 | Created | The IStructureField GetFields method shall return the list of fields of the structure as per FieldCollection in FieldCollection.h in [SMP_FILES].
ECSS-E-ST-40-07C Rev.1 | ECSS - Current v1.0 | 5.2.11.3a | Requirement | ECSS-E-ST-40-07_1630136 | 1 | Created | All SMP fields which represent an array where each array item is to be retrieved individually as a Field shall implement the IArrayField interface as per IArrayField.h in [SMP_FILES].
ECSS-E-ST-40-07C Rev.1 | ECSS - Current v1.0 | 5.2.11.3b | Requirement | ECSS-E-ST-40-07_1630137 | 1 | Created | The IArrayField GetItem method shall return the array item as an IField as per IField.h in [SMP_FILES] with the following argument and behaviour: 1. Argument: (a) “index” giving the location of the item for which the IField pointer is returned. 2. Behaviour: (a) If the given index is outside the array size, it returns nullptr; (b) Otherwise, it returns the array item at the given index as an IField object.
ECSS-E-ST-40-07C Rev.1 | ECSS - Current v1.0 | 5.2.11.3c | Requirement | ECSS-E-ST-40-07_1630138 | 1 | Created | The IArrayField GetSize method shall return the number of array items.
ECSS-E-ST-40-07C Rev.1 | ECSS - Current v1.0 | 5.2.11.4a | Requirement | ECSS-E-ST-40-07_1630139 | 1 | Created | All SMP fields which represent an array of simple type items where individual array items are not to be retrieved as Field shall implement the ISimpleArrayField interface as per ISimpleArrayField.h in [SMP_FILES]. | NOTE This enables an efficient implementation especially of large arrays as a single object, rather than having each array item represented by an individual object. The implications are that such array items cannot be retrieved as Object or Field, e.g. via GetField(), and are hence not available in operations that require individual objects or fields.
ECSS-E-ST-40-07C Rev.1 | ECSS - Current v1.0 | 5.2.11.4b | Requirement | ECSS-E-ST-40-07_1630140 | 1 | Created | The ISimpleArrayField GetSize method shall return the number of array items.
ECSS-E-ST-40-07C Rev.1 | ECSS - Current v1.0 | 5.2.11.4c | Requirement | ECSS-E-ST-40-07_1630141 | 1 | Created | The ISimpleArrayField GetValue method shall return the corresponding array item value stored in an AnySimple as per AnySimple.h in [SMP_FILES] with the following argument and behaviour: 1. Argument: (a) “index” giving the location of the item for which the value is returned. 2. Behaviour: (a) If the given index is outside the array size, it throws an InvalidArrayIndex as per InvalidArrayIndex.h in [SMP_FILES]; (b) Otherwise, it returns the item value corresponding to the given index as an AnySimple.
ECSS-E-ST-40-07C Rev.1 | ECSS - Current v1.0 | 5.2.11.4d | Requirement | ECSS-E-ST-40-07_1630142 | 1 | Created | The ISimpleArrayField SetValue method shall set the corresponding array item value stored with the following arguments and behaviour: 1. Arguments: (a) “index” giving the location of the item for which the value is set; (b) “value” giving the new value for the array item. 2. Behaviour: (a) If the given index is outside the array size, it throws an InvalidArrayIndex as per InvalidArrayIndex.h in [SMP_FILES]; (b) If the given value simple type kind does not match the simple type kind of the corresponding array item, then it throws an InvalidFieldValue as per InvalidFieldValue.h in [SMP_FILES]; (c) If the given value simple type kind does match the simple type kind of the corresponding array item, then it stores the given AnySimple value into the item value corresponding to the given index.
ECSS-E-ST-40-07C Rev.1 | ECSS - Current v1.0 | 5.2.11.4e | Requirement | ECSS-E-ST-40-07_1630143 | 1 | Created | The ISimpleArrayField GetValues method shall return all the array item values stored in an AnySimpleArray as per AnySimpleArray.h in [SMP_FILES] with the following arguments and behaviour: 1. Arguments: (a) “length” giving the length of the return array for values; (b) “values” giving an array of allocated storage for which the return values are put; (c) “startIndex” giving the 0-based start index in the array from which values are returned. 2. Behaviour: (a) If the given value array size does not match the ArrayField size, it throws an InvalidArraySize as per InvalidArraySize.h in [SMP_FILES]; (b) Otherwise, it copies the range of item values, given by the startIndex and length arguments, into the given AnySimpleArray.
ECSS-E-ST-40-07C Rev.1 | ECSS - Current v1.0 | 5.2.11.4f | Requirement | ECSS-E-ST-40-07_1630144 | 1 | Created | The ISimpleArrayField SetValues method shall allow setting all values of an array with the following arguments and behaviour: 1. Arguments: (a) “length” giving the length of the array with values to be set; (b) “values” giving an array of values to be set in the array; (c) “startIndex” giving the 0-based start index in the array from which values are set. 2. Behaviour: (a) If the given length does not match the ArrayField length, it throws a InvalidArraySize as per InvalidArraySize.h in [SMP_FILES]; (b) If any of the given values simple type kind does not match the array item simple type kind, then it throws an InvalidArrayValue as per InvalidArrayValue.h in [SMP_FILES]; (c) If any of the given values simple type kind does match the array item simple type kind, then it stores the given values into the corresponding array item values, considering the range given by the startIndex and length arguments.
ECSS-E-ST-40-07C Rev.1 | ECSS - Current v1.0 | 5.2.11.5a | Requirement | ECSS-E-ST-40-07_1630145 | 1 | Created | All SMP fields shall implement the IField interface as per IField.h in [SMP_FILES].
ECSS-E-ST-40-07C Rev.1 | ECSS - Current v1.0 | 5.2.11.5b | Requirement | ECSS-E-ST-40-07_1630146 | 1 | Created | The IField GetView method shall return the View Kind for the field. | NOTE See Table 4‑2 for specification of View Kind.
ECSS-E-ST-40-07C Rev.1 | ECSS - Current v1.0 | 5.2.11.5c | Requirement | ECSS-E-ST-40-07_1630147 | 1 | Created | The IField IsState method shall return true if the field State property is true, false otherwise.
ECSS-E-ST-40-07C Rev.1 | ECSS - Current v1.0 | 5.2.11.5d | Requirement | ECSS-E-ST-40-07_1630148 | 1 | Created | The IField IsInput method shall return true if the field is an Input field, false otherwise.
ECSS-E-ST-40-07C Rev.1 | ECSS - Current v1.0 | 5.2.11.5e | Requirement | ECSS-E-ST-40-07_1630149 | 1 | Created | The IField IsOutput method shall return true if the field is an Output field, false otherwise.
ECSS-E-ST-40-07C Rev.1 | ECSS - Current v1.0 | 5.2.11.5f | Requirement | ECSS-E-ST-40-07_1630150 | 1 | Created | The IField GetType method shall return the associated field type or nullptr if the field has not been published or has not been successfully published to the Simulation Environment.
ECSS-E-ST-40-07C Rev.1 | ECSS - Current v1.0 | 5.2.11.6a | Requirement | ECSS-E-ST-40-07_1630151 | 1 | Created | All SMP simple fields which allow forcing of the field value shall implement the IForcibleField interface as per IForcibleField.h in [SMP_FILES].
ECSS-E-ST-40-07C Rev.1 | ECSS - Current v1.0 | 5.2.11.6b | Requirement | ECSS-E-ST-40-07_1630152 | 1 | Created | The IForcibleField Force method shall force the field value so that it does not change until Unforce is called with the following argument and behaviour: 1. Argument: (a) “value” giving the forced value to be returned by GetValue until Unforce is called. 2. Behaviour: (a) If the given value simple kind does not match the field simple type kind, then it throws an InvalidFieldValue as per InvalidFieldValue.h in [SMP_FILES]; (b) If the given value simple kind does match the field simple type kind, then it stores the given value as the value to return by GetValue. | NOTE The handling of the forced field value within a model is not specified in this standard.
ECSS-E-ST-40-07C Rev.1 | ECSS - Current v1.0 | 5.2.11.6c | Requirement | ECSS-E-ST-40-07_1630153 | 1 | Created | The IForcibleField Unforce method shall remove the forcing or freezing condition on the field so that GetValue called on the field returns the current field value. | NOTE The handling of the forced field value within a model is undefined.
ECSS-E-ST-40-07C Rev.1 | ECSS - Current v1.0 | 5.2.11.6d | Requirement | ECSS-E-ST-40-07_1630154 | 1 | Created | The IForcibleField Freeze method shall force the field to its current field value so that it no longer changes until Unforce is called.
ECSS-E-ST-40-07C Rev.1 | ECSS - Current v1.0 | 5.2.11.6e | Requirement | ECSS-E-ST-40-07_1630155 | 1 | Created | The IForcibleField IsForced method shall return true if field is forced or freezed, otherwise it returns false.
ECSS-E-ST-40-07C Rev.1 | ECSS - Current v1.0 | 5.2.11.7a | Requirement | ECSS-E-ST-40-07_1630156 | 1 | Created | All SMP output fields that support pushing their values to connected fields shall implement the IOutputField interface as per IOutputField.h in [SMP_FILES]. | NOTE Dataflow connections are allowed for primitive and simple type fields, which can include array items, sub-fields of complex type fields, as well as for complex type fields, which include arrays, structures and classes.
ECSS-E-ST-40-07C Rev.1 | ECSS - Current v1.0 | 5.2.11.7b | Requirement | ECSS-E-ST-40-07_1630157 | 1 | Created | The IOutputField Connect method shall connect the field to an input field to create a dataflow connection between the two fields giving the following argument and behaviour: 1. Argument: (a) “target” giving the input field this output data flow field is connected to. 2. Behaviour: (a) If the target is already connected to this output field, it throws a FieldAlreadyConnected exception as per FieldAlreadyConnected.h in [SMP_FILES]; (b) If Connect is called several times for an output field, it connects the output field to a list of input fields allowing the same output to push values to several input fields; (c) If the input and output field have the same type UUID, then the connection is considered to be strict compatible and it connects successfully; (d) If the input and output field are of semantically equivalent types as per Table 5‑4, then the connection is considered to be of equivalent types and it connects successfully; (e) If the input and output are of non-equivalent or non-strict compatible types, it throws an InvalidTarget exception as per InvalidTarget.h in [SMP_FILES]; (f) If connection is successful, it invokes the Push method immediately, triggering an update of the connected input field with the current value of the output field. | NOTE 1 to item (c) and (d): The specification of semantically equivalent type ensures that no information can be lost in transfer of data from output to input. NOTE 2 The input field is a passive part of the transfer since the output is pushing the values to the input. NOTE 3 The input field can be connected to several output fields. NOTE 4 to item (f): The call of the Push allows to synchronise the Input value with the Output value immediately after the connection is established. NOTE 5 For arrays and structs, each array and struct element can implement IOutputField. In this case, each element can be connected with its own Connect call. NOTE 6 The target field, that plays the role of the “input” in the data flow connection, can have any combination of Input and Output attributes because Push supports setting the value for any target field.
ECSS-E-ST-40-07C Rev.1 | ECSS - Current v1.0 | 5.2.11.7c | Requirement | ECSS-E-ST-40-07_1630158 | 1 | Created | The IOutputField Push method shall push the field value to all connected input fields. | NOTE This is also called propagation of the value to all the connected consumer models.
ECSS-E-ST-40-07C Rev.1 | ECSS - Current v1.0 | 5.2.11.7d | Requirement | ECSS-E-ST-40-07_1630160 | 1 | Created | The IOutputField Disconnect method shall disconnect the field from a connected input field giving the following argument and behaviour: 1. Argument: (a) “target” giving the input field this output data flow field is to be disconnected from. 2. Behaviour: (a) If the target is not connected to this output field, it throws a FieldNotConnected exception as per FieldNotConnected.h in [SMP_FILES]; (b) If the target is connected to this output, the disconnection is successful; (c) If Disconnect is called several times for an output field, it disconnects the output field from the list of input fields.
ECSS-E-ST-40-07C Rev.1 | ECSS - Current v1.0 | 5.2.11.7e | Requirement | ECSS-E-ST-40-07_1630161 | 1 | Created | The IOutputField IsAutomatic method shall return true if the output field is capable to push its value upon change automatically to connected fields.
ECSS-E-ST-40-07C Rev.1 | ECSS - Current v1.0 | 5.2.11.7f | Requirement | ECSS-E-ST-40-07_1630162 | 1 | Created | The IOutputField IsAutomatic method shall return false if pushing its value to connected fields is performed by the Simulation Environment. | NOTE Usually, push is called during the execution of a simulation event. Hence, this corresponds to a scheduled field propagation.
ECSS-E-ST-40-07C Rev.1 | ECSS - Current v1.0 | 5.2.11.7g | Requirement | ECSS-E-ST-40-07_1630163 | 1 | Created | If the IsAutomatic method returns true, upon the output field value change, the output field shall call automatically the IOutputField Push method. | NOTE 1 Calling Push from outside of the field, e.g. by the Simulation Environment, is possible to perform manually the value propagation from the output field to the input field. NOTE 2 Since the responsibility of calling the Push operation is not delegated to the component owning the field nor to the simulation environment, the propagation happens “automatic”, hence this interaction method is called “automatic data propagation”.
ECSS-E-ST-40-07C Rev.1 | ECSS - Current v1.0 | 5.2.11.7h | Requirement | ECSS-E-ST-40-07_1630164 | 1 | Created | The IOutputField GetInputFields method shall return an ordered collection of all the connected input fields with the following behaviour: 1. If there is no connected input field, it returns an empty collection; 2. If at least one input field is connected, it returns a collection ordered according to the order in which the input fields have connected using the Connect method.
ECSS-E-ST-40-07C Rev.1 | ECSS - Current v1.0 | 5.2.12.1a | Requirement | ECSS-E-ST-40-07_1630165 | 1 | Created | The LogMessageKind type as per Services/LogMessageKind.h in [SMP_FILES] shall be used to store the Log Message Kind as returned from the results of ILogger::QueryLogMessageKind.
ECSS-E-ST-40-07C Rev.1 | ECSS - Current v1.0 | 5.2.12.1b | Requirement | ECSS-E-ST-40-07_1630166 | 1 | Created | All SMP models and services shall use the predefined LogMessageKinds as defined in Table 5‑7 for messages of message type Information, Event, Warning, Error or Debug.
ECSS-E-ST-40-07C Rev.1 | ECSS - Current v1.0 | 5.2.12.2a | Requirement | ECSS-E-ST-40-07_1630167 | 1 | Created | All Arrays published as a single array via the IPublication PublishArray method shall be without any padding. | NOTE This implies that array element with index i (0-based) is assumed to be stored at address of index 0 + i*sizeof(primitiveType).
ECSS-E-ST-40-07C Rev.1 | ECSS - Current v1.0 | 5.2.12.2b | Requirement | ECSS-E-ST-40-07_1630168 | 1 | Created | When publishing arrays via the IPublishField PublishArray method that require each element to be published individually, the following steps shall be followed: 1. Call the IPublishField PublishArray method giving the following arguments: (a) Name of array; (b) Description of Array. 2. The PublishArray method returns a pointer to an IPublishField interface; 3. Use the returned IPublishField interface to publish each of the elements of the array. | NOTE In case of a multi-dimensional array, step 1-3 in 5.2.12.2b can be repeated iteratively.
ECSS-E-ST-40-07C Rev.1 | ECSS - Current v1.0 | 5.2.12.2c | Requirement | ECSS-E-ST-40-07_1630169 | 1 | Created | When publishing a structure via the IPublishField PublishStructure method, the following steps shall be followed: 1. Call the IPublishField PublishStructure method giving the following arguments: (a) Name of Structure; (b) Description of Structure. 2. The PublishStructure method returns a pointer to an IPublishField interface; 3. Use the returned IPublishField interface to publish each of the elements of the structure. | NOTE In case of nested structures, steps 1-3 above can be repeated iteratively.
ECSS-E-ST-40-07C Rev.1 | ECSS - Current v1.0 | 5.2.12.2d | Requirement | ECSS-E-ST-40-07_1630170 | 1 | Created | The IPublication PublishOperation method shall allow publishing an operation as per following procedure: 1. Call the IPublication PublishOperation method giving the following arguments: (a) Name of Operation; (b) Description of Operation; (c) Its view state. 2. The IPublication PublishOperation method returns a pointer to an IPublishOperation interface; 3. Use the returned IPublishOperation interface to publish each of the parameters and the return value of the operation. | NOTE See clause 5.3.9.2 for specification of the IPublishOperation interface.
ECSS-E-ST-40-07C Rev.1 | ECSS - Current v1.0 | 5.2.12.3a | Requirement | ECSS-E-ST-40-07_1630171 | 1 | Created | All user defined services shall be added to the simulation using the ISimulator AddService method.
ECSS-E-ST-40-07C Rev.1 | ECSS - Current v1.0 | 5.2.13.1a | Requirement | ECSS-E-ST-40-07_1630172 | 1 | Created | The IProperty GetAccess method shall return the property Access Kind as specified in Table 5‑5.
ECSS-E-ST-40-07C Rev.1 | ECSS - Current v1.0 | 5.2.13.1b | Requirement | ECSS-E-ST-40-07_1630174 | 1 | Created | The IProperty GetView method shall return the View Kind for the property. | NOTE See Table 4‑2 for specification of View Kind.
ECSS-E-ST-40-07C Rev.1 | ECSS - Current v1.0 | 5.2.13.1c | Requirement | ECSS-E-ST-40-07_1630175 | 1 | Created | The IProperty GetValue method shall return the value of a property as per the following behaviour: 1. If the property access type is Write-Only, it throws the InvalidAccess exception; 2. If the property type is not a simple type, it returns an AnySimple object as per AnySimple.h in [SMP_FILES] where the type is set to PTK_None; 3. If the property type is a simple type, it returns the corresponding AnySimple object. | NOTE to item 2: See PrimitiveTypes.h in [SMP_FILES] for the definition of PTK_None.
ECSS-E-ST-40-07C Rev.1 | ECSS - Current v1.0 | 5.2.13.1d | Requirement | ECSS-E-ST-40-07_1630176 | 1 | Created | The IProperty SetValue method shall set the value of a property as per the following behaviour: 1. If the property access type is Read-Only, it throws the InvalidAccess exception; 2. If the property type is not a simple type or if the property type is a simple type and if the given value simple type kind does not match the simple type kind of the property, then it throws the InvalidPropertyValue exception as per InvalidPropertyValue.h in [SMP_FILES]; 3. If all checks above are successful, it sets the property to the corresponding AnySimple object. | NOTE to item 2: See PrimitiveTypes.h in [SMP_FILES] for the definition of PTK_None.
ECSS-E-ST-40-07C Rev.1 | ECSS - Current v1.0 | 5.2.13.1e | Requirement | ECSS-E-ST-40-07_1630177 | 1 | Created | The IProperty GetPrimitiveType method shall return the property equivalent primitive type if it is a simple type property or PTK_None if it is not a simple type property.
ECSS-E-ST-40-07C Rev.1 | ECSS - Current v1.0 | 5.2.14.1a | Requirement | ECSS-E-ST-40-07_1630178 | 1 | Created | All SMP operations shall implement the IOperation interface as per IOperation.h in [SMP_FILES].
ECSS-E-ST-40-07C Rev.1 | ECSS - Current v1.0 | 5.2.14.1b | Requirement | ECSS-E-ST-40-07_1630179 | 1 | Created | The IOperation GetParameters method shall return the operation collection of IParameter objects, that excludes the return parameter and that is ordered identically to the operation signature.
ECSS-E-ST-40-07C Rev.1 | ECSS - Current v1.0 | 5.2.14.1c | Requirement | ECSS-E-ST-40-07_1630180 | 1 | Created | The IOperation GetParameter method shall return the operation Parameter that has the given name passed in the argument or nullptr if that parameter does not exist.
ECSS-E-ST-40-07C Rev.1 | ECSS - Current v1.0 | 5.2.14.1d | Requirement | ECSS-E-ST-40-07_1630181 | 1 | Created | The IOperation GetReturnParameter method shall return the return parameter for a non-void operation or nullptr for a void operation.
ECSS-E-ST-40-07C Rev.1 | ECSS - Current v1.0 | 5.2.14.1e | Requirement | ECSS-E-ST-40-07_1630182 | 1 | Created | The IOperation GetView method shall return the View Kind for the operation. | NOTE See Table 4‑2 for specification of View Kind.
ECSS-E-ST-40-07C Rev.1 | ECSS - Current v1.0 | 5.2.14.1f | Requirement | ECSS-E-ST-40-07_1630183 | 1 | Created | The IOperation CreateRequest method shall return the IRequest object for the operation or nullptr if the operation does not support dynamic invocation. | NOTE It is the responsibility of the caller of the CreateRequest method to call the DeleteRequest method when the IRequest object is not used anymore.
ECSS-E-ST-40-07C Rev.1 | ECSS - Current v1.0 | 5.2.14.1g | Requirement | ECSS-E-ST-40-07_1630184 | 1 | Created | The IOperation Invoke method shall dynamically invoke the operation described in the passed IRequest argument with the following behaviour: 1. It throws InvalidOperationName as per InvalidOperationName.h in [SMP_FILES] if the operation does not exist or if the operation does not allow dynamic invocation; 2. It throws InvalidParameterCount as per InvalidParameterCount.h in [SMP_FILES] if the operation is invoked with the wrong number of parameters; 3. It throws InvalidParameterValue as per InvalidParameterValue.h in [SMP_FILES] if the operation is invoked with at least one wrong parameter type; 4. Otherwise, it calls the operation passing the given parameters in the request object.
ECSS-E-ST-40-07C Rev.1 | ECSS - Current v1.0 | 5.2.14.1h | Requirement | ECSS-E-ST-40-07_1630185 | 1 | Created | The IOperation DeleteRequest method shall delete the IRequest object created with the CreateRequest method.
ECSS-E-ST-40-07C Rev.1 | ECSS - Current v1.0 | 5.2.14.2a | Requirement | ECSS-E-ST-40-07_1630186 | 1 | Created | The IParameter GetType method shall return the parameter Type or nullptr if the parameter has not been published or has not been successfully published to the Simulation Environment.
ECSS-E-ST-40-07C Rev.1 | ECSS - Current v1.0 | 5.2.14.2b | Requirement | ECSS-E-ST-40-07_1630187 | 1 | Created | The IParameter GetDirection method shall return the parameter Direction as specified in Table 5‑6.
ECSS-E-ST-40-07C Rev.1 | ECSS - Current v1.0 | 5.3.1a | Requirement | ECSS-E-ST-40-07_1630189 | 1 | Created | The Simulation Environment shall provide a component implementing the ILogger interfaces as per Services/ILogger.h in [SMP_FILES].
ECSS-E-ST-40-07C Rev.1 | ECSS - Current v1.0 | 5.3.1b | Requirement | ECSS-E-ST-40-07_1630190 | 1 | Created | The component implementing the ILogger interface shall maintain a list mapping the defined Log Message Kinds to names and IDs, including and possibly extending Table 5‑7.
ECSS-E-ST-40-07C Rev.1 | ECSS - Current v1.0 | 5.3.1c | Requirement | ECSS-E-ST-40-07_1630191 | 1 | Created | The ILogger QueryLogMessageKind method shall translate from the name of the message kind to the identifier of the message kind, with the following argument and behaviour: 1. Argument: (a) “messageKindName” giving a case sensitive string containing the name of the log message kind. 2. Behaviour: (a) If the given name matches one of the predefined LogMessageKind as specified in Table 5‑7, it returns the corresponding LogMessageKind ID as per Table 5‑7; (b) If the given name does not match any LogMessageKind in Table 5‑7 nor any of the log message kinds in the maintained mapping, it returns a new LogMessageKind ID as a unique identifier matching the given name; (c) If the given name does not match any LogMessageKind in Table 5‑7 but it matches one of the entries in the maintained mapping of log message kinds, it returns the corresponding LogMessageKind ID from the mapping.
ECSS-E-ST-40-07C Rev.1 | ECSS - Current v1.0 | 5.3.1d | Requirement | ECSS-E-ST-40-07_1630193 | 1 | Created | The list mapping the defined log message kinds to the defined LogMessageKind IDs shall be part of persisted data and saved/restored to/from simulation states. | NOTE This implies that the list of log message kinds and associated names are part of the simulation state and that models can store log message kinds they need and not continuously ask which LogMessageKind corresponds to a given LogMessageKind name. This leads to more efficient implementations.
ECSS-E-ST-40-07C Rev.1 | ECSS - Current v1.0 | 5.3.1e | Requirement | ECSS-E-ST-40-07_1630194 | 1 | Created | The ILogger Log method shall log a message, with the following arguments: 1. “sender” giving the originator of the message; 2. “message” giving the text to be logged; 3. “kind” giving the registered log message kind for this message as returned from ILogger::QueryLogMessageKind method. (a) If the LogMessageKind ID was not previously registered by using ILogger::QueryLogMessageKind, then it registers the passed LogMessageKind with text set to the passed number, followed by the sender’s Path in the model hierarchy. It is recommended that the implementation writes a Warning message in the logbook to notify creation of a new LogMessageKind. | NOTE This implicit registration of a new LogMessageKind ID allows to quickly identify models in a simulation that are logging using custom unregistered LogMessageKinds.
ECSS-E-ST-40-07C Rev.1 | ECSS - Current v1.0 | 5.3.2a | Requirement | ECSS-E-ST-40-07_1630195 | 1 | Created | The simulation environment shall provide a component implementing the ITimeKeeper interface as per ITimeKeeper.h in [SMP_FILES]. | NOTE 1 The ITimeKeeper gives access to the Time Keeper Service. NOTE 2 The ITimeKeeper is used to maintain all the simulation times.
ECSS-E-ST-40-07C Rev.1 | ECSS - Current v1.0 | 5.3.2b | Requirement | ECSS-E-ST-40-07_1630196 | 1 | Created | The ITimeKeeper SetEpochTime method shall set the simulation Epoch Time, with the following argument and behaviour: 1. Argument: (a) “epochTime” giving the new epoch time; 2. Behaviour: (a) After setting the EpochTime, it emits a SMP_EpochTimeChanged global SMP event. | NOTE 1 See Table 5‑8 for details on EpochTimeChanged global Event. NOTE 2 This method changes the offset between the Simulation time and the Epoch time.
ECSS-E-ST-40-07C Rev.1 | ECSS - Current v1.0 | 5.3.2c | Requirement | ECSS-E-ST-40-07_1630197 | 1 | Created | The ITimeKeeper SetMissionStartTime method shall set a new start time for Mission time, with the following argument and behaviour: 1. Argument: (a) “missionStart” giving the new Epoch time for which the Mission time is zero. 2. Behaviour: (a) After changing the MissionStartTime, it emits the SMP_MissionTimeChanged global SMP Event. | NOTE This method changes the offset between the Epoch time and the Mission time.
ECSS-E-ST-40-07C Rev.1 | ECSS - Current v1.0 | 5.3.2d | Requirement | ECSS-E-ST-40-07_1630198 | 1 | Created | The ITimeKeeper SetMissionTime method shall set the Mission time, with the following argument and behaviour: 1. Argument: (a) “MissionTime” giving the new Mission time at the current Epoch time. 2. Behaviour: (a) After changing the MissionTime, it emits the SMP_MissionTimeChanged global SMP Event. | NOTE This method changes the offset between the Epoch time and the Mission time.
ECSS-E-ST-40-07C Rev.1 | ECSS - Current v1.0 | 5.3.2e | Requirement | ECSS-E-ST-40-07_1630199 | 1 | Created | The ITimeKeeper SetSimulationTime method shall advance the Simulation time in the time frame between the call to emit a PreSimTimeChange event and the end of the call to emit a PostSimTimeChange event as per Table 5‑8, with the following argument and behaviour: 1. Argument: (a) “SimulationTime” giving the new simulation time 2. Behaviour: (a) If SetSimulationTime method is called outside a PreSimTimeChange as per Table 5‑8, then the method returns without updating the Simulation Time; (b) If the given simulation time is less than the current simulation time, it throws an InvalidSimulationTime as per Services/InvalidSimulationTime.h in [SMP_FILES] and the Simulation Time is not updated; (c) If the new simulation time is larger than the time of the next event on the scheduler, it throws an InvalidSimulationTime as per Services/InvalidSimulationTime.h in [SMP_FILES] and the Simulation Time is not updated; (d) If SetSimulationTime method is called inside the time frame between the PreSimTimeChange and PostSimTimeChange events as per Table 5‑8, then the simulation time is updated to the given simulation time. | NOTE 1 SetSimulationTime method has no effect if called outside the time frame of the PreSimTimeChange-PostSimTimeChange global events as per Table 5‑8. NOTE 2 SetSimulationTime method does not result in emissions of PreSimTimeChange and PostSimTimeChange global events as per Table 5‑8. NOTE 3 SetSimulationTime provides a direct mean for Models (thus, not part of the Simulation Environment) to set the simulation time, which is normally updated by the Scheduler. For example, this method can be used by an executing processor emulator model to synchronize its own time with the kernel simulation time.
ECSS-E-ST-40-07C Rev.1 | ECSS - Current v1.0 | 5.3.2f | Requirement | ECSS-E-ST-40-07_1630200 | 1 | Created | The ITimeKeeper GetSimulationTime method shall return the Simulation time.
ECSS-E-ST-40-07C Rev.1 | ECSS - Current v1.0 | 5.3.2g | Requirement | ECSS-E-ST-40-07_1630201 | 1 | Created | The ITimeKeeper GetEpochTime method shall return the current Epoch time.
ECSS-E-ST-40-07C Rev.1 | ECSS - Current v1.0 | 5.3.2h | Requirement | ECSS-E-ST-40-07_1630202 | 1 | Created | The ITimeKeeper GetMissionTime method shall return the Mission time.
ECSS-E-ST-40-07C Rev.1 | ECSS - Current v1.0 | 5.3.2i | Requirement | ECSS-E-ST-40-07_1630203 | 1 | Created | The TimeKeeper GetMissionStartTime method shall return the Mission Start Time.
ECSS-E-ST-40-07C Rev.1 | ECSS - Current v1.0 | 5.3.2j | Requirement | ECSS-E-ST-40-07_1630204 | 1 | Created | The ITimeKeeper GetZuluTime method shall return the Zulu time.
ECSS-E-ST-40-07C Rev.1 | ECSS - Current v1.0 | 5.3.3a | Requirement | ECSS-E-ST-40-07_1630205 | 1 | Created | The simulation environment shall provide a Scheduler component implementing the IScheduler interface as per Services/IScheduler.h in [SMP_FILES].
ECSS-E-ST-40-07C Rev.1 | ECSS - Current v1.0 | 5.3.3b | Requirement | ECSS-E-ST-40-07_1630206 | 1 | Created | The Scheduler shall allow Events to be added to the scheduler with a repeat count with the following behaviour: 1. An Event with repeat=0 is non-cyclic and executes only once; 2. An Event with repeat=0 is removed automatically after its triggering; 3. An Event with repeat>0 is cyclic, and repeats ‘repeat’ times; 4. An Event with repeat>0 is removed automatically after it has been triggered ‘repeat+1’ times; 5. An Event with repeat<0 is cyclic forever; 6. An Event with repeat<0 is never removed from the scheduler unless explicitly requested using the RemoveEvent() method.
ECSS-E-ST-40-07C Rev.1 | ECSS - Current v1.0 | 5.3.3c | Requirement | ECSS-E-ST-40-07_1630207 | 1 | Created | The Scheduler shall allow to specify the cycle time between each call for cyclic Events with the following behaviour: 1. For non-cyclic Events, the cycle time parameter is stored, but not used; 2. For cyclic Events, the cycle time is a Duration; 3. For cyclic Simulation Time Events, an InvalidCycleTime exception as per Services/InvalidCycleTime.h in [SMP_FILES] is thrown if the cycle time is a value less than -1 or is 0; 4. For cyclic Simulation Time Events, if after the event execution the Cycle Time is -1 and repeat count is not 0, then the event is not re-posted on the timeline; 5. For cyclic Epoch/Mission/Zulu Time Events, an InvalidCycleTime exception as per Services/InvalidCycleTime.h in [SMP_FILES] is thrown if the cycle time is a value less than 1. | NOTE to item 1: The cycle time can become relevant if a subsequent call to SetEventRepeat is received before the Event is removed from the scheduler.
ECSS-E-ST-40-07C Rev.1 | ECSS - Current v1.0 | 5.3.3d | Requirement | ECSS-E-ST-40-07_1630208 | 1 | Created | Events added to the scheduler by AddSimulationTimeEvent, AddMissionTimeEvent, AddEpochTimeEvent and AddZuluTimeEvent shall be executed according to a “first posted, first executed” strategy where the posting order of Events are determined based on the order of the Add call. | NOTE This implies that the posting order is not affected by a change in Epoch time or Mission Time.
ECSS-E-ST-40-07C Rev.1 | ECSS - Current v1.0 | 5.3.3e | Requirement | ECSS-E-ST-40-07_1630209 | 1 | Created | The IScheduler AddSimulationTimeEvent method shall add an Event to the scheduler, with the following arguments and behaviour: 1. Arguments: (a) “entryPoint” giving the Entry Point to be called when the Event is executed; (b) “simulationTime” giving the relative time from now until the first call of the Entry Point; (c) “cycleTime“ giving the cycle time of the Event as specified in 5.3.3c; (d) “repeat“ giving the Event repetition count as specified in 5.3.3b. 2. Behaviour: (a) If the provided Simulation Time is more than MAX_INT – ‘current simulation time’, it throws an InvalidEventTime exception as per Services/InvalidEventTime.h in [SMP_FILES], the Event is not added to the scheduler and never executed; (b) If the provided Simulation Time is a negative value less than -1, it throws an InvalidEventTime exception as per Services/InvalidEventTime.h in [SMP_FILES], the Event is not added to the scheduler and never executed; (c) If Repeat is not zero and CycleTime is a value less than -1 or is 0, it throws an InvalidCycleTime exception as per Services/InvalidCycleTime.h in [SMP_FILES], the Event is not added to the scheduler and never executed; (d) If the provided Simulation Time is -1, the event is created but not posted on the timeline; (e) After adding the new Event to the scheduler, it returns the EventId as per Services/EventId.h in [SMP_FILES] identifying the added Event. | NOTE 1 The execution order follows the general priority rules given in requirement 5.3.3d. NOTE 2 to item (a): MAX_INT is the maximum integer value for the type Smp::Duration. NOTE 3 to item (a): ‘Current simulation time’ is the value returned by the TimeKeeper GetSimulationTime method as specified in 5.3.2g. NOTE 4 to item (d): an event not posted on the timeline will be posted only when SetEventSimulationTime is used to define a valid execution time.
ECSS-E-ST-40-07C Rev.1 | ECSS - Current v1.0 | 5.3.3f | Requirement | ECSS-E-ST-40-07_1630210 | 1 | Created | The IScheduler AddMissionTimeEvent method shall add an Event to the scheduler with the following arguments and behaviour: 1. Arguments: (a) “entryPoint“ giving the Entry Point to be called when the Event is executed; (b) “missionTime“ giving the mission time of the first call of the Entry Point; (c) “cycleTime“ giving the cycle time of the Event as specified in 5.3.3c; (d) “repeat“ giving the Event repetition count as specified in 5.3.3b. 2. Behaviour: (a) If the Mission Time is less than the current mission time, it throws an InvalidEventTime exception as per Servives/InvalidEventTime.h in [SMP_FILES], the Event is not added to the scheduler and never executed; (b) If Repeat is not zero and CycleTime is a value less than 1, it throws an InvalidCycleTime exception as per Services/InvalidCycleTime.h in [SMP_FILES], the Event is not added to the scheduler and never executed; (c) After adding the new Event to the scheduler, it returns the EventId as per Services/EventId.h in [SMP_FILES] identifying the added Event. | NOTE The execution order follows the general priority rules given in requirement 5.3.3d.
ECSS-E-ST-40-07C Rev.1 | ECSS - Current v1.0 | 5.3.3g | Requirement | ECSS-E-ST-40-07_1630211 | 1 | Created | The IScheduler AddEpochTimeEvent method shall add an Event to the scheduler, with the following arguments and behaviour: 1. Arguments: (a) “entryPoint“ giving the Entry Point to be called when the Event is executed; (b) “epochTime“ giving the epoch time of the first call of the Entry Point; (c) “cycleTime“ giving the cycle time of the Event as specified in 5.3.3c; (d) “repeat“ giving the Event repetition count as specified in 5.3.3b. 2. Behaviour: (a) If the Epoch Time is less than the current epoch time it throws an InvalidEventTime exception as per Services/InvalidEventTime.h in [SMP_FILES], the Event is not added to the scheduler and never executed; (b) If Repeat is not zero and CycleTime is a value less than 1, it throws an InvalidCycleTime exception as per Services/InvalidCycleTime.h in [SMP_FILES], the Event is not added to the scheduler and never executed; (c) After adding the new Event to the scheduler, it returns the EventId as per Services/EventId.h in [SMP_FILES] identifying the added Event. | NOTE The execution order follows the general priority rules given in requirement 5.3.3d.
ECSS-E-ST-40-07C Rev.1 | ECSS - Current v1.0 | 5.3.3h | Requirement | ECSS-E-ST-40-07_1630212 | 1 | Created | The IScheduler AddZuluTimeEvent method shall add an Event to the scheduler, with the following arguments and behaviour: 1. Arguments: (a) “entryPoint“ giving the Entry Point to be called when the Event is executed; (b) “zuluTime“ giving the Zulu time of the first call of the Entry Point; (c) “cycleTime“ giving the cycle time of the Event as specified in 5.3.3c; (d) “repeat“ giving the Event repetition count as specified in 5.3.3b. 2. Behaviour: (a) If the given Zulu Time is less than the current Zulu time, it throws an InvalidEventTime exception as per Services/InvalidEventTime.h in [SMP_FILES], the Event is not added to the scheduler and never executed; (b) If Repeat is not zero and CycleTime is a value less than 1, it throws an InvalidCycleTime exception as per Services/InvalidCycleTime.h in [SMP_FILES], the Event is not added to the scheduler and never executed; (c) After adding the new Event to the scheduler, it returns the EventId as per Services/EventId.h in [SMP_FILES] identifying the added Event. | NOTE The execution order follows the general priority rules given in requirement 5.3.3d.
ECSS-E-ST-40-07C Rev.1 | ECSS - Current v1.0 | 5.3.3i | Requirement | ECSS-E-ST-40-07_1630213 | 1 | Created | The IScheduler AddImmediateEvent method shall add an immediate simulation time event to the scheduler with the current simulation time as execution time returning an EventId as per Services/EventId.h in [SMP_FILES], with the following argument and behaviour: 1. Argument: (a) “entryPoint” giving the Entry Point to be called when the Event is executed. 2. Behaviour: (a) The scheduled event is inserted at the end of the list of immediate events; the list of immediate events is processed in order of insertion and before any non-immediate event; (b) After adding the new Event to the scheduler, it returns the EventId identifying the added Event. | NOTE 1 Calls to AddImmediateEvent differs to calls to AddSimulationTimeEvent method with repeat=0, cycleTime=0 and simulationTime=0 since the event is scheduled at the front instead of the end of the list of scheduled events for the current simulation time. NOTE 2 It cannot be assumed that Events added via AddImmediateEvent are the next Event executed, as other Events can have been scheduled with AddImmediateEvent prior to this Event, and hence are executed first. NOTE 3 To execute an entry point immediately without going through the scheduler, the Execute() method of the EntryPoint can be called directly.
ECSS-E-ST-40-07C Rev.1 | ECSS - Current v1.0 | 5.3.3j | Requirement | ECSS-E-ST-40-07_1630214 | 1 | Created | The EventId returned when adding an event shall be unique throughout the entire duration of the simulation implying that EventIds cannot be reused after the Event has been executed. | NOTE The EventId must only be unique within the Scheduler context; the Event Manager service uses the same EventId type, but uniqueness across services is not required.
ECSS-E-ST-40-07C Rev.1 | ECSS - Current v1.0 | 5.3.3k | Requirement | ECSS-E-ST-40-07_1630215 | 1 | Created | The IScheduler RemoveEvent method shall remove an already scheduled Event from the Scheduler, with the following argument and behaviour: 1. Argument: (a) “event” giving the unique identifier of the Event. 2. Behaviour: (a) If the given EventId does not identify an Event currently in the Scheduler, it throws an InvalidEventId exception as per InvalidEventId.h in [SMP_FILES]; (b) If the EventId is identical to the current executing Event in the schedule, then it still proceeds to finish normally; however, it is not executed again, as if its repeat count changed to 0 via SetEventRepeat; (c) If the EventId is not identical to the current executing Event in the schedule, then the Event is simply removed from the scheduler and never executed, regardless of its remaining repetitions. | NOTE To item (b): setting the repeat count to 0 implies that the Event is removed from the scheduler immediately after it is executed.
ECSS-E-ST-40-07C Rev.1 | ECSS - Current v1.0 | 5.3.3l | Requirement | ECSS-E-ST-40-07_1630216 | 1 | Created | The IScheduler SetEventSimulationTime method shall update the Simulation time of the next execution of an Event with the following arguments and behaviour: 1. Arguments: (a) “event” giving the unique identifier of the Event; (b) “simulationTime” giving the relative time from now until the next execution of the Event. 2. Behaviour: (a) If the Event identified by the given EventId is not scheduled on Simulation time, it throws an InvalidEventId exception as per Services/InvalidEventId.h in [SMP_FILES]; (b) If the Event identified by the given EventId is an immediate event, it throws an InvalidEventId exception as per Services/InvalidEventId.h in [SMP_FILES]; (c) If the Simulation Time is less than -1, the Event is never executed but instead removed immediately from the scheduler; (d) If the Simulation Time is -1, the Event is removed from the timeline, but not removed from the scheduler; (e) When the Simulation time of the next execution of an Event is updated, it takes effect on all future repeats of this Event as per the remaining “repeat” count and respecting the given cycle-time between each repeat; (f) When called during the execution of the targeted event, the provided Simulation time is used as the time for the next execution. | NOTE To (f): that means that the provided Simulation time value overrides the normal next computed valut, which is 'current simulation time + cycle time".
ECSS-E-ST-40-07C Rev.1 | ECSS - Current v1.0 | 5.3.3m | Requirement | ECSS-E-ST-40-07_1630217 | 1 | Created | The IScheduler SetEventMissionTime method shall update the Mission time of the next execution of an Event with the following arguments and behaviour: 1. Arguments: (a) “event” giving the unique identifier of the Event; (b) “missionTime” giving the time of the next execution of the Event. 2. Behaviour: (a) If the given EventId is not currently on the scheduler, it throws an InvalidEventId exception as per InvalidEventId.h in [SMP_FILES]; (b) If the Event identified by the given EventId is not scheduled on Mission time, it throws an InvalidEventId exception as per InvalidEventId.h in [SMP_FILES]; (c) If the mission time is before the current mission time, the Event is never executed but instead removed immediately from the scheduler; (d) When the Mission time of the next execution of an Event is updated, it takes effect on all future repeats of this Event as per the remaining “repeat” count and respecting the given cycle-time between each repeat.
ECSS-E-ST-40-07C Rev.1 | ECSS - Current v1.0 | 5.3.3n | Requirement | ECSS-E-ST-40-07_1630218 | 1 | Created | The IScheduler SetEventEpochTime method shall update the Epoch time of the next execution of an Event, with the following arguments and behaviour: 1. Arguments: (a) “event” giving the unique identifier of the Event; (b) “epochTime” giving the time of the next execution of the Event. 2. Behaviour: (a) If the given EventId is not currently on the scheduler, it throws an InvalidEventId exception as per Services/InvalidEventId.h in [SMP_FILES]; (b) If the Event identified by the given EventId is not scheduled on Epoch time, it throws an InvalidEventId exception as per Services/InvalidEventId.h in [SMP_FILES]; (c) If the epoch time is before the current epoch time, the Event is never executed but instead removed immediately from the scheduler; (d) When the Epoch time of the next execution of an Event is updated, it takes effect on all future repeats of this Event as per the remaining “repeat” count and respecting the given cycle-time between each repeat.
ECSS-E-ST-40-07C Rev.1 | ECSS - Current v1.0 | 5.3.3o | Requirement | ECSS-E-ST-40-07_1630219 | 1 | Created | The IScheduler SetEventZuluTime method shall update the Zulu time of the next execution of an Event, with the following arguments and behaviour: 1. Arguments: (a) “event” giving the unique identifier of the Event; (b) “zuluTime” giving the time of the next execution of the Event. 2. Behaviour: (a) If the given EventId is not currently on the scheduler, it throws an InvalidEventId exception as per Services/InvalidEventId.h in [SMP_FILES]; (b) If the Event identified by the given EventId is not scheduled on Zulu time, it throws an InvalidEventId exception as per Services/InvalidEventId.h in [SMP_FILES]; (c) If the Zulu time is before the current Zulu time, the Event is never executed but instead removed immediately from the scheduler; (d) When the Zulu time of the next execution of an Event is updated, it takes effect on all future repeats of this Event as per the remaining “repeat” count and respecting the given cycle-time between each repeat.
ECSS-E-ST-40-07C Rev.1 | ECSS - Current v1.0 | 5.3.3p | Requirement | ECSS-E-ST-40-07_1630220 | 1 | Created | The IScheduler SetEventCycleTime method shall allow to update the cycle time of an already scheduled Event, with the following arguments and behaviour: 1. Arguments: (a) “event” giving the unique identifier of the Event; (b) “cycleTime” giving the new cycle time of the Event as specified in 5.3.3c. 2. Behaviour: (a) If the given EventId is not currently on the scheduler, it throws an InvalidEventId exception as per Services/InvalidEventId.h in [SMP_FILES]; (b) If the Repeat count of the Event is not zero and CycleTime is a value less than -1 or is 0, it throws an InvalidCycleTime exception as per Services/InvalidCycleTime.h in [SMP_FILES] and the CycleTime is not updated. | NOTE The CycleTime can be set also for immediate events and events with repeat count equal to 0, as the repeat can be updated with SetEventRepeat afterwards.
ECSS-E-ST-40-07C Rev.1 | ECSS - Current v1.0 | 5.3.3q | Requirement | ECSS-E-ST-40-07_1630221 | 1 | Created | The IScheduler SetEventRepeat method shall allow to update the repeat count of an Event already scheduled with the following arguments and behaviour: 1. Arguments: (a) “event” as a unique identifier of the Event; (b) “repeat” giving the number of the Event repetitions as specified in 5.3.3b. 2. Behaviour: (a) If the given EventId is not currently on the scheduler, it throws an InvalidEventId exception as per Services/InvalidEventId.h in [SMP_FILES]; (b) If the given repeat count is not zero and CycleTime of the Event is a value less than -1 or is 0, it throws an InvalidCycleTime exception as per Services/InvalidCycleTime.h in [SMP_FILES] and the corresponding event repeat Count is not updated; (c) If the given repeat count is greater than 0 and the given EventId is identical to the one currently executing, then the scheduler executes the Event for the given repeat count, excluding the current execution; (d) If the given repeat count is 0, the Event is removed immediately after its execution is finished.
ECSS-E-ST-40-07C Rev.1 | ECSS - Current v1.0 | 5.3.3r | Requirement | ECSS-E-ST-40-07_1630222 | 1 | Created | The IScheduler GetCurrentEventId method shall return an EventId as per Services/EventId.h in [SMP_FILES], with the following behaviour: 1. If an Event is currently executing, it returns the EventId of the currently executing Event; 2. If no scheduled Event is currently executing, it returns -1. | NOTE A scheduled Event is not executing if GetCurrentEventId is called as part of the SMP global events (See clause 5.3.4).
ECSS-E-ST-40-07C Rev.1 | ECSS - Current v1.0 | 5.3.3s | Requirement | ECSS-E-ST-40-07_1630223 | 1 | Created | The IScheduler GetNextScheduledEventTime method shall return the Simulation Time of the execution of the next scheduled Simulation Time, Epoch Time or Mission Time Event. | NOTE 1 Events scheduled in Zulu Time are not considered, as these Events do not have a fixed defined Simulation Time. NOTE 2 In case of Zulu Events executed, other Events may schedule Events prior to the time returned, hence the Scheduler does not guarantee that no other Events may be executed prior to the time returned from GetNextScheduledEventTime().
ECSS-E-ST-40-07C Rev.1 | ECSS - Current v1.0 | 5.3.3t | Requirement | ECSS-E-ST-40-07_1630224 | 1 | Created | The complete state of the Scheduler, including Events scheduled using ZuluTime, shall be part of persisted data and saved/restored to/from simulation states. | NOTE 1 Zulu time events posted with absolute Zulu time are restored with the same Zulu time. The events with a Zulu time in the past are not executed; if all cycles of a Zulu time event are in the past, it is simply removed from the Scheduler. NOTE 2 Zulu time events posted with relative Zulu time are "moved" when restoring, such that the delays of the remaining executions from the "now" Zulu time at time of storing is equal to the delays of the remaining executions from the "now" Zulu time at time of restoring.
ECSS-E-ST-40-07C Rev.1 | ECSS - Current v1.0 | 5.3.3u | Requirement | ECSS-E-ST-40-07_1630225 | 1 | Created | When the SMP_EpochTimeChanged global SMP event is emitted, the events already scheduled with Epoch time shall behave as follows: (a) Non-cyclic events with Epoch Time equal to or in the future of the new Epoch Time, are executed according to the Epoch Time they were originally scheduled; (b) Non-cyclic events with Epoch Time prior the new Epoch Time, are removed from the scheduler and not executed; (c) For Cyclic Events, any repeat that falls prior the new Epoch Time is not executed and any positive repeat count is reduced according to the number of skipped executions; (d) For Cyclic Events, any repeat that is equal or after the new Epoch Time is executed according to the original Epoch Time of the repeats.
ECSS-E-ST-40-07C Rev.1 | ECSS - Current v1.0 | 5.3.3v | Requirement | ECSS-E-ST-40-07_1630226 | 1 | Created | When the SMP_MissionTimeChanged global SMP event is emitted, the events already scheduled with Mission time shall behave as follows: (a) Non-cyclic events with Mission time equal to or in the future of the new Mission Time, are executed according to the Mission Time they were originally scheduled; (b) Non-cyclic events with Mission time prior the new Mission Time, are removed from the scheduler and not executed; (c) For Cyclic Events, any repeat that falls prior the new Mission Time is not executed and any positive repeat count is reduced according to the number of skipped executions; (d) For Cyclic Events, any repeat that is equal or after the new Mission Time is executed according to the original Mission Time of the repeats.
ECSS-E-ST-40-07C Rev.1 | ECSS - Current v1.0 | 5.3.3w | Requirement | ECSS-E-ST-40-07_1630227 | 1 | Created | When the simulator is in Standby state, the scheduler shall behave as follows: 1. Events scheduled on simulation time including immediate Events, epoch and mission time are not processed; 2. Events scheduled on Zulu time are executed.
ECSS-E-ST-40-07C Rev.1 | ECSS - Current v1.0 | 5.3.3x | Requirement | ECSS-E-ST-40-07_1630228 | 1 | Created | When SetEventSimulationTime is called for the event that is currently executing, the time set shall take precedence over the cycle time configured in the event. | NOTE Meaning that the next execution occurs at the specified time and not at the time deduced from the event cycle time.
ECSS-E-ST-40-07C Rev.1 | ECSS - Current v1.0 | 5.3.3y | Requirement | ECSS-E-ST-40-07_1630229 | 1 | Created | When SetEventSimulationTime is called for the event that is currently executing, and the repetition left for the events is zero, an error shall be emitted. | NOTE 1 This call causes a contradiction, as the command is setting the time of the next execution, when there is no such execution. NOTE 2 This can be guarded by calling SetEventRepeat with a non-zero value before SetEventSimulationTime.
ECSS-E-ST-40-07C Rev.1 | ECSS - Current v1.0 | 5.3.3z | Requirement | ECSS-E-ST-40-07_1630230 | 1 | Created | The value -1 shall be a valid value for event execution time and event cycle time. | NOTE The event will not be executed until a SetEventSimulationTime is called to set a "reasonable" time on the event.
ECSS-E-ST-40-07C Rev.1 | ECSS - Current v1.0 | 5.3.3aa | Requirement | ECSS-E-ST-40-07_1630231 | 1 | Created | When SetEventRepeat is called for the event that is currently executing, the value shall be used as for deciding the re-scheduling and then decremented. | NOTE This means that setting repeat to 1 will cause the event to be repeated exactly once after the current execution.
ECSS-E-ST-40-07C Rev.1 | ECSS - Current v1.0 | 5.3.3bb | Requirement | ECSS-E-ST-40-07_1630232 | 1 | Created | The IScheduler IsEventScheduled method shall check if an event is in the scheduler or not, with the following argument and behaviour: 1. Argument: (a) “eventId” as a unique identifier of the Event. 2. Behaviour: (a) It returns true if the corresponding event has been scheduled but its start time does not yet elapse; or if it is not yet removed by RemoveEvent; or if it is currently executing; or if it has not yet finished its repeat count; (b) It returns false in any other case that does not satisfy (a). | NOTE Any EventId for which IsEventScheduled returns true is considered safe to pass to the other methods taking an EventId in parameter (like RemoveEvent) regardless of the time kind of the related event.
ECSS-E-ST-40-07C Rev.1 | ECSS - Current v1.0 | 5.3.3cc | Requirement | ECSS-E-ST-40-07_1630233 | 1 | Created | The IScheduler AddRelativeZuluTimeEvent method shall add an Event to the scheduler, with the following arguments and behaviour: 1. Arguments: (a) “entryPoint“ giving the Entry Point to be called when the Event is executed; (b) “zuluTimeDelay“ giving the Zulu time delay from now until the first call of the Entry Point; (c) “cycleTime“ giving the cycle time of the Event as specified in requirement 5.3.3c; (d) “repeat“ giving the Event repetition count as specified in requirement 5.3.3b. 2. Behaviour: (a) If the given Zulu Time delay is less than zero, it throws an InvalidEventTime exception as per Services/InvalidEventTime.h in [SMP_FILES], the Event is not added to the scheduler and never executed; (b) If Repeat is not zero and CycleTime is a value less than 1, it throws an InvalidCycleTime exception as per Services/InvalidCycleTime.h in [SMP_FILES], the Event is not added to the scheduler and never executed; (c) After adding the new Event to the scheduler, it returns the EventId as per Services/EventId.h in [SMP_FILES] identifying the added Event.
ECSS-E-ST-40-07C Rev.1 | ECSS - Current v1.0 | 5.3.4a | Requirement | ECSS-E-ST-40-07_1630234 | 1 | Created | The simulation environment shall provide an Event Manager component implementing the IEventManager interface as per Services/IEventManager.h in [SMP_FILES].
ECSS-E-ST-40-07C Rev.1 | ECSS - Current v1.0 | 5.3.4b | Requirement | ECSS-E-ST-40-07_1630235 | 1 | Created | The IEventManager QueryEventId method shall return the Event identifier for an Event, with the following argument and behaviour: 1. Argument: (a) “eventName” giving the name of the Event. 2. Behaviour: (a) If called with an empty name, it throws an InvalidEventName exception as per Services/InvalidEventName.h in [SMP_FILES]; (b) If called with the name of one of the pre-defined Event types as in Table 5‑8, it returns the corresponding EventId as in Table 5‑8; (c) If called with a non-empty event name different from all pre-defined event types as in Table 5‑8, it returns an event identifier different from all pre-defined event identifiers in Table 5‑8; (d) If called with the same name again in the context of a restored simulation, it returns always the same event identifier. | NOTE This implies that the EventManager maintains a global list of events that is persisted in the simulation state and restored when needed.
ECSS-E-ST-40-07C Rev.1 | ECSS - Current v1.0 | 5.3.4c | Requirement | ECSS-E-ST-40-07_1630236 | 1 | Created | The Event Manager shall maintain a list of pairs of unique event identifiers and entry points. | NOTE The event identifier must only be unique within the Event Manager context; the Scheduler service uses the same EventId type, but uniqueness across services is not required.
ECSS-E-ST-40-07C Rev.1 | ECSS - Current v1.0 | 5.3.4d | Requirement | ECSS-E-ST-40-07_1630237 | 1 | Created | The Event Manager shall initialise the list of pairs to be empty at creation time.
ECSS-E-ST-40-07C Rev.1 | ECSS - Current v1.0 | 5.3.4e | Requirement | ECSS-E-ST-40-07_1630238 | 1 | Created | The IEventManager Subscribe method shall allow to subscribe an entry point to a global event identifier, with the following arguments and behaviour: 1. Arguments: (a) “event” giving the ID of the event to be subscribed; (b) “entryPoint” giving a pointer to the entry point to be called when the event is emitted. 2. Behaviour: (a) If called with a pair of event identifier and entry point that is not currently in the internal list, it adds this pair to the internal list; (b) If called with a pair of event identifier and entry point that is already in the internal list, it throws an EntryPointAlreadySubscribed exception as per Services/EntryPointAlreadySubscribed.h in [SMP_FILES]; (c) If called with an event identifier that does not exist, it throws an InvalidEventId exception as per Services/InvalidEventId.h in [SMP_FILES].
ECSS-E-ST-40-07C Rev.1 | ECSS - Current v1.0 | 5.3.4f | Requirement | ECSS-E-ST-40-07_1630239 | 1 | Created | The IEventManager Unsubscribe method shall remove a pair from the list, with the following arguments and behaviour: 1. Arguments: (a) “event” giving the ID of the event to be unsubscribed; (b) “entryPoint” giving a pointer to the entry point to be unsubscribed. 2. Behaviour: (a) If called with a pair of event identifier and entry point that is currently in the internal list, it removes this pair to the internal list; (b) If called with a pair of event identifier and entry point that is not in the internal list, it throws an EntryPointNotSubscribed exception as per Services/EntryPointNotSubscribed.h in [SMP_FILES]; (c) If called with an invalid event identifier, it throws an InvalidEventId exception as per Services/InvalidEventId.h in [SMP_FILES].
ECSS-E-ST-40-07C Rev.1 | ECSS - Current v1.0 | 5.3.4g | Requirement | ECSS-E-ST-40-07_1630240 | 1 | Created | The IEventManager Emit method shall emit a specific global event to all the subscribed entry points, with the following arguments and behaviour: 1. Arguments: (a) “event” giving the ID of the event to be emitted; (b) “synchronous” giving if the event is emitted synchronously to all subscribed entry points. 2. Behaviour: (a) If the eventId is unknown to the Event Manager, it throws an InvalidEventId exception as per Services/InvalidEventId.h in [SMP_FILES]; (b) If called with an event identifier for which pairs with entry points exist in the list, then these entry points are called; (c) If more than one entry point is called, then the order of the calls is the order of subscription using the Subscribe method; (d) If called with the synchronous flag set to false, the calls to the entry points are asynchronous, such that the call to the Emit method is not blocked from returning while waiting for calls to subscribed entry points to return; (e) If called with the synchronous flag set to true, the calls to the entry points are synchronous, such that the call to the Emit method is blocked from returning until the calls to all subscribed entry points return.
ECSS-E-ST-40-07C Rev.1 | ECSS - Current v1.0 | 5.3.4h | Requirement | ECSS-E-ST-40-07_1630241 | 1 | Created | The SMP predefined global events shall only be emitted in the conditions outlined in Table 5‑8 and only by the Simulation Environment.
ECSS-E-ST-40-07C Rev.1 | ECSS - Current v1.0 | 5.3.4i | Requirement | ECSS-E-ST-40-07_1630242 | 1 | Created | The SMP predefined global events shall be emitted with the synchronous flag set as per Table 5‑8.
ECSS-E-ST-40-07C Rev.1 | ECSS - Current v1.0 | 5.3.4j | Requirement | ECSS-E-ST-40-07_1630243 | 1 | Created | While an event for a simulator state transition is emitted using the IEventManger Emit call, subscribed entry points shall not trigger another simulation state transition.
ECSS-E-ST-40-07C Rev.1 | ECSS - Current v1.0 | 5.3.4k | Requirement | ECSS-E-ST-40-07_1630244 | 1 | Created | Entry point subscription or unsubscription during the execution of the IEventManger Emit call shall be taken into account the next time Emit is called.
ECSS-E-ST-40-07C Rev.1 | ECSS - Current v1.0 | 5.3.5a | Requirement | ECSS-E-ST-40-07_1630246 | 1 | Created | The simulation environment shall provide a Resolver component implementing the IResolver interface as per Services/IResolver.h in [SMP_FILES].
ECSS-E-ST-40-07C Rev.1 | ECSS - Current v1.0 | 5.3.5b | Requirement | ECSS-E-ST-40-07_1630247 | 1 | Created | The IResolver ResolveAbsolute method shall return a reference to a Component, Field, Property, Operation, Failure, Event Sink, Event Source or Entry Point object in the simulation, with the following argument and behaviour: 1. Argument: (a) “absolutePath” giving the absolute path string of the object. 2. Behaviour: (a) If the “absolutePath” does not give the path to an object, it returns nullptr; (b) If no object with the given path can be found, it returns nullptr; (c) If “absolutePath” resolves to an object, it returns the IObject reference to the object. | NOTE 1 To allow keeping names as short as possible, and avoid dependency on the name of the simulator itself, absolute paths contain the name of either a top-level Model or Service, but not the name of the simulator, although the simulator itself is the top-level object. In fact, resolution of the absolute path “/” returns the ISimulator object itself. NOTE 2 The specification of path string is given in clause 5.1.3.
ECSS-E-ST-40-07C Rev.1 | ECSS - Current v1.0 | 5.3.5c | Requirement | ECSS-E-ST-40-07_1630248 | 1 | Created | The Resolver ResolveRelative method shall return a reference to an object in the simulation with the following arguments and behaviour: 1. Arguments: (a) “relativePath” giving a path string representing the relative path to the object; (b) “relativeRoot” being the object relative to which the path is resolved. 2. Behaviour: (a) If “relativePath” does not resolve to any object, it returns nullptr; (b) If “relativePath” resolves to an object, it returns an IObject reference to the object. | NOTE The specification of path string is given in clause 5.1.3.
ECSS-E-ST-40-07C Rev.1 | ECSS - Current v1.0 | 5.3.6a | Requirement | ECSS-E-ST-40-07_1630249 | 1 | Created | The simulation environment shall provide a Link Registry service implementing the ILinkRegistry interface as Services/ILinkRegistry.h in [SMP_FILES]. | NOTE 1 The link registry maintains a global collection of links between components, supports adding, fetching and removing all links to a given target. NOTE 2 The links include Interface Links, Event Links and Field Links.
ECSS-E-ST-40-07C Rev.1 | ECSS - Current v1.0 | 5.3.6b | Requirement | ECSS-E-ST-40-07_1630250 | 1 | Created | The ILinkRegistry AddLink method shall increment the link count between two components, with the following arguments and behaviour: 1. Arguments: (a) “source” giving the source component; (b) “target” giving the target component. 2. Behaviour (a) The link count between both components is incremented by one, taking note of a new link that has been created. | NOTE This method can be called several times with the same arguments, when a source component has several links to the same target component.
ECSS-E-ST-40-07C Rev.1 | ECSS - Current v1.0 | 5.3.6c | Requirement | ECSS-E-ST-40-07_1630251 | 1 | Created | The ILinkRegistry GetLinkCount method shall return the link count between the given source and target, with the following arguments: 1. “source” giving the source component; 2. “target” giving the target component.
ECSS-E-ST-40-07C Rev.1 | ECSS - Current v1.0 | 5.3.6d | Requirement | ECSS-E-ST-40-07_1630252 | 1 | Created | The ILinkRegistry RemoveLink method shall decrement the link count between the two components, with the following arguments and behaviour: 1. Arguments: (a) “source” giving the source component; (b) “target” giving the target component. 2. Behaviour: (a) If the link count between both components is positive, it is decremented by one, taking note that a link has been removed, and true is returned; (b) If the link count between both components is 0, false is returned. | NOTE 1 Existing links have been previously added to the service using the AddLink() method. NOTE 2 This method can be called several times with the same arguments, when several links from the source component to the same target component are removed.
ECSS-E-ST-40-07C Rev.1 | ECSS - Current v1.0 | 5.3.6e | Requirement | ECSS-E-ST-40-07_1630253 | 1 | Created | The ILinkRegistry GetLinkSources method shall return the collection of source components for which a link to the given target component has been added to the registry.
ECSS-E-ST-40-07C Rev.1 | ECSS - Current v1.0 | 5.3.6f | Requirement | ECSS-E-ST-40-07_1630254 | 1 | Created | The ILinkRegistry CanRemove method shall return whether all source components linking to the given target can be asked to remove their link(s), with the following argument and behaviour: 1. Argument: (a) “target” giving the target component of the link. 2. Behaviour: (a) If all source components linking to the given target can be asked to remove their link(s), it returns true; (b) If at least one of the source components linking to the given target cannot be asked to remove its link(s), it returns false. | NOTE Components can be asked to remove their links if they implement the optional ILinkingComponent interface.
ECSS-E-ST-40-07C Rev.1 | ECSS - Current v1.0 | 5.3.6g | Requirement | ECSS-E-ST-40-07_1630255 | 1 | Created | The ILinkRegistry RemoveLinks method shall call the RemoveLinks method of all source components that implement the optional ILinkingComponent interface with the following argument: 1. “target” giving the component from which all links to be removed.
ECSS-E-ST-40-07C Rev.1 | ECSS - Current v1.0 | 5.3.7a | Requirement | ECSS-E-ST-40-07_1630256 | 1 | Created | The simulation environment shall provide a Simulator Object implementing the ISimulator interface as per ISimulator.h in [SMP_FILES]. | NOTE 1 The ISimulator gives access to the simulation environment state and state transitions. NOTE 2 The ISimulator interface provides methods to add models and to add and retrieve simulation services.
ECSS-E-ST-40-07C Rev.1 | ECSS - Current v1.0 | 5.3.7b | Requirement | ECSS-E-ST-40-07_1630257 | 1 | Created | The Simulator Object shall have two containers as follows: 1. One “Models” container that holds simulation models with no upper limit on the number of Models to hold; 2. One “Services” container that holds simulation services with no upper limit on the number of Services to hold.
ECSS-E-ST-40-07C Rev.1 | ECSS - Current v1.0 | 5.3.7c | Requirement | ECSS-E-ST-40-07_1630258 | 1 | Created | The ISimulator interface shall be used to setup the simulation as per the following procedure: 1. Publish/Configure can be called multiple times, each time that new components are created; (a) First, the Publish method is called; (b) After returning from the Publish call, the Configure method is called. 2. After finishing the Publish/Configure calls sequence, the Connect method is called; 3. After returning from the Connect method, the Initialise method is called.
ECSS-E-ST-40-07C Rev.1 | ECSS - Current v1.0 | 5.3.7d | Requirement | ECSS-E-ST-40-07_1630259 | 1 | Created | The ISimulator Publish method shall call the Publish() method of all service and model instances in the component hierarchy that are in CSK_Created state within the simulation as per following procedure: 1. If the simulation is not in Building state, then it throws an InvalidSimulatorState exception as per InvalidSimulatorState.h in [SMP_FILES]; 2. It traverses through the "Services" container of the simulator, as follows: (a) It calls the Publish() operation of each component in CSK_Created state; (b) After calling Publish() on a service, it calls Publish() immediately on all its child components recursively. 3. After completing publication of the components in the “Services” container, it traverses through the "Models" container of the simulator as follows: (a) It calls the Publish() operation of each component in CSK_Created state; (b) After calling Publish on a model, it calls Publish() immediately on all its child components recursively.
ECSS-E-ST-40-07C Rev.1 | ECSS - Current v1.0 | 5.3.7e | Requirement | ECSS-E-ST-40-07_1630260 | 1 | Created | The ISimulator Configure method shall call the Configure() method of all service and model instances in the component hierarchy that are in CSK_Publishing state as per following procedure: 1. If the simulation is not in Building state, then it throws an InvalidSimulatorState exception as per InvalidSimulatorState.h in [SMP_FILES]; 2. It traverses through the "Services" container of the simulator. For each component, it performs the following procedure: (a) If the component is still in CSK_Created state, it first calls the Publish() operation; (b) If the component is in CSK_Published state, it calls the Configure() operation; (c) Then it immediately performs the same operation(s) recursively on all child components of the component. 3. After configuring the Services, it traverses through the "Models" container of the simulator. For each component, it performs the following procedure: (a) If the component is in CSK_Created state, it first calls the Publish() operation; (b) If the component is in CSK_Published state, it calls the Configure() operation; (c) Then it immediately performs the same operation(s) recursively on all child components of the component.
ECSS-E-ST-40-07C Rev.1 | ECSS - Current v1.0 | 5.3.7f | Requirement | ECSS-E-ST-40-07_1630261 | 1 | Created | The ISimulator Connect method shall call the Connect() method of all service and model instances in the component hierarchy that are in CSK_Configured state as per the following procedure: 1. If the simulation is not in Building state, then it throws an InvalidSimulatorState exception as per InvalidSimulatorState.h in [SMP_FILES]; 2. If Connect method is called during the execution of the global event SMP_LeaveConnecting, then it throws an InvalidSimulatorState exception as per InvalidSimulatorState.h in [SMP_FILES]; 3. It traverses through the "Services" container of the simulator and performs the following actions: (a) If the component is in CSK_Created state, it calls the Publish() operation; (b) If the component is in CSK_Published state, it calls the Configure() operation; (c) If the component is in CSK_Configured state, it calls the Connect() operation; (d) Afterwards, it performs the same operation(s) recursively on all child components of the component. 4. After connecting the services, the operation traverses through the "Models" container of the simulator performing the following actions: (a) If the component is in CSK_Created state, it calls the Publish() operation; (b) If the component is in CSK_Published state, it calls the Configure() operation; (c) If the component is in CSK_Configured state, it calls the Connect() operation; (d) Afterwards, it performs the same operation(s) recursively on all child components of the component. 5. After all component Connect() operations have been executed, it issues the global event “SMP_LeaveConnecting” via the Event Manager; 6. After returning from the “SMP_LeaveConnecting” global event, it changes the simulation state to Initialising state; 7. After entering Initialising state, it issues the global event “SMP_EnterInitialising” via the Event Manager; 8. After returning from the “SMP_EnterInitialising” global event, it calls the initialisation entry points for all models that have registered an initialisation entry point via the ISimulator AddInitEntryPoint method in the order the entry points were added; 9. After executing the entry points, it removes the entry points from the list so that in case Initialise() is called again, the same initialisation entry point is not called twice; 10. After calling all initialisation entry points, it issues the global event “SMP_LeaveInitialising” via the Event Manager; 11. After returning from the “SMP_LeaveInitialising” global event, it changes the simulation state to Standby state; 12. Finally, the global event “SMP_EnterStandby” is issued via the Event Manager.
ECSS-E-ST-40-07C Rev.1 | ECSS - Current v1.0 | 5.3.7g | Requirement | ECSS-E-ST-40-07_1630262 | 1 | Created | The ISimulator Initialise method shall call all initialisation entry points within the simulation as per the following procedure: 1. If the simulation is not in Standby state, then it throws an InvalidSimulatorState exception as per InvalidSimulatorState.h in [SMP_FILES]; 2. If Initialise method is called during the execution of the global event SMP_LeaveStandby, then it throws an InvalidSimulatorState exception as per InvalidSimulatorState.h in [SMP_FILES]; 3. If the simulation is in Standby state, it issues the global event “SMP_LeaveStandby” via the Event Manager; 4. After returning from the SMP_LeaveStandby global event, the simulator state changes to Initialising state; 5. After entering Initialising state, it issues the global event “SMP_EnterInitialising” via the Event Manager; 6. After returning from the SMP_EnterInitialising global event, it executes all entry points added via the ISimulator AddInitEntryPoint method in the order they have been added by the AddInitEntryPoint call; 7. After executing the entry points, it removes the entry points from the list so that in case Initialise is called again, the same initialisation entry point is not called twice; 8. After all entry points have been executed, it issues the global event “SMP_LeaveInitialising” via the Event Manager; 9. After returning from the “SMP_LeaveInitialising” global event, it changes the simulation state to Standby state; 10. Finally, it issues the global event “SMP_EnterStandby” via the Event Manager.
ECSS-E-ST-40-07C Rev.1 | ECSS - Current v1.0 | 5.3.7h | Requirement | ECSS-E-ST-40-07_1630263 | 1 | Created | The ISimulator Run method shall change the state from Standby to Executing as per the following procedure: 1. If the simulation is not in Standby state, then it throws an InvalidSimulatorState exception as per InvalidSimulatorState.h in [SMP_FILES]; 2. If the Run method is called during the execution of the global event SMP_LeaveStandby, then it throws an InvalidSimulatorState exception as per InvalidSimulatorState.h in [SMP_FILES]; 3. If the Run method is called during the execution of the global event SMP_EnterStandby, then it throws an InvalidSimulatorState exception as per InvalidSimulatorState.h in [SMP_FILES]; 4. If the simulation is in Standby state, it issues the global event “SMP_LeaveStandby” via the Event Manager; 5. After returning from the SMP_LeaveStandby global event, it changes the simulation state to “Executing” state; 6. After entering Executing state, it issues the global event “SMP_EnterExecuting” via the Event Manager.
ECSS-E-ST-40-07C Rev.1 | ECSS - Current v1.0 | 5.3.7i | Requirement | ECSS-E-ST-40-07_1630264 | 1 | Created | The ISimulator Hold method shall change the state from Executing to Standby with the following argument and procedure: 1. Argument: (a) “hardHold” given if the Simulation is halting immediately. 2. Procedure: (a) If the simulation is not in Executing state, then it throws an InvalidSimulatorState exception as per InvalidSimulatorState.h in [SMP_FILES]; (b) If called during the execution of the global event SMP_LeaveExecuting, then it throws an InvalidSimulatorState exception as per InvalidSimulatorState.h in [SMP_FILES]; (c) If called during the execution of the global event SMP_EnterExecuting, then it throws an InvalidSimulatorState exception as per InvalidSimulatorState.h in [SMP_FILES]; (d) If the simulation is in Executing state, it waits until the current executing event, if any, completes; (e) After the current executing event is completed and if the hardHold argument is “false”, it executes all events scheduled for the current simulation time; (f) After all events that need executing are completed, it issues the global event “SMP_LeaveExecuting” via the Event Manager; (g) After returning from the SMP_LeaveExecuting global event, it changes the simulation state to “Standby” state; (h) After entering Standby state, it issues the global event “SMP_EnterStandby” via the Event Manager. | NOTE 1 Halting the simulation with “hardHold” to “true” can cause the simulation to halt when some models have reached the current simulation time, but others not. This is useful for debugging purposes. NOTE 2 Halting the simulation with “hardHold” to “false” ensures that all simulation models have executed up until a consistent simulation time. This is useful for hardware in the loop simulations.
ECSS-E-ST-40-07C Rev.1 | ECSS - Current v1.0 | 5.3.7j | Requirement | ECSS-E-ST-40-07_1630265 | 1 | Created | The ISimulator Store method shall store the current simulation state to file, with the following argument and procedure: 1. Argument: (a) “filename” giving the name including the full path of the file to be saved. 2. Procedure: (a) If the simulation is not in Standby state, then it throws an InvalidSimulatorState exception as per InvalidSimulatorState.h in [SMP_FILES]; (b) If Store method is called during the execution of the global event SMP_LeaveStandby, then it throws an InvalidSimulatorState exception as per InvalidSimulatorState.h in [SMP_FILES]; (c) If Store method is called during the execution of the global event SMP_EnterStandby, then it throws an InvalidSimulatorState exception as per InvalidSimulatorState.h in [SMP_FILES]; (d) If the simulation is in Standby state, it issues the global event “SMP_LeaveStandby” via the Event Manager; (e) After returning from the SMP_LeaveStandby global event, it changes the simulation state to Storing state; (f) After entering Storing state, it issues the global event “SMP_ EnterStoring” via the Event Manager; (g) After returning from the “SMP_EnterStoring” event, it performs Self Persistence by calling the IPersist Store method on all simulation objects that implement the IPersist interface; (h) After Self Persistence is completed, it performs External Persistence by storing the simulation state in the file given by the “filename” argument; (i) After Store operation has been completed, it issues the global event “SMP_LeaveStoring” via the Event Manager; (j) After returning from the “SMP_LeaveStoring” event, it changes the simulation state to Standby state; (k) After entering Standby state, it issues the global event “SMP_EnterStandby” via the Event Manager. | NOTE Self-Persistence is performed prior to External Persistence during store as it allows models to update its published data prior to storing it.
ECSS-E-ST-40-07C Rev.1 | ECSS - Current v1.0 | 5.3.7k | Requirement | ECSS-E-ST-40-07_1630266 | 1 | Created | The ISimulator Restore method shall restore a simulation state from file, with the following argument and procedure: 1. Argument: (a) “filename” giving the name including the full path of the file to restore. 2. Procedure: (a) If the simulation is not in Standby state, then it returns and no action is taken; (b) If called during the execution of the global event SMP_LeaveStandby, then it throws an InvalidSimulatorState exception as per InvalidSimulatorState.h in [SMP_FILES]; (c) If called during the execution of the global event SMP_EnterStandby, then it throws an InvalidSimulatorState exception as per InvalidSimulatorState.h in [SMP_FILES]; (d) If the simulation is in Standby state, it issues the global event “SMP_LeaveStandby” via the Event Manager; (e) After returning from the SMP_LeaveStandby global event, the simulation state is changed to Restoring state; (f) After entering Restoring state, it issues the global event “SMP_EnterRestoring” via the Event Manager. (g) After returning from the “SMP_EnterRestoring” event, it performs External Persistence by restoring the simulation state from a file given by the “filename” argument; (h) After completing External Persistence, it performs Self Persistence by calling the IPersist Restore method of all simulation objects which implement the IPersist interface; (i) After Restore operation has been completed, it issues the global event “SMP_LeaveRestoring” via the Event Manager; (j) After returning from the “SMP_LeaveRestoring” event, the simulation state is changed to Standby; (k) After entering Standby state, it issues the global event “SMP_EnterStandby” via the Event Manager. | NOTE Self-Persistence is performed after to External Persistence at restore as it allows models to use its published data during the self-persistence restoration.
ECSS-E-ST-40-07C Rev.1 | ECSS - Current v1.0 | 5.3.7l | Requirement | ECSS-E-ST-40-07_1630267 | 1 | Created | The ISimulator Reconnect method shall reconnect the component hierarchy starting at the root component given as parameter, with the following argument and procedure: 1. Argument: (a) “root” giving the component in the hierarchy for which the reconnect shall start from. If nullptr is passed, the whole simulator tree is reconnected. 2. Procedure: (a) If the simulation is not in Standby state, then the method throws an InvalidSimulatorState exception as per InvalidSimulatorState.h in [SMP_FILES]; (b) If Reconnect method is called during the execution of the global event SMP_LeaveStandby, then the method throws an InvalidSimulatorState exception as per InvalidSimulatorState.h in [SMP_FILES]; (c) If Reconnect method is called during the execution of the global event SMP_EnterStandby, then the method throws an InvalidSimulatorState exception as per InvalidSimulatorState.h in [SMP_FILES]; (d) If the simulation is in Standby state, the global event “SMP_LeaveStandby” is issued via the Event Manager; (e) After returning from the SMP_LeaveStandby global event, the simulation state is changed to “Reconnecting” state. (f) After entering Reconnecting state, it issues the global event “SMP_EnterReconnecting” via the Event Manager; (g) The simulation environment ensures that all models under the given Root component parameter are published, configured and connected; (h) After Reconnect operation has been completed, it issues the global event “SMP_LeaveReconnecting” via the Event Manager; (i) After returning from the “SMP_LeaveReconnecting” event, the simulation state is changed to Standby; (j) After entering Standby state, the global event “SMP_EnterStandby” is issued via the Event Manager.
ECSS-E-ST-40-07C Rev.1 | ECSS - Current v1.0 | 5.3.7m | Requirement | ECSS-E-ST-40-07_1630268 | 1 | Created | The ISimulator Exit method shall trigger a normal termination of a simulation, as per following procedure: 1. If the simulation is not in Standby state, then it throws an InvalidSimulatorState exception as per InvalidSimulatorState.h in [SMP_FILES]; 2. If called during the execution of the global event SMP_LeaveStandby, then it throws an InvalidSimulatorState exception as per InvalidSimulatorState.h in [SMP_FILES]; 3. If called during the execution of the global event SMP_EnterStandby, then it throws an InvalidSimulatorState exception as per InvalidSimulatorState.h in [SMP_FILES]; 4. If the simulation is in Standby state, it issues the global event “SMP_LeaveStandby” via the Event Manager; 5. After returning from the SMP_LeaveStandby global event, it changes the simulation state to “Exiting” state; 6. After entering Exiting state, it issues the global event “SMP_EnterExiting” via the Event Manager; 7. The Exit method triggers a normal termination of the simulation.
ECSS-E-ST-40-07C Rev.1 | ECSS - Current v1.0 | 5.3.7n | Requirement | ECSS-E-ST-40-07_1630269 | 1 | Created | The ISimulator Abort method shall trigger an abnormal termination of a simulation, as per following procedure: 1. When called, it issues the global event “SMP_EnterAborting” via the Event Manager; 2. After returning from the “SMP_EnterAborting” event, it changes the simulation state to Aborting state; 3. After entering Aborting state, it triggers an abnormal termination of the simulation. | NOTE This method can be called from any other state.
ECSS-E-ST-40-07C Rev.1 | ECSS - Current v1.0 | 5.3.7o | Requirement | ECSS-E-ST-40-07_1630270 | 1 | Created | The ISimulator GetState method shall return the current simulator state as per SimulatorStateKind in SimulatorStateKind.h in [SMP_FILES].
ECSS-E-ST-40-07C Rev.1 | ECSS - Current v1.0 | 5.3.7p | Requirement | ECSS-E-ST-40-07_1630271 | 1 | Created | The ISimulator AddInitEntryPoint method shall add entry points to be executed in the Initialising state, as per following argument and behaviour: 1. Argument: (a) “entryPoint” giving a pointer to the entry point interface of the entry point to be added. 2. Behaviour: (a) If the simulation is not in Building, Connecting or Standby state, then it throws an InvalidSimulatorState exception as per InvalidSimulatorState.h in [SMP_FILES]; (b) If the simulation is in Building, Connecting or Standby state, it adds the entry point to the list of entry points to be executed once the simulation reaches Initialising state. (c) The ownership of the entry point remains with the caller of AddInitEntryPoint. | NOTE This allows components to subscribe to a callback during initialization phase since there are only explicit methods defined for Publish, Configure and Connect. This simplifies implementation for models that do not require initialization.
ECSS-E-ST-40-07C Rev.1 | ECSS - Current v1.0 | 5.3.7q | Requirement | ECSS-E-ST-40-07_1630272 | 1 | Created | The ISimulator AddModel method shall add a model to the Models container of the simulator, with the following argument and behaviour: 1. Argument: (a) “model” giving the model to be added. 2. Behaviour: (a) If the Simulation is not in Standby, Building, Connecting or Initializing state, it throws an InvalidSimulatorState exception as per InvalidSimulatorState.h in [SMP_FILES]; (b) If the name of the new model conflicts with the name of an existing model already added via AddModel, it throws a DuplicateName exception as per DuplicateName.h in [SMP_FILES]; (c) If the name of the new model conflicts with the name of an existing service already added via AddService, it throws a DuplicateName exception as per DuplicateName.h in [SMP_FILES]. | NOTE 1 The container for the models has no upper limit and thus the ContainerFull exception is never thrown. NOTE 2 The method never throws the InvalidObjectType exception, as it gets a component implementing the IModel interface.
ECSS-E-ST-40-07C Rev.1 | ECSS - Current v1.0 | 5.3.7r | Requirement | ECSS-E-ST-40-07_1630273 | 1 | Created | The ISimulator AddService method shall add a user-defined service to the Services container, with the following argument and behaviour: 1. Argument: (a) “service” giving the service to be added. 2. Behaviour: (a) If the Simulation is not in Building state, it throws an InvalidSimulatorState exception as per InvalidSimulatorState.h in [SMP_FILES]; (b) If the name of the new service conflicts with the name of an existing model already added via AddModel, it throws a DuplicateName exception as per DuplicateName.h in [SMP_FILES]; (c) If the name of the new service conflicts with the name of an existing service already added via AddService, it throws a DuplicateName exception as per DuplicateName.h in [SMP_FILES]. | NOTE 1 The container for the services has no upper limit and thus the ContainerFull exception is never thrown. NOTE 2 The method never throws the InvalidObjectType exception, as it gets a component implementing the IService interface. NOTE 3 It is recommended that custom services include a project or company acronym as prefix in their name, to avoid collision of service names.
ECSS-E-ST-40-07C Rev.1 | ECSS - Current v1.0 | 5.3.7s | Requirement | ECSS-E-ST-40-07_1630274 | 1 | Created | The ISimulator GetService method shall return the interface of a service with the following argument and behaviour: 1. Argument: (a) “name” giving the name of the service. 2. Behaviour: (a) If no service with the given name is found in the “Services” container as per 5.3.7ff, it returns nullptr; (b) If a service with the given name is found in the “Services” container as per 5.3.7ff, it returns a reference to that service. | NOTE For the mandatory services, it is recommended to use the dedicated convenience methods listed in requirements 5.3.7t to 5.3.7y, which are guaranteed to return valid references.
ECSS-E-ST-40-07C Rev.1 | ECSS - Current v1.0 | 5.3.7t | Requirement | ECSS-E-ST-40-07_1630275 | 1 | Created | The ISimulator GetLogger method shall return the interface of the mandatory logger service. | NOTE This is a type-safe convenience method, to avoid having to use the generic GetService() method. For the standardised services, it is recommended to use the convenience methods, which are guaranteed to return a valid reference.
ECSS-E-ST-40-07C Rev.1 | ECSS - Current v1.0 | 5.3.7u | Requirement | ECSS-E-ST-40-07_1630276 | 1 | Created | The ISimulator GetTimeKeeper method shall return the interface to the mandatory time keeper service. | NOTE This is a type-safe convenience method, to avoid having to use the generic GetService() method. For the standardised services, it is recommended to use the convenience methods, which are guaranteed to return a valid reference.
ECSS-E-ST-40-07C Rev.1 | ECSS - Current v1.0 | 5.3.7v | Requirement | ECSS-E-ST-40-07_1630277 | 1 | Created | The ISimulator GetScheduler method shall return the interface to the mandatory scheduler service. | NOTE This is a type-safe convenience method, to avoid having to use the generic GetService() method. For the standardised services, it is recommended to use the convenience methods, which are guaranteed to return a valid reference.
ECSS-E-ST-40-07C Rev.1 | ECSS - Current v1.0 | 5.3.7w | Requirement | ECSS-E-ST-40-07_1630278 | 1 | Created | The ISimulator GetEventManager method shall return the interface to the mandatory event manager service. | NOTE This is a type-safe convenience method, to avoid having to use the generic GetService() method. For the standardised services, it is recommended to use the convenience methods, which are guaranteed to return a valid reference.
ECSS-E-ST-40-07C Rev.1 | ECSS - Current v1.0 | 5.3.7x | Requirement | ECSS-E-ST-40-07_1630279 | 1 | Created | The ISimulator GetResolver method shall return the interface to the mandatory resolver service. | NOTE This is a type-safe convenience method, to avoid having to use the generic GetService() method. For the standardised services, it is recommended to use the convenience methods, which are guaranteed to return a valid reference.
ECSS-E-ST-40-07C Rev.1 | ECSS - Current v1.0 | 5.3.7y | Requirement | ECSS-E-ST-40-07_1630280 | 1 | Created | The ISimulator GetLinkRegistry method shall return the interface to the mandatory link registry service. | NOTE This is a type-safe convenience method, to avoid having to use the generic GetService() method. For the standardised services, it is recommended to use the convenience methods, which are guaranteed to return a valid reference.
ECSS-E-ST-40-07C Rev.1 | ECSS - Current v1.0 | 5.3.7z | Requirement | ECSS-E-ST-40-07_1630281 | 1 | Created | The ISimulator RegisterFactory method shall register a component factory, with the following argument and behaviour: 1. Argument: (a) “componentFactory” giving the factory to be registered. 2. Behaviour: (a) If another factory has been registered using the same unique identifier already, it raises a DuplicateUuid exception as per DuplicateUuid.h in [SMP_FILES]. | NOTE 1 The simulator can use this factory to create component instances of the component implementation in its CreateInstance() method. NOTE 2 This method is typically called early in the Building state to register the available component before the hierarchy of model instances is created.
ECSS-E-ST-40-07C Rev.1 | ECSS - Current v1.0 | 5.3.7aa | Requirement | ECSS-E-ST-40-07_1630282 | 1 | Created | The ISimulator CreateInstance method shall create an instance of a component, with the following arguments and behaviour: 1. Arguments: (a) “uuid” giving a unique identifier of the component implementation to create; (b) “name” giving the name of the new instance; (c) “description” giving the description of the new instance; (d) “parent” giving the parent object of the new instance. 2. Behaviour: (a) If the “uuid” provided does not corresponds to a registered factory through the RegisterFactory method, it returns nullptr; (b) If the name provided is not a valid object name, it raises an InvalidObjectName exception as per InvalidObjectName.h in [SMP_FILES]; (c) If the parent provided is not a valid object, it raises an InvalidParent exception as per InvalidParent.h in [SMP_FILES]; (d) If the “uuid” provided corresponds to a registered model, and name and parent are valid, it returns a reference to the newly created model with name, description and parent set as provided. | NOTE This method is typically called during the Building state when building the hierarchy of models or in the Standby state when adding new components to the hierarchy of models.
ECSS-E-ST-40-07C Rev.1 | ECSS - Current v1.0 | 5.3.7bb | Requirement | ECSS-E-ST-40-07_1630283 | 1 | Created | The ISimulator GetFactory method shall return the factory of the component with the following argument and behaviour: 1. Argument: (a) “uuid” giving a unique identifier of the component implementation. 2. Behaviour: (a) If a factory has been registered with the given “uuid”, it returns a pointer to the registered factory; (b) If no factory for the given “uuid” has been registered, it returns nullptr.
ECSS-E-ST-40-07C Rev.1 | ECSS - Current v1.0 | 5.3.7cc | Requirement | ECSS-E-ST-40-07_1630284 | 1 | Created | The ISimulator GetFactories method shall return a collection of all registered facories as per FactoryCollection in FactoryCollection.h in [SMP_FILES].
ECSS-E-ST-40-07C Rev.1 | ECSS - Current v1.0 | 5.3.7dd | Requirement | ECSS-E-ST-40-07_1630285 | 1 | Created | The ISimulator GetTypeRegistry method shall return a reference to the Type Registry.
ECSS-E-ST-40-07C Rev.1 | ECSS - Current v1.0 | 5.3.7ee | Requirement | ECSS-E-ST-40-07_1630286 | 1 | Created | The ISimulator LoadLibrary method shall load a library for a Package, with the following argument and behaviour: 1. Argument: (a) "libraryPath" to the library to load; (b) “flag” to describe visibility of the loaded library symbols for subsequently loaded libraries, whose type is an enumeration as per LibraryLoadingFlag.h in [SMP_FILES], specified in Table 5‑9. 2. Behaviour: (a) If called with an invalid libraryPath, it throws a FileNotFound exception as per FileNotFound.h in [SMP_FILES]; (b) If called with an libraryPath pointing to a library without the GetSmpVersion() function, it throws an InvalidSmpVersion exception as per InvalidSmpVersion.h in [SMP_FILES]; (c) If called with an libraryPath pointing to a library without the Initialise() function, it throws an InvalidFile exception as per InvalidFile.h in [SMP_FILES]; (d) If called with an libraryPath pointing to a library without the Finalise() function, it throws an InvalidFile exception as per InvalidFile.h in [SMP_FILES]; (e) It loads this library into memory and calls the “GetSmpVersion()” function of the library; (f) If the “GetSmpVersion()” function return value does not match ECSS_SMP_VERSION as per Version.h in [SMP_FILES], it throws an InvalidSmpVersion exception as per InvalidSmpVersion.h in [SMP_FILES]; (g) It loads this library into memory and calls the dynamic "Initialise()" function of this library; (h) If called with the LLF_LOCAL or LLF_GLOBAL flag, the value is converted to an equivalent value supported by the underlying operating system; (i) If called with the LLF_AUTO flag, the appropriate value is determined by the ISimulator implementation; (j) If called with the file name of a library, it calls the dynamic "Finalise()" function of this library when in the simulator Exiting or Aborting state. | NOTE 1 to item (h): if there is no equivalent value in the underlying operation system, its value is ignored. NOTE 2 to item (h): under the Unix-like OS, LLF_LOCAL and LLF_GLOBAL correspond respectively to the RTLD_LOCAL and RTLD_GLOBAL flags in the dlopen() system call. NOTE 3 It is expected that the Operating System loads the library into memory only once even in case this method is called multiple times.
ECSS-E-ST-40-07C Rev.1 | ECSS - Current v1.0 | 5.3.7ff | Requirement | ECSS-E-ST-40-07_1630287 | 1 | Created | The ISimulator GetContainers method shall return a ContainerCollection with two containers as follows: 1. One container called “Models” with all the models of the ISimulator; 2. One container called “Services” with all the services of the ISimulator.
ECSS-E-ST-40-07C Rev.1 | ECSS - Current v1.0 | 5.3.7gg | Requirement | ECSS-E-ST-40-07_1630288 | 1 | Created | The ISimulator GetContainer method shall return the IContainer interface to the container, with the following argument and behaviour: 1. Argument: (a) “name” of the container to be returned. 2. Behaviour: (a) If called with “Models” as argument, it returns the reference to the Models container; (b) If called with “Services” as argument, it returns the reference to the Services container; (c) If called with anything else than “Models” or “Services”, it returns nullptr.
ECSS-E-ST-40-07C Rev.1 | ECSS - Current v1.0 | 5.3.7hh | Requirement | ECSS-E-ST-40-07_1630289 | 1 | Created | The ISimulator GetParent shall return nullptr. | NOTE The Simulator is the root object in the simulator tree.
ECSS-E-ST-40-07C Rev.1 | ECSS - Current v1.0 | 5.3.7ii | Requirement | ECSS-E-ST-40-07_1630290 | 1 | Created | The ISimulator GetName shall return a valid name.
ECSS-E-ST-40-07C Rev.1 | ECSS - Current v1.0 | 5.3.8.1a | Requirement | ECSS-E-ST-40-07_1630291 | 1 | Created | The simulation environment shall provide a component implementing the IStorageReader interface as per IStorageReader.h in [SMP_FILES]. | NOTE 1 The IStoragerReader interface provides functionality to read data from storage. NOTE 2 The IStoragerReader interface allows objects implementing the IPersist interface to restore their state.
ECSS-E-ST-40-07C Rev.1 | ECSS - Current v1.0 | 5.3.8.1b | Requirement | ECSS-E-ST-40-07_1630292 | 1 | Created | The IStorageReader Restore method shall restore data from storage, with the following arguments and behaviour: 1. Arguments: (a) “address” giving the address of memory block; (b) “size”, giving the size of the memory block. 2. Behaviour: (a) It reads from the storage a memory block of the given size at the given address.
ECSS-E-ST-40-07C Rev.1 | ECSS - Current v1.0 | 5.3.8.1c | Requirement | ECSS-E-ST-40-07_1630293 | 1 | Created | The IStorageReader GetStateVectorFileName method shall return the full name including the absolute path of the file currently in use by the Storage Reader.
ECSS-E-ST-40-07C Rev.1 | ECSS - Current v1.0 | 5.3.8.1d | Requirement | ECSS-E-ST-40-07_1630294 | 1 | Created | The IStorageReader GetStateVectorFilePath method shall return a full absolute path to the directory of the file currently in use. | NOTE The path can be used when reading additional files that correspond to the file read.
ECSS-E-ST-40-07C Rev.1 | ECSS - Current v1.0 | 5.3.8.2a | Requirement | ECSS-E-ST-40-07_1630295 | 1 | Created | The simulation environment shall provide a component implementing the IStorageWriter interface as per IStorageWriter.h in [SMP_FILES]. | NOTE 1 The IStorageWriter interface provides functionality to write data to storage. NOTE 2 The IStorageWriter interface allows objects implementing the IPersist interface to store their state.
ECSS-E-ST-40-07C Rev.1 | ECSS - Current v1.0 | 5.3.8.2b | Requirement | ECSS-E-ST-40-07_1630296 | 1 | Created | The IStorageWriter Store method shall store data to storage by writing a memory block of data to the file with the following arguments: 1. “address” giving the address of memory block; 2. “size” giving the size of the memory block.
ECSS-E-ST-40-07C Rev.1 | ECSS - Current v1.0 | 5.3.8.2c | Requirement | ECSS-E-ST-40-07_1630297 | 1 | Created | The IStorageWriter GetStateVectorFileName method shall return the full name including the absolute path of the file currently in use by the Storage Writer.
ECSS-E-ST-40-07C Rev.1 | ECSS - Current v1.0 | 5.3.8.2d | Requirement | ECSS-E-ST-40-07_1630298 | 1 | Created | The IStorageWriter GetStateVectorFilePath method shall return a full absolute path to the directory of the file currently in use. | NOTE The path can be used when writing additional files that correspond to the file written.
ECSS-E-ST-40-07C Rev.1 | ECSS - Current v1.0 | 5.3.9.1a | Requirement | ECSS-E-ST-40-07_1630299 | 1 | Created | The simulation environment shall provide a component implementing the IPublication interface as per IPublication.h in [SMP_FILES]. | NOTE The IPublication interface provides functionality to allow publishing simulation model members, including fields, properties and operations.
ECSS-E-ST-40-07C Rev.1 | ECSS - Current v1.0 | 5.3.9.1b | Requirement | ECSS-E-ST-40-07_1630300 | 1 | Created | The IPublication GetTypeRegistry method shall return a reference to the Type Registry. | NOTE See clause 5.3.10 for details on the Type Registry.
ECSS-E-ST-40-07C Rev.1 | ECSS - Current v1.0 | 5.3.9.1c | Requirement | ECSS-E-ST-40-07_1630301 | 1 | Created | The IPublication PublishOperation method shall allow publishing of an operation, with the following arguments and behaviour: 1. Arguments: (a) “name” giving the operation name; (b) “description” giving the operation description; (c) “view” giving the visibility of the operation. 2. Behaviour: (a) If an Operation with the same Name is already published, it updates the “Description” and “View” of the previous publication, clears all published Parameters for the Operation, and returns the same IPublishOperation of the previously published Operation; (b) If an Operation with the same Name is not published, it creates a new IPublishOperation instance and returns it. (c) If the component that publishes the Operation does not implement IDynamicInvocation, it throws a NoDynamicInvocation exception as per NoDynamicInvocation.h in [SMP_FILES]. | NOTE 1 The returned IPublishOperation interface allows callers of PublishOperation to publish parameters and return value of the operation. NOTE 2 See clause 5.2.12.2 for details on how to publish a complete operation including its parameters.
ECSS-E-ST-40-07C Rev.1 | ECSS - Current v1.0 | 5.3.9.1d | Requirement | ECSS-E-ST-40-07_1630302 | 1 | Created | The IPublication PublishProperty method shall allow publishing a property, with the following arguments and behaviour: 1. Arguments: (a) “name“ giving the property name; (b) “description“ giving the property description; (c) “typeUuid“ giving the property type; (d) “accessKind“ giving the property access restrictions as per AccessKind.h in [SMP_FILES] allowing the following values: (1) Read and write; (2) Read only; (3) Write only. (e) “view“ giving its view kind attribute as per ViewKind.h in [SMP_FILES]. 2. Behaviour: (a) If the given UUID is not a UUID of a registered type, it throws a TypeNotRegistered exception as per Publication/TypeNotRegistered.h in [SMP_FILES]; (b) If the given UUID is not an UUID of a Simple Type, it throws InvalidType as per InvalidType.h in [SMP_FILES]; (c) If the component that publishes the Property does not implement IDynamicInvocation, it throws a NoDynamicInvocation exception as per NoDynamicInvocation.h in [SMP_FILES]; (d) If a Property with the same Name is already published, it updates the “description”, “uuid”, “accessKind” and “view” of the previous Property and returns the previous IProperty object; (e) Otherwise, it creates and returns a new IProperty object. | NOTE to item (a): The UUID stored in the TypeNotRegistered exception is the UUID given to PublishProperty.
ECSS-E-ST-40-07C Rev.1 | ECSS - Current v1.0 | 5.3.9.1e | Requirement | ECSS-E-ST-40-07_1630303 | 1 | Created | The IPublication GetProperties method shall return a collection of published properties as per PropertyCollection in PropertyCollection.h in [SMP_FILES] that is identical to the collection of properties published through the PublishProperty() operations in 5.3.9.1j and 5.3.9.1s.
ECSS-E-ST-40-07C Rev.1 | ECSS - Current v1.0 | 5.3.9.1f | Requirement | ECSS-E-ST-40-07_1630304 | 1 | Created | The IPublication GetOperations method shall return a collection of published operations as per OperationCollection in OperationCollection.h in [SMP_FILES] that is identical to the collection of operations published through the PublishOperation() operations in 5.3.9.1i and 5.3.9.1r.
ECSS-E-ST-40-07C Rev.1 | ECSS - Current v1.0 | 5.3.9.1g | Requirement | ECSS-E-ST-40-07_1630305 | 1 | Created | The IPublication Unpublish method shall release all data published earlier via the Publish operations. | NOTE This is called prior to deleting the component that has called into a specific IPublication instance.
ECSS-E-ST-40-07C Rev.1 | ECSS - Current v1.0 | 5.3.9.1h | Requirement | ECSS-E-ST-40-07_1630306 | 1 | Created | The IPublication PublishOperation method shall allow publishing an operation, with the following arguments and behaviour: 1. Arguments: (a) "operation" giving the IOperation object. 2. Behaviour: (a) If the operation parent object, obtained by calling the GetParent method on the operation argument, does not implement IDynamicInvocation, it throws a NoDynamicInvocation exception as per NoDynamicInvocation.h in [SMP_FILES]; (b) If an Operation with the same Name is already published, it stores the operation argument as a replacement of the previously published operation; (c) If an Operation with the same Name is not published, it stores the provided instance. | NOTE The ownership of the published operation remains with the publishing component.
ECSS-E-ST-40-07C Rev.1 | ECSS - Current v1.0 | 5.3.9.1i | Requirement | ECSS-E-ST-40-07_1630307 | 1 | Created | The IPublication PublishProperty method shall allow publishing a property, with the following arguments and behaviour: 1. Arguments: (a) "property" giving the IProperty object. 2. Behaviour: (a) If the property parent object, obtained by calling the GetParent method on the property argument, does not implement IDynamicInvocation, it throws a NoDynamicInvocation exception as per NoDynamicInvocation.h in [SMP_FILES]; (b) If a Property with the same Name is already published, it stores the property argument as a replacement of the previously published property; (c) If a Property with the same Name is not published, it stores the provided instance. | NOTE The ownership of the published property remains with the publishing component.
ECSS-E-ST-40-07C Rev.1 | ECSS - Current v1.0 | 5.3.9.1j | Requirement | ECSS-E-ST-40-07_1630308 | 1 | Created | The IPublication GetOperation method shall return the Operation object with the following arguments and behaviour: 1. Arguments: (a) “name” giving the Operation name to get. 2. Behaviour: (a) If the Operation with the given name argument does not exist, it returns nullptr; (b) If the Operation with the given name argument exists, it returns the corresponding IOperation object.
ECSS-E-ST-40-07C Rev.1 | ECSS - Current v1.0 | 5.3.9.1k | Requirement | ECSS-E-ST-40-07_1630309 | 1 | Created | The IPublication GetProperty method shall return the Property object with the following arguments and behaviour: 1. Arguments: (a) “name” giving the Property name to get. 2. Behaviour: (a) If the Property with the given name argument does not exist, it returns nullptr; (b) If the Property with the given name argument exists, it returns the corresponding IProperty object.
ECSS-E-ST-40-07C Rev.1 | ECSS - Current v1.0 | 5.3.9.1l | Requirement | ECSS-E-ST-40-07_1630310 | 1 | Created | All IPublication Publish methods shall throw an InvalidObjectName exception as per InvalidObjectName.h in [SMP_FILES] if the name given in the arguments is invalid as per requirement 5.2.1a.
ECSS-E-ST-40-07C Rev.1 | ECSS - Current v1.0 | 5.3.9.1m | Requirement | ECSS-E-ST-40-07_1630311 | 1 | Created | All IPublication Publish methods shall throw a DuplicateName exception as per DuplicateName.h in [SMP_FILES] if the name given in the arguments has already been published for another different SMP object kind within the same parent. | NOTE This requirement is a direct consequence of 5.2.1b.
ECSS-E-ST-40-07C Rev.1 | ECSS - Current v1.0 | 5.3.9.2a | Requirement | ECSS-E-ST-40-07_1630312 | 1 | Created | The simulation environment shall provide a component implementing the IPublishOperation interface as per Publication/IPublishOperation.h in [SMP_FILES].
ECSS-E-ST-40-07C Rev.1 | ECSS - Current v1.0 | 5.3.9.2b | Requirement | ECSS-E-ST-40-07_1630313 | 1 | Created | The IPublishOperation PublishParameter method shall allow publishing parameters of an operation, with the following arguments and behaviour: 1. Arguments: (a) “name” giving the parameter name; (b) “description” giving the parameter description; (c) “typeUuid” giving the parameter type identifier in the Type Registry; (d) “direction” giving the parameter direction as per Publication/ParameterDirectionKind.h in [SMP_FILES] allowing the following values: (1) “In” for read only parameters that are not changed by the operation; (2) “Out” for write only parameters where no initial value is specified but the operation provides an output value; (3) “InOut” for both read and write parameters; (4) “Return” for the operation return value. 2. Behaviour: (a) If the name of the new parameter to be published is already used by another published parameter by the same Operation, it throws DuplicateName as per DuplicateName.h in [SMP_FILES]; (b) If the given UUID is not a valid UUID of a registered type, it throws TypeNotRegistered as per Publication/TypeNotRegistered.h in [SMP_FILES]; (c) If the given UUID is not an UUID of a simple type, it throws InvalidType as per InvalidType.h in [SMP_FILES]; (d) If the name of the new parameter to be published is not a valid object name, it throws InvalidObjectName as per InvalidObjectName.h in [SMP_FILES]; (e) If the parameter to be published has direction Return and the Operation already has a published Parameter with direction Return, it throws InvalidParameterDirection as per Publication/InvalidParameterDirection.h in [SMP_FILES].
ECSS-E-ST-40-07C Rev.1 | ECSS - Current v1.0 | 5.3.9.3a | Requirement | ECSS-E-ST-40-07_1630314 | 1 | Created | The simulation environment shall provide a component implementing the IPublishField interface as per Publication/IPublishField.h in [SMP_FILES]. | NOTE The IPublishField interface provides functionality to allow publishing simulation model fields.
ECSS-E-ST-40-07C Rev.1 | ECSS - Current v1.0 | 5.3.9.3b | Requirement | ECSS-E-ST-40-07_1630315 | 1 | Created | The first IPublishField PublishField overloaded method shall allow publishing of a primitive type field, with the following arguments and behaviour: 1. Arguments: (a) “name” giving the field name; (b) “description” giving the field description; (c) “address” giving the pointer to the address where the value of the field is found supporting the following pointer types: (1) Char8, (2) Bool, (3) Int8, (4) Int16, (5) Int32, (6) Int64, (7) UInt8, (8) UInt16, (9) UInt32, (10) UInt64, (11) Float32, (12) Float64. (d) “view” giving the fields view attribute as per ViewKind.h in [SMP_FILES]; (e) “state” given if the field is part of the simulation state when storing or restoring or not; (f) “input” giving if the field is an input field or not; (g) “output” giving if the field is an output field or not. 2. Behaviour: (a) If the name of the new field to be published is already used by another published field in the same parent object, it throws DuplicateName as per DuplicateName.h in [SMP_FILES]; (b) Otherwise, it creates and returns a new IField object. | NOTE 1 The view kind attribute is specified in Table 4‑2. NOTE 2 There is no publishing call for String8 as it relies on dynamically allocated memory areas, hence cannot be published like the other primitive types. NOTE 3 Duration and DateTime cannot be supported in the same way, as they are not strong types (they are defined to be identical to Int64, but with a different semantic). For publication of Duration and DateTime, PublishField with UUID is used.
ECSS-E-ST-40-07C Rev.1 | ECSS - Current v1.0 | 5.3.9.3c | Requirement | ECSS-E-ST-40-07_1630316 | 1 | Created | The second IPublishField overloaded PublishField method shall allow publishing a field against a type found in the Type Registry, with the following arguments and behaviour: 1. Arguments: (a) “name” giving the field name; (b) “description” giving the field description; (c) “address” giving the field memory address; (d) “typeUuid” giving the field type; (e) “view” giving the fields view attribute as per ViewKind.h in [SMP_FILES]; (f) “state” given if the field is part of the simulation state when storing or restoring or not; (g) “input” giving if the field is an input field or not; (h) “output” giving if the field is an output field or not. 2. Behaviour: (a) If the name of the new field to be published is already used by another published field in the same parent object, it throws DuplicateName as per DuplicateName.h in [SMP_FILES]; (b) If the given UUID is not a UUID of a valid registered type, it throws TypeNotRegistered as per Publication/TypeNotRegistered.h in [SMP_FILES]; (c) If the given UUID is the UUID of the String8 type or of an Array of String8 type, it throws InvalidType as per InvalidType.h in [SMP_FILES]; (d) Otherwise, it creates and returns a new IField object. | NOTE 1 The UUID stored in the TypeNotRegistered exception is the UUID given to PublishField. NOTE 2 The view kind attribute is specified in Table 4‑2.
ECSS-E-ST-40-07C Rev.1 | ECSS - Current v1.0 | 5.3.9.3d | Requirement | ECSS-E-ST-40-07_1630317 | 1 | Created | The third IPublishField PublishField overloaded method shall allow publishing a field that implements IField, with the following argument and behaviour: 1. Argument: (a) “field” giving a pointer to the field IField interface. 2. Behaviour: (a) If the name of the new field to be published is already used by another published field in the same parent object, it throws DuplicateName as per DuplicateName.h in [SMP_FILES]. | NOTE 1 All additional data defining the field is available via the operations supported by the IField interface. NOTE 2 The ownership of the published field remains with the publishing component.
ECSS-E-ST-40-07C Rev.1 | ECSS - Current v1.0 | 5.3.9.3e | Requirement | ECSS-E-ST-40-07_1630318 | 1 | Created | The IPublishField PublishArray method shall publish an array of simple types that can be mapped to a primitive type, with the following arguments and behaviour: 1. Arguments: (a) “name” giving the array name; (b) “description” giving the array description; (c) “count” giving the size of an array; (d) “address” giving the array memory address of the first element; (e) “type” giving the type of each array item; (f) “view” giving the array view attribute as per ViewKind.h in [SMP_FILES]; (g) “state” given if the array is part of the simulation state when storing or restoring or not; (h) “input” giving if the array is an input field or not; (i) “output” giving if the array is an output field or not. 2. Behaviour: (a) If the name of the new field to be published is already used by another published field in the same parent object, it throws DuplicateName as per DuplicateName.h in [SMP_FILES]; (b) If the given type is String8, it throws InvalidType as per InvalidType.h in [SMP_FILES]; (c) Otherwise, it creates and returns an ISimpleArrayField object.
ECSS-E-ST-40-07C Rev.1 | ECSS - Current v1.0 | 5.3.9.3f | Requirement | ECSS-E-ST-40-07_1630319 | 1 | Created | The IPublishField PublishArray method shall allow to publish arrays of any type by allowing each element of the array to be published individually, with the following arguments and behaviour: 1. Arguments: (a) “name” giving the array name; (b) “description” giving the array description. 2. Behaviour: (a) If the name of the new field to be published is already used by another published field in the same parent object, it throws DuplicateName as per DuplicateName.h in [SMP_FILES]; (b) A pointer to an IPublishField object is returned. | NOTE 1 The returned IPublishField interface allows callers of PublishArray to publish each element of the array individually. NOTE 2 See clause 5.2.12.2 for details on how to publish each element individually.
ECSS-E-ST-40-07C Rev.1 | ECSS - Current v1.0 | 5.3.9.3g | Requirement | ECSS-E-ST-40-07_1630320 | 1 | Created | The IPublishField PublishStructure method shall allow publishing a structure by allowing each child element to be published individually, with the following arguments and behaviour: 1. Arguments: (a) “name” giving the struct name; (b) “description” giving the struct description. 2. Behaviour: (a) If the name of the new field to be published is already used by another published field in the same parent object, it throws DuplicateName as per DuplicateName.h in [SMP_FILES]; (b) A pointer to an IPublishField object is returned. | NOTE 1 The returned IPublishField interface allows callers of PublishStructure to publish each element of the struct individually. NOTE 2 See clause 5.2.12.2 for details on how to publish each element individually.
ECSS-E-ST-40-07C Rev.1 | ECSS - Current v1.0 | 5.3.9.3h | Requirement | ECSS-E-ST-40-07_1630321 | 1 | Created | The IPublishField GetField method shall return an interface to a field, with the following argument and behaviour: 1. Argument: (a) “fullName“ giving the path relative to the component. 2. Behaviour: (a) If no field exists with the given fully qualified name, it returns nullptr; (b) If the field matching the given fully qualified name has a simple type, it returns an ISimpleField instance; (c) If the field matching the given fully qualified name is an Array Field, it returns an IArrayField instance; (d) If the field matching the given fully qualified name is a Structure Field, it returns an IStructureField instance; (e) If the field matching the given fully qualified name is a Simple Array Field, it returns an ISimpleArrayField instance; (f) If the field matching the given fully qualified name is an item of a simple Array Field, it returns nullptr; (g) If the field matching the given fully qualified name is an output field, it returns an IOutputField instance. | NOTE 1 to item (f): To get the corresponding simple value in this case, it is recommended to call IComponent.GetSimpleValue. NOTE 2 to item (g): The path relative to the component is constructed as per clause5.1.3. Examples: · MyStructuredField.InnerField · MyArrayField[2] · MyStructuredField.ArrayInnerField[2]
ECSS-E-ST-40-07C Rev.1 | ECSS - Current v1.0 | 5.3.9.3i | Requirement | ECSS-E-ST-40-07_1630322 | 1 | Created | The IPublishField GetFields method shall return a collection of published fields as per FieldCollection in FieldCollection.h in [SMP_FILES] that is identical to the collection of fields published through the PublishField() operations in 5.3.9.3b to 5.3.9.3g.
ECSS-E-ST-40-07C Rev.1 | ECSS - Current v1.0 | 5.3.10.1a | Requirement | ECSS-E-ST-40-07_1630323 | 1 | Created | The simulation environment shall provide, via the IPublication interface, a Type Registry publication implementing the ITypeRegistry interface as Publication/ITypeRegistry.h in [SMP_FILES]. | NOTE This interface defines a registration mechanism for user defined types.
ECSS-E-ST-40-07C Rev.1 | ECSS - Current v1.0 | 5.3.10.1b | Requirement | ECSS-E-ST-40-07_1630324 | 1 | Created | The Type Registry shall contain all pre-defined SMP value types with their pre-defined universally unique identifiers as per ecss.smp.l1.smpcat in [SMP_FILES]. | NOTE It is not mandatory for the models to make use of the Type Registry.
ECSS-E-ST-40-07C Rev.1 | ECSS - Current v1.0 | 5.3.10.1c | Requirement | ECSS-E-ST-40-07_1630325 | 1 | Created | The ITypeRegistry GetType method shall return the interface to the requested primitive type, with the following argument: 1. “type” giving a primitive type kind. | NOTE This method can be used to map primitive types to the IType interface to treat all types identically.
ECSS-E-ST-40-07C Rev.1 | ECSS - Current v1.0 | 5.3.10.1d | Requirement | ECSS-E-ST-40-07_1630326 | 1 | Created | The ITypeRegistry GetType method shall return the interface to the requested type, with the following argument and behaviour: 1. Argument: (a) “typeUuid” giving the UUID for which the type is returned. 2. Behaviour: (a) If no type with the registered UUID is found, it returns nullptr. | NOTE This method can be used to find out whether a specific type has been registered before.
ECSS-E-ST-40-07C Rev.1 | ECSS - Current v1.0 | 5.3.10.1e | Requirement | ECSS-E-ST-40-07_1630327 | 1 | Created | The ITypeRegistry AddFloatType method shall return the interface to a new Float type, with the following arguments and behaviour: 1. Arguments: (a) “name” giving the name of the registered type; (b) “description” giving the description of the registered type; (c) “typeUuid” giving the universally unique identifier of the registered type; (d) “minimum” giving the minimum value for float; (e) “maximum” giving the maximum value for float; (f) “minIncluded” giving whether the minimum value is valid or not; (g) “maxIncluded” giving whether the maximum value is valid or not; (h) “unit” giving the unit of the type; (i) “type” giving the primitive type to use for the Float type. 2. Behaviour: (a) If the given Name is not a valid object name, it throws InvalidObjectName as per InvalidObjectName.h in [SMP_FILES]; (b) If the Primitive Type given is not a Float type, it throws an InvalidPrimitiveType exception as per Publication/InvalidPrimitiveType.h in [SMP_FILES]; (c) If another type with the same UUID is already registered, it throws a TypeAlreadyRegistered exception as per Publication/TypeAlreadyRegistered.h in [SMP_FILES]. | NOTE 1 IComponent and IDynamicInvocation support fields, parameters and operations of Float types via the PTK_Float32 and PTK_Float64 primitive type, as a Float is mapped either to Float32 or Float64. NOTE 2 In the type registry, name duplication is possible as long as the UUID is unique.
ECSS-E-ST-40-07C Rev.1 | ECSS - Current v1.0 | 5.3.10.1f | Requirement | ECSS-E-ST-40-07_1630328 | 1 | Created | The ITypeRegistry AddIntegerType method shall return the interface to a new Integer type, with the following arguments and behaviour: 1. Arguments: (a) “name” giving the name of the registered type; (b) “description” giving the description of the registered type; (c) “typeUuid” giving the universally unique identifier of the registered type; (d) “minimum” giving the minimum allowed value for integer; (e) “maximum” giving the maximum allowed value for integer; (f) “unit” giving the unit of the type; (g) “primitiveType” giving the primitive type to use for the Integer type. 2. Behaviour: (a) If the given Name is not a valid object name, it throws InvalidObjectName as per InvalidObjectName.h in [SMP_FILES]; (b) If the Primitive Type given is not an Integer type, it throws an InvalidPrimitiveType exception as per Publication/InvalidPrimitiveType.h in [SMP_FILES]; (c) If another type with the same UUID is already registered, it throws a TypeAlreadyRegistered exception as per Publication/TypeAlreadyRegistered.h in [SMP_FILES]. | NOTE IComponent and IDynamicInvocation support fields, parameters and operations of Integer types via the PTK_Int primitive types, as an Integer is mapped to one of Int8 / Int16 / Int32 / Int64 / UInt8 / UInt16 / UInt32 / UInt64.
ECSS-E-ST-40-07C Rev.1 | ECSS - Current v1.0 | 5.3.10.1g | Requirement | ECSS-E-ST-40-07_1630329 | 1 | Created | The ITypeRegistry AddEnumerationType method shall return the interface to a new Enumeration type, with the following arguments and behaviour: 1. Arguments: (a) “name” giving the name of the registered type; (b) “description” giving the description of the registered type; (c) “typeUuid” giving the universally unique identifier (UUID) of the registered type. 2. Behaviour: (a) If the given Name is not a valid object name, it throws InvalidObjectName as per InvalidObjectName.h in [SMP_FILES]; (b) If another type with the same UUID is already registered, it throws a TypeAlreadyRegistered exception as per Publication/TypeAlreadyRegistered.h in [SMP_FILES].
ECSS-E-ST-40-07C Rev.1 | ECSS - Current v1.0 | 5.3.10.1h | Requirement | ECSS-E-ST-40-07_1630330 | 1 | Created | The ITypeRegistry AddArrayType method shall return the interface to a new Array type, with the following arguments and behaviour: 1. Arguments: (a) “name” giving the name of the registered type; (b) “description” giving the description of the registered type; (c) “typeUuid” giving the universally unique identifier of the registered type; (d) “itemTypeUuid” giving the universally unique identifier of the Type of the array items; (e) “itemSize” giving the size of an array item in bytes, taking possible padding into account, as it can be used by the simulation environment to calculate the memory offset between array items; (f) “arrayCount” giving the number of elements in the array; (g) “simpleArray” giving a flag whether a field of this array type is to be implemented as ISimpleArrayField or as IArrayField. 2. Behaviour: (a) If the given Name is not a valid object name, it throws InvalidObjectName as per InvalidObjectName.h in [SMP_FILES]; (b) If another type with the same typeUuid already is registered, it throws a TypeAlreadyRegistered exception as per Publication/TypeAlreadyRegistered.h in [SMP_FILES]; (c) If the itemTypeUuid is not yet registered, it throws a TypeNotRegistered exception as per Publication/TypeNotRegistered.h in [SMP_FILES]; (d) If simpleArray is true and itemTypeUuid does not resolve in a simple type, it throws a InvalidArrayItemType exception as per Publication/ InvalidArrayItemType.h in [SMP_FILES]; (e) Otherwise, the array type is added to the Type Registry.
ECSS-E-ST-40-07C Rev.1 | ECSS - Current v1.0 | 5.3.10.1i | Requirement | ECSS-E-ST-40-07_1630331 | 1 | Created | The ITypeRegistry AddStringType method shall return the interface to a new String type, with the following arguments and behaviour: 1. Arguments: (a) “name” giving the name of the registered type; (b) “description” giving the description of the registered type; (c) “typeUuid” giving the universally unique identifier of the registered type; (d) “length” giving the maximum length of the string. 2. Behaviour: (a) If the given Name is not a valid object name, it throws InvalidObjectName as per InvalidObjectName.h in [SMP_FILES]; (b) If another type with the same UUID is already registered, it throws a TypeAlreadyRegistered exception as per Publication/TypeAlreadyRegistered.h in [SMP_FILES].
ECSS-E-ST-40-07C Rev.1 | ECSS - Current v1.0 | 5.3.10.1j | Requirement | ECSS-E-ST-40-07_1630332 | 1 | Created | The ITypeRegistry AddStructureType method shall return the interface to a new Structure type that allows adding fields, with the following arguments and behaviour: 1. Arguments: (a) “name” giving name of the registered type; (b) “description” giving description of the registered type; (c) “typeUuid” giving the universally unique identifier of the registered type. 2. Behaviour: (a) If the given Name is not a valid object name, it throws InvalidObjectName as per InvalidObjectName.h in [SMP_FILES]; (b) If another type with the same UUID is already registered, it throws a TypeAlreadyRegistered exception as per Publication/TypeAlreadyRegistered.h in [SMP_FILES].
ECSS-E-ST-40-07C Rev.1 | ECSS - Current v1.0 | 5.3.10.1k | Requirement | ECSS-E-ST-40-07_1630333 | 1 | Created | The ITypeRegistry AddClassType method shall return the interface to a new Class type that allows adding fields, with the following arguments and behaviour: 1. Arguments: (a) “name” giving name of the registered type; (b) “description” giving description of the registered type; (c) “typeUuid” giving the universally unique identifier of the registered type; (d) "baseClassUuid" giving the universally unique identifier of the base class, or Uuid_Void when the Class has no base Class. 2. Behaviour: (a) If the given Name is not a valid object name, it throws InvalidObjectName as per InvalidObjectName.h in [SMP_FILES]; (b) If another type with the same UUID is already registered, it throws a TypeAlreadyRegistered exception as per Publication/TypeAlreadyRegistered.h in [SMP_FILES]; (c) If the baseClassUuid is not yet registered, it throws a TypeNotRegistered exception as per Publication/TypeNotRegistered.h in [SMP_FILES]; (d) If the baseClassUuid is not Uuid_Void and is not an UUID of a Class Type, it throws InvalidType as per InvalidType.h in [SMP_FILES]; (e) Otherwise the class type is added to the registry.
ECSS-E-ST-40-07C Rev.1 | ECSS - Current v1.0 | 5.3.10.2a | Requirement | ECSS-E-ST-40-07_1630334 | 1 | Created | The simulation environment shall provide a class implementing the IType interface as per Publication/IType.h in [SMP_FILES].
ECSS-E-ST-40-07C Rev.1 | ECSS - Current v1.0 | 5.3.10.2b | Requirement | ECSS-E-ST-40-07_1630335 | 1 | Created | The IType GetPrimitiveTypeKind method shall return the primitive type kind as per PrimitiveTypes.h in [SMP_FILES] for types in the type registry as follows: 1. If the type cannot be mapped to a primitive type kind, it returns PTK_None; 2. If the type is registered as a derived type of one of the primitive types, it returns the Primitive type kind; 3. If the type is one of the primitive types themselves, it returns the corresponding primitive type kind. | NOTE 1 The primitive types are specified in Table 5‑1. NOTE 2 Types that cannot be mapped to a primitive type include: · Arrays registered via ITypeRegistry AddArrayType; · Structures registered via ITypeRegistry AddStructureType; · Classes registered via ITypeRegistry AddClassType. NOTE 3 Derived types include: · Enumerations registered via ITypeRegistry AddEnumerationType; · Strings registered via ITypeRegistry AddStringType; · Integer types registered via the ITypeRegistry AddIntegerType; · Float types registered via the ITypeRegistry AddFloatType.
ECSS-E-ST-40-07C Rev.1 | ECSS - Current v1.0 | 5.3.10.2c | Requirement | ECSS-E-ST-40-07_1630336 | 1 | Created | The IType GetUuid method shall return the Universally Unique Identifier of the type.
ECSS-E-ST-40-07C Rev.1 | ECSS - Current v1.0 | 5.3.10.2d | Requirement | ECSS-E-ST-40-07_1630337 | 1 | Created | The IType Publish method shall allow publishing a new field in a receiver, with the following arguments and behaviour: 1. Arguments: (a) “receiver” giving the publishing interface to publish against; (b) “name” giving the name of instance; (c) “description” giving the description of instance; (d) “address” giving the address of instance; (e) “viewKind” giving the visibility of instance; (f) “state” giving if the instance is part of the simulation state or not; (g) “input” giving if writing to the instance is allowed; (h) “output” giving if reading from the instance is allowed. 2. Behaviour: (a) If the name of the new field to be published is not a valid object name, it throws InvalidObjectName as per InvalidObjectName.h in [SMP_FILES]; (b) If the name of the new field to be published is already used by another published field in the same parent object, it throws DuplicateName as per DuplicateName.h in [SMP_FILES]; (c) If the UUID of the IType being published is not a valid registered type, it throws TypeNotRegistered as per Publication/TypeNotRegistered.h in [SMP_FILES]; (d) If the UUID of the IType being published is the UUID of the String8 type or of an Array of String8 type, it throws InvalidType as per InvalidType.h in [SMP_FILES]; (e) Otherwise, it creates and returns a new IField object. | NOTE Using the IType Publish method is an alternative method to publish a field than using the IPublication publishing methods.
ECSS-E-ST-40-07C Rev.1 | ECSS - Current v1.0 | 5.3.10.3a | Requirement | ECSS-E-ST-40-07_1630338 | 1 | Created | The simulation environment shall provide a class implementing the IStructureType interface as per Publication/IStructureType.h in [SMP_FILES].
ECSS-E-ST-40-07C Rev.1 | ECSS - Current v1.0 | 5.3.10.3b | Requirement | ECSS-E-ST-40-07_1630339 | 1 | Created | The IStructureType AddField method shall add a field to the structure, with the following arguments and behaviour: 1. Arguments: (a) “Name” giving the name of the field; (b) “Description” giving the description of the field; (c) “Uuid” giving the universally unique identifier of the field Type, as a value type; (d) “offset” giving the memory offset of field relative to the Structure; (e) “ViewKind” giving the visibility of the instance; (f) “state” giving if the instance is part of the simulation state or not; (g) “input” giving if the field is an input field or not; (h) “output” giving if the field is an output field or not. 2. Behaviour: (a) If the given Name is not a valid object name, it throws InvalidObjectName as per InvalidObjectName.h in [SMP_FILES]; (b) If the given Name is already used by another published field by the same StructureType, it throws a DuplicateName exception as per DuplicateName.h in [SMP_FILES]; (c) If the Uuid is not yet registered, it throws a TypeNotRegistered exception as per Publication/TypeNotRegistered.h in [SMP_FILES]; (d) If the given UUID is the UUID of the String8 type or of an Array of String8 type, it throws InvalidType as per InvalidType.h in [SMP_FILES];
ECSS-E-ST-40-07C Rev.1 | ECSS - Current v1.0 | 5.3.10.4a | Requirement | ECSS-E-ST-40-07_1630340 | 1 | Created | The simulation environment shall provide a class implementing the IClassType interface as per Publication/IClassType.h in [SMP_FILES].
ECSS-E-ST-40-07C Rev.1 | ECSS - Current v1.0 | 5.3.10.5a | Requirement | ECSS-E-ST-40-07_1630341 | 1 | Created | The simulation environment shall provide a class implementing the IArrayType interface as per Publication/IArrayType.h in [SMP_FILES].
ECSS-E-ST-40-07C Rev.1 | ECSS - Current v1.0 | 5.3.10.5b | Requirement | ECSS-E-ST-40-07_1630342 | 1 | Created | The IArrayType GetSize method shall return the number of elements in the array.
ECSS-E-ST-40-07C Rev.1 | ECSS - Current v1.0 | 5.3.10.5c | Requirement | ECSS-E-ST-40-07_1630343 | 1 | Created | The IArrayType GetItemType method shall return a pointer to the type that all array items have.
ECSS-E-ST-40-07C Rev.1 | ECSS - Current v1.0 | 5.3.10.6a | Requirement | ECSS-E-ST-40-07_1630344 | 1 | Created | The simulation environment shall provide a class implementing the IEnumerationType interface as per Publication/IEnumerationType.h in [SMP_FILES].
ECSS-E-ST-40-07C Rev.1 | ECSS - Current v1.0 | 5.3.10.6b | Requirement | ECSS-E-ST-40-07_1630345 | 1 | Created | The IEnumerationType AddLiteral method shall add a literal entry to the enumeration given the following input arguments and behaviour: 1. Arguments: (a) “name” giving the name of the literal; (b) “description” giving the description of the field; (c) “value” giving the “value” of the literal. 2. Behaviour: (a) If the given Name is not a valid object name, it throws an InvalidObjectName exception as per InvalidObjectName.h in [SMP_FILES]; (b) If the given Name is already added as a literal to the enumeration, it throws a DuplicateName exception as per DuplicateName.h in [SMP_FILES]; (c) If the given Value is already added as a literal to the enumeration, it throws a DuplicateLiteral exception as per Publication/DuplicateLiteral.h in [SMP_FILES].
ECSS-E-ST-40-07C Rev.1 | ECSS - Current v1.0 | 5.3.10.7a | Requirement | ECSS-E-ST-40-07_1630346 | 1 | Created | The simulation environment shall provide a class implementing the IStringType interface as per Publication/IStringType.h in [SMP_FILES]. | NOTE A String type represents a null-terminated string that can contain a maximum number of Smp::Char8 characters. It is a type for which the IType GetPrimitiveTypeKind method returns PTK_String8.
ECSS-E-ST-40-07C Rev.1 | ECSS - Current v1.0 | 5.3.10.7b | Requirement | ECSS-E-ST-40-07_1630347 | 1 | Created | The IStringType GetMaxLength method shall return the maximum length of the string, excluding the last null character. | NOTE A String Type has memory space to contain at most (GetMaxLength + 1) bytes.
ECSS-E-ST-40-07C Rev.1 | ECSS - Current v1.0 | 5.3.10.8.2a | Requirement | ECSS-E-ST-40-07_1630348 | 1 | Created | A Type registered with the Type Registry shall be resolvable using its UUID.
ECSS-E-ST-40-07C Rev.1 | ECSS - Current v1.0 | 5.3.10.8.2b | Requirement | ECSS-E-ST-40-07_1630349 | 1 | Created | All Primitive Types shall be resolvable. | NOTE See Table 5‑1 for the list of Primitive Types.
ECSS-E-ST-40-07C Rev.1 | ECSS - Current v1.0 | 5.3.10.8.2c | Requirement | ECSS-E-ST-40-07_1630350 | 1 | Created | A Simple Type shall be resolvable if it exists in the Type Registry. | NOTE A Simple type is a type for which the IType GetPrimitiveTypeKind method returns a value different from PTK_None.
ECSS-E-ST-40-07C Rev.1 | ECSS - Current v1.0 | 5.3.10.8.2d | Requirement | ECSS-E-ST-40-07_1630351 | 1 | Created | An Array Type shall be resolvable if its item Type and itself exist in the Type Registry.
ECSS-E-ST-40-07C Rev.1 | ECSS - Current v1.0 | 5.3.10.8.2e | Requirement | ECSS-E-ST-40-07_1630352 | 1 | Created | A Structure Type shall be resolvable if all its child Field Types and itself exist in the Type Registry.
ECSS-E-ST-40-07C Rev.1 | ECSS - Current v1.0 | 5.3.10.8.2f | Requirement | ECSS-E-ST-40-07_1630353 | 1 | Created | A Class Type shall be resolvable if its base class Type is resolvable; all its child Field Types, and itself exist in the Type Registry. | NOTE The base Class type is optional.
ECSS-E-ST-40-07C Rev.1 | ECSS - Current v1.0 | 5.3.10.8.2g | Requirement | ECSS-E-ST-40-07_1630354 | 1 | Created | The Simulation Environment shall resolve a complex type at registration of that type with the Type Registry. | NOTE 1 This approach, that consists thus in resolving the type completely at the moment where it is registered with the Type Registry, is called “eager resolution”. NOTE 2 In the eager resolution approach, resolution of a complex type resp. array, structure and class types, that depend on more than one type UUID (i.e their own UUID and UUIDs of resp. the items of an array, the sub-fields of a structure or a class, the base class of a class) succeeds if and only if all dependent type UUIDs have been well registered with the Type Registry. NOTE 3 In the eager resolution approach, resolution of a simple type succeeds if the unique type UUID has been well registered with the Type Registry.
ECSS-E-ST-40-07C Rev.1 | ECSS - Current v1.0 | 5.3.11a | Requirement | ECSS-E-ST-40-07_1630355 | 1 | Created | The simulation environment shall provide a class implementing the IFactory interface as per IFactory.h in [SMP_FILES].
ECSS-E-ST-40-07C Rev.1 | ECSS - Current v1.0 | 5.3.11b | Requirement | ECSS-E-ST-40-07_1630356 | 1 | Created | The IFactory GetUuid method shall return the UUID of the component that will be created by this factory.
ECSS-E-ST-40-07C Rev.1 | ECSS - Current v1.0 | 5.3.11c | Requirement | ECSS-E-ST-40-07_1630357 | 1 | Created | The IFactory CreateInstance method shall create an instance of the component with the following arguments: 1. “name” giving the name of the instance to be created; 2. “description” giving the description of the instance to be created; 3. “parent” giving a pointer to the parent object of the instance to be created.
ECSS-E-ST-40-07C Rev.1 | ECSS - Current v1.0 | 5.3.11d | Requirement | ECSS-E-ST-40-07_1630358 | 1 | Created | The IFactory DeleteInstance method shall delete an existing component with the following argument: 1. “instance” given the IComponent interface to the component to be deleted.
ECSS-E-ST-40-07C Rev.1 | ECSS - Current v1.0 | 5.3.11e | Requirement | ECSS-E-ST-40-07_1630359 | 1 | Created | The IFactory GetTypeName method shall return the fully qualified C++ type name of the component type. | NOTE The fully qualified type name contains all namespaces and the name of the type, separated by two colons ("::").
ECSS-E-ST-40-07C Rev.1 | ECSS - Current v1.0 | 5.3.12.2a | Requirement | ECSS-E-ST-40-07_1630360 | 1 | Created | In the simulator Executing state, one iteration of the Simulation Environment event loop shall execute the following sequence of actions: 1. Emit the PreSimTimeChange global event via the Event Manager; 2. Accept SetSimulationTime as per requirement5.3.2e; 3. Emit the PostSimTimeChange global event via the Event Manager; 4. Change Simulation Time to the current next event time; 5. Perform actions to maintain synchronization of simulation time with Zulu time; 6. While there are events scheduled at or before the current simulation or Zulu time, execute the event. | NOTE 1 to item 5: synchronisation between simulation time and Zulu time is necessary only if imposed by the simulation timing constraints, which are usually set by the simulation environment. NOTE 2 to item 5: how synchronization between simulation time and Zulu time is performed is outside the scope of this standard. For example, delays can be inserted in the event loop if simulation speed is too fast with regards to the Zulu time. NOTE 3 to item 6: event could be either immediate or simulation time, immediate events take priority over simulation time events. NOTE 4 to item 6: this while loop can be empty if events are removed during Pre/PostSimTimeChange. Same in the case where the SetEventSimulationTime is called to change the event execution time.
ECSS-E-ST-40-07C Rev.1 | ECSS - Current v1.0 | 5.3.12.2b | Requirement | ECSS-E-ST-40-07_1630361 | 1 | Created | In the simulator Standby state, one iteration of the Simulation Environment event loop shall perform the following sequence: 1. Wait to reach the time of the next scheduled Zulu time event; 2. While there are events scheduled at or before the current Zulu time, execute the Zulu time event. | NOTE In the Standby state, only Zulu time events are executed as specified in requirement 5.3.3w.
ECSS-E-ST-40-07C Rev.1 | ECSS - Current v1.0 | 5.3.13a | Requirement | ECSS-E-ST-40-07_1630362 | 1 | Created | Unless specified otherwise in the implementation, methods of Models shall be called from the simulation thread. | NOTE The simulation thread is the operating system thread that executes all EntryPoints scheduled through the Scheduler or subscribed through the EventManager.
ECSS-E-ST-40-07C Rev.1 | ECSS - Current v1.0 | 5.3.13b | Permission | ECSS-E-ST-40-07_1630363 | 1 | Created | Methods of the Simulation Environment services, which are the Logger, Scheduler, TimeKeeper, Event Manager, Resolver and Link Registry may be called from any thread.
ECSS-E-ST-40-07C Rev.1 | ECSS - Current v1.0 | 5.4.1.1a | Requirement | ECSS-E-ST-40-07_1630364 | 1 | Created | The Catalogue file shall be in conformance with the Catalogue file DRD of Annex A.
ECSS-E-ST-40-07C Rev.1 | ECSS - Current v1.0 | 5.4.1.2.1a | Requirement | ECSS-E-ST-40-07_1630365 | 1 | Created | All user defined catalogues shall link to the SMP catalogue in file xml/ecss.smp.l1.smpcat in [SMP_FILES] for all standard SMP elements defined in this standard. | NOTE 1 The ecss.smp.l1.smpcat contains the complete meta data model for all elements of [SMP_FILES] expressed in an SMP catalogue. NOTE 2 The usage of a common standardized SMP catalogue ensures that common types and other elements have the same UUID across all platform, hence allows model integration.
ECSS-E-ST-40-07C Rev.1 | ECSS - Current v1.0 | 5.4.1.2.1b | Requirement | ECSS-E-ST-40-07_1630366 | 1 | Created | No recursive Types shall be specified. | NOTE Models, interfaces, entry points, fields, etc… are Types in the catalogue, so these Types cannot be typed as, be derived from or use themselves at any level of their specification.
ECSS-E-ST-40-07C Rev.1 | ECSS - Current v1.0 | 5.4.1.2.1c | Requirement | ECSS-E-ST-40-07_1630367 | 1 | Created | Types that are used in another Type shall be visible for that Type.
ECSS-E-ST-40-07C Rev.1 | ECSS - Current v1.0 | 5.4.1.2.1d | Requirement | ECSS-E-ST-40-07_1630368 | 1 | Created | XLinks in documents shall not result in recursively linked documents.
ECSS-E-ST-40-07C Rev.1 | ECSS - Current v1.0 | 5.4.1.2.1e | Requirement | ECSS-E-ST-40-07_1630369 | 1 | Created | The xlink:href attribute shall be a valid URI locator on the form "<Document>[#<Fragment>]", where <Document> is the linked XML file and <Fragment> is an optional named element defined in that file. | NOTE In case the named element is defined within the same file, i.e. the link is local to the file, the <Document> part of the locator can be omitted.
ECSS-E-ST-40-07C Rev.1 | ECSS - Current v1.0 | 5.4.1.2.1f | Requirement | ECSS-E-ST-40-07_1630370 | 1 | Created | The xlink:title attribute shall always contain the Name of the referenced named element.
ECSS-E-ST-40-07C Rev.1 | ECSS - Current v1.0 | 5.4.1.2.2a | Requirement | ECSS-E-ST-40-07_1630371 | 1 | Created | The size of an array shall be a positive number.
ECSS-E-ST-40-07C Rev.1 | ECSS - Current v1.0 | 5.4.1.2.2b | Permission | ECSS-E-ST-40-07_1630372 | 1 | Created | The PrimitiveType for a Float may only point to Float32 or Float64.
ECSS-E-ST-40-07C Rev.1 | ECSS - Current v1.0 | 5.4.1.2.2c | Requirement | ECSS-E-ST-40-07_1630373 | 1 | Created | Float Minimum shall be less than Float Maximum if MinInclusive is false or MaxInclusive is false.
ECSS-E-ST-40-07C Rev.1 | ECSS - Current v1.0 | 5.4.1.2.2d | Requirement | ECSS-E-ST-40-07_1630374 | 1 | Created | Float Minimum shall be less or equal to Float Maximum if MinInclusive is true and MaxInclusive is true.
ECSS-E-ST-40-07C Rev.1 | ECSS - Current v1.0 | 5.4.1.2.2e | Requirement | ECSS-E-ST-40-07_1630375 | 1 | Created | The length of a string shall be larger or equal to zero.
ECSS-E-ST-40-07C Rev.1 | ECSS - Current v1.0 | 5.4.1.2.2f | Requirement | ECSS-E-ST-40-07_1630376 | 1 | Created | The length of a String Value shall not exceed the size of the corresponding String type.
ECSS-E-ST-40-07C Rev.1 | ECSS - Current v1.0 | 5.4.1.2.2g | Requirement | ECSS-E-ST-40-07_1630377 | 1 | Created | The PrimitiveType for an Integer shall point to Int8, Int16, Int32, Int64, UInt8, UInt16, UInt32 or UInt64.
ECSS-E-ST-40-07C Rev.1 | ECSS - Current v1.0 | 5.4.1.2.2h | Requirement | ECSS-E-ST-40-07_1630378 | 1 | Created | For Integer types, the Minimum shall be less or equal to the Integer Maximum.
ECSS-E-ST-40-07C Rev.1 | ECSS - Current v1.0 | 5.4.1.2.2i | Requirement | ECSS-E-ST-40-07_1630379 | 1 | Created | The type for an AttributeType shall point to a ValueType.
ECSS-E-ST-40-07C Rev.1 | ECSS - Current v1.0 | 5.4.1.2.2j | Requirement | ECSS-E-ST-40-07_1630380 | 1 | Created | The Type link for an Attribute shall point to an AttributeType.
ECSS-E-ST-40-07C Rev.1 | ECSS - Current v1.0 | 5.4.1.2.2k | Requirement | ECSS-E-ST-40-07_1630381 | 1 | Created | The default value of an AttributeType shall be not empty.
ECSS-E-ST-40-07C Rev.1 | ECSS - Current v1.0 | 5.4.1.2.2l | Requirement | ECSS-E-ST-40-07_1630382 | 1 | Created | The Value of an Attribute shall not be empty.
ECSS-E-ST-40-07C Rev.1 | ECSS - Current v1.0 | 5.4.1.2.3a | Requirement | ECSS-E-ST-40-07_1630383 | 1 | Created | A Named Element Name shall be unique in its context.
ECSS-E-ST-40-07C Rev.1 | ECSS - Current v1.0 | 5.4.1.2.3b | Requirement | ECSS-E-ST-40-07_1630384 | 1 | Created | A Named Element Id shall be unique in its Document.
ECSS-E-ST-40-07C Rev.1 | ECSS - Current v1.0 | 5.4.1.2.3c | Requirement | ECSS-E-ST-40-07_1630385 | 1 | Created | A Named Element Id shall not be empty.
ECSS-E-ST-40-07C Rev.1 | ECSS - Current v1.0 | 5.4.1.2.3d | Requirement | ECSS-E-ST-40-07_1630386 | 1 | Created | A Named Element Name shall not be an ISO/ANSI C++ keyword.
ECSS-E-ST-40-07C Rev.1 | ECSS - Current v1.0 | 5.4.1.2.3e | Requirement | ECSS-E-ST-40-07_1630387 | 1 | Created | A Named Element Name shall only contain letters, digits, and the underscore.
ECSS-E-ST-40-07C Rev.1 | ECSS - Current v1.0 | 5.4.1.2.3f | Requirement | ECSS-E-ST-40-07_1630388 | 1 | Created | A Type UUID shall be unique.
ECSS-E-ST-40-07C Rev.1 | ECSS - Current v1.0 | 5.4.1.2.4a | Requirement | ECSS-E-ST-40-07_1630389 | 1 | Created | A Container lower bound shall be a positive number or 0.
ECSS-E-ST-40-07C Rev.1 | ECSS - Current v1.0 | 5.4.1.2.4b | Requirement | ECSS-E-ST-40-07_1630390 | 1 | Created | A Container lower bound shall be less or equal to the container upper bound, if present.
ECSS-E-ST-40-07C Rev.1 | ECSS - Current v1.0 | 5.4.1.2.4c | Requirement | ECSS-E-ST-40-07_1630391 | 1 | Created | A Container upper bound shall be ‐1 or larger or equal to the container lower bound.
ECSS-E-ST-40-07C Rev.1 | ECSS - Current v1.0 | 5.4.1.2.4d | Requirement | ECSS-E-ST-40-07_1630392 | 1 | Created | The Type link of an Association shall point to a Language Type.
ECSS-E-ST-40-07C Rev.1 | ECSS - Current v1.0 | 5.4.1.2.4e | Requirement | ECSS-E-ST-40-07_1630393 | 1 | Created | The Type link of a Container shall point to a Reference Type.
ECSS-E-ST-40-07C Rev.1 | ECSS - Current v1.0 | 5.4.1.2.4f | Requirement | ECSS-E-ST-40-07_1630394 | 1 | Created | The Type link of a Reference shall point to an Reference Type.
ECSS-E-ST-40-07C Rev.1 | ECSS - Current v1.0 | 5.4.1.2.5a | Requirement | ECSS-E-ST-40-07_1630395 | 1 | Created | Enumeration Literal Names shall be unique within an Enumeration.
ECSS-E-ST-40-07C Rev.1 | ECSS - Current v1.0 | 5.4.1.2.5b | Requirement | ECSS-E-ST-40-07_1630396 | 1 | Created | Enumeration Literal Values shall be unique within an Enumeration.
ECSS-E-ST-40-07C Rev.1 | ECSS - Current v1.0 | 5.4.1.2.6a | Requirement | ECSS-E-ST-40-07_1630397 | 1 | Created | Entry Point Output fields shall be output type fields.
ECSS-E-ST-40-07C Rev.1 | ECSS - Current v1.0 | 5.4.1.2.6b | Requirement | ECSS-E-ST-40-07_1630398 | 1 | Created | Entry Point Input fields shall be input type fields.
ECSS-E-ST-40-07C Rev.1 | ECSS - Current v1.0 | 5.4.1.2.6c | Requirement | ECSS-E-ST-40-07_1630399 | 1 | Created | Entry Point Input and Output fields shall be located in the same Model or a base model.
ECSS-E-ST-40-07C Rev.1 | ECSS - Current v1.0 | 5.4.1.2.7a | Requirement | ECSS-E-ST-40-07_1630400 | 1 | Created | A Property’s Attached Field shall have the type of Property’s Type, or a type derived thereof.
ECSS-E-ST-40-07C Rev.1 | ECSS - Current v1.0 | 5.4.1.2.7b | Requirement | ECSS-E-ST-40-07_1630401 | 1 | Created | A Property’s Attached Field shall be located in the same Class or a base class.
ECSS-E-ST-40-07C Rev.1 | ECSS - Current v1.0 | 5.4.1.2.7c | Requirement | ECSS-E-ST-40-07_1630402 | 1 | Created | The Type link of a Property shall point to a Language Type.
ECSS-E-ST-40-07C Rev.1 | ECSS - Current v1.0 | 5.4.1.2.7d | Requirement | ECSS-E-ST-40-07_1630403 | 1 | Created | A Property of an Interface shall be public.
ECSS-E-ST-40-07C Rev.1 | ECSS - Current v1.0 | 5.4.1.2.7e | Requirement | ECSS-E-ST-40-07_1630404 | 1 | Created | A Property of an Interface shall not be static.
ECSS-E-ST-40-07C Rev.1 | ECSS - Current v1.0 | 5.4.1.2.8a | Requirement | ECSS-E-ST-40-07_1630405 | 1 | Created | A Reference lower bound shall be larger than zero.
ECSS-E-ST-40-07C Rev.1 | ECSS - Current v1.0 | 5.4.1.2.8b | Requirement | ECSS-E-ST-40-07_1630406 | 1 | Created | A Reference lower bound shall be less or equal to Reference upper bound, if present.
ECSS-E-ST-40-07C Rev.1 | ECSS - Current v1.0 | 5.4.1.2.8c | Requirement | ECSS-E-ST-40-07_1630407 | 1 | Created | A Reference upper bound shall be ‐1, larger or equal to Reference lower bound.
ECSS-E-ST-40-07C Rev.1 | ECSS - Current v1.0 | 5.4.1.2.9a | Requirement | ECSS-E-ST-40-07_1630408 | 1 | Created | The Type link for a Field shall point to a ValueType.
ECSS-E-ST-40-07C Rev.1 | ECSS - Current v1.0 | 5.4.1.2.9b | Requirement | ECSS-E-ST-40-07_1630409 | 1 | Created | A Field of a Structure shall be public.
ECSS-E-ST-40-07C Rev.1 | ECSS - Current v1.0 | 5.4.1.2.10a | Requirement | ECSS-E-ST-40-07_1630410 | 1 | Created | An Operation of an Interface shall be public.
ECSS-E-ST-40-07C Rev.1 | ECSS - Current v1.0 | 5.4.1.2.10b | Requirement | ECSS-E-ST-40-07_1630411 | 1 | Created | An Operation of an Interface shall not be static.
ECSS-E-ST-40-07C Rev.1 | ECSS - Current v1.0 | 5.4.1.2.10c | Requirement | ECSS-E-ST-40-07_1630412 | 1 | Created | The Type link of a Parameter of the Operation shall point to a Language Type.
ECSS-E-ST-40-07C Rev.1 | ECSS - Current v1.0 | 5.4.1.2.10d | Requirement | ECSS-E-ST-40-07_1630413 | 1 | Created | The value of a parameter shall be inside the range defined for the corresponding type.
ECSS-E-ST-40-07C Rev.1 | ECSS - Current v1.0 | 5.4.1.2.10e | Requirement | ECSS-E-ST-40-07_1630414 | 1 | Created | Each operation shall have only one parameter with the return type attribute set.
ECSS-E-ST-40-07C Rev.1 | ECSS - Current v1.0 | 5.4.1.2.11a | Requirement | ECSS-E-ST-40-07_1630415 | 1 | Created | Constructors shall not have any return parameters.
ECSS-E-ST-40-07C Rev.1 | ECSS - Current v1.0 | 5.4.1.2.11b | Requirement | ECSS-E-ST-40-07_1630416 | 1 | Created | Constructors shall not have Const, Virtual or Static attributes.
ECSS-E-ST-40-07C Rev.1 | ECSS - Current v1.0 | 5.4.1.2.12a | Requirement | ECSS-E-ST-40-07_1630417 | 1 | Created | The EventArgs link for an EventType shall only point to a SimpleType.
ECSS-E-ST-40-07C Rev.1 | ECSS - Current v1.0 | 5.4.1.2.12b | Requirement | ECSS-E-ST-40-07_1630418 | 1 | Created | The Type link of an EventSource shall point to an EventType.
ECSS-E-ST-40-07C Rev.1 | ECSS - Current v1.0 | 5.4.1.2.12c | Requirement | ECSS-E-ST-40-07_1630419 | 1 | Created | The Type link of an EventSink shall point to an EventType.
ECSS-E-ST-40-07C Rev.1 | ECSS - Current v1.0 | 5.4.1.3a | Requirement | ECSS-E-ST-40-07_1630420 | 1 | Created | The design of simulation Models and related Sub-Elements shall be defined via a catalogue, or a set of catalogues when their use is required in model exchange. | NOTE For example, model catalogues provide information about Fields and Properties that can be configured for a given model in a simulator.
ECSS-E-ST-40-07C Rev.1 | ECSS - Current v1.0 | 5.4.1.3b | Requirement | ECSS-E-ST-40-07_1630421 | 1 | Created | Catalogues shall not have circular dependencies.
ECSS-E-ST-40-07C Rev.1 | ECSS - Current v1.0 | 5.4.1.3c | Requirement | ECSS-E-ST-40-07_1630422 | 1 | Created | Each Model in a simulation shall be defined in a catalogue.
ECSS-E-ST-40-07C Rev.1 | ECSS - Current v1.0 | 5.4.1.3d | Requirement | ECSS-E-ST-40-07_1630423 | 1 | Created | Each user-defined Service in a simulator shall be defined in a catalogue.
ECSS-E-ST-40-07C Rev.1 | ECSS - Current v1.0 | 5.4.1.3e | Requirement | ECSS-E-ST-40-07_1630424 | 1 | Created | Each Interface between components shall be defined in a catalogue.
ECSS-E-ST-40-07C Rev.1 | ECSS - Current v1.0 | 5.4.1.3f | Requirement | ECSS-E-ST-40-07_1630425 | 1 | Created | Each Type used in an interface or component shall be defined in a catalogue.
ECSS-E-ST-40-07C Rev.1 | ECSS - Current v1.0 | 5.4.1.3g | Requirement | ECSS-E-ST-40-07_1630426 | 1 | Created | Each Field of a model or service that is of a type defined in a catalogue shall be defined in a catalogue.
ECSS-E-ST-40-07C Rev.1 | ECSS - Current v1.0 | 5.4.1.3h | Requirement | ECSS-E-ST-40-07_1630427 | 1 | Created | Each public Property of an interface, model or service shall be defined in a catalogue.
ECSS-E-ST-40-07C Rev.1 | ECSS - Current v1.0 | 5.4.1.3i | Requirement | ECSS-E-ST-40-07_1630428 | 1 | Created | Each public Operation of an interface, model or service shall be defined in a catalogue.
ECSS-E-ST-40-07C Rev.1 | ECSS - Current v1.0 | 5.4.1.3j | Requirement | ECSS-E-ST-40-07_1630429 | 1 | Created | Each Entry Point of a model or service shall be defined in a catalogue.
ECSS-E-ST-40-07C Rev.1 | ECSS - Current v1.0 | 5.4.1.3k | Requirement | ECSS-E-ST-40-07_1630430 | 1 | Created | Each Event Source of a model or service shall be defined in a catalogue.
ECSS-E-ST-40-07C Rev.1 | ECSS - Current v1.0 | 5.4.1.3l | Requirement | ECSS-E-ST-40-07_1630431 | 1 | Created | Each Event Sink of a model or service shall be defined in a catalogue.
ECSS-E-ST-40-07C Rev.1 | ECSS - Current v1.0 | 5.4.1.3m | Requirement | ECSS-E-ST-40-07_1630432 | 1 | Created | Each Container of a model or service shall be defined in a catalogue.
ECSS-E-ST-40-07C Rev.1 | ECSS - Current v1.0 | 5.4.1.3n | Requirement | ECSS-E-ST-40-07_1630433 | 1 | Created | Each Reference of a model or service shall be defined in a catalogue.
ECSS-E-ST-40-07C Rev.1 | ECSS - Current v1.0 | 5.4.2.1a | Requirement | ECSS-E-ST-40-07_1630434 | 1 | Created | The Package file shall be in conformance with the Package file DRD of Annex B.
ECSS-E-ST-40-07C Rev.1 | ECSS - Current v1.0 | 5.4.2.2a | Requirement | ECSS-E-ST-40-07_1630435 | 1 | Created | There shall be no clashes of Type names in packages.
ECSS-E-ST-40-07C Rev.1 | ECSS - Current v1.0 | 5.4.2.2b | Requirement | ECSS-E-ST-40-07_1630436 | 1 | Created | For each Model implementation, a different UUID shall be used.
ECSS-E-ST-40-07C Rev.1 | ECSS - Current v1.0 | 5.4.3.1a | Recommendation | ECSS-E-ST-40-07_1630437 | 1 | Created | Files containing configuration data for published fields should be in conformance with the Configuration file DRD of Annex C. | NOTE The usage of the SMP Configuration file format is optional.
ECSS-E-ST-40-07C Rev.1 | ECSS - Current v1.0 | 5.4.3.2a | Requirement | ECSS-E-ST-40-07_1630438 | 1 | Created | All path strings in configuration files shall be valid SMP path strings. | NOTE Valid SMP path strings are specified in clause 5.1.3
ECSS-E-ST-40-07C Rev.1 | ECSS - Current v1.0 | 5.4.3.2b | Requirement | ECSS-E-ST-40-07_1630439 | 1 | Created | All field values set shall be valid values for the field type it refers to.
ECSS-E-ST-40-07C Rev.1 | ECSS - Current v1.0 | 5.4.3.2c | Requirement | ECSS-E-ST-40-07_1630440 | 1 | Created | All path strings in configuration files shall identify either a simple field, or an array item of a simple array field. | NOTE For a simple field, the Resolver can resolve the path. For an item of a simple array field, the Resolver can only resolve the array field.
ECSS-E-ST-40-07C Rev.1 | ECSS - Current v1.0 | 6.1.2a | Requirement | ECSS-E-ST-40-07_1630441 | 1 | Created | The C++ standard version relevant to SMP shall be at least C++11 as per ISO/IEC 14882:2011.
ECSS-E-ST-40-07C Rev.1 | ECSS - Current v1.0 | 6.1.2b | Requirement | ECSS-E-ST-40-07_1630442 | 1 | Created | The C standard version relevant to SMP shall be at least C11 as per ISO/IEC 9899:2011.
ECSS-E-ST-40-07C Rev.1 | ECSS - Current v1.0 | 6.1.2c | Requirement | ECSS-E-ST-40-07_1630443 | 1 | Created | The C/C++ standard versions used in SMP projects shall be defined and agreed on a project basis.
ECSS-E-ST-40-07C Rev.1 | ECSS - Current v1.0 | 6.2.2a | Requirement | ECSS-E-ST-40-07_1630446 | 1 | Created | All elements shall be declared within the exact same namespace as in the Catalogue.
ECSS-E-ST-40-07C Rev.1 | ECSS - Current v1.0 | 6.2.2b | Requirement | ECSS-E-ST-40-07_1630447 | 1 | Created | Each type shall be declared in a dedicated header file as follows: 1. The hierarchy of namespaces defines the file location with one directory level per namespace level in the hierarchy; 2. The type name defines the file name.
ECSS-E-ST-40-07C Rev.1 | ECSS - Current v1.0 | 6.2.2c | Requirement | ECSS-E-ST-40-07_1630448 | 1 | Created | Header files shall allow multiple inclusion by implementing ‘#include’ guards.
ECSS-E-ST-40-07C Rev.1 | ECSS - Current v1.0 | 6.2.2d | Requirement | ECSS-E-ST-40-07_1630449 | 1 | Created | Header files shall avoid circular dependencies by using forward declaration.
ECSS-E-ST-40-07C Rev.1 | ECSS - Current v1.0 | 6.2.3a | Requirement | ECSS-E-ST-40-07_1630450 | 1 | Created | Visibility kind attributes shall be mapped to ISO/ANSI C++ member access specifiers as follows: 1. If the attribute is explicitly defined, mapping is as per Table 6‑3; 2. If the attribute is undefined, the default “Private” visibility kind is used with mapping as per Table 6‑3.
ECSS-E-ST-40-07C Rev.1 | ECSS - Current v1.0 | 6.2.4.1a | Requirement | ECSS-E-ST-40-07_1630452 | 1 | Created | Simple value elements shall be mapped to ISO/ANSI C++ variable’s values as follows: 1. Syntax as per “Simple” template in Table 6‑2; 2. If the element value is of EnumerationValue type, mapping is done using the Literal attribute instead of the Value one.
ECSS-E-ST-40-07C Rev.1 | ECSS - Current v1.0 | 6.2.4.1b | Requirement | ECSS-E-ST-40-07_1630453 | 1 | Created | Array value elements shall be mapped to ISO/ANSI C++ variable’s values as follows: 1. Syntax as per “Array” template in Table 6‑2; 2. If the element items are of EnumerationValue type, mapping is done using their Literal attribute instead of the Value one.
ECSS-E-ST-40-07C Rev.1 | ECSS - Current v1.0 | 6.2.4.1c | Requirement | ECSS-E-ST-40-07_1630454 | 1 | Created | Structure value elements shall be mapped to ISO/ANSI C++ variable’s values as follows: 1. Syntax as per “Structure” template in Table 6‑2; 2. For the element fields of EnumerationValue type, mapping is done using the Literal attribute instead of the Value one.
ECSS-E-ST-40-07C Rev.1 | ECSS - Current v1.0 | 6.2.4.2a | Requirement | ECSS-E-ST-40-07_1630455 | 1 | Created | Constant elements shall be mapped to ISO/ANSI C++ member variables as per “Constant” template in Table 6‑1.
ECSS-E-ST-40-07C Rev.1 | ECSS - Current v1.0 | 6.2.4.2b | Requirement | ECSS-E-ST-40-07_1630456 | 1 | Created | The value of the Constant member variable shall be defined as per mapping of the Value attribute. | NOTE See clause 6.2.4.1 for details on the mapping of Value attributes.
ECSS-E-ST-40-07C Rev.1 | ECSS - Current v1.0 | 6.2.4.2c | Requirement | ECSS-E-ST-40-07_1630457 | 1 | Created | The access specifier of the Constant member variable shall be defined as follows: 1. If the member variable belongs in a C++ structure, the member is public; 2. If the member variable does not belong in a C++ structure, the mapping of the Visibility attribute is used. | NOTE 1 See clause 6.2.3 for details on the mapping of Visibility attributes. NOTE 2 The access specifier applies to Classes, Models, Services and Interfaces.
ECSS-E-ST-40-07C Rev.1 | ECSS - Current v1.0 | 6.2.4.3a | Requirement | ECSS-E-ST-40-07_1630458 | 1 | Created | Field elements shall be mapped to ISO/ANSI C++ member variables as per “Field” template in Table 6‑1.
ECSS-E-ST-40-07C Rev.1 | ECSS - Current v1.0 | 6.2.4.3b | Requirement | ECSS-E-ST-40-07_1630459 | 1 | Created | The initial value of the Field member variable shall be defined as per mapping of the Default attribute. | NOTE See clause 6.2.4.1 for details on the mapping of Value attributes.
ECSS-E-ST-40-07C Rev.1 | ECSS - Current v1.0 | 6.2.4.3c | Requirement | ECSS-E-ST-40-07_1630460 | 1 | Created | The access specifier of the Field member variable shall be defined as follows: 1. If the member variable belongs in a C++ structure, the member is public; 2. If the member variable does not belong in a C++ structure, the mapping of the Visibility attribute is used. | NOTE See clause 6.2.3 for details on the mapping of Visibility attributes.
ECSS-E-ST-40-07C Rev.1 | ECSS - Current v1.0 | 6.2.4.3d | Requirement | ECSS-E-ST-40-07_1630461 | 1 | Created | The Static attribute as per ecss.smp.l1.smpcat in [SMP_FILES] shall have the following effect for the Field C++ mapping: 1. If set to “true”, then the C++ field includes the ‘static’ specifier as per “Field” template in Table 6‑1; 2. If not set, then it has no effect; 3. If set to “false”, then it has no effect.
ECSS-E-ST-40-07C Rev.1 | ECSS - Current v1.0 | 6.2.4.3e | Requirement | ECSS-E-ST-40-07_1630462 | 1 | Created | The Mutable attribute as per ecss.smp.l1.smpcat in [SMP_FILES] shall have the following effect for the Field C++ mapping: 1. If set to “true”, then the C++ field includes the ‘mutable’ specifier as per “Field” template in Table 6‑1; 2. If not set, then it has no effect; 3. If set to “false”, then it has no effect.
ECSS-E-ST-40-07C Rev.1 | ECSS - Current v1.0 | 6.2.4.4a | Requirement | ECSS-E-ST-40-07_1630463 | 1 | Created | Association elements shall be mapped to ISO/ANSI C++ member variables as per “Association” template in Table 6‑1;
ECSS-E-ST-40-07C Rev.1 | ECSS - Current v1.0 | 6.2.4.4b | Requirement | ECSS-E-ST-40-07_1630464 | 1 | Created | The access specifier of the Association member variable shall be defined by the mapping of the Visibility attribute. | NOTE See clause 6.2.3 for details on the mapping of Visibility attributes.
ECSS-E-ST-40-07C Rev.1 | ECSS - Current v1.0 | 6.2.4.4c | Requirement | ECSS-E-ST-40-07_1630465 | 1 | Created | The ByPointer attribute as per ecss.smp.l1.smpcat in [SMP_FILES] shall have the following effect for the Association C++ mapping: 1. If set to “true”, then the C++ mapping of the type includes the ‘*’ specifier as per “Association” template in Table 6‑1; 2. If not set, then the C++ mapping of the type includes the specifier corresponding to the type referenced in the Type attribute as per Table 6‑4; 3. If set to “false”, then the C++ mapping of the type does not include the ‘*’ specifier.
ECSS-E-ST-40-07C Rev.1 | ECSS - Current v1.0 | 6.2.4.4d | Requirement | ECSS-E-ST-40-07_1630467 | 1 | Created | The Const attribute as per ecss.smp.l1.smpcat in [SMP_FILES] shall have the following effect for the Association C++ mapping: 1. If set to “true”, then the C++ mapping includes the ‘const’ specifier as per “Association” template in Table 6‑1; 2. If not set, then it has no effect; 3. If set to “false”, then it has no effect.
ECSS-E-ST-40-07C Rev.1 | ECSS - Current v1.0 | 6.2.4.4e | Requirement | ECSS-E-ST-40-07_1630468 | 1 | Created | The Static attribute as per ecss.smp.l1.smpcat in [SMP_FILES] shall have the following effect for the Association C++ mapping: 1. If set to “true”, then the C++ mapping includes the ‘static’ specifier as per “Association” template in Table 6‑1; 2. If not set, then it has no effect; 3. If set to “false”, then it has no effect.
ECSS-E-ST-40-07C Rev.1 | ECSS - Current v1.0 | 6.2.4.4f | Requirement | ECSS-E-ST-40-07_1630469 | 1 | Created | The Mutable attribute as per ecss.smp.l1.smpcat in [SMP_FILES] shall have the following effect for the Association C++ mapping: 1. If set to “true”, then the C++ mapping includes the ‘mutable’ specifier as per “Association” template in Table 6‑1; 2. If not set, then it has no effect; 3. If set to “false”, then it has no effect.
ECSS-E-ST-40-07C Rev.1 | ECSS - Current v1.0 | 6.2.4.5a | Requirement | ECSS-E-ST-40-07_1630470 | 1 | Created | Parameter elements shall be mapped to ISO/ANSI C++ as follows: 1. If the Direction kind attribute is ‘return’, the parameter is the return type of a C++ member method; 2. If the Direction kind attribute is not ‘return’, the parameter is an argument of a C++ member method with default value given by the Default attribute; 3. Syntax is for arguments as per “Parameter” and for the return type as per “Operation” templates in Table 6‑1; 4. For the C++ type specifier the mapping of the Direction kind attribute corresponding to the type referenced in the Type attribute as per Table 6‑5 is used. | NOTE to item 2: the Default attribute must contain a valid C++ expression for assigning a default value to a C++ method parameter. As it will be rendered unchanged in the generated C++ code, its content will be validated directly by the C++ compiler. For example, the Default attribute can be the C++ “nullptr” keyword.
ECSS-E-ST-40-07C Rev.1 | ECSS - Current v1.0 | 6.2.4.5b | Requirement | ECSS-E-ST-40-07_1630472 | 1 | Created | The ByReference attribute as per ecss.smp.l1.smpcat in [SMP_FILES] shall have the following effect for the Parameter C++ mapping: 1. If set to “true”, then the C++ mapping includes the ‘&’ specifier as per “Parameter” template in Table 6‑1, irrespectively of Table 6‑5; 2. If not set, then the C++ mapping is done according to Table 6‑5; 3. If set to “false”, then the C++ mapping does not include the ‘&’ specifier, irrespectively of Table 6‑5.
ECSS-E-ST-40-07C Rev.1 | ECSS - Current v1.0 | 6.2.4.5c | Requirement | ECSS-E-ST-40-07_1630473 | 1 | Created | The Const attribute as per ecss.smp.l1.smpcat in [SMP_FILES] shall have the following effect for the Parameter C++ mapping: 1. If set to “true”, then the C++ mapping includes the ‘const’ specifier as per “Parameter” template in Table 6‑1, irrespectively of Table 6‑5; 2. If not set, then the C++ mapping is done according to Table 6‑5; 3. If set to “false”, then the C++ mapping does not include the ‘const’ specifier, irrespectively of Table 6‑5.
ECSS-E-ST-40-07C Rev.1 | ECSS - Current v1.0 | 6.2.4.5d | Requirement | ECSS-E-ST-40-07_1630474 | 1 | Created | The ByPointer attribute as per ecss.smp.l1.smpcat in [SMP_FILES] shall have the following effect for the Parameter C++ mapping: 1. If set to “true”, then the C++ mapping includes the ‘*’ specifier as per “Parameter” template in Table 6‑1, irrespectively of Table 6‑5; 2. If not set, then the C++ mapping is done according to Table 6‑5; 3. If set to “false”, then the C++ mapping does not include the ‘*’ specifier, irrespectively of Table 6‑5. | NOTE It is invalid to have both the ByReference attribute and the ByPointer attribute set to ”true” for the same parameter.
ECSS-E-ST-40-07C Rev.1 | ECSS - Current v1.0 | 6.2.4.6a | Requirement | ECSS-E-ST-40-07_1630475 | 1 | Created | Property elements shall be mapped to ISO/ANSI C++ member methods as follows: 1. If the Access attribute is not defined, or it is defined with value equal to ‘readWrite’ or ‘readOnly’, a getter member method is created with syntax as per “Property Getter” template in Table 6‑1; 2. If the Access attribute is not defined, or it is defined with value equal to ‘readWrite’ or ‘writeOnly’, a setter member method is created with syntax as per “Property Setter” template in Table 6‑1;
ECSS-E-ST-40-07C Rev.1 | ECSS - Current v1.0 | 6.2.4.6b | Requirement | ECSS-E-ST-40-07_1630476 | 1 | Created | The access specifier of the Property member methods shall be defined as follows: 1. If the Operation belongs in an Interface, the member is public; 2. If the Operation does not belong in an Interface, the mapping of the Visibility attribute is used. | NOTE See clause 6.2.3 for details on the mapping of Visibility attributes.
ECSS-E-ST-40-07C Rev.1 | ECSS - Current v1.0 | 6.2.4.6c | Requirement | ECSS-E-ST-40-07_1630477 | 1 | Created | If the AttachedField element is defined, the body of the Property getter and setter member methods shall be respectively mapped as per “Property Getter” and “Property Setter” templates in Table 6‑2.
ECSS-E-ST-40-07C Rev.1 | ECSS - Current v1.0 | 6.2.4.6d | Requirement | ECSS-E-ST-40-07_1630478 | 1 | Created | The ByReference attribute as per ecss.smp.l1.smpcat in [SMP_FILES] shall have the following effect for the Property C++ mapping: 1. If set to “true”, then the C++ mapping of the type includes the ‘&’ specifier; 2. If not set, or if set to “false”, then the C++ mapping of the type does not include the ‘&’ specifier.
ECSS-E-ST-40-07C Rev.1 | ECSS - Current v1.0 | 6.2.4.6e | Requirement | ECSS-E-ST-40-07_1630479 | 1 | Created | The ByPointer attribute as per ecss.smp.l1.smpcat in [SMP_FILES] shall have the following effect for the Property C++ mapping: 1. If set to “true”, then the C++ mapping of the type includes the ‘*’ specifier; 2. If not set, then the C++ mapping of the type includes the specifier corresponding to the type referenced in the Type attribute as per Table 6‑6; 3. If set to “false”, then the C++ mapping of the type does not include the ‘*’ specifier.
ECSS-E-ST-40-07C Rev.1 | ECSS - Current v1.0 | 6.2.4.6f | Requirement | ECSS-E-ST-40-07_1630481 | 1 | Created | The Static attribute as per ecss.smp.l1.smpcat in [SMP_FILES] shall have the following effect for the Property C++ mapping: 1. If set to “true”, then the C++ mapping includes the ‘static’ specifier as per “Property Getter” and “Property Setter” template in Table 6‑1; 2. If not set, then it has no effect; 3. If set to “false”, then it has no effect.
ECSS-E-ST-40-07C Rev.1 | ECSS - Current v1.0 | 6.2.4.6g | Requirement | ECSS-E-ST-40-07_1630482 | 1 | Created | The Virtual attribute as per ecss.smp.l1.smpcat in [SMP_FILES] shall have the following effect for the Property C++ mapping: 1. If set to “true”, then the C++ mapping includes the ‘virtual’ specifier as per “Property Getter” and “Property Setter” template in Table 6‑1; 2. If not set, then the C++ mapping includes the ‘virtual’ specifier as per “Property Getter” and “Property Setter” template in Table 6‑1 if the property belongs to an Interface, Model or Service and is not static; 3. If set to “false”, then it has no effect.
ECSS-E-ST-40-07C Rev.1 | ECSS - Current v1.0 | 6.2.4.6h | Requirement | ECSS-E-ST-40-07_1630483 | 1 | Created | The Abstract attribute as per ecss.smp.l1.smpcat in [SMP_FILES] shall have the following effect for the Property C++ mapping: 1. If set to “true”, then the C++ mapping includes the ‘=0’ pure specifier as per “Property Getter” and “Property Setter” template in Table 6‑1; 2. If not set, then the C++ mapping includes the ‘=0’ pure specifier as per “Property Getter” and “Property Setter” template in Table 6‑1 if the property belongs to an Interface; 3. If set to “false”, then it has no effect.
ECSS-E-ST-40-07C Rev.1 | ECSS - Current v1.0 | 6.2.4.6i | Requirement | ECSS-E-ST-40-07_1630484 | 1 | Created | The ConstGetter attribute as per ecss.smp.l1.smpcat in [SMP_FILES] shall have the following effect for the Property C++ mapping: 1. If set to “true”, then the C++ mapping includes the ‘const’ specifier at the end, as per “Property Getter” template in Table 6‑1; 2. If not set, then it has no effect; 3. If set to “false”, then it has no effect.
ECSS-E-ST-40-07C Rev.1 | ECSS - Current v1.0 | 6.2.4.6j | Requirement | ECSS-E-ST-40-07_1630485 | 1 | Created | The Const attribute as per ecss.smp.l1.smpcat in [SMP_FILES] shall have the following effect for the Property C++ mapping: 1. If set to “true”, then the C++ mapping includes the ‘const’ specifier at the beginning, as per “Property Getter” and "Property Setter" templates in Table 6‑1; 2. If not set, then it has no effect; 3. If set to “false”, then it has no effect.
ECSS-E-ST-40-07C Rev.1 | ECSS - Current v1.0 | 6.2.4.7a | Requirement | ECSS-E-ST-40-07_1630486 | 1 | Created | Operation elements shall be mapped to ISO/ANSI C++ member methods as follows: 1. If neither the Operator nor the Constructor attribute is set, syntax is as per “Operation” template in Table 6‑1; 2. If the Operator attribute is set, syntax is as per “Operator” template in Table 6‑1; 3. If the Constructor attribute is set, syntax is as per “Constructor” template in Table 6‑1. | NOTE 1 Operator and Constructor attributes cannot be both set at the same time for a given Operation element as they are mutually exclusive. NOTE 2 Constructor methods inherit the name from the element the Operation is member of, therefore their own Name attribute is ignored.
ECSS-E-ST-40-07C Rev.1 | ECSS - Current v1.0 | 6.2.4.7b | Requirement | ECSS-E-ST-40-07_1630487 | 1 | Created | Operation elements shall have at maximum one Parameter element, or none in case the Constructor attribute is set, with Direction attribute equal to ‘return’.
ECSS-E-ST-40-07C Rev.1 | ECSS - Current v1.0 | 6.2.4.7c | Requirement | ECSS-E-ST-40-07_1630488 | 1 | Created | Parameter elements belonging to the Operation element shall be mapped as follows: 1. Syntax as per mapping of Parameter elements; 2. If there is no Parameter element with Direction attribute equal to ‘return’, the return type of the Operation member method is ‘void’; 3. If there is no Parameter element with Direction attribute different than ‘return’, the only argument of the Operation member method is ‘void’; 4. If there is more than one Parameter element with Direction attribute different than ‘return’, they are mapped in sequence as comma-separated arguments for the Operation member method. | NOTE See clause 6.2.4.5 for details on the mapping of Parameter elements.
ECSS-E-ST-40-07C Rev.1 | ECSS - Current v1.0 | 6.2.4.7d | Requirement | ECSS-E-ST-40-07_1630489 | 1 | Created | The access specifier of the Operation C++ member method shall be defined as follows: 1. If the Operation belongs in an Interface, the member is public; 2. If the Operation does not belong in an Interface, the mapping of the Visibility attribute is used. | NOTE See clause 6.2.3 for details on the mapping of Visibility attributes.
ECSS-E-ST-40-07C Rev.1 | ECSS - Current v1.0 | 6.2.4.7e | Requirement | ECSS-E-ST-40-07_1630490 | 1 | Created | The Static attribute as per ecss.smp.l1.smpcat in [SMP_FILES] shall have the following effect for the Operation C++ mapping: 1. If set to “true”, then the C++ mapping includes the ‘static’ specifier as per “Operation” or “Operator” template in Table 6‑1; 2. If not set, then it has no effect; 3. If set to “false”, then it has no effect. | NOTE Constructor methods are not affected by the Static attribute.
ECSS-E-ST-40-07C Rev.1 | ECSS - Current v1.0 | 6.2.4.7f | Requirement | ECSS-E-ST-40-07_1630491 | 1 | Created | The Virtual attribute as per ecss.smp.l1.smpcat in [SMP_FILES] shall have the following effect for the Operation C++ mapping: 1. If set to “true”, then the C++ mapping includes the ‘virtual’ specifier as per “Operation” or “Operator” template in Table 6‑1; 2. If not set, then the C++ mapping includes the ‘virtual’ specifier as per “Operation” or “Operator” template in Table 6‑1 if the Operation belongs to an Interface, Model or Service and is not static; 3. If set to “false”, then it has no effect. | NOTE Constructor methods are not affected by the Virtual attribute.
ECSS-E-ST-40-07C Rev.1 | ECSS - Current v1.0 | 6.2.4.7g | Requirement | ECSS-E-ST-40-07_1630492 | 1 | Created | The Abstract attribute as per ecss.smp.l1.smpcat in [SMP_FILES] shall have the following effect for the Operation C++ mapping: 1. If set to “true”, then the C++ mapping includes the ‘=0’ pure specifier as per “Operation” or “Operator” template in Table 6‑1; 2. If not set, then the C++ mapping includes the ‘=0’ pure specifier as per “Operation” or “Operator” template in Table 6‑1 if the Operation belongs to an Interface; 3. If set to “false”, then it has no effect. | NOTE Constructor methods are not affected by the Abstract attribute.
ECSS-E-ST-40-07C Rev.1 | ECSS - Current v1.0 | 6.2.4.7h | Requirement | ECSS-E-ST-40-07_1630493 | 1 | Created | The Const attribute as per ecss.smp.l1.smpcat in [SMP_FILES] shall have the following effect for the Operation C++ mapping: 1. If set to “true”, then the C++ mapping includes the ‘const’ specifier as per “Operation” or “Operator” template in Table 6‑1; 2. If not set, then it has no effect; 3. If set to “false”, then it has no effect. | NOTE Constructor methods are not affected by the Const attribute.
ECSS-E-ST-40-07C Rev.1 | ECSS - Current v1.0 | 6.2.4.7i | Requirement | ECSS-E-ST-40-07_1630494 | 1 | Created | The Operator attribute as per ecss.smp.l1.smpcat in [SMP_FILES] shall have the following effect for the Operation C++ mapping: 1. If set, then the C++ mapping of the Operator kind referenced in the Operator attribute as per Table 6‑7 is used; 2. If not set, it has no effect.
ECSS-E-ST-40-07C Rev.1 | ECSS - Current v1.0 | 6.2.4.8a | Requirement | ECSS-E-ST-40-07_1630495 | 1 | Created | EntryPoint elements shall be mapped to ISO/ANSI C++ member pointer variables as per “EntryPoint” template in Table 6‑1.
ECSS-E-ST-40-07C Rev.1 | ECSS - Current v1.0 | 6.2.4.8b | Requirement | ECSS-E-ST-40-07_1630496 | 1 | Created | The access specifier of the EntryPoint member variable shall be public.
ECSS-E-ST-40-07C Rev.1 | ECSS - Current v1.0 | 6.2.4.8c | Requirement | ECSS-E-ST-40-07_1630497 | 1 | Created | The EntryPoint member variable shall point to an implementation of the Smp::IEntryPoint interface.
ECSS-E-ST-40-07C Rev.1 | ECSS - Current v1.0 | 6.2.4.9a | Requirement | ECSS-E-ST-40-07_1630498 | 1 | Created | EventSink elements shall be mapped to ISO/ANSI C++ member pointer variables as per “EventSink” template in Table 6‑1.
ECSS-E-ST-40-07C Rev.1 | ECSS - Current v1.0 | 6.2.4.9b | Requirement | ECSS-E-ST-40-07_1630499 | 1 | Created | The access specifier of the EventSink member variable shall be public.
ECSS-E-ST-40-07C Rev.1 | ECSS - Current v1.0 | 6.2.4.9c | Requirement | ECSS-E-ST-40-07_1630500 | 1 | Created | The EventSink member variable shall point to an implementation of the Smp::IEventSink interface.
ECSS-E-ST-40-07C Rev.1 | ECSS - Current v1.0 | 6.2.4.9d | Requirement | ECSS-E-ST-40-07_1630501 | 1 | Created | If the EventType of an EventSink has an EventArgs, the implementation of the Notify method of the Smp::IEventSink interface shall expect to receive an “arg” parameter of simple type as defined by the type of the EventArgs. | NOTE See clause 5.2.6.1 for the details of the Notify method of the Smp::IEventSink interface.
ECSS-E-ST-40-07C Rev.1 | ECSS - Current v1.0 | 6.2.4.10a | Requirement | ECSS-E-ST-40-07_1630502 | 1 | Created | EventSource elements shall be mapped to ISO/ANSI C++ member pointer variables as per “EventSource” template in Table 6‑1.
ECSS-E-ST-40-07C Rev.1 | ECSS - Current v1.0 | 6.2.4.10b | Requirement | ECSS-E-ST-40-07_1630503 | 1 | Created | The access specifier of the EventSource member variable shall be public.
ECSS-E-ST-40-07C Rev.1 | ECSS - Current v1.0 | 6.2.4.10c | Requirement | ECSS-E-ST-40-07_1630504 | 1 | Created | The EventSource member variable shall point to an implementation of the Smp::IEventSource interface.
ECSS-E-ST-40-07C Rev.1 | ECSS - Current v1.0 | 6.2.4.10d | Requirement | ECSS-E-ST-40-07_1630505 | 1 | Created | If the EventType of an EventSource has an EventArgs, the implementation of the Emit method of the Smp::IEventSource interface shall expect to pass an “arg” parameter of simple type as defined by the type of the EventArgs. | NOTE See clause 5.2.6.2 for the details of the Emit method of the Smp::IEventSource interface.
ECSS-E-ST-40-07C Rev.1 | ECSS - Current v1.0 | 6.2.4.11a | Requirement | ECSS-E-ST-40-07_1630506 | 1 | Created | Container elements shall be mapped to ISO/ANSI C++ member pointer variables as per “Container” template in Table 6‑1.
ECSS-E-ST-40-07C Rev.1 | ECSS - Current v1.0 | 6.2.4.11b | Requirement | ECSS-E-ST-40-07_1630507 | 1 | Created | The access specifier of the Container member variable shall be public.
ECSS-E-ST-40-07C Rev.1 | ECSS - Current v1.0 | 6.2.4.11c | Requirement | ECSS-E-ST-40-07_1630508 | 1 | Created | The Container member variable shall point to an implementation of the Smp::IContainer interface.
ECSS-E-ST-40-07C Rev.1 | ECSS - Current v1.0 | 6.2.4.11d | Requirement | ECSS-E-ST-40-07_1630509 | 1 | Created | If the Type element of the Container points to a reference type, then the implementation of the AddComponent method of the Smp::IContainer interface shall expect the component parameter to be derived from this Type. | NOTE See clause 5.2.5.2 for the details of the AddComponent method of the Smp::IContainer interface.
ECSS-E-ST-40-07C Rev.1 | ECSS - Current v1.0 | 6.2.4.12a | Requirement | ECSS-E-ST-40-07_1630510 | 1 | Created | Reference elements shall be mapped to ISO/ANSI C++ member pointer variables as per “Reference” template in Table 6‑1.
ECSS-E-ST-40-07C Rev.1 | ECSS - Current v1.0 | 6.2.4.12b | Requirement | ECSS-E-ST-40-07_1630511 | 1 | Created | The access specifier of the Reference member variable shall be public.
ECSS-E-ST-40-07C Rev.1 | ECSS - Current v1.0 | 6.2.4.12c | Requirement | ECSS-E-ST-40-07_1630512 | 1 | Created | The Reference member variable shall point to an implementation of the Smp::IReference interface.
ECSS-E-ST-40-07C Rev.1 | ECSS - Current v1.0 | 6.2.4.12d | Requirement | ECSS-E-ST-40-07_1630513 | 1 | Created | If the Type element of the Reference points to a reference type, then the implementation of the AddComponent method of the Smp::IReference interface shall expect the component parameter to be derived from this Type. | NOTE See clause 5.2.4.2 for the details of the AddComponent method of the Smp::IReference interface.
ECSS-E-ST-40-07C Rev.1 | ECSS - Current v1.0 | 6.2.5.1a | Requirement | ECSS-E-ST-40-07_1630514 | 1 | Created | For each type, a universally unique identifier (UUID) variable shall be declared as per “Uuid” template in Table 6‑1.
ECSS-E-ST-40-07C Rev.1 | ECSS - Current v1.0 | 6.2.5.1b | Requirement | ECSS-E-ST-40-07_1630515 | 1 | Created | The value of the universally unique identifier (UUID) variable shall be defined as per “Uuid” template in Table 6‑2.
ECSS-E-ST-40-07C Rev.1 | ECSS - Current v1.0 | 6.2.5.1c | Requirement | ECSS-E-ST-40-07_1630516 | 1 | Created | For each type, a method to register the type in the registry shall be defined as per “Global Registry” template in Table 6‑1.
ECSS-E-ST-40-07C Rev.1 | ECSS - Current v1.0 | 6.2.5.1d | Requirement | ECSS-E-ST-40-07_1630517 | 1 | Created | If the type belongs to a Reference Type, the access specifier of the C++ member variables, types and methods related to the type shall be defined by the mapping of the Visibility attribute. | NOTE See clause 6.2.3 for details on the mapping of Visibility attributes.
ECSS-E-ST-40-07C Rev.1 | ECSS - Current v1.0 | 6.2.5.2a | Requirement | ECSS-E-ST-40-07_1630518 | 1 | Created | Enumeration types shall be mapped to ISO/ANSI C++ enumerated types as per “Enumeration” template in Table 6‑1.
ECSS-E-ST-40-07C Rev.1 | ECSS - Current v1.0 | 6.2.5.2b | Requirement | ECSS-E-ST-40-07_1630519 | 1 | Created | Literal elements shall be mapped to ISO/ANSI C++ enumeration literals with value assignment as per “Literal” template in Table 6‑1.
ECSS-E-ST-40-07C Rev.1 | ECSS - Current v1.0 | 6.2.5.2c | Requirement | ECSS-E-ST-40-07_1630520 | 1 | Created | Literal elements shall be declared within the exact same Enumeration type as in the Catalogue.
ECSS-E-ST-40-07C Rev.1 | ECSS - Current v1.0 | 6.2.5.3a | Requirement | ECSS-E-ST-40-07_1630521 | 1 | Created | Integer types shall be mapped to ISO/ANSI C++ type definitions as follows: 1. Syntax is as per “Integer” template in Table 6‑1; 2. If it references a specific type, the same is used for the declaration; 3. If it does not reference a type, the default Int32 primitive type as per Table 5‑1 is used for the declaration.
ECSS-E-ST-40-07C Rev.1 | ECSS - Current v1.0 | 6.2.5.4a | Requirement | ECSS-E-ST-40-07_1630522 | 1 | Created | Float types shall be mapped to ISO/ANSI C++ type definitions as follows: 1. Syntax is as per “Float” template in Table 6‑1; 2. If it references a specific type, the same is used for the declaration; 3. If it does not reference a type, the default Float64 primitive type as per Table 5‑1 is used for the declaration.
ECSS-E-ST-40-07C Rev.1 | ECSS - Current v1.0 | 6.2.5.5a | Requirement | ECSS-E-ST-40-07_1630523 | 1 | Created | String types shall be mapped to ISO/ANSI C++ structures as per “String” template in Table 6‑1. | NOTE Using a structure with a single internalString array field (rather than using an array) allows passing String types by value.
ECSS-E-ST-40-07C Rev.1 | ECSS - Current v1.0 | 6.2.5.5b | Requirement | ECSS-E-ST-40-07_1630524 | 1 | Created | Values of String Type shall be mapped to ISO/ANSI C++ as null-terminated const char* strings ("C strings") with UTF-8 encoding.
ECSS-E-ST-40-07C Rev.1 | ECSS - Current v1.0 | 6.2.5.6a | Requirement | ECSS-E-ST-40-07_1630525 | 1 | Created | Array types shall be mapped to ISO/ANSI C++ structures as per “Array” template in Table 6‑1. | NOTE Using a structure with a single internalArray array field (rather than using an array) allows passing Array types by value.
ECSS-E-ST-40-07C Rev.1 | ECSS - Current v1.0 | 6.2.6.1a | Requirement | ECSS-E-ST-40-07_1630526 | 1 | Created | For each type, a universally unique identifier (UUID) variable shall be declared as per “Uuid” template in Table 6‑1.
ECSS-E-ST-40-07C Rev.1 | ECSS - Current v1.0 | 6.2.6.1b | Requirement | ECSS-E-ST-40-07_1630527 | 1 | Created | The value of universally unique identifier (UUID) variables shall be defined as per “Uuid” template in Table 6‑2.
ECSS-E-ST-40-07C Rev.1 | ECSS - Current v1.0 | 6.2.6.1c | Requirement | ECSS-E-ST-40-07_1630528 | 1 | Created | For each type, a method to register the type in the registry shall be defined as follows: 1. Syntax is as per “Scoped Registry” template in Table 6‑1; 2. Method is declared as member of the C++ structure or class the type is mapped to.
ECSS-E-ST-40-07C Rev.1 | ECSS - Current v1.0 | 6.2.6.1d | Requirement | ECSS-E-ST-40-07_1630529 | 1 | Created | Constant and Field elements belonging to the type shall be mapped within the exact same C++ structure or class the type is mapped to. | NOTE See clause 6.2.4.1c.2 for details on the mapping of Constant elements and clause 6.2.4.3 for details on the mapping of Field elements.
ECSS-E-ST-40-07C Rev.1 | ECSS - Current v1.0 | 6.2.6.1e | Requirement | ECSS-E-ST-40-07_1630530 | 1 | Created | If the type belongs to a Reference Type, the access specifier of the C++ member variables, types and methods related to the type shall be defined by the mapping of the Visibility attribute. | NOTE See clause 6.2.3 for details on the mapping of Visibility attributes.
ECSS-E-ST-40-07C Rev.1 | ECSS - Current v1.0 | 6.2.6.2a | Requirement | ECSS-E-ST-40-07_1630531 | 1 | Created | Structure types shall be mapped to ISO/ANSI C++ structures as per “Structure” template in Table 6‑1.
ECSS-E-ST-40-07C Rev.1 | ECSS - Current v1.0 | 6.2.6.3a | Requirement | ECSS-E-ST-40-07_1630532 | 1 | Created | Class types shall be mapped to ISO/ANSI C++ classes as follows: 1. Syntax as per “Class” template in Table 6‑1; 2. If the Base element is defined, the class inherits from the Base class.
ECSS-E-ST-40-07C Rev.1 | ECSS - Current v1.0 | 6.2.6.3b | Requirement | ECSS-E-ST-40-07_1630533 | 1 | Created | Class types shall have a default constructor whose access specifier is defined by the mapping of the Visibility attribute. | NOTE See clause 6.2.3 for details on the mapping of Visibility attributes.
ECSS-E-ST-40-07C Rev.1 | ECSS - Current v1.0 | 6.2.6.3c | Requirement | ECSS-E-ST-40-07_1630534 | 1 | Created | Class types shall have a virtual destructor with the noexcept keyword whose access specifier is defined by the mapping of the Visibility attribute. | NOTE See clause 6.2.3 for details on the mapping of Visibility attributes.
ECSS-E-ST-40-07C Rev.1 | ECSS - Current v1.0 | 6.2.6.3d | Requirement | ECSS-E-ST-40-07_1630535 | 1 | Created | If the Class type has the NoConstructor attribute as per ecss.smp.l1.smpcat in [SMP_FILES] set to "true", the constructor shall be declared with the delete keyword.
ECSS-E-ST-40-07C Rev.1 | ECSS - Current v1.0 | 6.2.6.3e | Requirement | ECSS-E-ST-40-07_1630536 | 1 | Created | If the Class type has the NoDestructor attribute as per ecss.smp.l1.smpcat in [SMP_FILES] set to "true", the destructor shall be declared with the default keyword.
ECSS-E-ST-40-07C Rev.1 | ECSS - Current v1.0 | 6.2.6.3f | Requirement | ECSS-E-ST-40-07_1630537 | 1 | Created | Association, Property and Operation elements belonging to the Class type shall be mapped within the exact same C++ class the type is mapped to. | NOTE See clause 6.2.4.4 for details on the mapping of Association elements, clause 6.2.4.6 for details on the mapping of Property elements and clause 6.2.4.7 for details on the mapping of Operation elements.
ECSS-E-ST-40-07C Rev.1 | ECSS - Current v1.0 | 6.2.6.3g | Requirement | ECSS-E-ST-40-07_1630538 | 1 | Created | If the Class type has the Abstract attribute set to “true”, the destructor shall be declared as pure virtual.
ECSS-E-ST-40-07C Rev.1 | ECSS - Current v1.0 | 6.2.6.3h | Requirement | ECSS-E-ST-40-07_1630539 | 1 | Created | The BaseClass attribute as per ecss.smp.l1.smpcat in [SMP_FILES] shall have the following effect for the Class C++ mapping: 1. If set, then the class includes an inheritance link to the base class that the attribute points to; 2. If not set, then it has no effect.
ECSS-E-ST-40-07C Rev.1 | ECSS - Current v1.0 | 6.2.6.4a | Requirement | ECSS-E-ST-40-07_1630540 | 1 | Created | Exception types shall be mapped to ISO/ANSI C++ classes as follows: 1. Syntax as per “Exception” template in Table 6‑1; 2. If the Base element is defined, the class inherits from the Base class; 3. If the Base element is not defined, the class inherits from the default Exception class.
ECSS-E-ST-40-07C Rev.1 | ECSS - Current v1.0 | 6.2.6.4b | Requirement | ECSS-E-ST-40-07_1630541 | 1 | Created | Exception classes shall have a default constructor whose access specifier is defined by the mapping of the Visibility attribute. | NOTE See clause 6.2.3 for details on the mapping of Visibility attributes.
ECSS-E-ST-40-07C Rev.1 | ECSS - Current v1.0 | 6.2.6.4c | Requirement | ECSS-E-ST-40-07_1630542 | 1 | Created | Exception classes shall have a copy constructor whose access specifier is defined by the mapping of the Visibility attribute. | NOTE 1 Copy constructors are required to be able to catch exceptions by value. NOTE 2 See clause 6.2.3 for details on the mapping of Visibility attributes.
ECSS-E-ST-40-07C Rev.1 | ECSS - Current v1.0 | 6.2.6.4d | Requirement | ECSS-E-ST-40-07_1630543 | 1 | Created | Exception classes shall have a virtual destructor whose access specifier is defined by the mapping of the Visibility attribute. | NOTE See clause 6.2.3 for details on the mapping of Visibility attributes.
ECSS-E-ST-40-07C Rev.1 | ECSS - Current v1.0 | 6.2.6.4e | Requirement | ECSS-E-ST-40-07_1630544 | 1 | Created | Association, Property and Operation elements belonging to the Exception type shall be mapped within the exact same C++ class the type is mapped to. | NOTE See clause 6.2.4.4 for details on the mapping of Association elements, clause 6.2.4.6 for details on the mapping of Property elements and clause 6.2.4.7 for details on the mapping of Operation elements.
ECSS-E-ST-40-07C Rev.1 | ECSS - Current v1.0 | 6.2.6.4f | Requirement | ECSS-E-ST-40-07_1630545 | 1 | Created | If the Exception type has the Abstract attribute set to “true”, the destructor shall be declared as pure virtual.
ECSS-E-ST-40-07C Rev.1 | ECSS - Current v1.0 | 6.2.6.4g | Requirement | ECSS-E-ST-40-07_1630546 | 1 | Created | The BaseClass attribute as per ecss.smp.l1.smpcat in [SMP_FILES] shall have the following effect for the Exception C++ mapping: 1. If set, then the Exception includes an inheritance link to the base class that the attribute points to; 2. If not set, then it has no effect.
ECSS-E-ST-40-07C Rev.1 | ECSS - Current v1.0 | 6.2.7.1a | Requirement | ECSS-E-ST-40-07_1630547 | 1 | Created | For each type, a universally unique identifier (UUID) variable shall be declared as per “Uuid” template in Table 6‑1.
ECSS-E-ST-40-07C Rev.1 | ECSS - Current v1.0 | 6.2.7.1b | Requirement | ECSS-E-ST-40-07_1630548 | 1 | Created | The value of universally unique identifier (UUID) variables shall be defined as per “Uuid” template in Table 6‑2.
ECSS-E-ST-40-07C Rev.1 | ECSS - Current v1.0 | 6.2.7.1c | Requirement | ECSS-E-ST-40-07_1630549 | 1 | Created | Constant, Property and Operation elements belonging to the type shall be mapped within the exact same C++ class the type is mapped to. | NOTE See clause 6.2.4.2 for details on the mapping of Constant elements, clause 6.2.4.6 for details on the mapping of Property elements and clause 6.2.4.7 for details on the mapping of Operation elements.
ECSS-E-ST-40-07C Rev.1 | ECSS - Current v1.0 | 6.2.7.1d | Requirement | ECSS-E-ST-40-07_1630550 | 1 | Created | The access specifier of class constructors and destructors within the C++ class a type is mapped to shall be defined by the mapping of the type Visibility attribute. | NOTE See clause 6.2.3 for details on the mapping of Visibility attributes.
ECSS-E-ST-40-07C Rev.1 | ECSS - Current v1.0 | 6.2.7.2a | Requirement | ECSS-E-ST-40-07_1630551 | 1 | Created | Interface types shall be mapped to ISO/ANSI C++ abstract classes as follows: 1. Syntax as per “Interface” template in Table 6‑1; 2. If Base elements are defined, the class inherits from the Base classes; 3. All class member methods are declared as pure virtual.
ECSS-E-ST-40-07C Rev.1 | ECSS - Current v1.0 | 6.2.7.2b | Requirement | ECSS-E-ST-40-07_1630552 | 1 | Created | Interface classes shall have a defaulted virtual destructor.
ECSS-E-ST-40-07C Rev.1 | ECSS - Current v1.0 | 6.2.7.3a | Requirement | ECSS-E-ST-40-07_1630553 | 1 | Created | Model types shall be mapped to ISO/ANSI C++ classes as follows: 1. Syntax as per “Model” template in Table 6‑1; 2. If Base element is defined, the class inherits from the Base class; 3. If Interface elements are defined, the class inherits from the Interface classes; 4. If at least one EntryPoint is defined, the class inherits from the Smp::IEntryPointPublisher class; 5. If at least one EventSink element is defined, the class inherits from the Smp::IEventConsumer class; 6. If at least one EventSource element is defined, the class inherits from the Smp::IEventProvider class; 7. If at least one Container element is defined, the class inherits from the Smp::IComposite class; 8. If at least one Reference element is defined, the class inherits from the Smp::IAggregate class.
ECSS-E-ST-40-07C Rev.1 | ECSS - Current v1.0 | 6.2.7.3b | Requirement | ECSS-E-ST-40-07_1630554 | 1 | Created | Model classes shall have a virtual destructor.
ECSS-E-ST-40-07C Rev.1 | ECSS - Current v1.0 | 6.2.7.3c | Requirement | ECSS-E-ST-40-07_1630555 | 1 | Created | Field and Association elements belonging to the Model type shall be mapped within the exact same C++ class the Model type is mapped to. | NOTE See clause 6.2.4.3 for details on the mapping of Field elements and clause 6.2.4.4 for details on the mapping of Association elements.
ECSS-E-ST-40-07C Rev.1 | ECSS - Current v1.0 | 6.2.7.3d | Requirement | ECSS-E-ST-40-07_1630556 | 1 | Created | EntryPoint, EventSink, EventSource, Container and Reference elements belonging to the Model type shall be mapped within the exact same C++ class the Model type is mapped to. | NOTE See clause 6.2.4.8 for details on the mapping of EntryPoint elements, clause 6.2.4.9 for details on the mapping of EventSink elements, clause 6.2.4.10 for details on the mapping of EventSource elements, clause 6.2.4.11 for details on the mapping of Container elements and clause 6.2.4.12 for details on the mapping of Reference elements.
ECSS-E-ST-40-07C Rev.1 | ECSS - Current v1.0 | 6.2.7.3e | Requirement | ECSS-E-ST-40-07_1630557 | 1 | Created | The Fallible attribute as per ecss.smp.l1.smpcat in [SMP_FILES] shall have the following effect: 1. If set to “true”, then the C++ class implements the IFallibleModel interface; 2. If not set, then it has no effect; 3. If set to “false”, then it has no effect.
ECSS-E-ST-40-07C Rev.1 | ECSS - Current v1.0 | 6.2.7.3f | Requirement | ECSS-E-ST-40-07_1630558 | 1 | Created | The BaseClass attribute as per ecss.smp.l1.smpcat in [SMP_FILES] shall have the following effect for the Model C++ mapping: 1. If set, then the class includes an inheritance link to a base class that the attribute points to; 2. If not set, then it has no effect.
ECSS-E-ST-40-07C Rev.1 | ECSS - Current v1.0 | 6.2.7.4a | Requirement | ECSS-E-ST-40-07_1630559 | 1 | Created | Service types shall be mapped to ISO/ANSI C++ classes as follows: 1. Syntax as per “Service” template in Table 6‑1; 2. If Base element is defined, the class inherits from the Base class; 3. If Interface elements are defined, the class inherits from the Interface classes; 4. If at least one EntryPoint is defined, the class inherits from the Smp::IEntryPointPublisher class; 5. If at least one EventSink element is defined, the class inherits from the Smp::IEventConsumer class; 6. If at least one EventSource element is defined, the class inherits from the Smp::IEventProvider class;
ECSS-E-ST-40-07C Rev.1 | ECSS - Current v1.0 | 6.2.7.4b | Requirement | ECSS-E-ST-40-07_1630560 | 1 | Created | Service classes shall have a virtual destructor.
ECSS-E-ST-40-07C Rev.1 | ECSS - Current v1.0 | 6.2.7.4c | Requirement | ECSS-E-ST-40-07_1630561 | 1 | Created | Field and Association elements belonging to the Service type shall be mapped within the exact same C++ class the Service type is mapped to. | NOTE See clause 6.2.4.3 for details on the mapping of Field elements and clause 6.2.4.4 for details on the mapping of Association elements.
ECSS-E-ST-40-07C Rev.1 | ECSS - Current v1.0 | 6.2.7.4d | Requirement | ECSS-E-ST-40-07_1630562 | 1 | Created | EntryPoint, EventSink and EventSource elements belonging to the Service type shall be mapped within the exact same C++ class the Service type is mapped to. | NOTE See clause 6.2.4.8 for details on the mapping of EntryPoint elements, clause 6.2.4.9 for details on the mapping of EventSink elements and clause 6.2.4.10 for details on the mapping of EventSource elements.
ECSS-E-ST-40-07C Rev.1 | ECSS - Current v1.0 | 6.2.7.4e | Requirement | ECSS-E-ST-40-07_1630563 | 1 | Created | The BaseClass attribute as per ecss.smp.l1.smpcat in [SMP_FILES] shall have the following effect for the Model C++ mapping: 1. If set, then the class includes an inheritance link to a base class that the attribute points to; 2. If not set, then it has no effect.
ECSS-E-ST-40-07C Rev.1 | ECSS - Current v1.0 | 6.3.2a | Requirement | ECSS-E-ST-40-07_1630564 | 1 | Created | The SMDL Package Provider shall implement the Package as a Static or Dynamic Library file. | NOTE The Library file can be materialized differently on different Operating Systems.
ECSS-E-ST-40-07C Rev.1 | ECSS - Current v1.0 | 6.3.2b | Requirement | ECSS-E-ST-40-07_1630565 | 1 | Created | The Library shall contain an Initialise function as per Initialise template in Table 6‑8.
ECSS-E-ST-40-07C Rev.1 | ECSS - Current v1.0 | 6.3.2c | Requirement | ECSS-E-ST-40-07_1630566 | 1 | Created | The Library shall contain a Finalise method as per Finalise template in Table 6‑8.
ECSS-E-ST-40-07C Rev.1 | ECSS - Current v1.0 | 6.3.2d | Requirement | ECSS-E-ST-40-07_1630567 | 1 | Created | The Finalise function shall release memory allocated during Initialise method, unless ownership has been handed over.
ECSS-E-ST-40-07C Rev.1 | ECSS - Current v1.0 | 6.3.2e | Requirement | ECSS-E-ST-40-07_1630568 | 1 | Created | The Initialise function shall register all user-defined Types in the library with the Type Registry using the provided Type Registry interface. | NOTE This is done by calling the global register function (for Enumeration, Integer, Float, Array, String) or method (Structure, Class, Exception) of the type.
ECSS-E-ST-40-07C Rev.1 | ECSS - Current v1.0 | 6.3.2f | Requirement | ECSS-E-ST-40-07_1630569 | 1 | Created | The Initialise function shall register the class Factory of all implemented models in the library using the ISimulator RegisterFactory method. | NOTE The ownership of the class factory is handed over to the object implementing ISimulator.
ECSS-E-ST-40-07C Rev.1 | ECSS - Current v1.0 | 6.3.2g | Requirement | ECSS-E-ST-40-07_1630570 | 1 | Created | The Initialise function shall add an instance of all Services in the library using the ISimulator AddService method. | NOTE The ownership of the service is handed over to the object implementing ISimulator.
ECSS-E-ST-40-07C Rev.1 | ECSS - Current v1.0 | 6.3.2h | Permission | ECSS-E-ST-40-07_1630571 | 1 | Created | The Initialise function may add instances of Model in the library using the ISimulator AddModel method. | NOTE The ownership of the model is handed over to the object implementing ISimulator.
ECSS-E-ST-40-07C Rev.1 | ECSS - Current v1.0 | 6.3.2i | Permission | ECSS-E-ST-40-07_1630572 | 1 | Created | The Initialise function may register instances of Entry Point in the library using the ISimulator AddInitEntryPoint method. | NOTE The ownership of the entry point remains in the caller of AddInitEntryPoint.
ECSS-E-ST-40-07C Rev.1 | ECSS - Current v1.0 | 6.3.2j | Requirement | ECSS-E-ST-40-07_1630573 | 1 | Created | The Library shall contain a GetSmpVersion method as per GetSmpVersion template in Table 6‑8.
ECSS-E-ST-40-07C Rev.1 | ECSS - Current v1.0 | 6.3.2k | Requirement | ECSS-E-ST-40-07_1630574 | 1 | Created | The GetSmpVersion function shall return ECSS_SMP_VERSION as per Version.h in [SMP_FILES].
ECSS-E-ST-40-07C Rev.1 | ECSS - Current v1.0 | 6.3.3a | Requirement | ECSS-E-ST-40-07_1630575 | 1 | Created | The SMDL Package shall be implementation mapped on UNIX based Operation Systems using on the following two methods: 1. As a Static Library file with extension “.a”; 2. As a Dynamic Shared Object file with extension “.so”.
ECSS-E-ST-40-07C Rev.1 | ECSS - Current v1.0 | 6.3.3b | Requirement | ECSS-E-ST-40-07_1630576 | 1 | Created | The Static Library shall contain an Initialise method as per the “Static Initialise” template in Table 6‑8.
ECSS-E-ST-40-07C Rev.1 | ECSS - Current v1.0 | 6.3.3c | Requirement | ECSS-E-ST-40-07_1630577 | 1 | Created | The Dynamic Shared Object shall contain an Initialise method as per the “Dynamic Initialise” template in Table 6‑8.
ECSS-E-ST-40-07C Rev.1 | ECSS - Current v1.0 | 6.3.3d | Requirement | ECSS-E-ST-40-07_1630578 | 1 | Created | The Static Library shall contain a Finalise method as per the Static Finalise template in Table 6‑8.
ECSS-E-ST-40-07C Rev.1 | ECSS - Current v1.0 | 6.3.3e | Requirement | ECSS-E-ST-40-07_1630579 | 1 | Created | The Dynamic Shared Object shall contain a Finalise method as per the “Dynamic Finalise” template in Table 6‑8.
ECSS-E-ST-40-07C Rev.1 | ECSS - Current v1.0 | 6.3.3f | Requirement | ECSS-E-ST-40-07_1630580 | 1 | Created | The Initialise function shall call the Initialise$Package.Name$ ( ) function.
ECSS-E-ST-40-07C Rev.1 | ECSS - Current v1.0 | 6.3.3g | Requirement | ECSS-E-ST-40-07_1630581 | 1 | Created | The Finalise function shall call the Finalise$Package.Name$ ( ) function.
ECSS-E-ST-40-07C Rev.1 | ECSS - Current v1.0 | 6.3.3h | Requirement | ECSS-E-ST-40-07_1630582 | 1 | Created | The Initialise$Package.Name$ function shall call the initialization functions of the Packages which are referenced as Dependencies of the Package. | NOTE 1 Dependency indicates that a type referenced from an implementation in the package needs a type implemented in the referenced package. NOTE 2 There are no rules on the order in which packages are initialised, as the type registration process via Universally Unique Identifiers (UUIDs) does not introduce dependencies on the order.
ECSS-E-ST-40-07C Rev.1 | ECSS - Current v1.0 | 6.3.3i | Requirement | ECSS-E-ST-40-07_1630583 | 1 | Created | The Initialise and Finalise functions shall be implemented so that multiple calls are possible. | NOTE 1 The Initialise and Finalise functions may get called several times during initialization when a library is referenced from more than one package. NOTE 2 Ensuring that types are only registered once and memory is only allocated once allows multiple calls to Initialise.
ECSS-E-ST-40-07C Rev.1 | ECSS - Current v1.0 | 6.3.3j | Requirement | ECSS-E-ST-40-07_1630584 | 1 | Created | Packages shall map to either static or dynamic libraries. | NOTE 1 Two dynamic library implementations are currently mapped · Unix Shared Object (SO) · Windows Dynamic Link Library (DLL) NOTE 2 The requirements for the static library are common to all the dynamic library implementations, therefore they are not repeated in the corresponding clauses. The clauses on the dynamic library implementations cover only the specific delta specifications applicable to the case at hand.
ECSS-E-ST-40-07C Rev.1 | ECSS - Current v1.0 | 6.3.3k | Requirement | ECSS-E-ST-40-07_1630585 | 1 | Created | The Static Library shall contain a GetSmpVersion method as per the “Static GetSmpVersion” template in Table 6‑8.
ECSS-E-ST-40-07C Rev.1 | ECSS - Current v1.0 | 6.3.3l | Requirement | ECSS-E-ST-40-07_1630586 | 1 | Created | The Dynamic Shared Object shall contain a GetSmpVersion method as per the “Dynamic GetSmpVersion” template in Table 6‑8.
ECSS-E-ST-40-07C Rev.1 | ECSS - Current v1.0 | 6.3.3m | Requirement | ECSS-E-ST-40-07_1630587 | 1 | Created | The GetSmpVersion function shall call the GetSmpVersion $Package.Name$() function.
ECSS-E-ST-40-07C Rev.1 | ECSS - Current v1.0 | 6.3.4a | Requirement | ECSS-E-ST-40-07_1630588 | 1 | Created | A package shall be mapped to a single DLL file.
ECSS-E-ST-40-07C Rev.1 | ECSS - Current v1.0 | 6.3.4b | Requirement | ECSS-E-ST-40-07_1630589 | 1 | Created | A single DLL file shall implement a single package.
ECSS-E-ST-40-07C Rev.1 | ECSS - Current v1.0 | 6.3.4c | Requirement | ECSS-E-ST-40-07_1630590 | 1 | Created | All functions exported by a DLL file shall be exported with platform-specific decorations based on the calling convention. | NOTE This is typically achieved by using the ‘C’ linkage (extern “C”) along with the __declspec(dllexport) storage-class attributes.
ECSS-E-ST-40-07C Rev.1 | ECSS - Current v1.0 | 6.3.4d | Requirement | ECSS-E-ST-40-07_1630591 | 1 | Created | A DLL file shall export the function Initialise() with the following “DLL Initialise” template in Table 6‑8 where DLL_EXPORT is as per “DLL_EXPORT” template in Table 6‑8.
ECSS-E-ST-40-07C Rev.1 | ECSS - Current v1.0 | 6.3.4e | Requirement | ECSS-E-ST-40-07_1630592 | 1 | Created | A DLL file shall export the function Finalise() with the following DLL Finalise template in Table 6‑8 where DLL_EXPORT is as per DLL_EXPORT template in Table 6‑8.
ECSS-E-ST-40-07C Rev.1 | ECSS - Current v1.0 | 6.3.4f | Requirement | ECSS-E-ST-40-07_1630593 | 1 | Created | A DLL file shall export the function GetSmpVersion() following the DLL GetSmpVersion template in Table 6‑8 where DLL_EXPORT is as per DLL_EXPORT template in Table 6‑8.
ECSS-E-ST-40-07C Rev.1 | ECSS - Current v1.0 | 6.3.5a | Requirement | ECSS-E-ST-40-07_1630594 | 1 | Created | A SMP bundle shall be composed by one or more SMDL packages.
ECSS-E-ST-40-07C Rev.1 | ECSS - Current v1.0 | 6.3.5b | Requirement | ECSS-E-ST-40-07_1630595 | 1 | Created | A SMP bundle shall be composed by one or more package dynamic libraries, directly related to the SMDL packages.
ECSS-E-ST-40-07C Rev.1 | ECSS - Current v1.0 | 6.3.5c | Permission | ECSS-E-ST-40-07_1630596 | 1 | Created | A SMP bundle may be composed by one or more package static libraries, directly related to the SMDL packages.
ECSS-E-ST-40-07C Rev.1 | ECSS - Current v1.0 | 6.3.5d | Requirement | ECSS-E-ST-40-07_1630597 | 1 | Created | A SMP bundle shall be composed by all the SMP catalogues related to the SMDL packages.
ECSS-E-ST-40-07C Rev.1 | ECSS - Current v1.0 | 6.3.5e | Requirement | ECSS-E-ST-40-07_1630598 | 1 | Created | A SMP Bundle shall include a SMP manifest file in conformance with the Manifest file DRD of Annex D.
ECSS-E-ST-40-07C Rev.1 | ECSS - Current v1.0 | A.2.1a | Requirement | ECSS-E-ST-40-07_1630599 | 1 | Created | The suffix for catalogue files shall be “smpcat”.
ECSS-E-ST-40-07C Rev.1 | ECSS - Current v1.0 | A.2.1b | Requirement | ECSS-E-ST-40-07_1630600 | 1 | Created | The document shall be compliant with the Catalogue XML XSD in xml/Smdl/Catalogue.xsd in [SMP_FILES] and the files referred from it: 1. xml/Core/Types.xsd in [SMP_FILES] 2. xml/Core/Elements.xsd in [SMP_FILES]
ECSS-E-ST-40-07C Rev.1 | ECSS - Current v1.0 | B.2.1a | Requirement | ECSS-E-ST-40-07_1630601 | 1 | Created | The suffix for package files shall be “smppkg”.
ECSS-E-ST-40-07C Rev.1 | ECSS - Current v1.0 | B.2.1b | Requirement | ECSS-E-ST-40-07_1630602 | 1 | Created | The document shall be compliant with the Package XML XSD in xml/Smdl/Package.xsd in [SMP_FILES] and the files referred from it: 1. xml/Smdl/Types.xsd in [SMP_FILES] 2. xml/Smdl/Elements.xsd in [SMP_FILES]
ECSS-E-ST-40-07C Rev.1 | ECSS - Current v1.0 | C.2.1a | Requirement | ECSS-E-ST-40-07_1630603 | 1 | Created | The suffix for configuration files shall be “smpcfg”.
ECSS-E-ST-40-07C Rev.1 | ECSS - Current v1.0 | C.2.1b | Requirement | ECSS-E-ST-40-07_1630604 | 1 | Created | The document shall be compliant with the Configuration XML XSD in xml/Smdl/Configuration.xsd in [SMP_FILES] and the files referred from it: 1. xml/Smdl/Types.xsd in [SMP_FILES] 2. xml/Smdl/Elements.xsd in [SMP_FILES]
ECSS-E-ST-40-07C Rev.1 | ECSS - Current v1.0 | D.2.1a | Requirement | ECSS-E-ST-40-07_1630605 | 1 | Created | The SMP Manifest files name shall be “SMP.MF”.
ECSS-E-ST-40-07C Rev.1 | ECSS - Current v1.0 | D.2.1b | Requirement | ECSS-E-ST-40-07_1630606 | 1 | Created | The SMP Manifest file shall be an ASCII file which contains key-value pairs in the following format: “Key: Value”
ECSS-E-ST-40-07C Rev.1 | ECSS - Current v1.0 | D.2.1c | Requirement | ECSS-E-ST-40-07_1630607 | 1 | Created | In the SMP Manifest file the Key and Value shall be separated by a colon.
ECSS-E-ST-40-07C Rev.1 | ECSS - Current v1.0 | D.2.1d | Requirement | ECSS-E-ST-40-07_1630608 | 1 | Created | In the SMP Manifest file the, the Key shall only contain alpha-numerical characters, underscore (“_”) or dash (“-“).
ECSS-E-ST-40-07C Rev.1 | ECSS - Current v1.0 | D.2.1e | Requirement | ECSS-E-ST-40-07_1630609 | 1 | Created | In the SMP Manifest file the, the Value shall start at the first non-whitespace character after the colon (“:”), and is terminated by the end of line.
ECSS-E-ST-40-07C Rev.1 | ECSS - Current v1.0 | D.2.1f | Requirement | ECSS-E-ST-40-07_1630610 | 1 | Created | The SMP Manifest file shall contain the Mandatory Keys listed in Table D-1 as indicated in the Mandatory column.
ECSS-E-ST-40-07C Rev.1 | ECSS - Current v1.0 | D.2.1g | Requirement | ECSS-E-ST-40-07_1630611 | 1 | Created | The SMP Manifest file shall conform to the OSGi Core Release 6 Bundle Manifest file format. | NOTE Internet link to the OSGI Core manifest: https://osgi.org/download/r6/osgi.core-6.0.0.pdf
ECSS-E-ST-40-08C | ECSS - Current v1.0 | 5.1.2a | Requirement | ECSS-E-ST-40-08_1640001 | 1 | Created | The Name feature shall be a character string with the following features: 1. Not be empty; 2. Start with a letter; 3. Contain only letters, digits, and underscore (ʺ_ʺ);
ECSS-E-ST-40-08C | ECSS - Current v1.0 | 5.1.2b | Requirement | ECSS-E-ST-40-08_1640002 | 1 | Created | The Description feature shall be a user free format character string.
ECSS-E-ST-40-08C | ECSS - Current v1.0 | 5.1.2c | Requirement | ECSS-E-ST-40-08_1640003 | 1 | Created | The Name of an object belonging to a collection shall be unique in the context of that collection.
ECSS-E-ST-40-08C | ECSS - Current v1.0 | 5.1.2d | Requirement | ECSS-E-ST-40-08_1640004 | 1 | Created | As an extension to 5.1.2c, names of Model Instances and Assembly Instances found at the same hierarchy level in different Containers shall be unique. | NOTE That is to say, even if these instances are created in different Containers, they have unique names.
ECSS-E-ST-40-08C | ECSS - Current v1.0 | 5.1.2e | Requirement | ECSS-E-ST-40-08_1640005 | 1 | Created | Paths shall not contain “..”. | NOTE Using “..” can allow potentially to navigate out of the model hierarchy defined within the current Assembly. Therefore, paths containing “..” are not allowed in an Assembly artefact.
ECSS-E-ST-40-08C | ECSS - Current v1.0 | 5.2.1.2a | Requirement | ECSS-E-ST-40-08_1640006 | 1 | Created | A Template Argument shall be identified by a Name feature.
ECSS-E-ST-40-08C | ECSS - Current v1.0 | 5.2.1.2b | Requirement | ECSS-E-ST-40-08_1640007 | 1 | Created | A Template Argument shall have a Description feature.
ECSS-E-ST-40-08C | ECSS - Current v1.0 | 5.2.1.2c | Requirement | ECSS-E-ST-40-08_1640008 | 1 | Created | A Template Argument shall have a Value feature. | NOTE 1 When specified in an Assembly, a template argument defines its default value. NOTE 2 When specified in an Assembly Instance, a template argument defines the actually applied value.
ECSS-E-ST-40-08C | ECSS - Current v1.0 | 5.2.1.2d | Requirement | ECSS-E-ST-40-08_1640009 | 1 | Created | In the Assembly, the parameter placeholder shall be specified with the syntax “{<parameter name>}” where <parameter name> is equal to the corresponding Template Argument Name feature.
ECSS-E-ST-40-08C | ECSS - Current v1.0 | 5.2.1.2e | Requirement | ECSS-E-ST-40-08_1640010 | 1 | Created | When the Assembly is instantiated, “{<parameter name>}” shall be substituted with the value specified as argument of the related Assembly Instance.
ECSS-E-ST-40-08C | ECSS - Current v1.0 | 5.2.1.2f | Requirement | ECSS-E-ST-40-08_1640011 | 1 | Created | To escape the “{“, respectively “}”, literal “{{“, respectively “}}”, shall be used.
ECSS-E-ST-40-08C | ECSS - Current v1.0 | 5.2.1.2g | Requirement | ECSS-E-ST-40-08_1640012 | 1 | Created | Integer32 Template Argument shall be supported.
ECSS-E-ST-40-08C | ECSS - Current v1.0 | 5.2.1.2h | Requirement | ECSS-E-ST-40-08_1640013 | 1 | Created | String8 Template Argument shall be supported.
ECSS-E-ST-40-08C | ECSS - Current v1.0 | 5.2.1.2i | Requirement | ECSS-E-ST-40-08_1640014 | 1 | Created | Template argument interpretation and substitution shall be performed during the loading of the Assembly and before applying the Assembly content to the simulator.
ECSS-E-ST-40-08C | ECSS - Current v1.0 | 5.2.2.2a | Requirement | ECSS-E-ST-40-08_1640015 | 1 | Created | Non-published Field found after unresolved elements processing or found Field with a different value type than the published one shall result in an error in the loading of the Assembly, which specifies the Field Value. | NOTE Unresolved elements processing is described in clause 5.5.1.2
ECSS-E-ST-40-08C | ECSS - Current v1.0 | 5.2.3.2a | Requirement | ECSS-E-ST-40-08_1640016 | 1 | Created | Property Value shall provide the Property feature that contains the name of the corresponding property in the parent model instance.
ECSS-E-ST-40-08C | ECSS - Current v1.0 | 5.2.3.2b | Requirement | ECSS-E-ST-40-08_1640017 | 1 | Created | Property Value shall provide the Value feature that contains the value to set for the corresponding property in the parent model instance.
ECSS-E-ST-40-08C | ECSS - Current v1.0 | 5.2.3.2c | Requirement | ECSS-E-ST-40-08_1640018 | 1 | Created | Setting the Property Value in the Assembly shall invoke the corresponding Property setter operation.
ECSS-E-ST-40-08C | ECSS - Current v1.0 | 5.2.3.2d | Requirement | ECSS-E-ST-40-08_1640019 | 1 | Created | Setting Property Value for a property that is Read-Only shall result in an error in the application of the Assembly, which specifies that Property Value. | NOTE The property access kind and type can be checked against the property published information and the type information stored in the Type Registry, when loading the Assembly.
ECSS-E-ST-40-08C | ECSS - Current v1.0 | 5.2.3.2e | Requirement | ECSS-E-ST-40-08_1640020 | 1 | Created | Non-published Property (found after unresolved elements processing – see clause 5.5.1.2) or found Property with a different value type than the published one shall result in an error in the loading of the Assembly which specifies the Property Value.
ECSS-E-ST-40-08C | ECSS - Current v1.0 | 5.2.4.2a | Requirement | ECSS-E-ST-40-08_1640021 | 1 | Created | Operation Call shall provide the Operation feature that contains the name of the corresponding operation in the parent model instance.
ECSS-E-ST-40-08C | ECSS - Current v1.0 | 5.2.4.2b | Requirement | ECSS-E-ST-40-08_1640022 | 1 | Created | Operation Call shall contain a collection of ordered Parameter Values of the corresponding operation. | NOTE “first appearance in collection” is equal to “first appearance in the operation signature”.
ECSS-E-ST-40-08C | ECSS - Current v1.0 | 5.2.4.2c | Requirement | ECSS-E-ST-40-08_1640023 | 1 | Created | Each Parameter Value shall provide the Name feature that identifies the name of the corresponding parameter of the corresponding operation.
ECSS-E-ST-40-08C | ECSS - Current v1.0 | 5.2.4.2d | Requirement | ECSS-E-ST-40-08_1640024 | 1 | Created | Each Parameter Value shall provide the Value feature that contains the simple value of the corresponding parameter of the corresponding operation.
ECSS-E-ST-40-08C | ECSS - Current v1.0 | 5.2.4.2e | Requirement | ECSS-E-ST-40-08_1640025 | 1 | Created | A return type Parameter Value shall be interpreted as the expected return value when applying the Operation Call.
ECSS-E-ST-40-08C | ECSS - Current v1.0 | 5.2.4.2f | Requirement | ECSS-E-ST-40-08_1640026 | 1 | Created | When the Operation with a return value is called, the actual return value shall be compared with the return type Parameter Value to validate the success/failure status of the Operation Call.
ECSS-E-ST-40-08C | ECSS - Current v1.0 | 5.2.4.2g | Requirement | ECSS-E-ST-40-08_1640027 | 1 | Created | Processing the Operation Call in the Assembly shall use Smp::IDynamicInvocation to invoke the corresponding Operation that belongs to the parent Model Instance. | NOTE See ECSS-E-ST-40-07 for details about Smp::IDynamicInvocation
ECSS-E-ST-40-08C | ECSS - Current v1.0 | 5.2.4.2h | Requirement | ECSS-E-ST-40-08_1640028 | 1 | Created | Non-published Operation (found after unresolved elements processing – see clause 5.5.1.2) or found Operation with a different signature than the specified one shall result in an error in the loading of the Assembly which specifies the Operation Call. | NOTE 1 The operation existence or the operation signature can be checked against the operation published information and the type information stored in the Type Registry, when loading the Assembly. NOTE 2 An operation is not published if it contains complex type parameters. Call to such Operation can also not be specified in an Assembly.
ECSS-E-ST-40-08C | ECSS - Current v1.0 | 5.2.5.2a | Requirement | ECSS-E-ST-40-08_1640029 | 1 | Created | The Global Event Subscription shall provide the EntryPointName feature that specifies the name of the Entry Point to be registered with the global event.
ECSS-E-ST-40-08C | ECSS - Current v1.0 | 5.2.5.2b | Requirement | ECSS-E-ST-40-08_1640030 | 1 | Created | The Global Event Subscription shall provide the GlobalEventName feature that specifies the name of the global event to register the Entry Point with. | NOTE The global event is either a predefined global event or a new global event that exists or is to be created in the Event Manager service - see ECSS-E-ST-40-07 for details
ECSS-E-ST-40-08C | ECSS - Current v1.0 | 5.2.5.2c | Requirement | ECSS-E-ST-40-08_1640031 | 1 | Created | An Entry Point name unknown to the parent Model Instance (found after unresolved elements processing – see clause 5.5.1.2) shall result in an error in the application of the Assembly which contains the Global Event Subscription. | NOTE The “Global Event name unknown to the Event Manager service” cannot be an error case because ECSS-E-ST-40-07 specifies that a non-existing global event can always be created at the first subscription.
ECSS-E-ST-40-08C | ECSS - Current v1.0 | 5.2.6.2a | Requirement | ECSS-E-ST-40-08_1640032 | 1 | Created | The Component Configuration shall be defined as child element of an Assembly or of an Assembly Instance.
ECSS-E-ST-40-08C | ECSS - Current v1.0 | 5.2.6.2b | Requirement | ECSS-E-ST-40-08_1640033 | 1 | Created | A Component Configuration shall provide the InstancePath feature that contains the relative Path with regards to the parent Assembly or Assembly Instance. | NOTE 1 For an Assembly Instance, the path is relative to the root Model Instance. NOTE 2 The relative path does not include the Assembly Instance name or the Assembly root model instance name.
ECSS-E-ST-40-08C | ECSS - Current v1.0 | 5.2.6.2c | Permission | ECSS-E-ST-40-08_1640034 | 1 | Created | A Component Configuration may contain Field Values of the fields belonging to the component instance defined by the InstancePath feature.
ECSS-E-ST-40-08C | ECSS - Current v1.0 | 5.2.6.2d | Permission | ECSS-E-ST-40-08_1640035 | 1 | Created | A Component Configuration may contain Property Values of the properties belonging to the component instance defined by the InstancePath feature.
ECSS-E-ST-40-08C | ECSS - Current v1.0 | 5.2.6.2e | Permission | ECSS-E-ST-40-08_1640036 | 1 | Created | A Component Configuration may contain Operation Calls belonging to the component instance defined by the InstancePath feature.
ECSS-E-ST-40-08C | ECSS - Current v1.0 | 5.2.6.2f | Permission | ECSS-E-ST-40-08_1640037 | 1 | Created | A Component Configuration may contain Global Event Subscriptions relative to the component instance defined by the InstancePath feature.
ECSS-E-ST-40-08C | ECSS - Current v1.0 | 5.2.7.1a | Requirement | ECSS-E-ST-40-08_1640038 | 1 | Created | The Link shall be a child of a Model Instance. | NOTE Place of a Link can be found anywhere in the hierarchy below an instance but it is preferably specified directly under the root Model Instance in the Assembly. This use has the advantage to group all Links at one predefined place to allow increasing readability of the Assembly.
ECSS-E-ST-40-08C | ECSS - Current v1.0 | 5.2.7.1b | Requirement | ECSS-E-ST-40-08_1640039 | 1 | Created | The Link shall provide an Owner Path feature that contains the path to the Object being the Link source. | NOTE The owner object is the object from which the link originates. It is a model instance path in the case of an Interface Link or otherwise a model instance sub-element path that is necessarily an output field or an event source.
ECSS-E-ST-40-08C | ECSS - Current v1.0 | 5.2.7.1c | Requirement | ECSS-E-ST-40-08_1640040 | 1 | Created | The Link shall provide a Client Path feature that contains the path to the Object being the Link target. | NOTE The client object is the object in which the link ends. It is a model instance path in the case of an Interface Link or otherwise a model instance sub-element path that is necessarily an input field or an event sink.
ECSS-E-ST-40-08C | ECSS - Current v1.0 | 5.2.7.1d | Requirement | ECSS-E-ST-40-08_1640041 | 1 | Created | A Link shall be either an Interface Link, an Event Link or a Field Link.
ECSS-E-ST-40-08C | ECSS - Current v1.0 | 5.2.7.1e | Requirement | ECSS-E-ST-40-08_1640042 | 1 | Created | The Client Path shall refer to either an object in the current model instance or an object found in its children.
ECSS-E-ST-40-08C | ECSS - Current v1.0 | 5.2.7.1f | Requirement | ECSS-E-ST-40-08_1640043 | 1 | Created | The Owner Path shall refer to either an object in the current model instance or an object found in its children.
ECSS-E-ST-40-08C | ECSS - Current v1.0 | 5.2.7.2a | Requirement | ECSS-E-ST-40-08_1640044 | 1 | Created | The Interface Link shall connect a Reference with a Model Instance that implements the Interface that corresponds to the type of the Reference. | NOTE 1 Interface consumer and provider Model Instance are reached thanks to respectively the link Owner Path and the link Client Path NOTE 2 Reference and Interface can be defined in SMP Catalogues (see ECSS-E-ST-40-07).
ECSS-E-ST-40-08C | ECSS - Current v1.0 | 5.2.7.2b | Requirement | ECSS-E-ST-40-08_1640045 | 1 | Created | The Reference of the Owner Model Instance shall be identified by its Name.
ECSS-E-ST-40-08C | ECSS - Current v1.0 | 5.2.7.2c | Permission | ECSS-E-ST-40-08_1640046 | 1 | Created | The Interface Link may provide the BackReference feature that allows connecting back the Client Reference to the Owner Model Instance. | NOTE That is to say, the Interface Link is bidirectional and the participating model instance roles are reversed for the BackReference when it is present.
ECSS-E-ST-40-08C | ECSS - Current v1.0 | 5.2.7.2d | Requirement | ECSS-E-ST-40-08_1640047 | 1 | Created | When BackReference exists, the Owner Model Instance shall implement the interface that corresponds to the type of the BackReference reference.
ECSS-E-ST-40-08C | ECSS - Current v1.0 | 5.2.7.2e | Requirement | ECSS-E-ST-40-08_1640048 | 1 | Created | The BackReference of the Client Model Instance shall be identified by its Name.
ECSS-E-ST-40-08C | ECSS - Current v1.0 | 5.2.7.2f | Requirement | ECSS-E-ST-40-08_1640049 | 1 | Created | Mismatch between the Interface implemented by the client model instance and the type of the Reference shall result in an error in the application of the Assembly which contains the Interface Link.
ECSS-E-ST-40-08C | ECSS - Current v1.0 | 5.2.7.2g | Requirement | ECSS-E-ST-40-08_1640050 | 1 | Created | Mismatch between the Interface implemented by the owner model instance and the type of the BackReference shall result in an error in the application of the Assembly which contains the Interface Link.
ECSS-E-ST-40-08C | ECSS - Current v1.0 | 5.2.7.3a | Requirement | ECSS-E-ST-40-08_1640051 | 1 | Created | The Event Link shall connect an Event Source to an Event Sink, both being of the same Event Type. | NOTE Event source and sink are reached thanks to respectively the link Owner Path and the link Client Path
ECSS-E-ST-40-08C | ECSS - Current v1.0 | 5.2.7.3b | Requirement | ECSS-E-ST-40-08_1640052 | 1 | Created | Mismatch in the Event Type between the event source and the event sink shall result in an error in the application of the Assembly which contains the Event Link. | NOTE The Event Type is defined in a SMP Catalogue (see ECSS-E-ST-40-07).
ECSS-E-ST-40-08C | ECSS - Current v1.0 | 5.2.7.4a | Requirement | ECSS-E-ST-40-08_1640053 | 1 | Created | The Field Link shall connect an Output Field to an Input Field. | NOTE Output and input fields are reached thanks to respectively the link Owner Path and the link Client Path
ECSS-E-ST-40-08C | ECSS - Current v1.0 | 5.2.7.4b | Requirement | ECSS-E-ST-40-08_1640054 | 1 | Created | The Field Link shall allow connecting a sub-Field from a Structure Field.
ECSS-E-ST-40-08C | ECSS - Current v1.0 | 5.2.7.4c | Requirement | ECSS-E-ST-40-08_1640055 | 1 | Created | If the Input or Output Field of a Field Link is a sub-Field of a Structure Field, the syntax <StructureFieldName>/<subFieldName> shall be used in the respective Client or Owner Path.
ECSS-E-ST-40-08C | ECSS - Current v1.0 | 5.2.7.4d | Requirement | ECSS-E-ST-40-08_1640056 | 1 | Created | The Field Link shall allow connecting an Array Item from an Array Field.
ECSS-E-ST-40-08C | ECSS - Current v1.0 | 5.2.7.4e | Requirement | ECSS-E-ST-40-08_1640057 | 1 | Created | If the Input or Output Field of a Field Link is an Array Item at the index position from an Array Field, the syntax <ArrayFieldName>[index] shall be used in the respective Client and Owner Path.
ECSS-E-ST-40-08C | ECSS - Current v1.0 | 5.2.7.4f | Requirement | ECSS-E-ST-40-08_1640058 | 1 | Created | Non-strict compatibility or non-semantically equivalence between the output field and the input field shall result in an error in the application of the Assembly which contains the Field Link. | NOTE See strict compatibility and semantic equivalence definitions in ECSS-E-ST-40-07.
ECSS-E-ST-40-08C | ECSS - Current v1.0 | 5.2.8a | Requirement | ECSS-E-ST-40-08_1640059 | 1 | Created | The Model Instance shall have a Name.
ECSS-E-ST-40-08C | ECSS - Current v1.0 | 5.2.8b | Requirement | ECSS-E-ST-40-08_1640060 | 1 | Created | The Model Instance shall have a Description.
ECSS-E-ST-40-08C | ECSS - Current v1.0 | 5.2.8c | Requirement | ECSS-E-ST-40-08_1640061 | 1 | Created | The Model Instance shall provide the Implementation feature, which contains either the fully qualified type name or the implementation UUID of the Model of which it is an instance. | NOTE 1 The fully qualified type name is the one of the Model C++ class. NOTE 2 The Implementation UUID is as specified in ECSS-E-ST-40-07.
ECSS-E-ST-40-08C | ECSS - Current v1.0 | 5.2.8d | Permission | ECSS-E-ST-40-08_1640062 | 1 | Created | The Model Instance may contain Field Values.
ECSS-E-ST-40-08C | ECSS - Current v1.0 | 5.2.8e | Permission | ECSS-E-ST-40-08_1640063 | 1 | Created | The Model Instance may contain Property Values.
ECSS-E-ST-40-08C | ECSS - Current v1.0 | 5.2.8f | Permission | ECSS-E-ST-40-08_1640064 | 1 | Created | The Model Instance may contain Operation Calls.
ECSS-E-ST-40-08C | ECSS - Current v1.0 | 5.2.8g | Permission | ECSS-E-ST-40-08_1640065 | 1 | Created | The Model Instance may contain Global Event Subscriptions.
ECSS-E-ST-40-08C | ECSS - Current v1.0 | 5.2.8h | Permission | ECSS-E-ST-40-08_1640066 | 1 | Created | The Model Instance may contain Links.
ECSS-E-ST-40-08C | ECSS - Current v1.0 | 5.2.8i | Requirement | ECSS-E-ST-40-08_1640067 | 1 | Created | A Link belonging to a Model Instance shall connect two instances, Model Instance or Assembly Instance, one of which can be the current instance or both can be found in the hierarchy below that Model Instance.
ECSS-E-ST-40-08C | ECSS - Current v1.0 | 5.2.8j | Permission | ECSS-E-ST-40-08_1640068 | 1 | Created | The Model Instance may contain child Model Instances. | NOTE The Model Instance is able to contain child Model Instances if it is an instance of a Model that is a Composite, implying that it has Containers.
ECSS-E-ST-40-08C | ECSS - Current v1.0 | 5.2.8k | Permission | ECSS-E-ST-40-08_1640069 | 1 | Created | The Model Instance may contain child Assembly Instances. | NOTE The Model Instance is able to contain child Assembly Instances if it is an instance of a Model that is a Composite, implying that it has Containers.
ECSS-E-ST-40-08C | ECSS - Current v1.0 | 5.2.8l | Requirement | ECSS-E-ST-40-08_1640070 | 1 | Created | A Model Instance, which is not the root instance of an Assembly, shall have the Container feature, which provides the Name of the parent Model Instance container in which the model instance is created. | NOTE A child instance is added to one of the compatible Containers of the parent instance, meaning it is the container with the object type that is compatible with the child instance type (same implemented Interface).
ECSS-E-ST-40-08C | ECSS - Current v1.0 | 5.2.9a | Requirement | ECSS-E-ST-40-08_1640071 | 1 | Created | The Assembly Instance, or Sub-Assembly, shall have a Name.
ECSS-E-ST-40-08C | ECSS - Current v1.0 | 5.2.9b | Requirement | ECSS-E-ST-40-08_1640072 | 1 | Created | The Assembly Instance, or Sub-Assembly, shall have a Description.
ECSS-E-ST-40-08C | ECSS - Current v1.0 | 5.2.9c | Requirement | ECSS-E-ST-40-08_1640073 | 1 | Created | The Assembly Instance, or Sub-Assembly, shall provide the Assembly feature that contains the SMDL file name of the Assembly of which it is an instance.
ECSS-E-ST-40-08C | ECSS - Current v1.0 | 5.2.9d | Requirement | ECSS-E-ST-40-08_1640074 | 1 | Created | The hierarchy of model instances defined in the Assembly shall be inserted at the place where the Assembly Instance is created and with the Assembly Instance taking the place of the Assembly root instance.
ECSS-E-ST-40-08C | ECSS - Current v1.0 | 5.2.9e | Requirement | ECSS-E-ST-40-08_1640075 | 1 | Created | The assembly instance Name shall override the Name of the root model instance found in the referenced Assembly. | NOTE In other words, the name of the node in the simulator hierarchy is the Assembly Instance name, not the referred Assembly root instance name.
ECSS-E-ST-40-08C | ECSS - Current v1.0 | 5.2.9f | Requirement | ECSS-E-ST-40-08_1640076 | 1 | Created | The Assembly Instance, or Sub-Assembly, shall provide the Container feature containing the Name of the container in the parent Model Instance in which it is instantiated.
ECSS-E-ST-40-08C | ECSS - Current v1.0 | 5.2.9g | Permission | ECSS-E-ST-40-08_1640077 | 1 | Created | The Assembly Instance, or Sub-Assembly, may provide the Configuration feature that contains the file name of an associated SMDL Configuration file. | NOTE SMDL Configuration file details are specified in ECSS-E-ST-40-07
ECSS-E-ST-40-08C | ECSS - Current v1.0 | 5.2.9h | Requirement | ECSS-E-ST-40-08_1640078 | 1 | Created | The SMDL Configuration file given by the Configuration feature shall be loaded and applied after the Assembly has been instantiated.
ECSS-E-ST-40-08C | ECSS - Current v1.0 | 5.2.9i | Permission | ECSS-E-ST-40-08_1640079 | 1 | Created | The Assembly Instance, or Sub-Assembly, may contain a collection of Component Configurations.
ECSS-E-ST-40-08C | ECSS - Current v1.0 | 5.2.9j | Permission | ECSS-E-ST-40-08_1640080 | 1 | Created | The Assembly Instance, or Sub-Assembly, may contain a collection of Template Arguments.
ECSS-E-ST-40-08C | ECSS - Current v1.0 | 5.2.9k | Permission | ECSS-E-ST-40-08_1640081 | 1 | Created | The Assembly Instance, or Sub-Assembly, may provide the LinkBase feature that contains the file name of an associated SMDL Link Base file. | NOTE SMDL Link Base file details are specified in clause 5.3.
ECSS-E-ST-40-08C | ECSS - Current v1.0 | 5.2.9l | Requirement | ECSS-E-ST-40-08_1640082 | 1 | Created | The SMDL LinkBase file given by the LinkBase feature shall be loaded and applied after the Assembly has been instantiated.
ECSS-E-ST-40-08C | ECSS - Current v1.0 | 5.2.9m | Requirement | ECSS-E-ST-40-08_1640083 | 1 | Created | The links defined in an associated Link Base file shall not override the links that exist already in the associated Assembly. | NOTE While overriding a field configuration is completely meaningful, this notion for a link does not make sense.
ECSS-E-ST-40-08C | ECSS - Current v1.0 | 5.2.10a | Requirement | ECSS-E-ST-40-08_1640084 | 1 | Created | The Assembly shall contain exactly one standalone root Model Instance. | NOTE “standalone Model Instance” means that the root model instance of the Assembly does not become yet a child of another Model Instance.
ECSS-E-ST-40-08C | ECSS - Current v1.0 | 5.2.10b | Requirement | ECSS-E-ST-40-08_1640085 | 1 | Created | The unique root Model Instance found in the Assembly shall not have a Container feature. | NOTE This is a consequence of the Assembly being a standalone Model Instance as the Container can exist only in a parent instance.
ECSS-E-ST-40-08C | ECSS - Current v1.0 | 5.2.10c | Permission | ECSS-E-ST-40-08_1640086 | 1 | Created | The Assembly may contain a collection of Links.
ECSS-E-ST-40-08C | ECSS - Current v1.0 | 5.2.10d | Permission | ECSS-E-ST-40-08_1640087 | 1 | Created | The Assembly may contain a collection of Component Configurations.
ECSS-E-ST-40-08C | ECSS - Current v1.0 | 5.2.10e | Permission | ECSS-E-ST-40-08_1640088 | 1 | Created | The Assembly may contain a collection of Template Arguments.
ECSS-E-ST-40-08C | ECSS - Current v1.0 | 5.3a | Requirement | ECSS-E-ST-40-08_1640089 | 1 | Created | The Link Base shall contain a collection of Component Link Bases.
ECSS-E-ST-40-08C | ECSS - Current v1.0 | 5.3b | Requirement | ECSS-E-ST-40-08_1640090 | 1 | Created | The Component Link Base shall provide a Path feature that contains the path to a model instance existing in the context of the Link Base. | NOTE The context of the Link Base is defined at the moment that the Link Base artefact is loaded in the simulator either as a standalone artefact or as an association with an Assembly Instance.
ECSS-E-ST-40-08C | ECSS - Current v1.0 | 5.3c | Requirement | ECSS-E-ST-40-08_1640091 | 1 | Created | The Component Link Base shall contain a collection of Links. | NOTE Refer to Clause 5.2.7 for requirements about the Link.
ECSS-E-ST-40-08C | ECSS - Current v1.0 | 5.3d | Requirement | ECSS-E-ST-40-08_1640092 | 1 | Created | The collection shall contain at least one Link. | NOTE Otherwise, the Link Base artefact does not contain useful data.
ECSS-E-ST-40-08C | ECSS - Current v1.0 | 5.3e | Permission | ECSS-E-ST-40-08_1640093 | 1 | Created | The Component Link Base may contain a collection of Component Link Bases. | NOTE This allows a hierarchical organisation of the Component Link Bases contained in the Link Base.
ECSS-E-ST-40-08C | ECSS - Current v1.0 | 5.4.1a | Permission | ECSS-E-ST-40-08_1640094 | 1 | Created | The Schedule may initialize the Epoch Time at the simulation start. | NOTE Epoch Time is defined in ECSS-E-ST-40-07
ECSS-E-ST-40-08C | ECSS - Current v1.0 | 5.4.2a | Permission | ECSS-E-ST-40-08_1640095 | 1 | Created | The Schedule may specify the Mission Time start at the simulation start. | NOTE Mission Start is defined in ECSS-E-ST-40-07
ECSS-E-ST-40-08C | ECSS - Current v1.0 | 5.4.3.2a | Requirement | ECSS-E-ST-40-08_1640096 | 1 | Created | Template argument interpretation and substitution shall be performed during the loading of the Schedule and before applying the Schedule content to the simulator.
ECSS-E-ST-40-08C | ECSS - Current v1.0 | 5.4.3.2b | Requirement | ECSS-E-ST-40-08_1640097 | 1 | Created | At least one String8 Template Argument shall be used to specify the root path relative to which all element paths in the Schedule are interpreted.
ECSS-E-ST-40-08C | ECSS - Current v1.0 | 5.4.4a | Requirement | ECSS-E-ST-40-08_1640098 | 1 | Created | Task shall have a Name.
ECSS-E-ST-40-08C | ECSS - Current v1.0 | 5.4.4b | Requirement | ECSS-E-ST-40-08_1640099 | 1 | Created | Task shall have a Description.
ECSS-E-ST-40-08C | ECSS - Current v1.0 | 5.4.4c | Requirement | ECSS-E-ST-40-08_1640100 | 1 | Created | Task shall contain a collection of Activity. | NOTE An Activity type is one of the following: Trigger, Transfer, Set Property, Call Operation, Emit Global Event, Execute Task.
ECSS-E-ST-40-08C | ECSS - Current v1.0 | 5.4.5a | Requirement | ECSS-E-ST-40-08_1640101 | 1 | Created | An Activity shall have a Name.
ECSS-E-ST-40-08C | ECSS - Current v1.0 | 5.4.5b | Requirement | ECSS-E-ST-40-08_1640102 | 1 | Created | An Activity shall have a Description.
ECSS-E-ST-40-08C | ECSS - Current v1.0 | 5.4.5c | Requirement | ECSS-E-ST-40-08_1640103 | 1 | Created | Trigger Activity shall provide the EntryPoint feature that contains the path to the Entry Point that the activity triggers when it executes.
ECSS-E-ST-40-08C | ECSS - Current v1.0 | 5.4.5d | Requirement | ECSS-E-ST-40-08_1640104 | 1 | Created | Transfer Activity shall provide the OutputFieldPath feature that contains the path to the Output Field of which the activity transfers the value when it executes.
ECSS-E-ST-40-08C | ECSS - Current v1.0 | 5.4.5e | Requirement | ECSS-E-ST-40-08_1640105 | 1 | Created | Transfer Activity shall provide the InputFieldPath feature that contains the path to the Input Field to which the activity transfers the value when it executes.
ECSS-E-ST-40-08C | ECSS - Current v1.0 | 5.4.5f | Requirement | ECSS-E-ST-40-08_1640106 | 1 | Created | Emit Global Event Activity shall provide the EventName feature that contains the name of the global event to emit when the activity executes.
ECSS-E-ST-40-08C | ECSS - Current v1.0 | 5.4.5g | Permission | ECSS-E-ST-40-08_1640107 | 1 | Created | Emit Global Event Activity may provide the synchronous feature (Boolean flag) that defines the flag associated with the global event emission. | NOTE See ECSS-E-ST-40-07 for details regarding this flag.
ECSS-E-ST-40-08C | ECSS - Current v1.0 | 5.4.5h | Requirement | ECSS-E-ST-40-08_1640108 | 1 | Created | In absence of the synchronous feature, its default value shall be as specified in ECSS-E-ST-40-07.
ECSS-E-ST-40-08C | ECSS - Current v1.0 | 5.4.5i | Requirement | ECSS-E-ST-40-08_1640109 | 1 | Created | Set Property Activity shall provide the PropertyPath feature that contains the path to the Property of which the activity sets the value when it executes.
ECSS-E-ST-40-08C | ECSS - Current v1.0 | 5.4.5j | Requirement | ECSS-E-ST-40-08_1640110 | 1 | Created | Call Operation Activity shall provide the OperationPath feature that contains the path to the Operation that the activity calls when it executes.
ECSS-E-ST-40-08C | ECSS - Current v1.0 | 5.4.5k | Requirement | ECSS-E-ST-40-08_1640111 | 1 | Created | Execute Task Activity shall be associated with exactly one Task, which can be defined in the same or in a different Schedule, that the activity executes.
ECSS-E-ST-40-08C | ECSS - Current v1.0 | 5.4.5l | Permission | ECSS-E-ST-40-08_1640112 | 1 | Created | Execute Task Activity may provide the RootPath feature that contains the root model instance path of the sub-assembly with which the referenced external Schedule is associated.
ECSS-E-ST-40-08C | ECSS - Current v1.0 | 5.4.5m | Requirement | ECSS-E-ST-40-08_1640113 | 1 | Created | Absence of RootPath shall default the root model instance path to the simulator root path | NOTE Simulator root path is “/”.
ECSS-E-ST-40-08C | ECSS - Current v1.0 | 5.4.5n | Permission | ECSS-E-ST-40-08_1640114 | 1 | Created | Execute Task Activity may contain a collection of TemplateArguments to resolve the ones found in the referenced external Schedule.
ECSS-E-ST-40-08C | ECSS - Current v1.0 | 5.4.6a | Requirement | ECSS-E-ST-40-08_1640115 | 1 | Created | An Event shall have a Name.
ECSS-E-ST-40-08C | ECSS - Current v1.0 | 5.4.6b | Requirement | ECSS-E-ST-40-08_1640116 | 1 | Created | An Event shall have a Description.
ECSS-E-ST-40-08C | ECSS - Current v1.0 | 5.4.6c | Requirement | ECSS-E-ST-40-08_1640117 | 1 | Created | An Event shall provide the CycleTime feature that specifies the event cycle duration. | NOTE Semantics of this feature is as specified in ECSS-E-ST-40-07.
ECSS-E-ST-40-08C | ECSS - Current v1.0 | 5.4.6d | Permission | ECSS-E-ST-40-08_1640118 | 1 | Created | An Event may provide the RepeatCount feature that specifies the number of repetitions of the event occurrence. | NOTE Semantics of this feature is as specified in ECSS-E-ST-40-07.
ECSS-E-ST-40-08C | ECSS - Current v1.0 | 5.4.6e | Requirement | ECSS-E-ST-40-08_1640119 | 1 | Created | Simulation Time Event shall provide the SimulationTime feature that specifies the event first occurrence simulation time. | NOTE Semantics of this feature is as specified in ECSS-E-ST-40-07.
ECSS-E-ST-40-08C | ECSS - Current v1.0 | 5.4.6f | Requirement | ECSS-E-ST-40-08_1640120 | 1 | Created | Epoch Time Event shall provide the EpochTime feature that specifies the event first occurrence Epoch time. | NOTE Semantics of this feature is as specified in ECSS-E-ST-40-07.
ECSS-E-ST-40-08C | ECSS - Current v1.0 | 5.4.6g | Requirement | ECSS-E-ST-40-08_1640121 | 1 | Created | Mission Time Event shall provide the MissionTime feature that specifies the event first occurrence mission time. | NOTE Semantics of this feature is as specified in ECSS-E-ST-40-07.
ECSS-E-ST-40-08C | ECSS - Current v1.0 | 5.4.6h | Requirement | ECSS-E-ST-40-08_1640122 | 1 | Created | Zulu Time Event shall provide the ZuluTime feature that specifies the event first occurrence Zulu time. | NOTE Semantics of this feature is as specified in ECSS-E-ST-40-07.
ECSS-E-ST-40-08C | ECSS - Current v1.0 | 5.4.6i | Requirement | ECSS-E-ST-40-08_1640123 | 1 | Created | Global Event Triggered Event shall provide the StartEvent feature that contains the name of the global event that, when emitted, triggers the start of existence of the event.
ECSS-E-ST-40-08C | ECSS - Current v1.0 | 5.4.6j | Permission | ECSS-E-ST-40-08_1640124 | 1 | Created | Global Event Triggered Event may provide the StopEvent feature that contains the name of the global event that, when emitted, triggers the end of existence of the event.
ECSS-E-ST-40-08C | ECSS - Current v1.0 | 5.4.6k | Permission | ECSS-E-ST-40-08_1640125 | 1 | Created | Global Event Triggered Event may provide the TimeKind feature that contains the time kind to use for the Event, which is one of the four available SMP Time Kinds. | NOTE SMP time kinds are specified in ECSS-E-ST-40-07.
ECSS-E-ST-40-08C | ECSS - Current v1.0 | 5.4.6l | Permission | ECSS-E-ST-40-08_1640126 | 1 | Created | Global Event Triggered Event may provide the Delay feature that contains the delay after which the cyclic events scheduled from StartEvent are executed the first time.
ECSS-E-ST-40-08C | ECSS - Current v1.0 | 5.4.6m | Requirement | ECSS-E-ST-40-08_1640127 | 1 | Created | An Event shall be associated with exactly one Task defined in the same Schedule. | NOTE An Event can reach an external Task via the Execute Task Activity.
ECSS-E-ST-40-08C | ECSS - Current v1.0 | 5.4.6n | Requirement | ECSS-E-ST-40-08_1640128 | 1 | Created | An Event shall execute the associated Task when the event occurs.
ECSS-E-ST-40-08C | ECSS - Current v1.0 | 5.5.1.2a | Requirement | ECSS-E-ST-40-08_1640129 | 1 | Created | First, all Model Instances, regular Model Instances as well as Assembly Instances, specified in Assemblies shall be created.
ECSS-E-ST-40-08C | ECSS - Current v1.0 | 5.5.1.2b | Requirement | ECSS-E-ST-40-08_1640130 | 1 | Created | The simulator Publish() method shall be called.
ECSS-E-ST-40-08C | ECSS - Current v1.0 | 5.5.1.2c | Requirement | ECSS-E-ST-40-08_1640131 | 1 | Created | Links specified in Assemblies and in Link Bases shall then be created. | NOTE The Publish() call allows elements appearing in Links to be published and thus become visible to the simulation environment so that it can later resolve and create successfully the corresponding Links.
ECSS-E-ST-40-08C | ECSS - Current v1.0 | 5.5.1.2d | Requirement | ECSS-E-ST-40-08_1640132 | 1 | Created | Unresolved Links, which cannot be created in 5.5.1.2c, shall be stored in UNRESOLVED_LINKS. | NOTE 1 They are memorized in order to be resolved later in the process. NOTE 2 UNRESOLVED_LINKS is the name of a variable used in the implementation for the purpose of memorizing the unresolved links.
ECSS-E-ST-40-08C | ECSS - Current v1.0 | 5.5.1.2e | Requirement | ECSS-E-ST-40-08_1640133 | 1 | Created | The field values, including the values which are part of Component Configuration elements, specified in all Assemblies shall be applied after the Links creation in the following order: 1. The field values under a Model Instance; 2. The field values under a Component Configuration in the same Assembly pointing to the same model instance; 3. The field values under a Component Configuration that is part of the Assembly Instance. | NOTE The models can use the field values specified in Assemblies to perform internal configuration (see requirements related to the model Configure() call).
ECSS-E-ST-40-08C | ECSS - Current v1.0 | 5.5.1.2f | Requirement | ECSS-E-ST-40-08_1640134 | 1 | Created | Unresolved field values, which cannot be applied in 5.5.1.2e, shall be stored in UNRESOLVED_FIELD_VALUES. | NOTE 1 They are memorized in order to be resolved later in the process. NOTE 2 UNRESOLVED_FIELD_VALUES is the name of a variable used in the implementation for the purpose of memorizing the unresolved field values.
ECSS-E-ST-40-08C | ECSS - Current v1.0 | 5.5.1.2g | Requirement | ECSS-E-ST-40-08_1640135 | 1 | Created | The operation calls and property values, these latter correspond to the property setters, specified in all Assemblies shall be applied after the field values in the following order: 1. The operation calls and property values under a Model Instance; 2. The operation calls and property values under a Component Configuration in the same Assembly pointing to the same model instance; 3. The operation calls and property values under a Component Configuration that is part of the Assembly Instance. | NOTE The models can use the configuration data provided by these elements to perform internal configuration (see requirements related to the model Configure() call).
ECSS-E-ST-40-08C | ECSS - Current v1.0 | 5.5.1.2h | Requirement | ECSS-E-ST-40-08_1640136 | 1 | Created | Unresolved operation calls and property values, which cannot be applied in 5.5.1.2g, shall be stored in UNRESOLVED_OPERATIONS. | NOTE 1 They are memorized in order to be resolved later in the process. NOTE 2 UNRESOLVED_OPERATIONS is replaced by the name of a variable used in the implementation for the purpose of memorizing the unresolved property values and operation calls.
ECSS-E-ST-40-08C | ECSS - Current v1.0 | 5.5.1.2i | Requirement | ECSS-E-ST-40-08_1640137 | 1 | Created | The Global Event Subscriptions, including the ones that are part of Component Configurations, specified in all Assemblies shall be applied after the Operation Calls and Property Values in the following order: 1. The global event subscriptions under a Model Instance; 2. The global event subscriptions under a Component Configuration in the same Assembly pointing to the same model instance; 3. The global event subscriptions under a Component Configuration that is part of the Assembly Instance. | NOTE Order of subscription to global events is not important.
ECSS-E-ST-40-08C | ECSS - Current v1.0 | 5.5.1.2j | Requirement | ECSS-E-ST-40-08_1640138 | 1 | Created | Unresolved global event subscriptions, which cannot be applied in 5.5.1.2i, shall be stored in UNRESOLVED_GEVENT_SUBSCRIPTIONS. | NOTE 1 They are memorized in order to be resolved later in the process. NOTE 2 UNRESOLVED_GEVENT_SUBSCRIPTIONS is replaced by the name of a variable used in the implementation for the purpose of memorizing the unresolved global event subscriptions.
ECSS-E-ST-40-08C | ECSS - Current v1.0 | 5.5.1.2k | Requirement | ECSS-E-ST-40-08_1640139 | 1 | Created | When calles, the simulator Configure() method shall attemt to resolve elemeints in UNRESOLVED_LINKS, UNRESOLVED_FIELD_VALUES, UNRESOLVED_OPERATIONS and UNRESOLVED_GEVENT_SUBSCRIPTIONS as follows: 1. Each time before calling a model Configure()method; 2. After all model Configure()methods habe ceen called.
ECSS-E-ST-40-08C | ECSS - Current v1.0 | 5.5.1.2l | Requirement | ECSS-E-ST-40-08_1640140 | 1 | Created | Unresolved elements left at the end of the init sequence shall raise an Assembly application error.
ECSS-E-ST-40-08C | ECSS - Current v1.0 | 5.5.1.2m | Requirement | ECSS-E-ST-40-08_1640141 | 1 | Created | The application order of field values, property values and operation calls shall follow their specification order in the Assembly or in the Link Base artefact. | NOTE The specification order is in general the order in which the loader reads in from the file: elements at the top are read-in first, the loader progressing towards the bottom of the file.
ECSS-E-ST-40-08C | ECSS - Current v1.0 | 5.5.1.2n | Requirement | ECSS-E-ST-40-08_1640142 | 1 | Created | Adding elements to unresolved element lists shall respect the order in which the elements appear in the Assembly.
ECSS-E-ST-40-08C | ECSS - Current v1.0 | 5.5.1.2o | Permission | ECSS-E-ST-40-08_1640143 | 1 | Created | The loading and application of a Configuration artefact may be interleaved with the loading and application of the other simulator artefacts.
ECSS-E-ST-40-08C | ECSS - Current v1.0 | 5.5.1.2p | Requirement | ECSS-E-ST-40-08_1640144 | 1 | Created | Unresolved elements found in a Configuration artefact shall be added to UNRESOLVED_FIELD_VALUES for a later processing.
ECSS-E-ST-40-08C | ECSS - Current v1.0 | 5.5.1.2q | Permission | ECSS-E-ST-40-08_1640145 | 1 | Created | The loading and application of a Link Base artefact may be interleaved with the loading and application of the other simulator artefacts.
ECSS-E-ST-40-08C | ECSS - Current v1.0 | 5.5.1.2r | Requirement | ECSS-E-ST-40-08_1640146 | 1 | Created | Unresolved elements found in a Link Base artefact shall be added to UNRESOLVED_LINKS for a later processing.
ECSS-E-ST-40-08C | ECSS - Current v1.0 | 5.5.2a | Requirement | ECSS-E-ST-40-08_1640147 | 1 | Created | The Activities shall be an ordered collection for which the order is the one in which they are specified in the Schedule.
ECSS-E-ST-40-08C | ECSS - Current v1.0 | 5.5.2b | Requirement | ECSS-E-ST-40-08_1640148 | 1 | Created | The scheduling order for Events occurring at the same simulation date shall be the order in which they are specified in the Schedule.
ECSS-E-ST-40-08C | ECSS - Current v1.0 | 5.5.2c | Permission | ECSS-E-ST-40-08_1640149 | 1 | Created | The loading and application of a Schedule artefact may be interleaved with the loading and application of the other simulator artefacts.
ECSS-E-ST-40-08C | ECSS - Current v1.0 | 5.5.2d | Requirement | ECSS-E-ST-40-08_1640150 | 1 | Created | Unresolved elements found in a Schedule artefact shall be added to UNRESOLVED_TASKS for a later processing. | NOTE 1. UNRESOLVED_TASKS is the name of a variable used in the implementation for the purpose of memorizing the unresolved links. NOTE 2. Unresolved Events follow the unresolved Tasks because an Event is associated with a Task.
ECSS-E-ST-40-08C | ECSS - Current v1.0 | 5.5.3a | Permission | ECSS-E-ST-40-08_1640151 | 1 | Created | During the simulator Reconnecting state, Assemblies, Link Bases, Configurations and at most one Schedule may be loaded and applied following the same sequence as specified in clause 5.5.1 and clause 5.5.2.
ECSS-E-ST-40-08C | ECSS - Current v1.0 | 5.5.3b | Requirement | ECSS-E-ST-40-08_1640152 | 1 | Created | Conflicts found with the model hierarchy already in place shall raise an artefact loading errors. | NOTE Reconfiguration like it is defined in ECSS-E-ST-40-07 cannot delete, change or replace the existing model hierarchy. Reconfiguration can only add new models or change the current model configuration.
ECSS-E-ST-40-08C | ECSS - Current v1.0 | 5.5.4.2a | Requirement | ECSS-E-ST-40-08_1640153 | 1 | Created | The simulation environment shall provide a Simulator Object implementing the Level 2 Simulator interface as ISimulatorL2.h in [SMPL2_FILES]. | NOTE ISimulatorL2 extends the Level 1 ISimulator interface to add Level 2 simulator artefacts loading and application functionalities.
ECSS-E-ST-40-08C | ECSS - Current v1.0 | 5.5.4.2b | Requirement | ECSS-E-ST-40-08_1640154 | 1 | Created | The ISimulatorL2 LoadAssembly method shall load and apply an Assembly file with the following arguments and behaviour: 1. Argument: (a) “assemblyPath” giving the path to the assembly file to load; (b) “parentPath” giving the path to the top-level composite to which the top-level node of the Assembly is added; (c) “containerName” giving the name of the container of the parent composite to add the top-level node of the assembly to; (d) “rootInstanceName” giving the name to give to the top-level node of the assembly. This parameter allows loading several instances of the same assembly (with different root instance name) under the same parent. 2. Behaviour: (a) If called while simulator is neither in the Building nor in the Standby state, it throws an InvalidSimulatorState exception as per InvalidSimulatorState.h in [SMPL1_FILES]; (b) If called with an invalid assemblyPath, it throws a FileNotFound exception as per FileNotFound.h in [SMPL1_FILES]; (c) If parentPath is empty or invalid, then the applicable parent is the Simulator, which is the composite implementing ISimulator; (d) If the parent is the Simulator, then containerName is ignored, i.e. it is defaulted to the simulator “Models” container; (e) If rootInstanceName is empty, then it is ignored, i.e. the name of the top-level element in the assembly is used; (f) If the container name is not ignored and if it is invalid, it throws InvalidObjectName as per InvalidObjectName.h in [SMPL1_FILES]; (g) If the root instance name is not ignored and if it is invalid, it throws InvalidObjectName as per InvalidObjectName.h in [SMPL1_FILES]; (h) If the parent has already a child named with the given rootInstanceName, it throws DuplicateName as per DuplicateName.h in [SMPL1_FILES]; (i) Otherwise, it loads and applies the assembly file according to clause 5.5.1; (j) If an error is encountered during the processing of the file, it throws InvalidFile as per InvalidFile.h in [SMPL1_FILES] providing a textual description of the error. | NOTE 1 The message has to contain sufficient information to identify easily and unambiguously the source element that causes the error. NOTE 2 LoadAssembly can be called multiple times to load and apply multiple Assemblies in the simulator.
ECSS-E-ST-40-08C | ECSS - Current v1.0 | 5.5.4.2c | Requirement | ECSS-E-ST-40-08_1640155 | 1 | Created | The ISimulatorL2 LoadLinkBase method shall load and apply a Link Base file with the following arguments and behaviour: 1. Argument: (a) “linkBasePath” giving the path to the link base file to load; (b) “parentPath” giving the path to the top-level component to which all absolute paths in the link base are relative to. 2. Behaviour: (a) If called while simulator is neither in the Building nor in the Standby state, it throws an InvalidSimulatorState exception as per InvalidSimulatorState.h in [SMPL1_FILES]; (b) If called with an invalid linkBasePath, it throws a FileNotFound exception as per FileNotFound.h in [SMPL1_FILES]; (c) If the given parentPath is empty or invalid, then the applicable parent is the Simulator, which is the composite implementing ISimulator; (d) Otherwise, it loads and applies the link base file according to clause 5.5.1; (e) If an error is encountered during the processing of the file, it throws InvalidFile as per InvalidFile.h in [SMPL1_FILES] providing a textual description of the error. | NOTE 1 The message has to contain sufficient information to identify easily and unambiguously the source element that causes the error. NOTE 2 LoadLinkBase can be called multiple times to load and apply multiple Link Bases in the simulator.
ECSS-E-ST-40-08C | ECSS - Current v1.0 | 5.5.4.2d | Requirement | ECSS-E-ST-40-08_1640156 | 1 | Created | The ISimulatorL2 LoadSchedule method shall load and apply a Schedule file with the following argument and behaviour: 1. Argument: (a) “schedulePath” giving the path to the schedule file to load. 2. Behaviour: (a) If called while simulator is neither in the Building nor in the Standby state, it throws an InvalidSimulatorState exception as per InvalidSimulatorState.h in [SMPL1_FILES]; (b) If called with an invalid schedulePath, it throws a FileNotFound exception as per FileNotFound.h in [SMPL1_FILES]; (c) If called more than one time, it requests the Logger to write a warning message and it returns immediately; (d) Otherwise, it loads and applies the schedule file according to clause 5.5.2; (e) If an error is encountered during the processing of the file, it throws InvalidFile as per InvalidFile.h in [SMPL1_FILES] providing a textual description of the error. | NOTE 1 The message has to contain sufficient information to identify easily and unambiguously the source element that causes the error. NOTE 2 to item (c): This is because a simulator can use at most one Schedule.
ECSS-E-ST-40-08C | ECSS - Current v1.0 | 5.5.4.2e | Requirement | ECSS-E-ST-40-08_1640157 | 1 | Created | The ISimulatorL2 LoadConfiguration method shall load and apply a Configuration file with the following arguments and behaviour: 1. Argument: (a) “configurationPath” giving the path to the Configuration file to load; (b) “parentPath” giving the path to the top-level component to which all absolute paths in the Configuration are relative to. 2. Behaviour: (a) If called while simulator is neither in the Building nor in the Standby state, it throws an InvalidSimulatorState exception as per InvalidSimulatorState.h in [SMPL1_FILES]; (b) If called with an invalid configurationPath, it throws a FileNotFound exception as per FileNotFound.h in [SMPL1_FILES]; (c) If the given parentPath is empty or invalid, then the applicable parent is the Simulator, which is the composite implementing ISimulator; (d) Otherwise, it loads and applies the Configuration file according to clause 5.5.1; (e) If an error is encountered during the processing, it throws InvalidFile as per InvalidFile.h in [SMPL1_FILES] providing a textual description of the error. | NOTE 1 The message has to contain sufficient information to identify easily and unambiguously the source element that causes the error. NOTE 2 LoadConfiguration can be called multiple times to load and apply multiple Configurations in the simulator.
ECSS-E-ST-40-08C | ECSS - Current v1.0 | 5.5.4.2f | Requirement | ECSS-E-ST-40-08_1640158 | 1 | Created | Unresolved elements left-over when the simulator goes from the Building state to the Connecting state shall raise an InvalidFile exception as per InvalidFile.h in [SMPL1_FILES] providing a textual description pointing to the file where the unresolved elements are found.
ECSS-E-ST-40-08C | ECSS - Current v1.0 | 5.5.4.2g | Requirement | ECSS-E-ST-40-08_1640159 | 1 | Created | Unresolved elements left-over when the simulator goes from the Standby state to the Reconnecting state shall raise an InvalidFile exception as per InvalidFile.h in [SMPL1_FILES] providing a textual description pointing to the file where the unresolved elements are found.
ECSS-E-ST-40-08C | ECSS - Current v1.0 | 5.6a | Permission | ECSS-E-ST-40-08_1640160 | 1 | Created | One or more Assemblies may be loaded and applied before entering the Reconnecting state. | NOTE Each corresponds to a new branch in the model hierarchy.
ECSS-E-ST-40-08C | ECSS - Current v1.0 | 5.6b | Permission | ECSS-E-ST-40-08_1640161 | 1 | Created | One or more Link Bases may be loaded and applied before entering the Reconnecting state.
ECSS-E-ST-40-08C | ECSS - Current v1.0 | 5.6c | Permission | ECSS-E-ST-40-08_1640162 | 1 | Created | One Schedule may be loaded and applied before entering the Reconnecting state.
ECSS-E-ST-40-08C | ECSS - Current v1.0 | 5.7.2.1a | Requirement | ECSS-E-ST-40-08_1640163 | 1 | Created | The Assembly file shall be in conformance with the Assembly file DRD of Annex A.
ECSS-E-ST-40-08C | ECSS - Current v1.0 | 5.7.2.2a | Requirement | ECSS-E-ST-40-08_1640164 | 1 | Created | The Assembly XML syntax shall be compliant with Assembly.xsd.
ECSS-E-ST-40-08C | ECSS - Current v1.0 | 5.7.2.2b | Requirement | ECSS-E-ST-40-08_1640165 | 1 | Created | The Assembly shall be validated at run time in a SMP compliant simulation infrastructure by calling ISimulatorL2.LoadAssembly(). | NOTE The Assembly can be validated offline by using the type-name form of the Implementation feature of model instances to navigate to the models defined in associated Catalogues.
ECSS-E-ST-40-08C | ECSS - Current v1.0 | 5.7.2.3a | Requirement | ECSS-E-ST-40-08_1640166 | 1 | Created | A simulator shall be configured or reconnected from at least one Assembly artefact. | NOTE One root model instance is created in the simulator corresponding to the Assembly. The model hierarchy below that root can instantiate assembly instances from additional Assembly artefacts.
ECSS-E-ST-40-08C | ECSS - Current v1.0 | 5.7.2.3b | Permission | ECSS-E-ST-40-08_1640167 | 1 | Created | A simulator may be configured or reconnected from more than one Assembly artefacts. | NOTE Each Assembly results in a different root model instance, which is the root of a new branch in the simulator model hierarchy. The model hierarchy below that root can instantiate assembly instances from additional Assembly artefacts.
ECSS-E-ST-40-08C | ECSS - Current v1.0 | 5.7.2.3c | Requirement | ECSS-E-ST-40-08_1640168 | 1 | Created | Model Instances bearing Links from or to the Assembly needed for integration in a simulator shall be defined in the Assembly. | NOTE Model instances, which do not bear any Assembly external interface, can be created in C++ and thus, they do not appear in the Assembly.
ECSS-E-ST-40-08C | ECSS - Current v1.0 | 5.7.2.3d | Requirement | ECSS-E-ST-40-08_1640169 | 1 | Created | Model Instances bearing Values that can be configured by the model integrator shall be defined in the Assembly. | NOTE Model instances, which do not contain any Value served to configure the simulator can be created in C++ and thus, they do not appear in the Assembly.
ECSS-E-ST-40-08C | ECSS - Current v1.0 | 5.7.2.3e | Requirement | ECSS-E-ST-40-08_1640170 | 1 | Created | The model integrator shall make use of the Implementation feature of a Model Instance to discover the model interfaces in the documentation. | NOTE Documentation is out of the scope of ECSS-E-ST-40-08 but it can be either a SMP Catalogue or a model ICD.
ECSS-E-ST-40-08C | ECSS - Current v1.0 | 5.7.2.3f | Permission | ECSS-E-ST-40-08_1640171 | 1 | Created | A Link may specify paths to elements that do not exist at loading time and that are created dynamically during the simulator Building state or during the simulator Reconnecting state.
ECSS-E-ST-40-08C | ECSS - Current v1.0 | 5.7.2.3g | Permission | ECSS-E-ST-40-08_1640172 | 1 | Created | A Value may specify paths to elements that do not exist at loading time and that are created dynamically during the simulator Building state or during the simulator Reconnecting state.
ECSS-E-ST-40-08C | ECSS - Current v1.0 | 5.7.2.3h | Requirement | ECSS-E-ST-40-08_1640173 | 1 | Created | The only simulation environment service that Operations called in the Assembly shall use is the Logger service.
ECSS-E-ST-40-08C | ECSS - Current v1.0 | 5.7.3.1a | Requirement | ECSS-E-ST-40-08_1640174 | 1 | Created | The Link Base file shall be in conformance with the Link Base file DRD of Annex B.
ECSS-E-ST-40-08C | ECSS - Current v1.0 | 5.7.3.2a | Requirement | ECSS-E-ST-40-08_1640175 | 1 | Created | The Link Base XML syntax shall be compliant with LinkBase.xsd.
ECSS-E-ST-40-08C | ECSS - Current v1.0 | 5.7.3.2b | Requirement | ECSS-E-ST-40-08_1640176 | 1 | Created | The Link Base shall be validated at run time in a SMP compliant simulation infrastructure by calling ISimulatorL2.LoadLinkBase(). | NOTE It is impossible to perform the Link Base semantics validation offline.
ECSS-E-ST-40-08C | ECSS - Current v1.0 | 5.7.3.3a | Permission | ECSS-E-ST-40-08_1640177 | 1 | Created | A simulator may be configured or reconnected from zero or several Link Base artefacts.
ECSS-E-ST-40-08C | ECSS - Current v1.0 | 5.7.3.3b | Permission | ECSS-E-ST-40-08_1640178 | 1 | Created | A Link may specify paths to elements that do not exist at loading time and that are created dynamically during the simulator Building state, during the simulator Reconnecting state and the model Configured state.
ECSS-E-ST-40-08C | ECSS - Current v1.0 | 5.7.4.1a | Requirement | ECSS-E-ST-40-08_1640179 | 1 | Created | The Schedule file shall be in conformance with the Schedule file DRD of Annex C.
ECSS-E-ST-40-08C | ECSS - Current v1.0 | 5.7.4.2a | Requirement | ECSS-E-ST-40-08_1640180 | 1 | Created | The Schedule XML syntax shall be compliant with Schedule.xsd.
ECSS-E-ST-40-08C | ECSS - Current v1.0 | 5.7.4.2b | Requirement | ECSS-E-ST-40-08_1640181 | 1 | Created | The Schedule shall be validated at run time in a SMP compliant simulation infrastructure by calling ISimulatorL2.LoadSchedule(). | NOTE It is impossible to perform the Schedule semantics validation offline except for Execute Task Activities.
ECSS-E-ST-40-08C | ECSS - Current v1.0 | 5.7.4.2c | Permission | ECSS-E-ST-40-08_1640182 | 1 | Created | Execute Task Activities defined in a Schedule may be validated offline.
ECSS-E-ST-40-08C | ECSS - Current v1.0 | 5.7.4.3a | Requirement | ECSS-E-ST-40-08_1640183 | 1 | Created | A simulator shall be configured or reconnected from at most one Schedule artefact. | NOTE This unique Schedule, which a simulator is associated with, can refer to Tasks defined in additional Schedule artefacts.
ECSS-E-ST-40-08C | ECSS - Current v1.0 | 5.7.4.3b | Requirement | ECSS-E-ST-40-08_1640184 | 1 | Created | The unique Schedule specified in 5.7.4.3a shall contain at least one Event. | NOTE If no events are defined, the Schedule served to configure a simulator is useless.
ECSS-E-ST-40-08C | ECSS - Current v1.0 | 5.7.4.3c | Requirement | ECSS-E-ST-40-08_1640185 | 1 | Created | A simulator shall be initialised and configured from at most one Schedule artefact.
ECSS-E-ST-40-08C | ECSS - Current v1.0 | 5.8.2a | Requirement | ECSS-E-ST-40-08_1640186 | 1 | Created | All final Paths constructed from the paths specified in the Assembly, Link Base and Schedule shall be valid Resolver service paths. | NOTE Resolver service paths are specified in ECSS-E-ST-40-07. Use of ResolveAbsolute() or ResolveRelative() to resolve paths is left to the implementation convenience.
ECSS-E-ST-40-08C | ECSS - Current v1.0 | 5.8.2b | Requirement | ECSS-E-ST-40-08_1640187 | 1 | Created | The Model Instance shall be mapped to an instance of the C++ class defining the Model.
ECSS-E-ST-40-08C | ECSS - Current v1.0 | 5.8.2c | Requirement | ECSS-E-ST-40-08_1640188 | 1 | Created | The Interface Link shall be created by calling AddComponent() on the Reference object of the Owner Model Instance passing the Client Model Instance as parameter.
ECSS-E-ST-40-08C | ECSS - Current v1.0 | 5.8.2d | Requirement | ECSS-E-ST-40-08_1640189 | 1 | Created | The Event Link shall be created by calling Subscribe() on the Event Source object of the Owner Model Instance passing the Event Sink of the Client Model Instance as parameter.
ECSS-E-ST-40-08C | ECSS - Current v1.0 | 5.8.2e | Requirement | ECSS-E-ST-40-08_1640190 | 1 | Created | The self-propagation capable Field Link shall be created by calling Connect() on the Output Field object of the Owner Model Instance passing the Input Field of the Client Model Instance as parameter.
ECSS-E-ST-40-08C | ECSS - Current v1.0 | 5.8.2f | Requirement | ECSS-E-ST-40-08_1640191 | 1 | Created | The non-self-propagation capable (or scheduled propagation) Field Link shall be created by the simulation environment, which binds the Output Field to the Input Field using the associated published information.
ECSS-E-ST-40-08C | ECSS - Current v1.0 | 5.8.2g | Requirement | ECSS-E-ST-40-08_1640192 | 1 | Created | The Field Value shall be mapped to the value of the corresponding Field.
ECSS-E-ST-40-08C | ECSS - Current v1.0 | 5.8.2h | Requirement | ECSS-E-ST-40-08_1640193 | 1 | Created | The data type specified in the Field Value shall be checked against the corresponding Field data type.
ECSS-E-ST-40-08C | ECSS - Current v1.0 | 5.8.2i | Requirement | ECSS-E-ST-40-08_1640194 | 1 | Created | The Property Value shall be mapped to a call to SetValue() on the Smp::IProperty interface.
ECSS-E-ST-40-08C | ECSS - Current v1.0 | 5.8.2j | Requirement | ECSS-E-ST-40-08_1640195 | 1 | Created | The Operation Call shall be mapped to a call to Invoke() on the Smp::IDynamicInvocation or Smp::IOperation interface.
ECSS-E-ST-40-08C | ECSS - Current v1.0 | 5.8.2k | Requirement | ECSS-E-ST-40-08_1640196 | 1 | Created | The Global Event Subscription shall be mapped to a call to Subscribe() on the Event Manager service.
ECSS-E-ST-40-08C | ECSS - Current v1.0 | 5.8.2l | Requirement | ECSS-E-ST-40-08_1640197 | 1 | Created | The initialisation of the Epoch Time shall be mapped on the call to SetEpochTime() on the Smp::Services::ITimeKeeper interface.
ECSS-E-ST-40-08C | ECSS - Current v1.0 | 5.8.2m | Requirement | ECSS-E-ST-40-08_1640198 | 1 | Created | The initialisation of the Mission Start shall be mapped on the call to SetMissionStartTime() on the Smp::Services::ITimeKeeper interface.
ECSS-E-ST-40-08C | ECSS - Current v1.0 | 5.8.2n | Requirement | ECSS-E-ST-40-08_1640199 | 1 | Created | The Trigger Activity execution shall be mapped on the call to Execute() on the Smp::IEntryPoint interface.
ECSS-E-ST-40-08C | ECSS - Current v1.0 | 5.8.2o | Requirement | ECSS-E-ST-40-08_1640200 | 1 | Created | The Call Operation Activity execution shall be mapped to a call to Invoke() on the Smp::IDynamicInvocation interface or on the Smp::IOperation interface.
ECSS-E-ST-40-08C | ECSS - Current v1.0 | 5.8.2p | Requirement | ECSS-E-ST-40-08_1640201 | 1 | Created | The Set Property Activity execution shall be mapped to a call to SetValue() on the Smp::IProperty interface.
ECSS-E-ST-40-08C | ECSS - Current v1.0 | 5.8.2q | Requirement | ECSS-E-ST-40-08_1640202 | 1 | Created | Scheduling a Simulation Time Event shall call the AddSimulationTimeEvent() on the Smp::Services::IScheduler interface.
ECSS-E-ST-40-08C | ECSS - Current v1.0 | 5.8.2r | Requirement | ECSS-E-ST-40-08_1640203 | 1 | Created | Scheduling an Epoch Time Event shall call the AddEpochTimeEvent() on the Smp::Services::IScheduler interface.
ECSS-E-ST-40-08C | ECSS - Current v1.0 | 5.8.2s | Requirement | ECSS-E-ST-40-08_1640204 | 1 | Created | Scheduling a Mission Time Event shall call the AddMissionTimeEvent() on the Smp::Services::IScheduler interface.
ECSS-E-ST-40-08C | ECSS - Current v1.0 | 5.8.2t | Requirement | ECSS-E-ST-40-08_1640205 | 1 | Created | Scheduling a Zulu Time Event shall call the AddZuluTimeEvent() on the Smp::Services::IScheduler interface.
ECSS-E-ST-40-08C | ECSS - Current v1.0 | 5.8.2u | Requirement | ECSS-E-ST-40-08_1640206 | 1 | Created | Scheduling a Global Event Triggered Event shall subscribe entry points to the Start and Stop global events by calling Subscribe() on the Smp::Services::IEventManager interface.
ECSS-E-ST-40-08C | ECSS - Current v1.0 | A.2.1a | Requirement | ECSS-E-ST-40-08_1640207 | 1 | Created | The suffix for assembly files shall be “smpasb”.
ECSS-E-ST-40-08C | ECSS - Current v1.0 | A.2.1b | Requirement | ECSS-E-ST-40-08_1640208 | 1 | Created | The document shall be compliant with the Assembly XML XSD in xml/Smdl/Assembly.xsd.
ECSS-E-ST-40-08C | ECSS - Current v1.0 | B.2.1a | Requirement | ECSS-E-ST-40-08_1640209 | 1 | Created | The suffix for assembly files shall be “smplnk”.
ECSS-E-ST-40-08C | ECSS - Current v1.0 | B.2.1b | Requirement | ECSS-E-ST-40-08_1640210 | 1 | Created | The document shall be compliant with the Assembly XML XSD in xml/Smdl/LinkBase.xsd.
ECSS-E-ST-40-08C | ECSS - Current v1.0 | C.2.1a | Requirement | ECSS-E-ST-40-08_1640211 | 1 | Created | The suffix for assembly files shall be “smpsed”.
ECSS-E-ST-40-08C | ECSS - Current v1.0 | C.2.1b | Requirement | ECSS-E-ST-40-08_1640212 | 1 | Created | The document shall be compliant with the Assembly XML XSD in xml/Smdl/Schedule.xsd.
ECSS-E-ST-40C Rev.1 | ECSS - Current v1.0 | 5.2.2.1a | Requirement | ECSS-E-ST-40_0860001 | 2 | Normative Change | The customer shall derive system requirements allocated to software from an analysis of the specific intended use of the system, from the results of the security analysis, from the results of the hardware/software co-engineering analysis, and from the results of the safety and dependability analysis. EXPECTED OUTPUT: The following outputs are expected: a. Functions and performance system requirements allocated to software [RB, SSS; SRR]; b. Verification and validation product requirements [RB, SSS; SRR]; c. Software operations requirements [RB, SSS; SRR]; d. Software maintenance requirements [RB, SSS; SRR]; e. Requirements for in flight modification capabilities [RB, SSS; SRR]; f. Requirements for real-time [RB, SSS; SRR]; g. Requirements for security [RB, SSS; SRR]; h. Quality requirements [RB, SSS; SRR].
ECSS-E-ST-40C Rev.1 | ECSS - Current v1.0 | 5.2.2.1b | Requirement | ECSS-E-ST-40_0860717 | 1 | Created | Additional security requirements for software shall be allocated based on applicable security standards and regulations.
ECSS-E-ST-40C Rev.1 | ECSS - Current v1.0 | 5.2.2.1c | Requirement | ECSS-E-ST-40_0860718 | 1 | Created | Where available, security requirements catalogues shall be considered in the allocation of security requirements to software, in agreement with the customer. | NOTE There are several pre-existing security requirements catalogues or controls that can be used (e.g., ISO 27002:2013, NIST SP 800-53, and ITSG-33).
ECSS-E-ST-40C Rev.1 | ECSS - Current v1.0 | 5.2.2.1d | Requirement | ECSS-E-ST-40_0860719 | 1 | Created | The customer shall provide a traceability matrix to trace the security requirements to the results of the security analysis.
ECSS-E-ST-40C Rev.1 | ECSS - Current v1.0 | 5.2.2.2a | Requirement | ECSS-E-ST-40_0860002 | 1 | Informative Change | The customer shall specify all software observability requirements to monitor the software behaviour and to facilitate the system integration and failure investigation. EXPECTED OUTPUT: System and software observability requirements [RB, SSS; SRR].
ECSS-E-ST-40C Rev.1 | ECSS - Current v1.0 | 5.2.2.3a | Requirement | ECSS-E-ST-40_0860003 | 1 | Informative Change | The customer shall specify HMI requirements, following the human factor engineering process specified in ECSS-E-ST-10-11. EXPECTED OUTPUT: HMI requirements [RB, SSS; SRR].
ECSS-E-ST-40C Rev.1 | ECSS - Current v1.0 | 5.2.2.4a | Requirement | ECSS-E-ST-40_0860720 | 1 | Created | The customer shall perform a hardware/software co-engineering analysis to allocate requirements to software and hardware. | NOTE 1 The requirements allocated to software are specified in the SSS as identified in clause 5.2.2.1 and in IRD as identified in clause 5.2.4.3. NOTE 2 The requirements allocated to hardware are specified at system level in accordance with ECSS-E-ST-20-40.
ECSS-E-ST-40C Rev.1 | ECSS - Current v1.0 | 5.2.3.1a | Requirement | ECSS-E-ST-40_0860004 | 1 | Informative Change | The customer shall specify the requirements needed for planning and setting up the system verification and validation process related to software. EXPECTED OUTPUT: Verification and validation process requirements [RB, SSS; SRR].
ECSS-E-ST-40C Rev.1 | ECSS - Current v1.0 | 5.2.3.1b | Requirement | ECSS-E-ST-40_0860721 | 1 | Created | Software verification and validation shall include requirements for planning and setting up system security verification and validation. EXPECTED OUTPUT: Verification and validation process security requirements [RB, SSS; SRR].
ECSS-E-ST-40C Rev.1 | ECSS - Current v1.0 | 5.2.3.2a | Requirement | ECSS-E-ST-40_0860005 | 1 | Informative Change | The customer shall specify requirements for the validation of the software against the requirements baseline and technical specification, in particular mission representative data and scenarios, and operational procedures to be used. EXPECTED OUTPUT: Validation requirements and scenario [RB, SSS; SRR].
ECSS-E-ST-40C Rev.1 | ECSS - Current v1.0 | 5.2.3.3a | Requirement | ECSS-E-ST-40_0860006 | 1 | Informative Change | The customer shall specify requirements for the installation and acceptance of the software. EXPECTED OUTPUT: Installation and acceptance requirements at the operational and maintenance sites [RB, SSS; SRR].
ECSS-E-ST-40C Rev.1 | ECSS - Current v1.0 | 5.2.3.3b | Requirement | ECSS-E-ST-40_0860722 | 1 | Created | The customer shall specify requirements for secure installation and security specific acceptance criteria of the software. EXPECTED OUTPUT: Installation and acceptance requirements at the operational and maintenance sites [RB, SSS; SRR].
ECSS-E-ST-40C Rev.1 | ECSS - Current v1.0 | 5.2.4.1a | Requirement | ECSS-E-ST-40_0860007 | 1 | Informative Change | The customer shall identify the software versions to be delivered and associate each requirement of the requirements baseline to a version. EXPECTED OUTPUT: Association of requirements to versions [RB, SSS; SRR].
ECSS-E-ST-40C Rev.1 | ECSS - Current v1.0 | 5.2.4.1b | Requirement | ECSS-E-ST-40_0860008 | 1 | Informative Change | The customer shall specify the content and media of the delivery. EXPECTED OUTPUT: Delivery content and media [RB, SSS; SRR].
ECSS-E-ST-40C Rev.1 | ECSS - Current v1.0 | 5.2.4.2a | Requirement | ECSS-E-ST-40_0860009 | 1 | Informative Change | The customer shall specify the support to be provided by the software supplier in order to integrate the software at system level. EXPECTED OUTPUT: System level integration support requirements [RB, SSS; SRR]. | NOTE For example: training, maintenance, configuration and test support.
ECSS-E-ST-40C Rev.1 | ECSS - Current v1.0 | 5.2.4.3a | Requirement | ECSS-E-ST-40_0860010 | 1 | Informative Change | The customer shall specify the external interfaces of the software, including the static and dynamic aspects, for nominal and degraded modes. EXPECTED OUTPUT: External interface requirements specification [RB, IRD; SRR]. | NOTE External interfaces include interfaces with ASIC and FPGA.
ECSS-E-ST-40C Rev.1 | ECSS - Current v1.0 | 5.2.4.3b | Requirement | ECSS-E-ST-40_0860723 | 1 | Created | The customer shall specify the security related aspects of external interfaces of the software. EXPECTED OUTPUT: External interface requirements specification [RB, IRD; SRR].
ECSS-E-ST-40C Rev.1 | ECSS - Current v1.0 | 5.2.4.4a | Requirement | ECSS-E-ST-40_0860011 | 1 | Deleted | The customer shall specify the content of the system database for the supplier in order to ensure the consistency of common data and to define the allowed operational range of the data. EXPECTED OUTPUT: System database content and allowed operational range [RB, SSS; SRR].
ECSS-E-ST-40C Rev.1 | ECSS - Current v1.0 | 5.2.4.4b | Requirement | ECSS-E-ST-40_0860724 | 1 | Created | The customer shall specify the security constraints on the content of the system database as specified under 5.2.4.4a for the supplier, based on the security sensitivity of the data in the database.
ECSS-E-ST-40C Rev.1 | ECSS - Current v1.0 | 5.2.4.5a | Requirement | ECSS-E-ST-40_0860012 | 1 | Informative Change | The customer shall define specific development and design constraints on the supplier, including the use of development standards. EXPECTED OUTPUT: Design and development constraints [RB, SSS; SRR]. | NOTE This includes the identification of the information to be exchanged between Hardware and Software development teams (e.g. models, simulators, prototypes) and its planning.
ECSS-E-ST-40C Rev.1 | ECSS - Current v1.0 | 5.2.4.6a | Requirement | ECSS-E-ST-40_0860013 | 1 | Informative Change | The customer shall specify the requirements to be implemented by OBCP. EXPECTED OUTPUT: OBCP requirements [RB, SSS; SRR]. | NOTE See ECSS-E-ST-70-01.
ECSS-E-ST-40C Rev.1 | ECSS - Current v1.0 | 5.2.4.7a | Requirement | ECSS-E-ST-40_0860014 | 2 | Normative Change | The customer shall specify the reusability requirements that apply to the development, to enable the future reuse of the software (including models used to generate the software), or customization for mission. EXPECTED OUTPUT: Requirements for ’software to be reused’ [RB, SSS; SRR]. | NOTE Customization is an important feature for family of spacecraft or launchers.
ECSS-E-ST-40C Rev.1 | ECSS - Current v1.0 | 5.2.4.8a | Requirement | ECSS-E-ST-40_0860015 | 1 | Informative Change | The customer shall specify the software safety and dependability requirements in accordance with ECSS-Q-ST-80 clauses 5.4.4, 6.2.2 and 6.2.3, based on the results of the safety and dependability analysis performed at system level. EXPECTED OUTPUT: Software safety and dependability requirements [RB, SSS; SRR].
ECSS-E-ST-40C Rev.1 | ECSS - Current v1.0 | 5.2.4.9a | Requirement | ECSS-E-ST-40_0860016 | 1 | Informative Change | The customer shall specify the format and the delivery medium of the exchanged data, in particular the interface and the system database. EXPECTED OUTPUT: Format and delivery medium of exchanged data [RB, SSS; SRR].
ECSS-E-ST-40C Rev.1 | ECSS - Current v1.0 | 5.2.4.9b | Requirement | ECSS-E-ST-40_0860725 | 1 | Created | The customer shall specify the security marking and labelling requirements of the exchanged data.
ECSS-E-ST-40C Rev.1 | ECSS - Current v1.0 | 5.2.4.9c | Requirement | ECSS-E-ST-40_0860726 | 1 | Created | The customer shall specify the mechanisms to be used to ensure the integrity and authenticity of deliveries.
ECSS-E-ST-40C Rev.1 | ECSS - Current v1.0 | 5.2.4.10a | Requirement | ECSS-E-ST-40_0860727 | 1 | Created | The customer shall define specific security constraints for the software development and integration environments, based on the security sensitivity of the software being developed. EXPECTED OUTPUT: Software development and integration security constraints [RB, SSS; SRR].
ECSS-E-ST-40C Rev.1 | ECSS - Current v1.0 | 5.2.4.11a | Requirement | ECSS-E-ST-40_0860728 | 1 | Created | The customer shall specify requirements for secure software delivery. EXPECTED OUTPUT: Secure software delivery requirements [RB, SSS; SRR]. | NOTE 1 The aspect of corruption prevention of software delivery is covered by ECSS-Q-ST-80 6.2.4.8 and 6.2.4.9. NOTE 2 The requirements in 5.2.4.9b apply to delivery media.
ECSS-E-ST-40C Rev.1 | ECSS - Current v1.0 | 5.2.5a | Requirement | ECSS-E-ST-40_0860017 | 1 | Unchanged | The customer shall conduct a system requirements review (SRR) in accordance with 5.3.4.1a.
ECSS-E-ST-40C Rev.1 | ECSS - Current v1.0 | 5.3.2.1a | Requirement | ECSS-E-ST-40_0860018 | 1 | Informative Change | The software supplier shall define and follow a software life cycle including phases, their inputs and outputs, and joint reviews, in accordance with the overall project constraints and with ECSS-M-ST-10. EXPECTED OUTPUT: Software life cycle definition [MGT, SDP; SRR, PDR].
ECSS-E-ST-40C Rev.1 | ECSS - Current v1.0 | 5.3.2.1b | Requirement | ECSS-E-ST-40_0860019 | 1 | Informative Change | The life cycle shall be chosen, assessing the specifics of the project technical approaches and the relevant project risks. EXPECTED OUTPUT: Software life cycle definition [MGT, SDP; SRR, PDR].
ECSS-E-ST-40C Rev.1 | ECSS - Current v1.0 | 5.3.2.1c | Requirement | ECSS-E-ST-40_0860020 | 1 | Informative Change | The software supplier shall define the development strategy, the software engineering standards and techniques, the software development and the software testing environment. EXPECTED OUTPUT: Development strategy, standards, techniques, development and testing environment [MGT, SDP; PDR].
ECSS-E-ST-40C Rev.1 | ECSS - Current v1.0 | 5.3.2.1d | Requirement | ECSS-E-ST-40_0860021 | 1 | Informative Change | The output of each phase and their status of completion, submitted as input to joint reviews, shall be specified in the software life cycle definition, including documents in complete or outline versions, and the results of verification of the outputs of the phase. EXPECTED OUTPUT: Software life cycle definition [MGT, SDP; SRR, PDR].
ECSS-E-ST-40C Rev.1 | ECSS - Current v1.0 | 5.3.2.2a | Requirement | ECSS-E-ST-40_0860022 | 2 | Normative Change | The interfaces between development and maintenance shall be identified in the software life cycle. EXPECTED OUTPUT: Identification of interface between development and maintenance [MGT, SDP; PDR]. | NOTE This includes documents to be handed over and tools to be kept for maintenance.
ECSS-E-ST-40C Rev.1 | ECSS - Current v1.0 | 5.3.2.3a | Requirement | ECSS-E-ST-40_0860023 | 1 | Informative Change | The supplier shall document and implement the software procurement process as specified in ECSS-Q-ST-80 clause 5.5. EXPECTED OUTPUT: Software procurement process documentation and implementation [MGT, SDP; SRR, PDR].
ECSS-E-ST-40C Rev.1 | ECSS - Current v1.0 | 5.3.2.4a | Requirement | ECSS-E-ST-40_0860024 | 1 | Informative Change | The autocode input models shall be reviewed together with the rest of the software specification, architecture and design. EXPECTED OUTPUT: Autocode input model review [MGT, SDP; SRR, PDR]. | NOTE The autocode input models are integral part of the software specification, architecture and design.
ECSS-E-ST-40C Rev.1 | ECSS - Current v1.0 | 5.3.2.4b | Requirement | ECSS-E-ST-40_0860025 | 2 | Normative Change | In the case of coexisting autocoded and manually written parts, the software development plan shall address the definition of a clear interface and resource allocation (memory and processing units). EXPECTED OUTPUT: Autocode interface definition and resource allocation [MGT, SDP; SRR, PDR].
ECSS-E-ST-40C Rev.1 | ECSS - Current v1.0 | 5.3.2.4c | Requirement | ECSS-E-ST-40_0860026 | 1 | Informative Change | The input model management, the code generation process and supporting tools shall be documented in the SDP. EXPECTED OUTPUT: Automatic code generation development process and tools [MGT, SDP; SRR, PDR].
ECSS-E-ST-40C Rev.1 | ECSS - Current v1.0 | 5.3.2.4d | Requirement | ECSS-E-ST-40_0860027 | 1 | Informative Change | The supplier shall define in the SDP the verification and validation strategy for automatic code generation as a result of the trade-off between the qualification of the code generation toolchain and the end to end validation strategy of the software item, or any combination thereof, in relation with ECSS-Q-ST-80 clause 6.2.8. EXPECTED OUTPUT: Automatic code generation verification and validation strategy [MGT, SDP; SRR, PDR].
ECSS-E-ST-40C Rev.1 | ECSS - Current v1.0 | 5.3.2.4e | Requirement | ECSS-E-ST-40_0860028 | 1 | Informative Change | The configuration management of the automatic code generation related elements shall be defined in the SCMP. EXPECTED OUTPUT: Automatic code generation configuration management [MGT, SCMP; SRR, PDR].
ECSS-E-ST-40C Rev.1 | ECSS - Current v1.0 | 5.3.2.5a | Requirement | ECSS-E-ST-40_0860029 | 1 | Informative Change | Changes to baselines shall be handled by the configuration management process described in clause 6.2.4 of ECSS-Q-ST-80. EXPECTED OUTPUT: Changes to baselines procedures [MGT, SCMP; SRR, PDR].
ECSS-E-ST-40C Rev.1 | ECSS - Current v1.0 | 5.3.3.1a | Requirement | ECSS-E-ST-40_0860030 | 2 | Normative Change | Joint reviews shall be held to evaluate the progress and outputs of a project process or activity and provide evidence that: 1. the output are complete; 2. the output conforms to applicable standards and specifications; 3. any changes are properly implemented and impact only those areas identified by the configuration management process; 4. the output conforms to applicable schedules; 5. the output are in such a status that the next activity can start; 6. the activity is being conducted according to the plans, schedules, standards, and guidelines laid down for the project; 7. any security measures defined on the basis of the security analysis are being correctly implemented. EXPECTED OUTPUT: Joint review reports [DJF, - ; SRR, PDR, CDR, QR, AR]. | NOTE The joint review process is a process for evaluating the status and products of an activity of a project as appropriate. This process is employed by two parties, where one party (reviewing party) reviews another party (reviewed party). For project reviews, the two parties are the customer and the supplier. Joint reviews are held throughout the life cycle of the software;
ECSS-E-ST-40C Rev.1 | ECSS - Current v1.0 | 5.3.3.1b | Requirement | ECSS-E-ST-40_0860729 | 1 | Created | The planning and execution of joint reviews shall conform with the measures and regulations imposed by the security sensitivity of the input and outputs of the review. | NOTE Applicable measures and regulations can imply organising security specific sessions.
ECSS-E-ST-40C Rev.1 | ECSS - Current v1.0 | 5.3.3.2a | Requirement | ECSS-E-ST-40_0860031 | 2 | Normative Change | Software project reviews, i.e. joint reviews organized under the responsibility of the customer aiming at defining a customer approved technical baseline shall be included in the software life cycle, with as a minimum SRR, PDR, CDR, QR and AR as specified in 5.3.4. EXPECTED OUTPUT: Software project reviews included in the software life cycle definition [MGT, SDP; SRR, PDR].
ECSS-E-ST-40C Rev.1 | ECSS - Current v1.0 | 5.3.3.2b | Requirement | ECSS-E-ST-40_0860032 | 2 | Normative Change | The review process specified in ECSS-M-ST-10-01 shall apply to all software project reviews, including the agreement on a review plan before the review process is started. EXPECTED OUTPUT: Review Plan [MGT, SRevP; SRR, PDR].
ECSS-E-ST-40C Rev.1 | ECSS - Current v1.0 | 5.3.3.3a | Requirement | ECSS-E-ST-40_0860033 | 2 | Normative Change | In addition to the software project reviews, software technical reviews, i.e. joint reviews organized under the responsibility of the customer or the supplier aiming at defining a technical baseline, shall be defined. EXPECTED OUTPUT: Software technical reviews included in the software life cycle definition [MGT, SDP; SRR, PDR].
ECSS-E-ST-40C Rev.1 | ECSS - Current v1.0 | 5.3.3.3b | Requirement | ECSS-E-ST-40_0860034 | 1 | Informative Change | The applicable technical review process shall be specified by the supplier. EXPECTED OUTPUT: Technical reviews process [MGT; SDP; SRR, PDR].
ECSS-E-ST-40C Rev.1 | ECSS - Current v1.0 | 5.3.3.3c | Requirement | ECSS-E-ST-40_0860035 | 2 | Normative Change | The supplier shall use the software technical reviews to implement intermediate reviews. EXPECTED OUTPUT: Software technical reviews included in the software life cycle definition [MGT, SDP; SRR, PDR].
ECSS-E-ST-40C Rev.1 | ECSS - Current v1.0 | 5.3.4.1a | Requirement | ECSS-E-ST-40_0860036 | 1 | Informative Change | After completion of the software requirements baseline specification, a system requirements review (SRR) shall take place. AIM: Reach the approval of the software requirements baseline by all stakeholders. EXPECTED OUTPUT: Approved requirements baseline [RB; SRR].
ECSS-E-ST-40C Rev.1 | ECSS - Current v1.0 | 5.3.4.2a | Requirement | ECSS-E-ST-40_0860037 | 2 | Normative Change | After completion of the software requirement analysis and architectural design, and the verification and validation processes implementation, a preliminary design review (PDR) shall take place. AIM: To review compliance of the technical specification (TS) with the requirements baseline, to review the software architecture and interfaces, to review the development, verification and validation plans. EXPECTED OUTPUT: Approved technical specification and interface, architecture and plans [TS, DDF, DJF, MGT; PDR].
ECSS-E-ST-40C Rev.1 | ECSS - Current v1.0 | 5.3.4.2b | Requirement | ECSS-E-ST-40_0860038 | 2 | Normative Change | In case the software requirements are baselined before the start of the architectural design, the part of the PDR addressing the software requirements specification and the interfaces specification shall be held in a separate joint review anticipating the PDR, in a software requirements review (SWRR). AIM: To baseline the software requirements before the start of the architectural design. EXPECTED OUTPUT: Approved technical specification and interface [TS; PDR]. | NOTE e.g. in case of software intensive system or when an early baseline of the requirements is required.
ECSS-E-ST-40C Rev.1 | ECSS - Current v1.0 | 5.3.4.3a | Requirement | ECSS-E-ST-40_0860039 | 1 | Informative Change | After completion of the design of software items, coding and testing, integration and validation with respect to the technical specification, a critical design review (CDR) shall take place. AIM: —To review the design definition file, including software architectural design, detailed design, code and user manuals; — To review the design justification file, including the completeness of the software unit testing, integration and validation with respect to the technical specification. EXPECTED OUTPUT: Approved design definition file and design justification file [DDF, DJF; CDR].
ECSS-E-ST-40C Rev.1 | ECSS - Current v1.0 | 5.3.4.3b | Requirement | ECSS-E-ST-40_0860040 | 2 | Normative Change | In case the software detailed design is baselined before the start of the coding, the part of the CDR addressing the software detailed design, the interfaces design and the software budget shall be held in a separate joint review anticipating the CDR, in a detailed design review (DDR). AIM: To baseline the software detailed design before the start of the coding. EXPECTED OUTPUT: Approved detailed design, interface design and budget [DDF, DJF; CDR]. | NOTE e.g. in case of complex software products or when an early baseline of the design is required.
ECSS-E-ST-40C Rev.1 | ECSS - Current v1.0 | 5.3.4.4a | Requirement | ECSS-E-ST-40_0860041 | 2 | Normative Change | After completion of the software validation against the requirements baseline, and the verification activities, a qualification review (QR) shall take place. AIM: To ensure that verification and validation processes have been completed successfully. EXPECTED OUTPUT: Qualified software product [RB, TS, DDF, DJF, MGT, MF; QR].
ECSS-E-ST-40C Rev.1 | ECSS - Current v1.0 | 5.3.4.5a | Requirement | ECSS-E-ST-40_0860042 | 1 | Informative Change | After completion of the software delivery and installation, and software acceptance, an acceptance review (AR) shall take place. AIM: To accept the software product in the intended operational environment. EXPECTED OUTPUT: Accepted software product [RB, TS, DDF, DJF, MGT, MF; AR].
ECSS-E-ST-40C Rev.1 | ECSS - Current v1.0 | 5.3.5.1a | Requirement | ECSS-E-ST-40_0860043 | 2 | Normative Change | Test readiness reviews (TRR) shall be held before the beginning of test activities, as defined in the software development plan. AIM: To ensure that the software status is compatible with the commencement of test activities and the necessary resources are available and ready for use. EXPECTED OUTPUT: Confirmation of readiness of test activities [DJF; TRR].
ECSS-E-ST-40C Rev.1 | ECSS - Current v1.0 | 5.3.5.2a | Requirement | ECSS-E-ST-40_0860044 | 2 | Normative Change | The test review board (TRB) shall convene at the end of test activities, as defined in the software development plan to verify the test results with respect to the testing specification and plans. EXPECTED OUTPUT: Approved test results[DJF; TRB].
ECSS-E-ST-40C Rev.1 | ECSS - Current v1.0 | 5.3.5.3a | Requirement | ECSS-E-ST-40_0860730 | 1 | Created | A software delivery review board (SW DRB) shall convene before the delivery of any software version in order to assess if the delivery is suitable for the intended use. EXPECTED OUTPUT: Acceptance of the software delivery [DJF; SW DRB].
ECSS-E-ST-40C Rev.1 | ECSS - Current v1.0 | 5.3.5.4a | Requirement | ECSS-E-ST-40_0860731 | 1 | Created | The software validation specification review (SVSR) shall be held before or combined with the TRR. AIM: To ensure that the software validation specification is complete and gives confidence that the requirements will be properly validated. EXPECTED OUTPUT: Approved software validation specification [DJF, SVS; SVSR]
ECSS-E-ST-40C Rev.1 | ECSS - Current v1.0 | 5.3.6.1a | Requirement | ECSS-E-ST-40_0860045 | 2 | Normative Change | For flight software, the phasing of the software life cycle to the system life cycle shall be chosen, assessing the following driving aspects: 1. the system model philosophy, 2. the system verification and qualification approach and constraints, 3. the capability to baseline the system design at system CDR, by knowing enough information about software design, in particular consolidated sizing and timing budgets, consistent hardware design and software design. EXPECTED OUTPUT: Flight software review phasing [MGT, SDP; SRR, PDR]. | NOTE An example of system model philosophy is the use of protoflight model versus the utilization of engineering qualification model.
ECSS-E-ST-40C Rev.1 | ECSS - Current v1.0 | 5.3.6.1b | Requirement | ECSS-E-ST-40_0860046 | 2 | Normative Change | For flight software, the following software versus system level reviews synchronisation shall be planned as follows: 1. the software SRR not later than the system PDR, 2. the software PDR between the system PDR and the system CDR, 3. the detailed design of the software reviewed before the system CDR, 4. the software CDR before the system QR, 5. the software QR within system QR. EXPECTED OUTPUT: Flight software review phasing [MGT, SDP; SRR, PDR] | NOTE 1 In case multiple reviews of a certain kind (SRR, PDR, CDR) are foreseen by the chosen lifecycle, the requirement refers to the first occurrence of the review. NOTE 2 The detailed design of the software can be reviewed during a DDR in anticipation to software CDR.
ECSS-E-ST-40C Rev.1 | ECSS - Current v1.0 | 5.3.6.2a | Requirement | ECSS-E-ST-40_0860047 | 2 | Normative Change | For ground segment software, the software life cycle shall be chosen assessing the following constraints for the ground reviews phasing: 1. the review of software requirements is performed in a SWRR or PDR before the ground segment PDR, 2. the software PDR is performed before the ground segment CDR, 3. all the other software reviews are performed before the ground segment QR. EXPECTED OUTPUT: Ground software review phasing [MGT, SDP; SRR, PDR] | NOTE In case multiple reviews of a certain kind (SWRR, PDR, CDR) are foreseen by the chosen lifecycle, the requirement refers to the first occurrence of the review.
ECSS-E-ST-40C Rev.1 | ECSS - Current v1.0 | 5.3.7.1a | Requirement | ECSS-E-ST-40_0860048 | 2 | Normative Change | Interface management procedures shall be defined in accordance with ECSS-M-ST-40 requirements. AIM: Define procedures that guarantee the consistency of the system interfaces. EXPECTED OUTPUT: Interface management procedures [MGT, - ; SRR].
ECSS-E-ST-40C Rev.1 | ECSS - Current v1.0 | 5.3.8.1a | Requirement | ECSS-E-ST-40_0860049 | 2 | Normative Change | Technical budget targets and margin philosophy dedicated to the software shall be specified by the customer in the requirements baseline in order to define the limits of software budgets associated with computer and network resources such as PU load, maximum memory size, deadline fulfilment, communication, archiving needs, remote access needs and performance requirements such as data throughput. AIM: This allows anticipating: — Expected changes in the requirements baseline, — Requirements on reprogramming of the system during operational use, — Required budget for temporary copies of software images, — Constraints on state transitions, especially when recovery from a faulty state is concerned, — Constraints on physical processor (CPU) type and memory and expected processor capacity, wait states, interfaces, caching and pipelining, interference scheme between processing units, etc., — Equipment, communication and performances aspects such as buses, protocols, acceptable errors, bus capacity usage by other sources., — Accuracy aspects, such as conversion to/from analogue signals, and accuracy of timing signals, — Budgets for OS kernel characterisation, such as context switch latency or deadlines for tasking, — Mission and system operation characteristics and reference operational scenarios. EXPECTED OUTPUT: Technical budgets and margin philosophy for the project [RB, SSS; SRR].
ECSS-E-ST-40C Rev.1 | ECSS - Current v1.0 | 5.3.8.2a | Requirement | ECSS-E-ST-40_0860050 | 2 | Normative Change | For PU load, the way to compute the technical budgets and margin shall be agreed between the customer and the supplier. EXPECTED OUTPUT: Technical budgets and margin computation [DJF, SVR; SRR, PDR] | NOTE 1 Margins for PU load can be proposed: · per task in isolation, by provision of a margin of execution time (margin_WCET); · per task in context, by provision of a growth capacity before it reaches its deadline (margin_slack); · globally, by provision of a growth capacity before the PU saturation (margin utilisation). NOTE 2 The PU load margins can be based on either theoretical worst case or operational worst case.
ECSS-E-ST-40C Rev.1 | ECSS - Current v1.0 | 5.3.8.2b | Requirement | ECSS-E-ST-40_0860732 | 1 | Created | For memory, the margin shall be defined as follows: margin_memory = free size / total size EXPECTED OUTPUT: Technical budgets and margin computation [DJF, SVR; SRR, PDR].
ECSS-E-ST-40C Rev.1 | ECSS - Current v1.0 | 5.3.9.1a | Requirement | ECSS-E-ST-40_0860051 | 1 | Informative Change | The supplier shall provide a compliance matrix documenting conformance with the individual software engineering process requirements (Clause 5) applicable to the project or business agreement, as per ECSS-S-ST-00. EXPECTED OUTPUT: ECSS-E-ST-40 compliance matrix [MGT, SDP; SRR, PDR].
ECSS-E-ST-40C Rev.1 | ECSS - Current v1.0 | 5.3.9.2a | Requirement | ECSS-E-ST-40_0860052 | 1 | Informative Change | The compliance to each of the individual software engineering process requirements shall make reference to the document where the expected output is placed, if it is not placed in this Standard’s DRDs in annexes of this document. EXPECTED OUTPUT: ECSS-E-ST-40 compliance matrix [MGT, SDP; SRR, PDR].
ECSS-E-ST-40C Rev.1 | ECSS - Current v1.0 | 5.4.2.1a | Requirement | ECSS-E-ST-40_0860053 | 2 | Normative Change | The supplier shall establish and document software requirements, including the software quality requirements, as part of the technical specification. EXPECTED OUTPUT: The following outputs are expected: a. Functional and performance specifications, including hardware characteristics, and environmental conditions under which the software item executes, including budgets requirements [TS, SRS; PDR]; b. Operational, reliability, safety, maintainability, portability, configuration, delivery, adaptation and installation requirements, design constraints [TS, SRS; PDR]; c. Software product quality requirements (see ECSS-Q-ST-80 clause 7.2) [TS, SRS; PDR]; d. Security specifications, including those related to factors which can compromise sensitive information [TS, SRS, ICD; PDR]; e. Human factors engineering (ergonomics including HMI usability) specifications, following the human factor engineering process specified in ECSS-E-ST-10-11 [TS, SRS; PDR]; f. Data definition and database requirements [TS, SRS; PDR]; g. Validation requirements [TS, SRS, ICD; PDR] h. Interfaces external to the software item [TS, ICD; PDR]; i. Reuse requirements (see ECSS-Q-ST-80 clause 6.2.7) [TS, SRS; PDR]; j. Requirements to contribute to the treatment of security risks that are evaluated not acceptable [TS, SRS, ICD; PDR]. | NOTE Protection of private data is part of the security specifications.
ECSS-E-ST-40C Rev.1 | ECSS - Current v1.0 | 5.4.2.2a | Requirement | ECSS-E-ST-40_0860054 | 1 | Informative Change | When in flight modification is specified for flight software, the supplier shall perform analysis of the specific implications for the software design and validation processes and include the functional and performance requirements in the technical specification, including in case of use of automatic code generation. EXPECTED OUTPUT: Specifications for in flight software modifications [TS, SRS; PDR].
ECSS-E-ST-40C Rev.1 | ECSS - Current v1.0 | 5.4.2.3a | Requirement | ECSS-E-ST-40_0860055 | 1 | Informative Change | The supplier shall construct a logical model of the functional requirements of the software product. EXPECTED OUTPUT: Software logical model [TS, SRS; PDR].
ECSS-E-ST-40C Rev.1 | ECSS - Current v1.0 | 5.4.2.3b | Requirement | ECSS-E-ST-40_0860056 | 1 | Informative Change | The supplier shall use a method to support the construction of the logical model. EXPECTED OUTPUT: Software logical model method [TS, SRS; PDR].
ECSS-E-ST-40C Rev.1 | ECSS - Current v1.0 | 5.4.2.3c | Requirement | ECSS-E-ST-40_0860057 | 1 | Informative Change | The logical model shall include a behavioural view. EXPECTED OUTPUT: Behavioural view in software logical model [TS, SRS; PDR]. | NOTE The software logical model makes the software requirements understandable as a whole and not just individually. Depending on the notation, modelling language or method that is used to express it, it can also be used for: · verification of completeness, · verification of consistency, · proof or formal verification of some high-level properties, · generation of test scenarios. The model shows the software functionalities and include behavioural views.
ECSS-E-ST-40C Rev.1 | ECSS - Current v1.0 | 5.4.2.4a | Requirement | ECSS-E-ST-40_0860058 | 1 | Unchanged | The supplier shall conduct a software requirement review (SWRR) as anticipation of the PDR, in conformance with 5.3.4.2b.
ECSS-E-ST-40C Rev.1 | ECSS - Current v1.0 | 5.4.3.1a | Requirement | ECSS-E-ST-40_0860059 | 1 | Informative Change | The supplier shall transform the requirements for the software item into an architecture that: 1. describes its top–level structure; 2. identifies the software components, ensuring that all the requirements for the software item are allocated to its software components and later refined to facilitate detailed design; 3. covers as a minimum hierarchy, dependency, interfaces and operational usage for the software components; 4. documents the process, data and control aspects of the product; 5. describes the architecture static decomposition into software elements such as packages, classes or units; 6. describes the dynamic architecture, which involves the identification of active objects such as threads, tasks and processes; 7. describes the software behaviour. EXPECTED OUTPUT: Software architectural design [DDF, SDD; PDR].
ECSS-E-ST-40C Rev.1 | ECSS - Current v1.0 | 5.4.3.2a | Requirement | ECSS-E-ST-40_0860060 | 2 | Normative Change | The supplier shall use a method to produce the static and dynamic architecture including: 1. software elements, their interfaces; 2. software elements relationships. EXPECTED OUTPUT: Software architectural design method [DDF, SDD; PDR]. | NOTE The method can be object oriented or functional.
ECSS-E-ST-40C Rev.1 | ECSS - Current v1.0 | 5.4.3.2b | Requirement | ECSS-E-ST-40_0860733 | 1 | Created | The supplier shall perform a residual vulnerability analysis of the chosen architectural design. EXPECTED OUTPUT: List of vulnerabilities [SF, -; PDR].
ECSS-E-ST-40C Rev.1 | ECSS - Current v1.0 | 5.4.3.3a | Requirement | ECSS-E-ST-40_0860061 | 1 | Informative Change | The dynamic architecture design shall be described according to an analysable computational model. EXPECTED OUTPUT: Computational model [DDF, SDD; PDR].
ECSS-E-ST-40C Rev.1 | ECSS - Current v1.0 | 5.4.3.4a | Requirement | ECSS-E-ST-40_0860062 | 1 | Informative Change | The software architecture design shall also describe the behaviour of the software, by means of description techniques using automata and scenarios. EXPECTED OUTPUT: Software behaviour [DDF, SDD; PDR].
ECSS-E-ST-40C Rev.1 | ECSS - Current v1.0 | 5.4.3.5a | Requirement | ECSS-E-ST-40_0860063 | 1 | Informative Change | The supplier shall develop and document a software preliminary design for the interfaces external to the software item and between the software components of the software item. EXPECTED OUTPUT: The following outputs are expected: a. Preliminary external interfaces design [TS, ICD; PDR]; b. Preliminary internal interfaces design [DDF, SDD; PDR].
ECSS-E-ST-40C Rev.1 | ECSS - Current v1.0 | 5.4.3.6a | Requirement | ECSS-E-ST-40_0860064 | 1 | Informative Change | The supplier shall define procedures, methods and tools for reuse, and apply these to the software engineering processes to comply with the reusability requirements for the software development. EXPECTED OUTPUT: Software intended for reuse - justification of methods and tools [DJF, SRF; PDR].
ECSS-E-ST-40C Rev.1 | ECSS - Current v1.0 | 5.4.3.6b | Requirement | ECSS-E-ST-40_0860065 | 1 | Informative Change | An evaluation of the reuse potential of the software shall be performed at PDR and CDR. EXPECTED OUTPUT: Software intended for reuse - evaluation of reuse potential [DJF, SRF; PDR, CDR].
ECSS-E-ST-40C Rev.1 | ECSS - Current v1.0 | 5.4.3.6c | Requirement | ECSS-E-ST-40_0860066 | 2 | Normative Change | The supplier shall design the software such that mission and configuration dependant data are separated. EXPECTED OUTPUT: Software architectural design with configuration data - [DDF, SDD; PDR, CDR]. | NOTE It is a common practice to use database to store the mission and configuration dependant data.
ECSS-E-ST-40C Rev.1 | ECSS - Current v1.0 | 5.4.3.7a | Requirement | ECSS-E-ST-40_0860067 | 2 | Normative Change | The analysis of the potential reusability of existing software components shall be performed through: 1. identification of the reuse components and models with respect to the requirements baseline; 2. a quality evaluation of these components, applying ECSS-Q-ST-80 clause 6.2.7. EXPECTED OUTPUT: Justification of reuse with respect to requirements baseline [DJF, SRF; PDR].
ECSS-E-ST-40C Rev.1 | ECSS - Current v1.0 | 5.4.3.8a | Requirement | ECSS-E-ST-40_0860068 | 2 | Normative Change | The supplier shall define and document the preliminary software integration strategy in terms of responsibility and schedule, control procedures and testing approach identifying the goals to be achieved, sequence, environment and criteria. EXPECTED OUTPUT: Software integration strategy [DJF, SUITP; PDR].
ECSS-E-ST-40C Rev.1 | ECSS - Current v1.0 | 5.4.4a | Requirement | ECSS-E-ST-40_0860069 | 1 | Unchanged | The supplier shall conduct a preliminary design review (PDR) in accordance with clause 5.3.4.2. | NOTE The successful completion of the review establishes a baseline for the development of the software item.
ECSS-E-ST-40C Rev.1 | ECSS - Current v1.0 | 5.5.2.1a | Requirement | ECSS-E-ST-40_0860070 | 1 | Informative Change | The supplier shall develop a detailed design for each component of the software and document it. EXPECTED OUTPUT: Software components design documents [DDF, SDD; CDR].
ECSS-E-ST-40C Rev.1 | ECSS - Current v1.0 | 5.5.2.1b | Requirement | ECSS-E-ST-40_0860071 | 1 | Informative Change | Each software component shall be refined into lower levels containing software units that can be coded, compiled, and tested. EXPECTED OUTPUT: Software components design documents [DDF, SDD; CDR].
ECSS-E-ST-40C Rev.1 | ECSS - Current v1.0 | 5.5.2.1c | Requirement | ECSS-E-ST-40_0860072 | 1 | Informative Change | It shall be ensured that all the software requirements are allocated from the software components to software units. EXPECTED OUTPUT: Software components design documents [DDF, SDD; CDR].
ECSS-E-ST-40C Rev.1 | ECSS - Current v1.0 | 5.5.2.2a | Requirement | ECSS-E-ST-40_0860073 | 1 | Informative Change | The supplier shall develop and document a detailed design for the interfaces external to the software item, between the software components, and between the software units, in order to allow coding without requiring further information. EXPECTED OUTPUT: The following outputs are expected: a. External interfaces design (update) [TS, ICD; CDR]; b. Internal interfaces design (update) [DDF, SDD; CDR].
ECSS-E-ST-40C Rev.1 | ECSS - Current v1.0 | 5.5.2.3a | Requirement | ECSS-E-ST-40_0860074 | 1 | Unchanged | The supplier shall produce the detailed design model of the software components defined during the software architectural design, including their static, dynamic and behavioural aspects. EXPECTED OUTPUT: The following outputs are expected: a. Software static design model [DDF, SDD; CDR]; b. Software dynamic design model [DDF, SDD; CDR]; c. Software behavioural design model [DDF, SDD; CDR].
ECSS-E-ST-40C Rev.1 | ECSS - Current v1.0 | 5.5.2.4a | Requirement | ECSS-E-ST-40_0860075 | 2 | Normative Change | The supplier shall use a design method to produce the detailed design including: 1. software units, their interfaces; 2. software units relationships. EXPECTED OUTPUT: Software design method [DDF, SDD; CDR]. | NOTE The method can be object oriented or functional.
ECSS-E-ST-40C Rev.1 | ECSS - Current v1.0 | 5.5.2.5a | Requirement | ECSS-E-ST-40_0860076 | 1 | Informative Change | The dynamic design model shall be compatible with the computational model selected during the software architectural design model. EXPECTED OUTPUT: Real-time software dynamic design model [DDF, SDD; CDR].
ECSS-E-ST-40C Rev.1 | ECSS - Current v1.0 | 5.5.2.5b | Requirement | ECSS-E-ST-40_0860077 | 1 | Informative Change | The supplier shall document and justify all timing and synchronization mechanisms. EXPECTED OUTPUT: Real-time software dynamic design model [DDF, SDD; CDR].
ECSS-E-ST-40C Rev.1 | ECSS - Current v1.0 | 5.5.2.5c | Requirement | ECSS-E-ST-40_0860078 | 1 | Informative Change | The supplier shall document and justify all the design mutual exclusion mechanisms to manage access to the shared resources. EXPECTED OUTPUT: Real-time software dynamic design model [DDF, SDD; CDR].
ECSS-E-ST-40C Rev.1 | ECSS - Current v1.0 | 5.5.2.5d | Requirement | ECSS-E-ST-40_0860079 | 1 | Informative Change | The supplier shall document and justify the use of dynamic allocation of resources. EXPECTED OUTPUT: Real-time software dynamic design model [DDF, SDD; CDR].
ECSS-E-ST-40C Rev.1 | ECSS - Current v1.0 | 5.5.2.5e | Requirement | ECSS-E-ST-40_0860080 | 2 | Normative Change | The supplier shall ensure protection against problems that can be induced by the use of dynamic allocation of resources. EXPECTED OUTPUT: Real-time software dynamic design model [DDF, SDD; CDR].
ECSS-E-ST-40C Rev.1 | ECSS - Current v1.0 | 5.5.2.6a | Requirement | ECSS-E-ST-40_0860081 | 1 | Informative Change | The behavioural design of the software units shall be described by means of techniques using automata and scenarios. EXPECTED OUTPUT: Software behavioural design model techniques [DDF, SDD; CDR].
ECSS-E-ST-40C Rev.1 | ECSS - Current v1.0 | 5.5.2.7a | Requirement | ECSS-E-ST-40_0860082 | 1 | Informative Change | It shall be ensured that all the methods utilized for different item of the same software are, from a dynamic stand–point, consistent among themselves and consistent with the selected computational model. EXPECTED OUTPUT: Compatibility of real-time design methods with the computational model [DDF, SDD; CDR].
ECSS-E-ST-40C Rev.1 | ECSS - Current v1.0 | 5.5.2.8a | Requirement | ECSS-E-ST-40_0860083 | 1 | Informative Change | The supplier shall develop and document the software user manual. EXPECTED OUTPUT: Software user manual [DDF, SUM; CDR].
ECSS-E-ST-40C Rev.1 | ECSS - Current v1.0 | 5.5.2.9a | Requirement | ECSS-E-ST-40_0860084 | 1 | Informative Change | The supplier shall define and document responsibility and schedule, control procedures, testing approach, test design and test case specification for testing software units. EXPECTED OUTPUT: Software unit test plan [DJF, SUITP; CDR].
ECSS-E-ST-40C Rev.1 | ECSS - Current v1.0 | 5.5.2.10a | Requirement | ECSS-E-ST-40_0860085 | 1 | Unchanged | The supplier shall conduct a detailed design review (DDR) as anticipation of the CDR, in conformance with 5.3.4.3b.
ECSS-E-ST-40C Rev.1 | ECSS - Current v1.0 | 5.5.3.1a | Requirement | ECSS-E-ST-40_0860086 | 1 | Informative Change | The supplier shall develop and document the following: 1. the coding of each software unit; 2. the build procedures to compile and link software units; EXPECTED OUTPUT: The following outputs are expected: a. Software component design documents and code (update) [DDF, SDD, source code; CDR]; b. Software configuration file - build procedures [DDF, SCF; CDR].
ECSS-E-ST-40C Rev.1 | ECSS - Current v1.0 | 5.5.3.2a | Requirement | ECSS-E-ST-40_0860087 | 1 | Informative Change | The supplier shall develop and document the test procedures and data for testing each software unit. EXPECTED OUTPUT: The following outputs are expected: a. Software component design document and code (update) [DDF, SDD, source code; CDR]; b. Software unit test plan (update) [DJF, SUITP; CDR].
ECSS-E-ST-40C Rev.1 | ECSS - Current v1.0 | 5.5.3.2b | Requirement | ECSS-E-ST-40_0860088 | 1 | Informative Change | The supplier shall test each software unit ensuring that it satisfies its requirements and document the test results. EXPECTED OUTPUT: The following outputs are expected: a. Software component design document and code (update) [DDF, SDD, source code; CDR]; b. Software unit test reports [DJF, - ; CDR].
ECSS-E-ST-40C Rev.1 | ECSS - Current v1.0 | 5.5.3.2c | Requirement | ECSS-E-ST-40_0860089 | 1 | Informative Change | The unit test shall exercise: 1. code using boundaries at n-1, n, n+1 including looping instructions, while, for and tests that use comparisons; 2. all the messages and error cases defined in the design document; 3. the access of all global variables as specified in the design document; 4. out of range values for input data, including values that can cause erroneous results in mathematical functions; 5. the software at the limits of its requirements: stress testing. EXPECTED OUTPUT: Software unit test reports [DJF, - ; CDR].
ECSS-E-ST-40C Rev.1 | ECSS - Current v1.0 | 5.5.4.1a | Requirement | ECSS-E-ST-40_0860090 | 1 | Informative Change | The supplier shall complement the software integration test plan to define the integration of the software units and software components into the software item, providing the following data: 1. test design; 2. test case specification; 3. test procedures; 4. test data. EXPECTED OUTPUT: Software integration test plan (update) [DJF, SUITP; CDR].
ECSS-E-ST-40C Rev.1 | ECSS - Current v1.0 | 5.5.4.2a | Requirement | ECSS-E-ST-40_0860091 | 1 | Informative Change | The supplier shall integrate the software units and software components, and test them, as the aggregates are developed, in accordance with the integration plan, ensuring that each aggregate satisfies the requirements of the software item and that the software item is integrated at the conclusion of the integration activity. EXPECTED OUTPUT: Software integration test report [DJF, - ; CDR].
ECSS-E-ST-40C Rev.1 | ECSS - Current v1.0 | 5.6.2.1a | Requirement | ECSS-E-ST-40_0860092 | 1 | Informative Change | The validation process shall be established to validate the software product. EXPECTED OUTPUT: Software validation plan - validation process identification [DJF, SValP; PDR].
ECSS-E-ST-40C Rev.1 | ECSS - Current v1.0 | 5.6.2.1b | Requirement | ECSS-E-ST-40_0860093 | 1 | Informative Change | Validation tasks defined in clauses 5.6.3 and 5.6.4 including associated methods, techniques, and tools for performing the tasks, shall be selected and the regression test strategy specified. EXPECTED OUTPUT: Software validation plan - methods and tools [DJF, SValP; PDR].
ECSS-E-ST-40C Rev.1 | ECSS - Current v1.0 | 5.6.2.1c | Requirement | ECSS-E-ST-40_0860094 | 1 | Informative Change | The validation effort and the degree of organizational independence of that effort shall be determined, coherent with ECSS-Q-ST-80 clause 6.3.5.19. EXPECTED OUTPUT: Software validation plan - effort and independence [DJF, SValP; PDR].
ECSS-E-ST-40C Rev.1 | ECSS - Current v1.0 | 5.6.2.1d | Requirement | ECSS-E-ST-40_0860734 | 1 | Created | The validation activities shall comply with applicable organisational regulations and policies.
ECSS-E-ST-40C Rev.1 | ECSS - Current v1.0 | 5.6.2.2a | Requirement | ECSS-E-ST-40_0860095 | 1 | Informative Change | If the project warrants an independent validation effort, a qualified organization responsible for conducting the effort shall be selected. EXPECTED OUTPUT: Independent software validation plan - organization selection [DJF, - ; PDR].
ECSS-E-ST-40C Rev.1 | ECSS - Current v1.0 | 5.6.2.2b | Requirement | ECSS-E-ST-40_0860096 | 2 | Normative Change | The customer shall ensure the independence and authority of the organization selected to perform the independent validation tasks. EXPECTED OUTPUT: Independent software validation plan - level of independence [DJF, - ; PDR]. | NOTE See also ECSS-Q-ST-80, clause 6.3.5.28 (independent software validation).
ECSS-E-ST-40C Rev.1 | ECSS - Current v1.0 | 5.6.3.1a | Requirement | ECSS-E-ST-40_0860097 | 2 | Normative Change | The supplier shall develop and document, for each requirement of the software item in TS (including ICD), a set of tests, test cases (inputs, outputs, test criteria) and test procedures including: 1. testing with stress, boundary, and singular inputs; 2. testing the software product for its ability to isolate and reduce the effect of errors; 3. testing that the software product can perform successfully in a representative operational environment; 4. external interface testing including boundaries, protocols and timing test; 5. testing HMI applications as per ECSS-E-ST-10-11; 6. security testing. EXPECTED OUTPUT: Software validation specification with respect to the technical specification [DJF, SVS; CDR]. | NOTE 1 A test case identifies inputs, outputs, and test criteria. NOTE 2 The reduction of the effect of an error can be done by graceful degradation upon failure, request for operator assistance upon stress, boundary and singular conditions.
ECSS-E-ST-40C Rev.1 | ECSS - Current v1.0 | 5.6.3.1b | Requirement | ECSS-E-ST-40_0860098 | 1 | Informative Change | Validation shall be performed by test. EXPECTED OUTPUT: Software validation specification with respect to the technical specification [DJF, SVS; CDR].
ECSS-E-ST-40C Rev.1 | ECSS - Current v1.0 | 5.6.3.1c | Requirement | ECSS-E-ST-40_0860099 | 1 | Informative Change | If it can be justified that validation by test cannot be performed, validation shall be performed by either analysis, inspection or review of design. EXPECTED OUTPUT: Software validation specification with respect to the technical specification [DJF, SVS; CDR].
ECSS-E-ST-40C Rev.1 | ECSS - Current v1.0 | 5.6.3.2a | Requirement | ECSS-E-ST-40_0860100 | 2 | Normative Change | The validation shall be conducted as specified in the output of clause 5.6.3.1. EXPECTED OUTPUT: Software validation report with respect to the technical specification [DJF, - ; CDR].
ECSS-E-ST-40C Rev.1 | ECSS - Current v1.0 | 5.6.3.3a | Requirement | ECSS-E-ST-40_0860101 | 1 | Informative Change | The supplier shall update the software user manual in accordance with the results of the validation activities with respect to the technical specification. EXPECTED OUTPUT: Software user manual (update) [DDF, SUM; CDR].
ECSS-E-ST-40C Rev.1 | ECSS - Current v1.0 | 5.6.3.4a | Requirement | ECSS-E-ST-40_0860102 | 1 | Unchanged | The supplier shall conduct a critical design review (CDR) in accordance with clause 5.3.4.3.
ECSS-E-ST-40C Rev.1 | ECSS - Current v1.0 | 5.6.4.1a | Requirement | ECSS-E-ST-40_0860103 | 2 | Normative Change | The supplier shall develop and document, for each requirement of the software item in RB, including IRD, a set of tests, test cases and test procedures including: 1. testing against the mission data and scenario specified by the customer in 5.2.3.1; 2. testing with stress, boundary, and singular inputs; 3. testing the software product for its ability to isolate and reduce the effect of errors; 4. testing that the software product can perform successfully in a representative operational and non-intrusive environment; 5. external interface testing including boundaries, protocols and timing test; 6. testing HMI applications as per ECSS-E-ST-10-11; 7. security testing against security requirements as per clause 5.2.2.1. EXPECTED OUTPUT: Software validation specification with respect to the requirements baseline [DJF, SVS; QR, AR]. | NOTE 1 A test case identifies inputs, outputs, and test criteria. NOTE 2 The reduction of the effect of an error can be done by graceful degradation upon failure, request for operator assistance upon stress, boundary and singular conditions.
ECSS-E-ST-40C Rev.1 | ECSS - Current v1.0 | 5.6.4.1b | Requirement | ECSS-E-ST-40_0860104 | 1 | Informative Change | Validation shall be performed by test. EXPECTED OUTPUT: Software validation specification with respect to the requirements baseline [DJF, SVS; QR, AR].
ECSS-E-ST-40C Rev.1 | ECSS - Current v1.0 | 5.6.4.1c | Requirement | ECSS-E-ST-40_0860105 | 1 | Informative Change | If it can be justified that validation by test cannot be performed, validation shall be performed by either analysis, inspection or review of design. EXPECTED OUTPUT: Software validation specification with respect to the requirements baseline [DJF, SVS; QR, AR].
ECSS-E-ST-40C Rev.1 | ECSS - Current v1.0 | 5.6.4.2a | Requirement | ECSS-E-ST-40_0860106 | 2 | Normative Change | The validation shall be conducted as specified in the output of clause 5.6.4.1. EXPECTED OUTPUT: Software validation report with respect to the requirements baseline [DJF, - ; QR, AR].
ECSS-E-ST-40C Rev.1 | ECSS - Current v1.0 | 5.6.4.2b | Requirement | ECSS-E-ST-40_0860107 | 1 | Informative Change | The validation tests shall be “black box”, i.e. performed on the final software product to be delivered, without any modification of the code or of the data. EXPECTED OUTPUT: Software validation report with respect to the requirements baseline [DJF, - ; QR, AR]. | NOTE In particular, this is essential when a mission database is used to customize the final product, and when late versions of the database are used to update the software.
ECSS-E-ST-40C Rev.1 | ECSS - Current v1.0 | 5.6.4.3a | Requirement | ECSS-E-ST-40_0860108 | 1 | Informative Change | The supplier shall update the software user manual in accordance with the results of the validation activities with respect to the requirements baseline. EXPECTED OUTPUT: Software user manual (update) [DDF, SUM; QR, AR].
ECSS-E-ST-40C Rev.1 | ECSS - Current v1.0 | 5.6.4.4a | Requirement | ECSS-E-ST-40_0860109 | 1 | Unchanged | The qualification review (QR) shall be conducted in accordance with clause 5.3.4.4.
ECSS-E-ST-40C Rev.1 | ECSS - Current v1.0 | 5.6.5a | Requirement | ECSS-E-ST-40_0860735 | 1 | Created | The supplier shall maintain up-to-date and provide to the customer software validation control information, containing at least the following information for each RB and TS requirement: 1. Validation execution: executed, partially executed, not executed; 2. Validation result: successful, failed, pending; 3. References to the test cases validating the requirement; 4. The configuration identification of the test environment used for validation and of the software being validated; 5. The date, time and responsible personnel for the validation; 6. References to the specific validation logs; 7. References to any Software Problem Reports (SPR’s) raised as a result of the validation. | NOTE The information is expected to be provided in an electronic format to be agreed with the customer.
ECSS-E-ST-40C Rev.1 | ECSS - Current v1.0 | 5.7.2.1a | Requirement | ECSS-E-ST-40_0860110 | 2 | Normative Change | The supplier shall prepare the deliverable software product for its installation in the target platform. EXPECTED OUTPUT: The following outputs are expected: a. Software product [DDF, - ; QR, AR]; b. Software release document [DDF, SRelD; QR, AR].
ECSS-E-ST-40C Rev.1 | ECSS - Current v1.0 | 5.7.2.1b | Requirement | ECSS-E-ST-40_0860736 | 1 | Created | The supplier shall take measures to ensure secure software delivery.
ECSS-E-ST-40C Rev.1 | ECSS - Current v1.0 | 5.7.2.2a | Requirement | ECSS-E-ST-40_0860111 | 2 | Informative Change | The supplier shall provide initial and continuing training and support to the customer if specified in the requirements baseline. EXPECTED OUTPUT: Training material [DDF, - ; QR].
ECSS-E-ST-40C Rev.1 | ECSS - Current v1.0 | 5.7.2.3a | Requirement | ECSS-E-ST-40_0860112 | 1 | Informative Change | The supplier shall develop procedures to install the software product in the target environment. EXPECTED OUTPUT: Installation procedures [DDF, SCF ; AR].
ECSS-E-ST-40C Rev.1 | ECSS - Current v1.0 | 5.7.2.3b | Requirement | ECSS-E-ST-40_0860737 | 1 | Created | The installation procedures shall ensure secure installation of the software.
ECSS-E-ST-40C Rev.1 | ECSS - Current v1.0 | 5.7.2.4a | Requirement | ECSS-E-ST-40_0860113 | 1 | Informative Change | The resources and information to install the software product shall be determined and be available. EXPECTED OUTPUT: Installation report [DJF, - ; AR].
ECSS-E-ST-40C Rev.1 | ECSS - Current v1.0 | 5.7.2.4b | Requirement | ECSS-E-ST-40_0860114 | 1 | Informative Change | The supplier shall assist the customer with the set–up activities. EXPECTED OUTPUT: Installation report [DJF, - ; AR].
ECSS-E-ST-40C Rev.1 | ECSS - Current v1.0 | 5.7.2.4c | Requirement | ECSS-E-ST-40_0860115 | 1 | Informative Change | It shall be ensured that the software code and databases initialize, execute and terminate as specified in the installation plan. EXPECTED OUTPUT: Installation report [DJF, - ; AR].
ECSS-E-ST-40C Rev.1 | ECSS - Current v1.0 | 5.7.2.4d | Requirement | ECSS-E-ST-40_0860116 | 1 | Informative Change | The installation events and results shall be documented. EXPECTED OUTPUT: Installation report [DJF, - ; AR].
ECSS-E-ST-40C Rev.1 | ECSS - Current v1.0 | 5.7.3.1a | Requirement | ECSS-E-ST-40_0860117 | 1 | Informative Change | The customer shall establish an acceptance test plan specifying the intended acceptance tests with tests suited to the target environment. EXPECTED OUTPUT: Acceptance test plan [DJF, - ; QR, AR].
ECSS-E-ST-40C Rev.1 | ECSS - Current v1.0 | 5.7.3.2a | Requirement | ECSS-E-ST-40_0860118 | 1 | Informative Change | The customer shall perform the acceptance testing. EXPECTED OUTPUT: Acceptance test report [DJF, - ; AR].
ECSS-E-ST-40C Rev.1 | ECSS - Current v1.0 | 5.7.3.3a | Requirement | ECSS-E-ST-40_0860119 | 1 | Informative Change | The acceptance shall include generation of the executable code from configuration managed source code components and its installation on the target environment. EXPECTED OUTPUT: Software product [DDF, - ; AR].
ECSS-E-ST-40C Rev.1 | ECSS - Current v1.0 | 5.7.3.4a | Requirement | ECSS-E-ST-40_0860120 | 1 | Informative Change | The supplier shall support the customer’s acceptance reviews and testing of the software product in preparation of the AR. EXPECTED OUTPUT: Joint review reports [DJF, -; AR]. | NOTE Acceptance reviews and testing considers the results of the joint reviews (see 5.3.3), audits, testing and validation (see ECSS-Q-ST-80 clauses 5.2.3 and 6.3.5), and system validation testing (if performed).
ECSS-E-ST-40C Rev.1 | ECSS - Current v1.0 | 5.7.3.4b | Requirement | ECSS-E-ST-40_0860121 | 1 | Informative Change | The results of the acceptance reviews and testing shall be documented. EXPECTED OUTPUT: Joint review reports [DJF, -; AR].
ECSS-E-ST-40C Rev.1 | ECSS - Current v1.0 | 5.7.3.5a | Requirement | ECSS-E-ST-40_0860122 | 1 | Informative Change | The acceptance tests shall be traced to the requirements baseline. EXPECTED OUTPUT: Traceability of acceptance tests to the requirements baseline [DJF, SVR; AR].
ECSS-E-ST-40C Rev.1 | ECSS - Current v1.0 | 5.7.3.6a | Requirement | ECSS-E-ST-40_0860123 | 1 | Unchanged | The acceptance review (AR) shall be conducted in accordance with clause 5.3.4.5.
ECSS-E-ST-40C Rev.1 | ECSS - Current v1.0 | 5.8.2.1a | Requirement | ECSS-E-ST-40_0860124 | 1 | Informative Change | The verification process shall be established by the supplier to verify the software products. EXPECTED OUTPUT: Software verification plan - verification process identification [DJF, SVerP; PDR].
ECSS-E-ST-40C Rev.1 | ECSS - Current v1.0 | 5.8.2.1b | Requirement | ECSS-E-ST-40_0860125 | 1 | Informative Change | Life cycle activities and software products needing verification shall be determined based upon the scope, magnitude, complexity, and criticality analysis. EXPECTED OUTPUT: Software verification plan - software products identification [DJF, SVerP; PDR].
ECSS-E-ST-40C Rev.1 | ECSS - Current v1.0 | 5.8.2.1c | Requirement | ECSS-E-ST-40_0860126 | 1 | Informative Change | Verification activities and tasks defined in clause 5.8.3, including associated methods, techniques, and tools for performing the tasks, shall be selected for the life cycle activities and software products. EXPECTED OUTPUT: Software verification plan - activities, methods and tools [DJF, SVerP; PDR].
ECSS-E-ST-40C Rev.1 | ECSS - Current v1.0 | 5.8.2.1d | Requirement | ECSS-E-ST-40_0860127 | 1 | Informative Change | A determination shall be made concerning the verification effort, the identification of risks and the degree of organizational independence. EXPECTED OUTPUT: Software verification plan - organizational independence, risk and effort identification [DJF, SVerP; PDR].
ECSS-E-ST-40C Rev.1 | ECSS - Current v1.0 | 5.8.2.1e | Requirement | ECSS-E-ST-40_0860738 | 1 | Created | The verification activities shall conform with applicable security organisational regulations and policies.
ECSS-E-ST-40C Rev.1 | ECSS - Current v1.0 | 5.8.2.2a | Requirement | ECSS-E-ST-40_0860128 | 1 | Informative Change | If the project warrants an independent verification effort, a qualified organization shall be selected for conducting the verification. EXPECTED OUTPUT: Independent software verification plan - organization selection [DJF, - ; PDR].
ECSS-E-ST-40C Rev.1 | ECSS - Current v1.0 | 5.8.2.2b | Requirement | ECSS-E-ST-40_0860129 | 2 | Normative Change | The customer shall ensure the independence and authority of the organization selected to perform the independent verification activities. AIM: A coherent and consistent approach to project organization within each project. EXPECTED OUTPUT: Independent software verification plan - level of independence [DJF, - ; PDR]. | NOTE See also ECSS-Q-ST-80 clause 6.2.6.13 (independent software verification).
ECSS-E-ST-40C Rev.1 | ECSS - Current v1.0 | 5.8.3.1a | Requirement | ECSS-E-ST-40_0860130 | 2 | Normative Change | The customer shall verify that the requirements baseline, including the interface requirements document: 1. specifies a clear description of the environment in which the software operates; 2. specifies the characteristics of all external systems in interaction with the software product; 3. specifies the controllability and observability points for each application; 4. specifies the fault detection, identification, and recovery strategy to be implemented, and that the strategy is coherent with the dependability and safety level of the software under consideration; 5. specifies the modes/submodes and transition between modes: modes automaton; 6. specifies telemetries date management occurrences; 7. identifies the configuration data of the software; 8. identifies and justifies the margins policy in terms of memory and processing unit allocation; 9. defines operational scenario; 10. includes consistent and verifiable requirements; 11. is coherent with the results of the security analysis. EXPECTED OUTPUT: Requirements baseline verification report [DJF, SVR; SRR]. | NOTE Example of external systems are buses, computers, ground interfaces.
ECSS-E-ST-40C Rev.1 | ECSS - Current v1.0 | 5.8.3.2a | Requirement | ECSS-E-ST-40_0860131 | 1 | Unchanged | The supplier shall verify the technical specification including the interface control document ensuring that: 1. software requirements and interface are externally and internally consistent (not implying formal proof consistency); 2. the traceability between system requirements and software requirements is complete; 3. the software requirements that are not traced to the system requirements allocated to software are justified; 4. software requirements are verifiable; 5. software design is feasible; 6. operations and maintenance are feasible; 7. the software requirements related to safety, security, and criticality are correct; 8. the hardware environment constraints are identified; 9. the implementation constraints are identified; 10. the requirement verification method as specified in ECSS-Q-ST-80 clause 7.2.1.3 is feasible; 11. the logical model has been checked. EXPECTED OUTPUT: The following outputs are expected: a. Requirements traceability matrices [DJF, SVR or (SRS and ICD); PDR]; b. Requirements verification report [DJF, SVR; PDR].
ECSS-E-ST-40C Rev.1 | ECSS - Current v1.0 | 5.8.3.3a | Requirement | ECSS-E-ST-40_0860132 | 2 | Normative Change | The supplier shall verify the architecture of the software item and the interface design ensuring that: 1. architecture and interface are externally consistent with the requirements of the software item; 2. there is internal consistency between the software components; 3. the traceability between the requirements and the software components is complete; 4. the software components that are not traced to the software requirements are justified; 5. producing a detailed design is feasible; 6. operations and maintenance are feasible; 7. the design is correct with respect to the requirements and the interfaces, including safety, security and other critical requirements; 8. the design implements proper sequence of events, inputs, outputs, interfaces, logic flow, allocation of timing and sizing budgets, and error handling; 9. the hierarchical breakdown from high level components to terminal ones is provided; 10. the dynamic features including tasks definition and priorities, synchronization mechanisms, shared resources management are provided and the real-time choices are justified; 11. the synchronisation between external interface and internal timing is achieved. EXPECTED OUTPUT: The following outputs are expected: a. Software architectural design to requirements traceability matrices [DJF, SVR or SDD; PDR]; b. Software architectural design and interface verification report [DJF, SVR; PDR].
ECSS-E-ST-40C Rev.1 | ECSS - Current v1.0 | 5.8.3.4a | Requirement | ECSS-E-ST-40_0860133 | 2 | Normative Change | The supplier shall verify the software detailed design ensuring that: 1. detailed design is externally consistent with the architecture; 2. there is internal consistency between software components and software units; 3. the traceability between the architecture and the detailed design is complete; 4. the software units that are not traced to the components are justified; 5. testing is feasible, by assessing that: (a) controllability and observability features are identified and included in the detailed design in order to prepare the effective testing of the performance requirements; (b) computational invariant properties and temporal properties are added within the design; (c) fault injection is possible. 6. operation and maintenance are feasible; 7. the design is correct with respect to requirements and interfaces, including safety, security, and other critical requirements; 8. the design implements proper sequence of events, inputs, outputs, interfaces, logic flow, allocation of timing and sizing budgets, and error handling; 9. the design model has been checked; 10. the hierarchical breakdown from high level components to terminal ones is provided; 11. the dynamic features including tasks definition and priorities, synchronization mechanisms, shared resources management are provided and the real-time choices are justified; 12. the synchronisation between external interface and internal timing is achieved. EXPECTED OUTPUT: The following outputs are expected: a. Detailed design traceability matrices [DJF, SVR or SDD; CDR]; b. Detailed design verification report [DJF, SVR; CDR].
ECSS-E-ST-40C Rev.1 | ECSS - Current v1.0 | 5.8.3.5a | Requirement | ECSS-E-ST-40_0860134 | 2 | Normative Change | The supplier shall verify the software code ensuring at least that: 1. the code is externally consistent with the requirements and design of the software item; 2. there is internal consistency between software units; 3. the code is traceable to design and requirements, testable, correct, and in conformity to software requirements and coding standards; 4. the code that is not traced to the units is justified; 5. the code implements proper events sequences, consistent interfaces, correct data and control flow, completeness, appropriate allocation of timing and sizing budgets; 6. the code implements safety, security, and other critical requirements correctly as shown by appropriate methods; 7. the code is implemented in a way that it cannot result in runtime errors; 8. the effects of any residual runtime errors are controlled through error handling. EXPECTED OUTPUT: The following outputs are expected: a. Software code traceability matrices [DJF, SVR; CDR]; b. Software code verification report [DJF, SVR; CDR]. | NOTE Examples of code checks are proposed in Annex U.
ECSS-E-ST-40C Rev.1 | ECSS - Current v1.0 | 5.8.3.5b | Requirement | ECSS-E-ST-40_0860135 | 2 | Normative Change | The supplier shall verify that the following code coverage is achieved EXPECTED OUTPUT: Code coverage verification report [DJF, SVR; CDR, QR, AR]. | NOTE This requirement is met by running unit, integration and validation tests, measuring the code coverage, and achieving the code coverage by additional (requirement based) tests, inspection or analysis.
ECSS-E-ST-40C Rev.1 | ECSS - Current v1.0 | 5.8.3.5c | Requirement | ECSS-E-ST-40_0860137 | 2 | Normative Change | The supplier shall measure code coverage by analysis of the results of the execution of tests. EXPECTED OUTPUT: Code coverage verification report [DJF, SVR; CDR, QR, AR].
ECSS-E-ST-40C Rev.1 | ECSS - Current v1.0 | 5.8.3.5d | Requirement | ECSS-E-ST-40_0860138 | 2 | Normative Change | If it can be justified that the required percentage cannot be achieved by test execution, then analysis, inspection or review of design shall be applied to the non-covered code. AIM: The goal of the complementary analysis is to assess that the non-covered code behaviour is as expected. EXPECTED OUTPUT: Code coverage verification report [DJF, SVR; CDR, QR, AR].
ECSS-E-ST-40C Rev.1 | ECSS - Current v1.0 | 5.8.3.5e | Requirement | ECSS-E-ST-40_0860139 | 2 | Normative Change | In case the traceability between source code and object code cannot be verified, the supplier shall perform additional code coverage analysis on object code level as follows: EXPECTED OUTPUT: Code coverage verification report [DJF, SVR; CDR, QR, AR]. | NOTE The use of some compiler optimization options can make the traceability between source code and object code not possible.
ECSS-E-ST-40C Rev.1 | ECSS - Current v1.0 | 5.8.3.5f | Requirement | ECSS-E-ST-40_0860141 | 2 | Normative Change | The supplier shall verify source code robustness. AIM: use static analysis for the errors that are difficult to detect at run-time. EXPECTED OUTPUT: Robustness verification report [ DJF, SVR; CDR].
ECSS-E-ST-40C Rev.1 | ECSS - Current v1.0 | 5.8.3.6a | Requirement | ECSS-E-ST-40_0860142 | 2 | Normative Change | The supplier shall verify the unit tests results ensuring that: 1. the unit tests are consistent with detailed design and requirements; 2. the unit tests are traceable to software requirements, design and code; 3. software integration and testing are feasible; 4. operation and maintenance are feasible; 5. all activities defined in clause 5.5.3 are performed; 6. test results conform to expected results; 7. test results, test logs, test data, test cases and procedures, and test documentation are maintained under configuration management; 8. normal termination, i.e. the test end criteria defined in the unit test plan, is achieved; 9. abnormal termination of testing process is reported; 10. abnormal termination condition is documented in summary section of the unit test report, together with the unfinished testing and any uncorrected faults. EXPECTED OUTPUT: The following outputs are expected: a. Software unit tests traceability matrices [DJF, SVR; CDR]; b. Software unit testing verification report [DJF, SVR; CDR]. | NOTE The trace to requirements is used to design the unit test cases in order to predict meaningful expected results.
ECSS-E-ST-40C Rev.1 | ECSS - Current v1.0 | 5.8.3.7a | Requirement | ECSS-E-ST-40_0860143 | 1 | Informative Change | The supplier shall verify that the integration has been performed according to the strategy specified in the software integration test plan, and the integration activities ensuring: 1. traceability to software architectural design; 2. internal consistency; 3. interface testing goals; 4. conformance to expected results. EXPECTED OUTPUT: Software integration verification report [DJF, SVR; CDR].
ECSS-E-ST-40C Rev.1 | ECSS - Current v1.0 | 5.8.3.8a | Requirement | ECSS-E-ST-40_0860144 | 2 | Normative Change | The supplier shall verify the software validation results ensuring that the test requirements, test cases, test specifications, analysis, inspection and review of design cover all software requirements of the technical specification and the requirements baseline. EXPECTED OUTPUT: The following outputs are expected: a. Traceability of the requirements baseline to the validation specification [DJF, SVR or SVS; QR, AR]; b. Traceability of the technical specification to the validation specification [DJF, SVR or SVS; CDR].
ECSS-E-ST-40C Rev.1 | ECSS - Current v1.0 | 5.8.3.8b | Requirement | ECSS-E-ST-40_0860145 | 1 | Informative Change | The supplier shall verify the software validation results ensuring conformance to expected results. EXPECTED OUTPUT: The following outputs are expected: a. Validation report evaluation with respect to the technical specification [DJF, SVR; CDR]; b. Validation report evaluation with respect to the requirements baseline [DJF, SVR; QR].
ECSS-E-ST-40C Rev.1 | ECSS - Current v1.0 | 5.8.3.9a | Requirement | ECSS-E-ST-40_0860146 | 1 | Informative Change | The supplier shall identify the requirements of the technical specification and the requirements baseline that cannot be tested in its own environment, and shall forward to the customer a request to validate them at system level. EXPECTED OUTPUT: Complement of validation at system level [DJF, SValP; PDR]. | NOTE For example: Some of the requirements cannot be verified because the test environment used for the validation does not allow it. These requirements can only be tested when the software is integrated within the system (e.g. satellite and launcher).
ECSS-E-ST-40C Rev.1 | ECSS - Current v1.0 | 5.8.3.10a | Requirement | ECSS-E-ST-40_0860147 | 1 | Informative Change | The supplier shall verify the software documentation ensuring that: 1. the documentation is adequate, complete, and consistent; 2. documentation preparation is timely; 3. configuration management of documents follows specified procedures. EXPECTED OUTPUT: Software documentation verification report [DJF, SVR; PDR, CDR, QR].
ECSS-E-ST-40C Rev.1 | ECSS - Current v1.0 | 5.8.3.11a | Requirement | ECSS-E-ST-40_0860148 | 2 | Normative Change | As part of the verification of the software requirements and architectural design, the supplier shall use an analytical model to perform a schedulability analysis and prove that the design is feasible. EXPECTED OUTPUT: Schedulability analysis [DJF, SVR; PDR]. | NOTE 1 Modelling and simulation can be used if it can be demonstrated that no analytical model exists. NOTE 2 The schedulability analysis proves that the real–time behaviour is predictable, i.e. that all the tasks complete before their deadline in the worst case condition.
ECSS-E-ST-40C Rev.1 | ECSS - Current v1.0 | 5.8.3.11b | Requirement | ECSS-E-ST-40_0860149 | 1 | Informative Change | As part of the verification of the software detailed design, the supplier shall refine the schedulability analysis performed during the software architectural design on the basis of the software detailed design documentation. EXPECTED OUTPUT: Schedulability analysis (update) [DJF, SVR; CDR].
ECSS-E-ST-40C Rev.1 | ECSS - Current v1.0 | 5.8.3.11c | Requirement | ECSS-E-ST-40_0860150 | 1 | Informative Change | As part of the verification of the software coding and testing, the supplier shall update the schedulability analysis performed during the software detailed design with the actual information extracted from the code. EXPECTED OUTPUT: Schedulability analysis (update) [DJF, SVR; CDR].
ECSS-E-ST-40C Rev.1 | ECSS - Current v1.0 | 5.8.3.11d | Requirement | ECSS-E-ST-40_0860739 | 1 | Created | As part of the verification of the software coding, testing and validation, the supplier shall update the schedulability analysis with the values measured on a representative operational and non-intrusive environment. EXPECTED OUTPUT: Schedulability analysis (update) [DJF, SVR; QR].
ECSS-E-ST-40C Rev.1 | ECSS - Current v1.0 | 5.8.3.12a | Requirement | ECSS-E-ST-40_0860151 | 2 | Normative Change | As part of the verification of the software requirements and architectural design, the supplier shall estimate the technical budgets including memory size, PU utilization and the way the deadline are met. EXPECTED OUTPUT: Technical budgets - memory and PU estimation [DJF, SVR; PDR].
ECSS-E-ST-40C Rev.1 | ECSS - Current v1.0 | 5.8.3.12b | Requirement | ECSS-E-ST-40_0860152 | 2 | Normative Change | As part of the verification of the software detailed design, the supplier shall update the estimation of the technical budgets. EXPECTED OUTPUT: Technical budgets (update) - memory and PU estimation [DJF, SVR; CDR].
ECSS-E-ST-40C Rev.1 | ECSS - Current v1.0 | 5.8.3.12c | Requirement | ECSS-E-ST-40_0860153 | 2 | Normative Change | As part of the verification of the coding, testing and validation, the technical budgets shall be updated with the measured values and shall be compared to the margins. EXPECTED OUTPUT: Technical budgets (update) - memory and PU calculation [DJF, SVR; CDR, QR, AR].
ECSS-E-ST-40C Rev.1 | ECSS - Current v1.0 | 5.8.3.13a | Requirement | ECSS-E-ST-40_0860154 | 1 | Informative Change | As support to the verification of the software requirements, the supplier shall verify the software behaviour using the behavioural view of the logical model produced in 5.4.2.3c. EXPECTED OUTPUT: Software behaviour verification [DJF, SVR; PDR].
ECSS-E-ST-40C Rev.1 | ECSS - Current v1.0 | 5.8.3.13b | Requirement | ECSS-E-ST-40_0860155 | 1 | Informative Change | As support to the verification of the software architectural design, the supplier shall verify the software behaviour using the behavioural view of the architecture produced in clause 5.4.3.4 EXPECTED OUTPUT: Software behaviour verification [DJF, SVR; PDR].
ECSS-E-ST-40C Rev.1 | ECSS - Current v1.0 | 5.8.3.13c | Requirement | ECSS-E-ST-40_0860156 | 1 | Informative Change | As support to the verification of the software detailed design, the supplier shall verify the software behaviour using the software behavioural design model produced in 5.5.2.3a. eo c., by means of the techniques defined in 5.5.2.6. EXPECTED OUTPUT: Software behaviour verification [DJF, SVR; CDR].
ECSS-E-ST-40C Rev.1 | ECSS - Current v1.0 | 5.9.2.1a | Requirement | ECSS-E-ST-40_0860157 | 2 | Normative Change | The SOS entity shall establish procedures for: 1. testing the software product in its operational environment; 2. entering problem reports and modification requests to the maintenance process (see clause 5.10); 3. releasing the software product for operational use in accordance with the change control established and maintained in conformance with ECSS-M-ST-40; 4. vulnerability analysis and penetration testing. EXPECTED OUTPUT: Software operation support plan - operational testing specifications [OP, - ; ORR]. | NOTE Bullet 4 is relevant for software where there is a perceived risk of a security threat.
ECSS-E-ST-40C Rev.1 | ECSS - Current v1.0 | 5.9.2.2a | Requirement | ECSS-E-ST-40_0860158 | 1 | Informative Change | The SOS entity shall complement the software user manual with the additional plans and procedures necessary to support the operation of the software and to perform the user support. EXPECTED OUTPUT: Software operation support plan - plans and procedures [OP, - ; ORR].
ECSS-E-ST-40C Rev.1 | ECSS - Current v1.0 | 5.9.2.3a | Requirement | ECSS-E-ST-40_0860159 | 1 | Informative Change | The SOS entity shall establish procedures for receiving, recording, resolving, tracking problems, and providing feedback. EXPECTED OUTPUT: Software operation support plan - procedures for problem handling [OP, - ; ORR]. | NOTE ECSS-Q-ST-80 clause 5.2.6 (nonconformances) and clause 5.2.5 (software problems) contain further requirements relevant for this clause.
ECSS-E-ST-40C Rev.1 | ECSS - Current v1.0 | 5.9.2.3b | Requirement | ECSS-E-ST-40_0860740 | 1 | Created | The SOS entity shall ensure that information regarding problems that can have an impact on security is protected.
ECSS-E-ST-40C Rev.1 | ECSS - Current v1.0 | 5.9.3.1a | Requirement | ECSS-E-ST-40_0860160 | 1 | Informative Change | For each release of the software product, the SOS entity shall perform operational testing in accordance with the applicable procedures. EXPECTED OUTPUT: Operational testing results [OP, - ; ORR].
ECSS-E-ST-40C Rev.1 | ECSS - Current v1.0 | 5.9.3.2a | Requirement | ECSS-E-ST-40_0860161 | 2 | Normative Change | The customer shall ensure that, prior to the first operations, the software is capable of implementing the operational requirements, testing the software in the following conditions: 1. the operating hardware environment, 2. the cases in which the software is designed to be fault tolerant, 3. the system configuration, 4. the sequence of operations; 5. the SOS entity interventions. EXPECTED OUTPUT: Operational testing results [OP, - ; ORR]. | NOTE This demonstration can be part of the acceptance tests of the system.
ECSS-E-ST-40C Rev.1 | ECSS - Current v1.0 | 5.9.3.3a | Requirement | ECSS-E-ST-40_0860162 | 2 | Normative Change | The software product shall be released for operational use in accordance with the procedure defined as per clause 5.9.2.1. EXPECTED OUTPUT: Software product [DDF, - ; ORR].
ECSS-E-ST-40C Rev.1 | ECSS - Current v1.0 | 5.9.4.1a | Requirement | ECSS-E-ST-40_0860163 | 2 | Normative Change | The SOS entity shall execute the software operation support plan.
ECSS-E-ST-40C Rev.1 | ECSS - Current v1.0 | 5.9.4.2a | Requirement | ECSS-E-ST-40_0860164 | 1 | Informative Change | Encountered problems shall be recorded and handled in accordance with the applicable procedures. EXPECTED OUTPUT: Problem and non-conformance report [OP, - ; - ].
ECSS-E-ST-40C Rev.1 | ECSS - Current v1.0 | 5.9.4.3a | Requirement | ECSS-E-ST-40_0860741 | 1 | Created | During operations, security vulnerabilities, threats and exploits shall be: 1. continuously monitored; 2. subject to further security analysis when evaluated relevant to the security of the system; 3. maintained for auditing purposes even when evaluated not relevant to the security of the system. EXPECTED OUTPUT: Software security analysis report and list of vulnerabilities [SF, -; -]. | NOTE The activities are performed in accordance with the applicable procedures defined in clause 5.9.2.1.
ECSS-E-ST-40C Rev.1 | ECSS - Current v1.0 | 5.9.5.1a | Requirement | ECSS-E-ST-40_0860165 | 1 | Informative Change | The SOS entity shall provide assistance and consultation to the users. EXPECTED OUTPUT: User’s request record - user’s request and subsequent actions [OP, - ; - ].
ECSS-E-ST-40C Rev.1 | ECSS - Current v1.0 | 5.9.5.1b | Requirement | ECSS-E-ST-40_0860166 | 1 | Informative Change | The SOS entity shall record and monitor user’s requests and subsequent actions. EXPECTED OUTPUT: User’s request record - user’s request and subsequent actions [OP, - ; - ].
ECSS-E-ST-40C Rev.1 | ECSS - Current v1.0 | 5.9.5.2a | Requirement | ECSS-E-ST-40_0860167 | 1 | Informative Change | The SOS entity shall forward user requests to the maintenance process for resolution. EXPECTED OUTPUT: User’s request record - actions [OP, - ; - ].
ECSS-E-ST-40C Rev.1 | ECSS - Current v1.0 | 5.9.5.2b | Requirement | ECSS-E-ST-40_0860168 | 1 | Informative Change | The SOS entity shall address user’s requests. EXPECTED OUTPUT: User’s request record - actions [OP, - ; - ].
ECSS-E-ST-40C Rev.1 | ECSS - Current v1.0 | 5.9.5.2c | Requirement | ECSS-E-ST-40_0860169 | 1 | Informative Change | The SOS entity shall report to the originators of the requests the actions that are planned and taken. EXPECTED OUTPUT: User’s request record - actions [OP, - ; - ].
ECSS-E-ST-40C Rev.1 | ECSS - Current v1.0 | 5.9.5.3a | Requirement | ECSS-E-ST-40_0860170 | 1 | Informative Change | If a reported problem has a temporary work–around solution before a permanent solution can be released, the SOS entity shall give to the originator of the problem report the option to use it. EXPECTED OUTPUT: User’s request record - work around solution [OP, - ; - ].
ECSS-E-ST-40C Rev.1 | ECSS - Current v1.0 | 5.9.5.3b | Requirement | ECSS-E-ST-40_0860171 | 1 | Informative Change | Permanent corrections, releases that include previously omitted functions or features, and system improvements shall be applied to the operational software product using the maintenance process as specified in clause 5.10. EXPECTED OUTPUT: User’s request record - work around solution [OP, - ; - ].
ECSS-E-ST-40C Rev.1 | ECSS - Current v1.0 | 5.10.2.1a | Requirement | ECSS-E-ST-40_0860172 | 2 | Normative Change | The maintainer shall develop, document, and execute plans and procedures for conducting the activities and tasks of the maintenance process. EXPECTED OUTPUT: Maintenance plan - plans and procedures [MF, SMP ; QR, AR, ORR].
ECSS-E-ST-40C Rev.1 | ECSS - Current v1.0 | 5.10.2.1b | Requirement | ECSS-E-ST-40_0860173 | 2 | Normative Change | Software maintenance shall be performed using the same or fully compatible procedures, methods, tools and standards as used for the development. EXPECTED OUTPUT: Maintenance plan - applicability of development process procedures, methods, tools and standards [MF, SMP ; QR, AR, ORR].
ECSS-E-ST-40C Rev.1 | ECSS - Current v1.0 | 5.10.2.1c | Requirement | ECSS-E-ST-40_0860174 | 2 | Normative Change | The maintainer shall implement (or establish the organizational interface with) the configuration management process (ECSS-M-ST-40) for managing modifications. EXPECTED OUTPUT: Maintenance plan - configuration management process [MF, SMP ; QR, AR, ORR].
ECSS-E-ST-40C Rev.1 | ECSS - Current v1.0 | 5.10.2.1d | Requirement | ECSS-E-ST-40_0860175 | 2 | Normative Change | The maintainer shall establish procedures for receiving, recording and tracking problem reports and modification requests, providing feedback to the requester. EXPECTED OUTPUT: Maintenance plan - problem reporting and handling [MF, SMP ; QR, AR, ORR].
ECSS-E-ST-40C Rev.1 | ECSS - Current v1.0 | 5.10.2.1e | Requirement | ECSS-E-ST-40_0860176 | 1 | Informative Change | Whenever problems are encountered, they shall be recorded and entered in accordance with the change control established and maintained in conformance with ECSS-M-ST-40. EXPECTED OUTPUT: Problem and nonconformance report [MF, - ; QR ]. | NOTE ECSS-Q-ST-80 clause 5.2.6 (non-conformances) and clause 5.2.5 (software problems) contain further requirements relevant for this clause.
ECSS-E-ST-40C Rev.1 | ECSS - Current v1.0 | 5.10.2.1f | Requirement | ECSS-E-ST-40_0860742 | 1 | Created | The software maintenance process shall address: 1. the constraints derived from the security sensitivity of the system, 2. the applicable measures from the risk treatment plan.
ECSS-E-ST-40C Rev.1 | ECSS - Current v1.0 | 5.10.2.2a | Requirement | ECSS-E-ST-40_0860177 | 2 | Normative Change | The maintainer shall propose solutions to be able to implement and upload modifications to the spacecraft up to its end of life. EXPECTED OUTPUT: Maintenance plan - long term maintenance solutions [MF, SMP ; QR, AR, ORR].
ECSS-E-ST-40C Rev.1 | ECSS - Current v1.0 | 5.10.3.1a | Requirement | ECSS-E-ST-40_0860178 | 2 | Normative Change | The maintainer shall analyse the problem report or modification requests for its impact on the organization, the existing system, and the interfacing systems for the following: 1. type, 2. scope, 3. criticality. EXPECTED OUTPUT: Modification analysis report and problem analysis report [MF, - ; -]. | NOTE 1 Examples of type are corrective, improvement, preventive, or adaptive to new environment. NOTE 2 Examples of scope are size of modification, cost involved, and time to modify. NOTE 3 Examples of criticality are impact on performance, safety, or security.
ECSS-E-ST-40C Rev.1 | ECSS - Current v1.0 | 5.10.3.1b | Requirement | ECSS-E-ST-40_0860179 | 1 | Informative Change | The maintainer shall reproduce or verify the problem. EXPECTED OUTPUT: Modification analysis report and problem analysis report [MF, - ; - ].
ECSS-E-ST-40C Rev.1 | ECSS - Current v1.0 | 5.10.3.1c | Requirement | ECSS-E-ST-40_0860180 | 1 | Informative Change | Based upon the analysis, the maintainer shall develop options for implementing the modification. EXPECTED OUTPUT: Modification analysis report and problem analysis report [MF, - ; - ].
ECSS-E-ST-40C Rev.1 | ECSS - Current v1.0 | 5.10.3.1d | Requirement | ECSS-E-ST-40_0860181 | 2 | Normative Change | The maintainer shall document the problem or the modification request, the analysis results, the priorities in terms of operation needs, risk and effort and implementation options in the problem analysis report or in the modification analysis report, respectively. EXPECTED OUTPUT: Modification analysis report and problem analysis report [MF, - ; - ].
ECSS-E-ST-40C Rev.1 | ECSS - Current v1.0 | 5.10.3.1e | Requirement | ECSS-E-ST-40_0860182 | 1 | Informative Change | The maintainer shall obtain approval for the selected modification option in accordance with procedures agreed with the customer. EXPECTED OUTPUT: Modification approval [MF; -].
ECSS-E-ST-40C Rev.1 | ECSS - Current v1.0 | 5.10.4.1a | Requirement | ECSS-E-ST-40_0860183 | 1 | Informative Change | The maintainer shall conduct and document an analysis to determine which documentation, models, software units, and their versions shall be modified. EXPECTED OUTPUT: Modification documentation [MF, - ; - ].
ECSS-E-ST-40C Rev.1 | ECSS - Current v1.0 | 5.10.4.2a | Requirement | ECSS-E-ST-40_0860184 | 1 | Informative Change | All changes to the software product shall be documented in accordance with the procedures for document control and configuration management. EXPECTED OUTPUT: Modification documentation [MF, - ; - ].
ECSS-E-ST-40C Rev.1 | ECSS - Current v1.0 | 5.10.4.3a | Requirement | ECSS-E-ST-40_0860185 | 2 | Normative Change | The maintainer shall apply the software engineering processes specified in clauses 5.3 to 5.8 and 5.11 that are relevant to the scope of the modifications, using the tailoring applied during the development of the software. EXPECTED OUTPUT: Modification documentation [MF, - ; - ].
ECSS-E-ST-40C Rev.1 | ECSS - Current v1.0 | 5.10.4.3b | Requirement | ECSS-E-ST-40_0860186 | 1 | Informative Change | Test and evaluation criteria for testing and evaluating the modified and the unmodified parts (models, software units, components, and configuration items) of the system shall be defined and documented. EXPECTED OUTPUT: Modification documentation [MF, - ; - ].
ECSS-E-ST-40C Rev.1 | ECSS - Current v1.0 | 5.10.4.3c | Requirement | ECSS-E-ST-40_0860187 | 1 | Informative Change | The complete and correct implementation of the new and modified requirements shall be ensured. EXPECTED OUTPUT: Modification documentation [MF, - ; - ].
ECSS-E-ST-40C Rev.1 | ECSS - Current v1.0 | 5.10.4.3d | Requirement | ECSS-E-ST-40_0860188 | 1 | Informative Change | It also shall be ensured that the original, unmodified requirements have not been affected. EXPECTED OUTPUT: Modification documentation [MF, - ; - ].
ECSS-E-ST-40C Rev.1 | ECSS - Current v1.0 | 5.10.4.3e | Requirement | ECSS-E-ST-40_0860189 | 1 | Informative Change | The test results shall be documented. EXPECTED OUTPUT: Modification documentation [MF, - ; - ].
ECSS-E-ST-40C Rev.1 | ECSS - Current v1.0 | 5.10.5.1a | Requirement | ECSS-E-ST-40_0860190 | 1 | Informative Change | The maintainer shall conduct joint reviews with the organization authorizing the modification to determine the integrity of the modified system. EXPECTED OUTPUT: Joint review reports [MF, - ; - ].
ECSS-E-ST-40C Rev.1 | ECSS - Current v1.0 | 5.10.5.2a | Requirement | ECSS-E-ST-40_0860191 | 1 | Informative Change | Upon successful completion of the reviews, a baseline for the change shall be established. EXPECTED OUTPUT: Baseline for changes [MF, - ; - ].
ECSS-E-ST-40C Rev.1 | ECSS - Current v1.0 | 5.10.6.1a | Requirement | ECSS-E-ST-40_0860192 | 2 | Normative Change | If a system or software product is migrated from an old to a new operational environment, clauses 5.3 to 5.8 and 5.11 shall apply to the processes instantiated in the migration activities. EXPECTED OUTPUT: Migration plan [MF, - ; - ].
ECSS-E-ST-40C Rev.1 | ECSS - Current v1.0 | 5.10.6.2a | Requirement | ECSS-E-ST-40_0860193 | 1 | Informative Change | A migration plan shall be developed, documented, and executed, including the following items: 1. requirements analysis and definition of migration; 2. development of migration tools; 3. conversion of software product and data; 4. migration execution; 5. migration verification; 6. support for the old environment in the future; 7. operator involvement in the activities. EXPECTED OUTPUT: Migration plan [MF, - ; - ].
ECSS-E-ST-40C Rev.1 | ECSS - Current v1.0 | 5.10.6.3a | Requirement | ECSS-E-ST-40_0860194 | 1 | Informative Change | The maintainer shall contribute to the migration plan and justification including the following items: 1. statement of why the old environment is no longer to be supported; 2. description of the new environment with its date of availability; 3. description of other support options available, once support for the old environment has been removed; 4. the date as of which the transition takes place. EXPECTED OUTPUT: Migration plan [MF, - ; - ].
ECSS-E-ST-40C Rev.1 | ECSS - Current v1.0 | 5.10.6.4a | Requirement | ECSS-E-ST-40_0860195 | 1 | Informative Change | If parallel operations of the old and new environments are conducted for transition to the new environment, training shall be provided and specified in the operational plan. EXPECTED OUTPUT: Migration plan [MF, - ; - ].
ECSS-E-ST-40C Rev.1 | ECSS - Current v1.0 | 5.10.6.5a | Requirement | ECSS-E-ST-40_0860196 | 1 | Informative Change | When the scheduled migration takes place, notification shall be sent to all parties involved. EXPECTED OUTPUT: Migration notification [MF, - ; - ].
ECSS-E-ST-40C Rev.1 | ECSS - Current v1.0 | 5.10.6.5b | Requirement | ECSS-E-ST-40_0860197 | 1 | Informative Change | All associated old environment’s documentation, logs, and code shall be placed in archives. EXPECTED OUTPUT: Migration notification [MF, - ; - ].
ECSS-E-ST-40C Rev.1 | ECSS - Current v1.0 | 5.10.6.6a | Requirement | ECSS-E-ST-40_0860198 | 1 | Informative Change | A post–operation review shall be performed to assess the impact of changing to the new environment. EXPECTED OUTPUT: Post operation review report [OP, - ; - ].
ECSS-E-ST-40C Rev.1 | ECSS - Current v1.0 | 5.10.6.6b | Requirement | ECSS-E-ST-40_0860199 | 1 | Informative Change | The results of the review shall be sent to the appropriate authorities for information, guidance, and action. EXPECTED OUTPUT: Post operation review report [OP, - ; - ].
ECSS-E-ST-40C Rev.1 | ECSS - Current v1.0 | 5.10.6.7a | Requirement | ECSS-E-ST-40_0860200 | 1 | Informative Change | Data used by or associated with the old environment shall be accessible in accordance with the requirements for data protection and audit applicable to the data. EXPECTED OUTPUT: Migration plan [MF, - ; - ].
ECSS-E-ST-40C Rev.1 | ECSS - Current v1.0 | 5.10.7.1a | Requirement | ECSS-E-ST-40_0860201 | 2 | Normative Change | Upon customer’s request to retire a software product, a retirement plan to remove active support by the operator and maintainer shall be developed, documented and executed, ensuring: 1. cessation of full or partial support after the period of time specified by the customer; 2. archiving of the software product and its associated documentation; 3. responsibility for any future residual support issues; 4. transition to the new software product; 5. accessibility of archive copies of data, ensuring that adequate security of the data is maintained. EXPECTED OUTPUT: Retirement plan [MF, - ; - ].
ECSS-E-ST-40C Rev.1 | ECSS - Current v1.0 | 5.10.7.2a | Requirement | ECSS-E-ST-40_0860202 | 1 | Informative Change | The maintainer shall notify the retirement plan and related activities, including the following items: 1. description of the replacement or upgrade with its date of availability; 2. statement of why the software product is no longer to be supported; 3. description of other support options available, once support is removed. EXPECTED OUTPUT: Retirement notification [MF, - ; - ].
ECSS-E-ST-40C Rev.1 | ECSS - Current v1.0 | 5.10.7.3a | Requirement | ECSS-E-ST-40_0860203 | 1 | Informative Change | If parallel operations of the retiring and the new software product are conducted for transition to the new system, user training shall be provided as specified in the business agreement. EXPECTED OUTPUT: Retirement plan [MF, - ; - ].
ECSS-E-ST-40C Rev.1 | ECSS - Current v1.0 | 5.10.7.4a | Requirement | ECSS-E-ST-40_0860204 | 1 | Informative Change | Data used by or associated with the retired software product shall be accessible in accordance with the business agreement requirements for data protection and audit applicable to the data. EXPECTED OUTPUT: Retirement plan [MF, - ; - ].
ECSS-E-ST-40C Rev.1 | ECSS - Current v1.0 | 5.11.2a | Requirement | ECSS-E-ST-40_0860743 | 1 | Created | A software security management plan shall be produced documenting: 1. the security objectives for the project; 2. the organisation, roles and responsibilities for activities to be carried out in relation to security; 3. the relation between supplier organisation internal security processes and those of the project; 4. the stakeholders involved in security aspects of the project and their interfaces; 5. the planning and scheduling of security activities aligned with the project plan; 6. the activities to carry out and their associated outputs in terms of deliverables in relation to security; 7. the tools, methods and procedures to be used, including those for identification of new potential threats, vulnerabilities and potential sources of information and identification mechanisms; 8. establish the frequency for reviewing and updating the software security analysis and the risk treatment measures. EXPECTED OUTPUT: Software security management plan [SF,SSMP; SRR]. | NOTE 1 In some cases specific national, international or organisational regulations are applicable. NOTE 2 Depending on the complexity of the development or project, a dedicated board (cyberboard) can be established to manage the software security process. NOTE 3 The software security management plan can either be part of the software product assurance plan, if agreed with the customer, or a separate, dedicated plan.
ECSS-E-ST-40C Rev.1 | ECSS - Current v1.0 | 5.11.2b | Requirement | ECSS-E-ST-40_0860744 | 1 | Created | The software security management plan shall be consistent with any higher level project or organisation security management plan.
ECSS-E-ST-40C Rev.1 | ECSS - Current v1.0 | 5.11.2c | Requirement | ECSS-E-ST-40_0860745 | 1 | Created | A security manager with appropriate experience and training shall be appointed. | NOTE The role of the security manager can be shared with another role in the project if agreed with the customer.
ECSS-E-ST-40C Rev.1 | ECSS - Current v1.0 | 5.11.2d | Requirement | ECSS-E-ST-40_0860746 | 1 | Created | The security constraints on the software lifecycle definition and implementation shall be assessed as part of the project planning. | NOTE Security constraints can be, for example, the need to restrict access to data or software artefacts to authorised individuals, or the application of organisational, national or international regulations.
ECSS-E-ST-40C Rev.1 | ECSS - Current v1.0 | 5.11.3a | Requirement | ECSS-E-ST-40_0860747 | 1 | Created | A software security analysis and corresponding risk treatment plan shall be produced at the start of the software product lifecycle and maintained up to the end of the lifecycle. EXPECTED OUTPUT: Software security analysis report [SF, SSAR; SRR].
ECSS-E-ST-40C Rev.1 | ECSS - Current v1.0 | 5.11.3b | Requirement | ECSS-E-ST-40_0860748 | 1 | Created | The methods to be used for the security analysis shall be identified as part of the planning of the project. EXPECTED OUTPUT: Software security management plan [SF, SSMP; SRR].
ECSS-E-ST-40C Rev.1 | ECSS - Current v1.0 | 5.11.3c | Requirement | ECSS-E-ST-40_0860749 | 1 | Created | The security analysis shall be produced, initially, on the basis of higher level requirements, security objectives and applicable regulations.
ECSS-E-ST-40C Rev.1 | ECSS - Current v1.0 | 5.11.3d | Requirement | ECSS-E-ST-40_0860750 | 1 | Created | Where the software is part of a system, the security analysis shall be based on the security analysis from the next higher product architectural level, if there is one. EXPECTED OUTPUT: Software security analysis report [SF, SSAR; SRR]. | NOTE Software that is not part of a system will already be at the top architectural level.
ECSS-E-ST-40C Rev.1 | ECSS - Current v1.0 | 5.11.3e | Requirement | ECSS-E-ST-40_0860751 | 1 | Created | Where relevant, results of the software security analysis shall be fed back to higher-level security analyses to support their update and refinement.
ECSS-E-ST-40C Rev.1 | ECSS - Current v1.0 | 5.11.3f | Requirement | ECSS-E-ST-40_0860752 | 1 | Created | The software security analysis shall be reviewed and updated, as relevant, after updates of the next-higher-level analysis. EXPECTED OUTPUT: Software security analysis report [SF, SSAR; -].
ECSS-E-ST-40C Rev.1 | ECSS - Current v1.0 | 5.11.3g | Requirement | ECSS-E-ST-40_0860753 | 1 | Created | The software security analysis results, and its updates, shall be provided to lower level suppliers, on a need to know basis, to support software security analyses at their respective levels.
ECSS-E-ST-40C Rev.1 | ECSS - Current v1.0 | 5.11.3h | Requirement | ECSS-E-ST-40_0860754 | 1 | Created | The software security analysis shall be reviewed and updated as relevant, after updates of lower-level software security analyses. EXPECTED OUTPUT: Software security analysis report [SF, SSAR; -].
ECSS-E-ST-40C Rev.1 | ECSS - Current v1.0 | 5.11.3i | Requirement | ECSS-E-ST-40_0860755 | 1 | Created | Where a security risk is associated to an identified vulnerability, a mapping shall be established between them.
ECSS-E-ST-40C Rev.1 | ECSS - Current v1.0 | 5.11.3j | Requirement | ECSS-E-ST-40_0860756 | 1 | Created | The consistency and validity of mapped security risks and vulnerabilities shall be checked after changes to either of them.
ECSS-E-ST-40C Rev.1 | ECSS - Current v1.0 | 5.11.3k | Requirement | ECSS-E-ST-40_0860757 | 1 | Created | The software security analysis shall be reviewed and updated as necessary: 1. at lifecycle milestones, 2. on the basis of change requests and 3. on the basis of newly identified threats or vulnerabilities.
ECSS-E-ST-40C Rev.1 | ECSS - Current v1.0 | 5.11.3l | Requirement | ECSS-E-ST-40_0860758 | 1 | Created | In the absence of an existing classification, the software security analysis shall classify software components according to their sensitivity. EXPECTED OUTPUT: Software security analysis report [SF, SSAR; PDR, CDR]. | NOTE A classification can be can be defined on the basis of a classification guide.
ECSS-E-ST-40C Rev.1 | ECSS - Current v1.0 | 5.11.4a | Requirement | ECSS-E-ST-40_0860759 | 1 | Created | On the basis of the software security analysis, risk treatment measures shall be proposed, to address, at least, the identified security risks above a certain pre-defined risk level. EXPECTED OUTPUT: Security risk treatment plan [SF, -; SRR, PDR, CDR, QR, AR, ORR]. | NOTE 1 For example, acceptable risks might not warrant the definition of risk treatment measures. NOTE 2 The pre-defined risk level is often called “risk appetite” in the security domain.
ECSS-E-ST-40C Rev.1 | ECSS - Current v1.0 | 5.11.4b | Requirement | ECSS-E-ST-40_0860760 | 1 | Created | Security risks that can have an impact on the complete system or the project shall be transferred to the overall risk management process, respecting the applicable security constraints. EXPECTED OUTPUT: Risk management information [MF, -; -].
ECSS-E-ST-40C Rev.1 | ECSS - Current v1.0 | 5.11.4c | Requirement | ECSS-E-ST-40_0860761 | 1 | Created | Where risk management information is sensitive, appropriate measures shall be taken to ensure adequate protection of that information within the overall risk management process.
ECSS-E-ST-40C Rev.1 | ECSS - Current v1.0 | 5.11.4d | Requirement | ECSS-E-ST-40_0860762 | 1 | Created | Software requirements that have been introduced as a result of risk treatment measures shall be traced to the corresponding measure.
ECSS-E-ST-40C Rev.1 | ECSS - Current v1.0 | 5.11.4e | Requirement | ECSS-E-ST-40_0860763 | 1 | Created | The software security analysis, associated security risks and risk treatments shall be updated systematically ensuring their continued consistency with each other and their validity. EXPECTED OUTPUT: Software security analysis report and risk treatment plan [SF, -; -].
ECSS-E-ST-40C Rev.1 | ECSS - Current v1.0 | 5.11.4f | Requirement | ECSS-E-ST-40_0860764 | 1 | Created | Risk treatment measures shall be implemented, monitored and reviewed systematically and periodically.
ECSS-E-ST-40C Rev.1 | ECSS - Current v1.0 | 5.11.5.1a | Requirement | ECSS-E-ST-40_0860765 | 1 | Created | The customer shall use, and revise if necessary, the security analysis to support the elicitation of system software requirements, taking into account the concept of operations of the system, to ensure the correctness and completeness of system security requirements allocated to the software. EXPECTED OUTPUT: Security system requirements allocated to the software [RB, SSS; SRR].
ECSS-E-ST-40C Rev.1 | ECSS - Current v1.0 | 5.11.5.1b | Requirement | ECSS-E-ST-40_0860766 | 1 | Created | The customer shall use the security analysis to specify security assurance requirements in accordance with ECSS-Q-ST-80. EXPECTED OUTPUT: Security assurance requirements. [RB, SSS; SRR]. | NOTE The security assurance requirements provide grounds for confidence that top level security objectives are adequately met, including that security functions perform correctly and that the strength of those functions is robust enough to counter both unintentional errors and intentional attacks representative of an identified level of attacker resource and capability.
ECSS-E-ST-40C Rev.1 | ECSS - Current v1.0 | 5.11.5.1c | Requirement | ECSS-E-ST-40_0860767 | 1 | Created | The security assurance requirements shall determine the type and extent of security verification and validation activities, including testing, to be conducted. | NOTE Security verification and validation activities can include, for example fuzzing tests, computing resources made available for testing tools, methods utilised by penetration tests.
ECSS-E-ST-40C Rev.1 | ECSS - Current v1.0 | 5.11.5.1d | Requirement | ECSS-E-ST-40_0860768 | 1 | Created | At SRR, the software security analysis and associated risk treatment measures shall be reviewed to ensure that security risks are properly identified and addressed. EXPECTED OUTPUT: Software security analysis report and risk treatment plan [SF, -; SRR].
ECSS-E-ST-40C Rev.1 | ECSS - Current v1.0 | 5.11.5.2a | Requirement | ECSS-E-ST-40_0860769 | 1 | Created | The software security analysis shall be used, and revised if necessary, in the production of the software requirements to ensure that the defined functionality is complete and addresses the identified security risks. EXPECTED OUTPUT: Security software requirements [TS, SRS; PDR].
ECSS-E-ST-40C Rev.1 | ECSS - Current v1.0 | 5.11.5.2b | Requirement | ECSS-E-ST-40_0860770 | 1 | Created | The software security analysis shall be extended and revised iteratively during the definition of the software architecture to ensure that identified security risks are addressed by the chosen architecture, and to identify security vulnerabilities in the architectural design. EXPECTED OUTPUT: Software security analysis report [SF, SSAR; PDR]. | NOTE Identified security vulnerabilities are an input to the architectural design process and may drive it in order to reduce or remove them.
ECSS-E-ST-40C Rev.1 | ECSS - Current v1.0 | 5.11.5.2c | Requirement | ECSS-E-ST-40_0860771 | 1 | Created | At PDR, the software security analysis and associated risk treatment plan shall be reviewed to ensure that: 1. the impact of the chosen software architecture on the identified security risks is properly documented; 2. security risks have been re-evaluated in view of the defined functionality and chosen architecture; and 3. residual vulnerabilities in the chosen design have been properly identified and documented. EXPECTED OUTPUT: Software security analysis report, risk treatment plan and list of vulnerabilities [SF, -; PDR]. | NOTE List of vulnerabilities can be included in the risk treatment plan or presented in specific document.
ECSS-E-ST-40C Rev.1 | ECSS - Current v1.0 | 5.11.5.2d | Requirement | ECSS-E-ST-40_0860772 | 1 | Created | The selected architecture shall be reviewed at PDR to ensure that it addresses the identified security risks and that the chosen design components do not introduce additional unacceptable security risks.
ECSS-E-ST-40C Rev.1 | ECSS - Current v1.0 | 5.11.5.3a | Requirement | ECSS-E-ST-40_0860773 | 1 | Created | The software security analysis shall be used and revised during the definition of the software detailed design to ensure that identified security risks are addressed by the chosen design, and to identify possible additional security vulnerabilities. EXPECTED OUTPUT: Software security analysis report [SF, -; CDR].
ECSS-E-ST-40C Rev.1 | ECSS - Current v1.0 | 5.11.5.3b | Requirement | ECSS-E-ST-40_0860774 | 1 | Created | The software security analysis shall be used during verification and validation activities to evaluate iteratively residual vulnerabilities and to reassess security risks. EXPECTED OUTPUT: Identified security vulnerabilities and risks [SF, -; CDR].
ECSS-E-ST-40C Rev.1 | ECSS - Current v1.0 | 5.11.5.3c | Requirement | ECSS-E-ST-40_0860775 | 1 | Created | At CDR, the software security analysis and residual vulnerabilities shall be reviewed to ensure that: 1. the impact of the detailed design on the identified security risks is properly documented; 2. security risks have been re-evaluated in view of the chosen detailed design and results of validation against the TS; 3. residual vulnerabilities identified during the production of the software architecture have been re-assessed in view of the detailed design; and 4. possible new vulnerabilities introduced by the detailed design have been identified and documented. EXPECTED OUTPUT: Software security analysis report, associated risk treatment plan and list of vulnerabilities [SF, -; CDR]. | NOTE The aspects of the review related to the detailed design can be reviewed already at DDR, if one has been defined in the lifecycle.
ECSS-E-ST-40C Rev.1 | ECSS - Current v1.0 | 5.11.5.3d | Requirement | ECSS-E-ST-40_0860776 | 1 | Created | The detailed design shall be reviewed at CDR or DDR to ensure that it addresses the identified security risks and that the chosen design components do not introduce additional unacceptable security risks.
ECSS-E-ST-40C Rev.1 | ECSS - Current v1.0 | 5.11.5.4a | Requirement | ECSS-E-ST-40_0860777 | 1 | Created | Validation activities shall conform with applicable security organisational regulations and policies. | NOTE Regulations and policies can require, for example, that only authorised personnel perform certain activities or the use of protected facilities.
ECSS-E-ST-40C Rev.1 | ECSS - Current v1.0 | 5.11.5.4b | Requirement | ECSS-E-ST-40_0860778 | 1 | Created | The TRR’s shall include a review and approval of the security-related unit and integration test results. EXPECTED OUTPUT: Approval of the security-related unit and integration test results [DJF, -; TRR]. | NOTE The review focuses on the coverage of security-related requirements.
ECSS-E-ST-40C Rev.1 | ECSS - Current v1.0 | 5.11.5.4c | Requirement | ECSS-E-ST-40_0860779 | 1 | Created | The TRR’s shall include a confirmation that any security measures required for execution of tests are in place. EXPECTED OUTPUT: Security authorisation to proceed with testing [MF, -; TRR].
ECSS-E-ST-40C Rev.1 | ECSS - Current v1.0 | 5.11.5.4d | Requirement | ECSS-E-ST-40_0860780 | 1 | Created | At QR, the software security analysis shall be reviewed to ensure that: 1. security risks have been re-evaluated in view of the results from validation against the RB; and 2. security risk treatment measures have been properly implemented and completed according to the risk treatment plan. EXPECTED OUTPUT: Software security analysis report [SF, -; QR].
ECSS-E-ST-40C Rev.1 | ECSS - Current v1.0 | 5.11.5.5a | Requirement | ECSS-E-ST-40_0860781 | 1 | Created | The supplier shall ensure that the software security analysis is fully valid for the intended operational environment, as a pre-condition to delivery. | NOTE Differences between the development, validation and operational environments can lead to additional security vulnerabilities and risks. This can happen for any delivery, whether part of development or maintenance.
ECSS-E-ST-40C Rev.1 | ECSS - Current v1.0 | 5.11.5.5b | Requirement | ECSS-E-ST-40_0860782 | 1 | Created | The software security analysis, residual security risks, vulnerabilities and associated risk treatment measures shall be reviewed at acceptance review.
ECSS-E-ST-40C Rev.1 | ECSS - Current v1.0 | 5.11.5.5c | Requirement | ECSS-E-ST-40_0860783 | 1 | Created | At AR, the software security analysis and risk treatment measures status shall be reviewed to ensure: 1. that all risk treatment measures have been implemented and completed according to the risk treatment plan; and 2. the acceptability of the residual security risks. EXPECTED OUTPUT: Joint review report [DJF, -; AR].
ECSS-E-ST-40C Rev.1 | ECSS - Current v1.0 | 5.11.5.6a | Requirement | ECSS-E-ST-40_0860784 | 1 | Created | The software security analysis shall be periodically reviewed during operations to ensure its continued validity with regard to changes in known security vulnerabilities, threats and exploits. EXPECTED OUTPUT: Software security analysis report [SF, -; -]. | NOTE New vulnerabilities, threats and exploits can be reported, in particular for third-party products, by user and developer communities or by external organisations.
ECSS-E-ST-40C Rev.1 | ECSS - Current v1.0 | 5.11.5.6b | Requirement | ECSS-E-ST-40_0860785 | 1 | Created | The software security analysis shall be reviewed to ensure their continued validity in response to: 1. reported security-relevant events and incidents, 2. software problem reports, and 3. change requests. EXPECTED OUTPUT: Software security analysis report [SF, -; -].
ECSS-E-ST-40C Rev.1 | ECSS - Current v1.0 | 5.11.5.6c | Requirement | ECSS-E-ST-40_0860786 | 1 | Created | Trends in performance indicators, security events and incidents, and software problem reports shall be reviewed periodically to identify possible new security risks and re-evaluate existing ones.
ECSS-E-ST-40C Rev.1 | ECSS - Current v1.0 | 5.11.5.6d | Requirement | ECSS-E-ST-40_0860787 | 1 | Created | The software security analysis, vulnerabilities and risks shall be reviewed and updated as necessary as part of changes implemented during software maintenance. EXPECTED OUTPUT: Software security analysis report [SF, -; -].
ECSS-E-ST-40C Rev.1 | ECSS - Current v1.0 | 5.11.5.6e | Requirement | ECSS-E-ST-40_0860788 | 1 | Created | The software security analysis shall be reviewed and updated as necessary, as part of migration, to ensure its validity in the new environment and to assess the impact on the planning and execution of the migration process. EXPECTED OUTPUT: Software security analysis report [SF, -; -].
ECSS-E-ST-40C Rev.1 | ECSS - Current v1.0 | 5.11.5.6f | Requirement | ECSS-E-ST-40_0860789 | 1 | Created | The software security analysis shall be reviewed and updated as necessary, prior to software retirement to ensure the security of the retirement, including secure data sanitation and secure data archiving. EXPECTED OUTPUT: Software security analysis report [SF, -; -].
ECSS-E-ST-40C Rev.1 | ECSS - Current v1.0 | 5.11.5.6g | Requirement | ECSS-E-ST-40_0860790 | 1 | Created | Data sanitation shall consider data in storage media and in hardware where data is persisted. EXPECTED OUTPUT: List of items to be sanitised [SF, -; CDR]. | NOTE Data can remain, for example, in permanent memory inside computers, which need to be disposed of appropriately.
ECSS-E-ST-40C Rev.1 | ECSS - Current v1.0 | 5.11.5.6h | Requirement | ECSS-E-ST-40_0860791 | 1 | Created | Software, supporting systems and media shall be sanitised according to applicable organisational policies, regulations and standards. | NOTE This includes, for example, using approved equipment, techniques or procedures.
ECSS-E-ST-40C Rev.1 | ECSS - Current v1.0 | 5.11.5.6i | Requirement | ECSS-E-ST-40_0860792 | 1 | Created | Records shall be kept of media and equipment sanitisation and disposal actions. EXPECTED OUTPUT: Records of media and equipment sanitation [SF, -; -].
ECSS-E-ST-40C Rev.1 | ECSS - Current v1.0 | B.2.1<1>a | Requirement | ECSS-E-ST-40_0860205 | 1 | Unchanged | The SSS shall contain a description of the purpose, objective, content and the reason prompting its preparation.
ECSS-E-ST-40C Rev.1 | ECSS - Current v1.0 | B.2.1<2>a | Requirement | ECSS-E-ST-40_0860206 | 1 | Unchanged | The SSS shall list the applicable and reference documents to support the generation of the document.
ECSS-E-ST-40C Rev.1 | ECSS - Current v1.0 | B.2.1<3>a | Requirement | ECSS-E-ST-40_0860207 | 2 | Normative Change | The SSS shall include any additional terms, definition or abbreviated terms used not already defined in any applicable or reference documentation.
ECSS-E-ST-40C Rev.1 | ECSS - Current v1.0 | B.2.1<4.1>a | Requirement | ECSS-E-ST-40_0860208 | 1 | Unchanged | The SSS shall describe the product in perspective with other related systems.
ECSS-E-ST-40C Rev.1 | ECSS - Current v1.0 | B.2.1<4.1>b | Requirement | ECSS-E-ST-40_0860209 | 1 | Unchanged | If the product is to replace an existing system, the system shall be described and referenced.
ECSS-E-ST-40C Rev.1 | ECSS - Current v1.0 | B.2.1<4.2>a | Requirement | ECSS-E-ST-40_0860210 | 1 | Unchanged | The SSS shall describe the main capabilities to be supported by the software. | NOTE Reference to state and mode of the system can be made.
ECSS-E-ST-40C Rev.1 | ECSS - Current v1.0 | B.2.1<4.3>a | Requirement | ECSS-E-ST-40_0860211 | 1 | Unchanged | The SSS shall describe any item that limits the supplier’s options for designing and developing the software.
ECSS-E-ST-40C Rev.1 | ECSS - Current v1.0 | B.2.1<4.4>a | Requirement | ECSS-E-ST-40_0860212 | 1 | Unchanged | The SSS shall describe the software operational environment.
ECSS-E-ST-40C Rev.1 | ECSS - Current v1.0 | B.2.1<4.4>b | Permission | ECSS-E-ST-40_0860666 | 2 | Normative Change | b. Context diagrams may support this narrative description to summarize external interfaces and system block diagrams to show how the activity fits within the larger system.
ECSS-E-ST-40C Rev.1 | ECSS - Current v1.0 | B.2.1<4.4>c | Recommendation | ECSS-E-ST-40_0860667 | 2 | Normative Change | c. The nature of exchanges with external systems should be listed.
ECSS-E-ST-40C Rev.1 | ECSS - Current v1.0 | B.2.1<4.4>d | Recommendation | ECSS-E-ST-40_0860668 | 2 | Normative Change | d. If a system specification defines a product that is a component of a parent system or project, then the SSS should list the activities that are supported by external systems.
ECSS-E-ST-40C Rev.1 | ECSS - Current v1.0 | B.2.1<4.4>e | Requirement | ECSS-E-ST-40_0860216 | 1 | Unchanged | References to the interface requirements documents that define the external interfaces with the other systems shall be provided
ECSS-E-ST-40C Rev.1 | ECSS - Current v1.0 | B.2.1<4.4>f | Requirement | ECSS-E-ST-40_0860217 | 1 | Unchanged | The computer infrastructure to be used shall be also described.
ECSS-E-ST-40C Rev.1 | ECSS - Current v1.0 | B.2.1<4.5>a | Requirement | ECSS-E-ST-40_0860218 | 1 | Informative Change | The SSS shall list or make reference to the existing assumptions that the specific requirements are based on. | NOTE 1 Risks analysis is used to identify assumptions that cannot prove to be valid. NOTE 2 A constraint requirement, for example, can specify an interface with a system which does not exist. NOTE 3 If the production of the system does not occur when expected, this system specification can change.
ECSS-E-ST-40C Rev.1 | ECSS - Current v1.0 | B.2.1<5.1>a | Requirement | ECSS-E-ST-40_0860219 | 1 | Unchanged | Each requirement shall be uniquely identified.
ECSS-E-ST-40C Rev.1 | ECSS - Current v1.0 | B.2.1<5.1>b | Requirement | ECSS-E-ST-40_0860220 | 1 | Unchanged | When requirements are expressed as models, the supplier shall establish a way to assign identifiers within the model for sake of traceability.
ECSS-E-ST-40C Rev.1 | ECSS - Current v1.0 | B.2.1<5.1>c | Requirement | ECSS-E-ST-40_0860221 | 1 | Unchanged | Each requirement shall be associated to a validation method and a version, as per 5.2.4.1a. and ECSS-Q-ST-80, 7.2.1.3.
ECSS-E-ST-40C Rev.1 | ECSS - Current v1.0 | B.2.1<5.2>a | Requirement | ECSS-E-ST-40_0860222 | 1 | Unchanged | The SSS shall list the requirements specifying the system behaviour and its associated performances.
ECSS-E-ST-40C Rev.1 | ECSS - Current v1.0 | B.2.1<5.2>b | Requirement | ECSS-E-ST-40_0860223 | 1 | Unchanged | Description of capability requirements shall be organized by capability type. | NOTE For example, requirements can be organized per controlled subsystem (e.g. AOCS, power, and thermal).
ECSS-E-ST-40C Rev.1 | ECSS - Current v1.0 | B.2.1<5.2>c | Requirement | ECSS-E-ST-40_0860224 | 1 | Unchanged | Capability requirements shall include the real-time behaviour and constraints of the system (5.2.2.1f.)
ECSS-E-ST-40C Rev.1 | ECSS - Current v1.0 | B.2.1<5.2>d | Requirement | ECSS-E-ST-40_0860225 | 1 | Unchanged | The HMI capability requirements shall result from the human factor engineering process described in ECSS-E-ST-10-11 (5.2.2.3)
ECSS-E-ST-40C Rev.1 | ECSS - Current v1.0 | B.2.1<5.2>e | Requirement | ECSS-E-ST-40_0860226 | 1 | Unchanged | The SSS shall state the capabilities to be implemented by on-board control procedures (OBCP) (5.2.4.6)
ECSS-E-ST-40C Rev.1 | ECSS - Current v1.0 | B.2.1<5.3>a | Requirement | ECSS-E-ST-40_0860227 | 2 | Normative Change | The SSS shall list, or refer to the IRD, any interface requirements imposed on the system.
ECSS-E-ST-40C Rev.1 | ECSS - Current v1.0 | B.2.1<5.3>b | Requirement | ECSS-E-ST-40_0860228 | 1 | Unchanged | The requirements of the following shall be either be listed in the SSS or referred to in the IRD: 1. communication interfaces, 2. hardware interfaces, 3. software interfaces, 4. HMI,
ECSS-E-ST-40C Rev.1 | ECSS - Current v1.0 | B.2.1<5.4>a | Requirement | ECSS-E-ST-40_0860229 | 1 | Unchanged | The SSS shall list the data that can vary according to operational needs and any site–dependant data, including the system database.
ECSS-E-ST-40C Rev.1 | ECSS - Current v1.0 | B.2.1<5.5.1>a | Requirement | ECSS-E-ST-40_0860230 | 1 | Unchanged | The SSS shall list the requirements on the computer hardware to be used.
ECSS-E-ST-40C Rev.1 | ECSS - Current v1.0 | B.2.1<5.5.2>a | Requirement | ECSS-E-ST-40_0860231 | 1 | Unchanged | The SSS shall list the requirements on the computer resource utilization (e.g. processor capacity and memory capacity) available for the software item (e.g. sizing and timing).
ECSS-E-ST-40C Rev.1 | ECSS - Current v1.0 | B.2.1<5.5.3>a | Requirement | ECSS-E-ST-40_0860232 | 1 | Unchanged | The SSS shall list requirements on the software items to be used by or incorporated into the system (or constituent software product) (e.g. a specific real time operating system)
ECSS-E-ST-40C Rev.1 | ECSS - Current v1.0 | B.2.1<5.6>a | Requirement | ECSS-E-ST-40_0860233 | 1 | Unchanged | The SSS shall list the security requirements applicable to the system.
ECSS-E-ST-40C Rev.1 | ECSS - Current v1.0 | B.2.1<5.7>a | Requirement | ECSS-E-ST-40_0860234 | 1 | Unchanged | The SSS shall list the safety requirements applicable to the system.
ECSS-E-ST-40C Rev.1 | ECSS - Current v1.0 | B.2.1<5.8>a | Requirement | ECSS-E-ST-40_0860235 | 1 | Unchanged | The SSS shall list the reliability and availability requirements applicable to the system.
ECSS-E-ST-40C Rev.1 | ECSS - Current v1.0 | B.2.1<5.9>a | Requirement | ECSS-E-ST-40_0860236 | 1 | Unchanged | The SSS shall list the quality requirements applicable to the software (e.g. usability, reusability (5.2.4.7), and portability), and the applicable software development standards (5.2.4.5) | NOTE When future reuse of developed software components is a requirement, the customer specifies the generic application domain of these components. This can, for example, include requirements on software architecture for given target computers and operating systems, the interfaces required for reuse and the level where reuse is required (e.g. function, sub–system, and code units).
ECSS-E-ST-40C Rev.1 | ECSS - Current v1.0 | B.2.1<5.10>a | Requirement | ECSS-E-ST-40_0860237 | 1 | Unchanged | The SSS shall include the requirements which constraint the design and production of the system. | NOTE When the software is integrated into a system, the customer can check for applicability of some harmonization constraints such as: specification of the operating system to be used, specification of COTS to be used (e.g. database and HMI generator), and specification of the SDE to be used.
ECSS-E-ST-40C Rev.1 | ECSS - Current v1.0 | B.2.1<5.10>b | Requirement | ECSS-E-ST-40_0860238 | 2 | Normative Change | At least, the following type of requirements shall be considered: 1. constraints on the software architecture, 2. utilization of standards, 3. utilization of existing components, 4. utilization of customer furnished components or COTS components, 5. utilization of design standard, 6. utilization of data standard, 7. utilization of a specific programming language, 8. utilization of specific naming convention, 9. flexibility and expansion, and 10. utilization of HMI standards. | NOTE 1 to item 4: For instance, a database can be used to produce automatically configured software (e.g. generation of tables, constant data, initial values). NOTE 2 to item 4: For instance, a database can be, according to ECSS-E-ST-10 and ECSS-E-ST-70, e.g. a mission–operations database, an operational database of ground elements, a space segment database or a spacecraft database.
ECSS-E-ST-40C Rev.1 | ECSS - Current v1.0 | B.2.1<5.11>a | Requirement | ECSS-E-ST-40_0860239 | 1 | Unchanged | The SSS shall include the system requirements for the operation of the software. | NOTE The supplier’s response is provided in releasing the operational plan for execution as established in clause 5.9.
ECSS-E-ST-40C Rev.1 | ECSS - Current v1.0 | B.2.1<5.12>a | Requirement | ECSS-E-ST-40_0860240 | 1 | Unchanged | The SSS shall include the system requirements for the maintenance of the software (including the system requirements for in flight modifications capabilities). | NOTE 1 The supplier’s response is agreed with the customer in the system requirements review (SRR), intended to release the maintenance plan for execution as established in clause 5.10. NOTE 2 Due to the long lifetimes often encountered with flight software, special requirements also exist to ensure that the supporting tools (e.g. compilers, engineering tools and inflight modification tools) can support the in–orbit reprogramming during the specified lifetime.
ECSS-E-ST-40C Rev.1 | ECSS - Current v1.0 | B.2.1<5.13>a | Requirement | ECSS-E-ST-40_0860241 | 1 | Unchanged | The SSS shall include the system and software requirements for the observability of the system | NOTE 1 Observability requirements can impair the performance requirements (e.g. computer throughput, bandwidth, and ground exploitation rate of telecommands). This has an impact when specifying the observability requirements (e.g. considering the need of oversampling). NOTE 2 In case of ACG the capability of a code generator to automatically instrument the code - and to remove such code parts - to cover observability requirements is considered.
ECSS-E-ST-40C Rev.1 | ECSS - Current v1.0 | B.2.1<5.14>a | Requirement | ECSS-E-ST-40_0860793 | 1 | Created | The SSS shall list the specific security constraints for the software development and integration environment.
ECSS-E-ST-40C Rev.1 | ECSS - Current v1.0 | B.2.1<5.15>a | Requirement | ECSS-E-ST-40_0860794 | 1 | Created | The SSS shall specify the requirements for secure software delivery.
ECSS-E-ST-40C Rev.1 | ECSS - Current v1.0 | B.2.1<6.1>a | Requirement | ECSS-E-ST-40_0860242 | 1 | Unchanged | The SSS shall include the requirements needed for planning and setting up the system verification and validation process related to software | NOTE Specific customer requirements (e.g. availability or usage of customer furnished equipment like ETM, EM, FM and related ground systems) are needed in order to plan and to set up the system level verification and validation processes related to software. Furthermore, it is important to define for each testing or mission phase, or mission increment as far as applicable, any usage of hardware/software simulators, as representative flight and ground environments, for system payloads’ and experiments’ (pre-) integration testing, hardware/software compatibility as well for acceptance testing.
ECSS-E-ST-40C Rev.1 | ECSS - Current v1.0 | B.2.1<6.1>b | Requirement | ECSS-E-ST-40_0860795 | 1 | Created | The SSS shall include the requirements needed for planning and setting up the system security verification and validation process related to software
ECSS-E-ST-40C Rev.1 | ECSS - Current v1.0 | B.2.1<6.2>a | Requirement | ECSS-E-ST-40_0860243 | 1 | Unchanged | The SSS shall include the requirements for the validation of the software against requirements baseline and technical specification, in particular mission representative data and scenarios, and operational procedures to be used.
ECSS-E-ST-40C Rev.1 | ECSS - Current v1.0 | B.2.1<6.3>a | Requirement | ECSS-E-ST-40_0860244 | 1 | Unchanged | The SSS shall describe the validation requirements specified to support the demonstration that software requirements are met.
ECSS-E-ST-40C Rev.1 | ECSS - Current v1.0 | B.2.1<6.3>b | Requirement | ECSS-E-ST-40_0860245 | 1 | Unchanged | For each of the identified requirements in 5.2.2.1b., a validation method shall be included.
ECSS-E-ST-40C Rev.1 | ECSS - Current v1.0 | B.2.1<6.3>c | Recommendation | ECSS-E-ST-40_0860669 | 2 | Normative Change | If a given requirement need not to be taken into account for the software validation against the requirements baseline, then it should be clearly identified. | NOTE A matrix (requirements to validation method correlation table) can be used to state the validation methods applicable to each requirement. This information can be further split into an information for validation requirements and an information for acceptance requirements, depending upon the project needs.
ECSS-E-ST-40C Rev.1 | ECSS - Current v1.0 | B.2.1<6.4>a | Requirement | ECSS-E-ST-40_0860247 | 2 | Normative Change | The SSS shall include requirements for: 1. the installation and acceptance of the software (5.2.3.3), 2. the needed versions, their content and their medium (5.2.4.1), 3. the needed supplier support for system integration (5.2.4.2), 4. the format and delivery medium of all exchanged data in the project, including the interface and the system database (5.2.4.9).
ECSS-E-ST-40C Rev.1 | ECSS - Current v1.0 | B.2.1<7>a | Permission | ECSS-E-ST-40_0860670 | 1 | Unchanged | The system models may be placed as appendix to the SSS if a specification language is used to support the system and software co-engineering processes in order to enable the generation of the software specification and architecture from the (formal) system specification | NOTE The system specification language intends to produce in particular the computational model, the data model, the functional model, the event model and the failure model. The models include at least the definition of the logical properties, the liveliness properties and the timeless properties. The models are exercised to verify the properties by schedulability analysis or model checking.
ECSS-E-ST-40C Rev.1 | ECSS - Current v1.0 | C.2.1<1>a | Requirement | ECSS-E-ST-40_0860249 | 1 | Unchanged | The IRD shall contain a description of the purpose, objective, content and the reason prompting its preparation.
ECSS-E-ST-40C Rev.1 | ECSS - Current v1.0 | C.2.1<2>a | Requirement | ECSS-E-ST-40_0860250 | 1 | Unchanged | The IRD shall list the applicable and reference documents to support the generation of the document.
ECSS-E-ST-40C Rev.1 | ECSS - Current v1.0 | C.2.1<3>a | Requirement | ECSS-E-ST-40_0860251 | 2 | Normative Change | The IRD shall include any additional terms, definition or abbreviated terms used not already defined in any applicable or reference documentation.
ECSS-E-ST-40C Rev.1 | ECSS - Current v1.0 | C.2.1<4.1>a | Requirement | ECSS-E-ST-40_0860252 | 1 | Unchanged | The IRD shall describe the product external interfaces to other systems
ECSS-E-ST-40C Rev.1 | ECSS - Current v1.0 | C.2.1<4.2>a | Requirement | ECSS-E-ST-40_0860253 | 1 | Unchanged | The IRD shall describe any item that limits the supplier’s options for designing and developing the interfaces of the software.
ECSS-E-ST-40C Rev.1 | ECSS - Current v1.0 | C.2.1<4.3>a | Permission | ECSS-E-ST-40_0860671 | 1 | Unchanged | Context diagrams may support this narrative description to summarize external interfaces and system block diagrams to show how the activity fits within the larger system.
ECSS-E-ST-40C Rev.1 | ECSS - Current v1.0 | C.2.1<4.3>b | Recommendation | ECSS-E-ST-40_0860672 | 1 | Unchanged | The nature of exchanges with external systems should be listed.
ECSS-E-ST-40C Rev.1 | ECSS - Current v1.0 | C.2.1<4.3>c | Recommendation | ECSS-E-ST-40_0860673 | 1 | Unchanged | If a system specification defines a product that is a component of a parent system or project, then the IRD should list the activities that are supported by external systems.
ECSS-E-ST-40C Rev.1 | ECSS - Current v1.0 | C.2.1<4.3>d | Requirement | ECSS-E-ST-40_0860257 | 1 | Unchanged | References to the interface control documents that define the external interfaces with the other systems shall be provided.
ECSS-E-ST-40C Rev.1 | ECSS - Current v1.0 | C.2.1<4.4>a | Requirement | ECSS-E-ST-40_0860258 | 1 | Unchanged | The IRD shall list or make reference to the existing assumptions and dependencies.
ECSS-E-ST-40C Rev.1 | ECSS - Current v1.0 | C.2.1<5.1>a | Requirement | ECSS-E-ST-40_0860259 | 1 | Unchanged | Each requirement shall be uniquely identified.
ECSS-E-ST-40C Rev.1 | ECSS - Current v1.0 | C.2.1<5.2>a | Requirement | ECSS-E-ST-40_0860260 | 1 | Unchanged | The IRD shall list the external interface requirements specifying the interface behaviour and its associated performances.
ECSS-E-ST-40C Rev.1 | ECSS - Current v1.0 | C.2.1<5.3>a | Requirement | ECSS-E-ST-40_0860261 | 2 | Normative Change | The IRD shall define any interface requirements imposed on the system. 1. system level interface requirements, 2. software-hardware interfaces, 3. system level data interfaces, 4. communication interfaces, 5. hardware interfaces, 6. software interfaces, 7. HMI, 8. security aspects of the external interfaces.
ECSS-E-ST-40C Rev.1 | ECSS - Current v1.0 | C.2.1<5.4>a | Requirement | ECSS-E-ST-40_0860262 | 1 | Unchanged | The IRD shall list the external data that can vary according to operational needs and any site-dependant data.
ECSS-E-ST-40C Rev.1 | ECSS - Current v1.0 | C.2.1<6>a | Requirement | ECSS-E-ST-40_0860263 | 1 | Unchanged | The IRD shall describe if necessary the validation requirements specified to support the demonstration that software requirements are met.
ECSS-E-ST-40C Rev.1 | ECSS - Current v1.0 | C.2.1<6>b | Requirement | ECSS-E-ST-40_0860264 | 1 | Unchanged | For each of the identified requirements in <5>, a validation method shall be included.
ECSS-E-ST-40C Rev.1 | ECSS - Current v1.0 | C.2.1<6>c | Recommendation | ECSS-E-ST-40_0860674 | 1 | Unchanged | If a given requirement need not be taken into account for the software validation against the requirements baseline, then it should be clearly identified. | NOTE A matrix (requirements to validation method correlation table) is used to state the validation methods applicable to each requirement. This information is further split into an information for validation requirements and an information for acceptance requirements, depending upon the project needs.
ECSS-E-ST-40C Rev.1 | ECSS - Current v1.0 | D.2.1<1>a | Requirement | ECSS-E-ST-40_0860266 | 1 | Unchanged | The SRS shall contain a description of the purpose, objective, content and the reason prompting its preparation.
ECSS-E-ST-40C Rev.1 | ECSS - Current v1.0 | D.2.1<2>a | Requirement | ECSS-E-ST-40_0860267 | 1 | Unchanged | The SRS shall list the applicable and reference documents to support the generation of the document.
ECSS-E-ST-40C Rev.1 | ECSS - Current v1.0 | D.2.1<3>a | Requirement | ECSS-E-ST-40_0860268 | 2 | Normative Change | The SRS shall include any additional terms, definition or abbreviated terms used not already defined in any applicable or reference documentation.
ECSS-E-ST-40C Rev.1 | ECSS - Current v1.0 | D.2.1<4.1>a | Requirement | ECSS-E-ST-40_0860269 | 1 | Unchanged | The SRS shall describe the purpose of the product.
ECSS-E-ST-40C Rev.1 | ECSS - Current v1.0 | D.2.1<4.2>a | Requirement | ECSS-E-ST-40_0860270 | 1 | Unchanged | The SRS shall summarize: 1. the physical environment of the target system; 2. the hardware environment in the target system; 3. the operating environment in the target system;
ECSS-E-ST-40C Rev.1 | ECSS - Current v1.0 | D.2.1<4.3>a | Requirement | ECSS-E-ST-40_0860271 | 1 | Unchanged | The SRS shall describe in detail the product’s relationship to other systems.
ECSS-E-ST-40C Rev.1 | ECSS - Current v1.0 | D.2.1<4.3>b | Requirement | ECSS-E-ST-40_0860272 | 1 | Unchanged | If the product is a component of an integrated HW–SW product, then the SRS shall: 1. summarize the essential characteristics of this larger product; 2. list the other HW or SW component the software interfaces with, and summarize the computer hardware and peripheral equipment to be used.
ECSS-E-ST-40C Rev.1 | ECSS - Current v1.0 | D.2.1<4.3>c | Permission | ECSS-E-ST-40_0860675 | 1 | Unchanged | A block diagram may be presented showing the major components of the larger system or project, interconnections, and external interfaces.
ECSS-E-ST-40C Rev.1 | ECSS - Current v1.0 | D.2.1<4.4>a | Requirement | ECSS-E-ST-40_0860274 | 1 | Unchanged | The SRS shall describe any items that limit the developer’s options for building the software.
ECSS-E-ST-40C Rev.1 | ECSS - Current v1.0 | D.2.1<4.4>b | Recommendation | ECSS-E-ST-40_0860676 | 1 | Unchanged | The SRS should provide background information and seek to justify the constraints.
ECSS-E-ST-40C Rev.1 | ECSS - Current v1.0 | D.2.1<5.1>a | Requirement | ECSS-E-ST-40_0860276 | 1 | Unchanged | Each requirement shall be uniquely identified.
ECSS-E-ST-40C Rev.1 | ECSS - Current v1.0 | D.2.1<5.1>b | Requirement | ECSS-E-ST-40_0860277 | 1 | Unchanged | When requirements are expressed as models, the supplier shall establish a way to assign identifiers within the model for sake of traceability.
ECSS-E-ST-40C Rev.1 | ECSS - Current v1.0 | D.2.1<5.1>c | Requirement | ECSS-E-ST-40_0860278 | 1 | Unchanged | The traceability information of each requirement derived from higher level documentation, to the applicable higher level requirement, shall be stated. | NOTE The documented trace can be provided automatically by tools when models are used to express requirements.
ECSS-E-ST-40C Rev.1 | ECSS - Current v1.0 | D.2.1<5.1>d | Permission | ECSS-E-ST-40_0860677 | 1 | Unchanged | Requirements may be characterized, for example as essential or not, with a priority level to prepare incremental delivery, stable or not.
ECSS-E-ST-40C Rev.1 | ECSS - Current v1.0 | D.2.1<5.2>a | Requirement | ECSS-E-ST-40_0860280 | 1 | Unchanged | The SRS shall describe the capabilities to be provided by the software item under definition.
ECSS-E-ST-40C Rev.1 | ECSS - Current v1.0 | D.2.1<5.2>b | Requirement | ECSS-E-ST-40_0860281 | 1 | Unchanged | The SRS shall provide where applicable the link between the requirements and the system states and modes.
ECSS-E-ST-40C Rev.1 | ECSS - Current v1.0 | D.2.1<5.2>c | Requirement | ECSS-E-ST-40_0860282 | 1 | Unchanged | Functional requirement shall be grouped by subject, in accordance with the logical model organization (e.g. per controlled subsystem).
ECSS-E-ST-40C Rev.1 | ECSS - Current v1.0 | D.2.1<5.2>d | Recommendation | ECSS-E-ST-40_0860678 | 1 | Unchanged | Each requirement definition should be organized according to the following: 1. General 2. Inputs 3. Outputs 4. Processing
ECSS-E-ST-40C Rev.1 | ECSS - Current v1.0 | D.2.1<5.2>e | Requirement | ECSS-E-ST-40_0860284 | 1 | Unchanged | The SRS shall describe the functional requirements related to software safety and dependability.
ECSS-E-ST-40C Rev.1 | ECSS - Current v1.0 | D.2.1<5.3>a | Requirement | ECSS-E-ST-40_0860285 | 1 | Unchanged | The SRS shall list any specific requirement to the specified performance of software item under definition.
ECSS-E-ST-40C Rev.1 | ECSS - Current v1.0 | D.2.1<5.4>a | Requirement | ECSS-E-ST-40_0860286 | 1 | Unchanged | The SRS shall list and describe (or reference in the ICD) the software item external interfaces.
ECSS-E-ST-40C Rev.1 | ECSS - Current v1.0 | D.2.1<5.4>b | Requirement | ECSS-E-ST-40_0860287 | 1 | Unchanged | The following interfaces shall be fully described either in the SRS itself or by reference to the ICD: 1. interfaces between the software item and other software items; 2. interfaces between the software item and hardware products; 3. interfaces requirements relating to the man–machine interaction.
ECSS-E-ST-40C Rev.1 | ECSS - Current v1.0 | D.2.1<5.4>c | Requirement | ECSS-E-ST-40_0860288 | 1 | Unchanged | Naming convention applicable to the data and command interface shall be also described.
ECSS-E-ST-40C Rev.1 | ECSS - Current v1.0 | D.2.1<5.4>d | Requirement | ECSS-E-ST-40_0860289 | 1 | Unchanged | The definition of each interface shall include at least the provided service, the description (name, type, dimension), the range and the initial value.
ECSS-E-ST-40C Rev.1 | ECSS - Current v1.0 | D.2.1<5.5>a | Requirement | ECSS-E-ST-40_0860290 | 1 | Unchanged | The SRS shall list any specific requirement related to the operation of the software in its intended environment.
ECSS-E-ST-40C Rev.1 | ECSS - Current v1.0 | D.2.1<5.5>b | Recommendation | ECSS-E-ST-40_0860679 | 1 | Unchanged | The information specified in <5.5>a. should include, at least, any specified operational mode and mode transition for the software, and, in case of man–machine interaction, the intended use scenarios.
ECSS-E-ST-40C Rev.1 | ECSS - Current v1.0 | D.2.1<5.5>c | Permission | ECSS-E-ST-40_0860680 | 1 | Unchanged | Diagrams may be used to show the intended operations and related modes–transitions.
ECSS-E-ST-40C Rev.1 | ECSS - Current v1.0 | D.2.1<5.6>a | Requirement | ECSS-E-ST-40_0860293 | 1 | Unchanged | The SRS shall describe all the resource requirements related to the software and the hardware requirements (target hardware on which the software is specified to operate), as follows: 1. List of the requirements relevant to hardware environment in which the software is specified to operate. 2. List of the sizing and timing requirements applicable to the software item under specification. 3. Description of the computer software to be used with the software under specification or incorporated into the software item (e.g. operating system and software items to be reused). 4. Description of the real time constraints to respect (e.g. time management with respect to the handling of input data before its loss of validity).
ECSS-E-ST-40C Rev.1 | ECSS - Current v1.0 | D.2.1<5.7>a | Requirement | ECSS-E-ST-40_0860294 | 1 | Unchanged | The SRS shall list any requirements driving the design of the software item under specification and any identified implementation constraint.
ECSS-E-ST-40C Rev.1 | ECSS - Current v1.0 | D.2.1<5.7>b | Requirement | ECSS-E-ST-40_0860295 | 1 | Unchanged | Requirements applicable to the following items shall be included: 1. software standards (e.g. applicable coding standards, and development standards); 2. design requirements; 3. specific design methods to be applied to minimize the number of critical software components (see ECSS-Q-ST-80 6.2.2.4); 4. requirements relevant to numerical accuracy management; 5. design requirements relevant to the “in–flight modification” of the software item; 6. specific design requirements to be applied if the software is specified to be designed for intended reuse; 7. specific constraints induced by reused software (e.g. COTS, free software and open source).
ECSS-E-ST-40C Rev.1 | ECSS - Current v1.0 | D.2.1<5.8>a | Requirement | ECSS-E-ST-40_0860296 | 2 | Normative Change | The SRS shall describe any security requirement applicable to the software item.
ECSS-E-ST-40C Rev.1 | ECSS - Current v1.0 | D.2.1<5.9>a | Requirement | ECSS-E-ST-40_0860297 | 1 | Unchanged | The SRS shall list any portability requirement applicable to the software item.
ECSS-E-ST-40C Rev.1 | ECSS - Current v1.0 | D.2.1<5.10>a | Requirement | ECSS-E-ST-40_0860298 | 1 | Unchanged | The SRS shall list any quality requirement applicable to the software item.
ECSS-E-ST-40C Rev.1 | ECSS - Current v1.0 | D.2.1<5.11>a | Requirement | ECSS-E-ST-40_0860299 | 1 | Unchanged | The SRS shall list any reliability requirement applicable to the software item.
ECSS-E-ST-40C Rev.1 | ECSS - Current v1.0 | D.2.1<5.12>a | Requirement | ECSS-E-ST-40_0860300 | 1 | Unchanged | The SRS shall list any maintainability requirement applicable to the software item.
ECSS-E-ST-40C Rev.1 | ECSS - Current v1.0 | D.2.1<5.13>a | Requirement | ECSS-E-ST-40_0860301 | 1 | Unchanged | The SRS shall list any safety requirement applicable to the software item.
ECSS-E-ST-40C Rev.1 | ECSS - Current v1.0 | D.2.1<5.14>a | Requirement | ECSS-E-ST-40_0860302 | 1 | Unchanged | The SRS shall list any requirement applicable to the selected delivery medium and any software configuration applicable to the software item.
ECSS-E-ST-40C Rev.1 | ECSS - Current v1.0 | D.2.1<5.15>a | Requirement | ECSS-E-ST-40_0860303 | 1 | Unchanged | The SRS shall list any requirement related to specific data format or structure to be exchanged with other systems or any database requirements allowing to take into account e.g. for a flight software, the mission and product specific constraints.
ECSS-E-ST-40C Rev.1 | ECSS - Current v1.0 | D.2.1<5.16>a | Requirement | ECSS-E-ST-40_0860304 | 1 | Unchanged | The SRS shall list any requirement applicable to: 1. the personnel and to the specific software product under definition; 2. manual operations, human–equipment interactions, constraints on personnel, concentrated human attention areas and that are sensitive to human errors and training, and human factors engineering.
ECSS-E-ST-40C Rev.1 | ECSS - Current v1.0 | D.2.1<5.17>a | Requirement | ECSS-E-ST-40_0860305 | 1 | Unchanged | This SRS shall list any requirement applicable to adaptation data and to specific installation.
ECSS-E-ST-40C Rev.1 | ECSS - Current v1.0 | D.2.1<6>a | Requirement | ECSS-E-ST-40_0860306 | 1 | Unchanged | The SRS shall describe, per each uniquely identified requirement in <5>, the validation approach.
ECSS-E-ST-40C Rev.1 | ECSS - Current v1.0 | D.2.1<6>b | Requirement | ECSS-E-ST-40_0860307 | 1 | Unchanged | A validation matrix (requirements to validation approach correlation table) shall be utilized to describe the validation approach applicable to each requirement.
ECSS-E-ST-40C Rev.1 | ECSS - Current v1.0 | D.2.1<7>a | Requirement | ECSS-E-ST-40_0860308 | 1 | Unchanged | The SRS shall report the traceability matrices 1. from the upper level specification requirements to the requirements contained in <5> (forward traceability table), and 2. from the requirements contained in <5> to the upper level applicable specification (backward traceability table).
ECSS-E-ST-40C Rev.1 | ECSS - Current v1.0 | D.2.1<7>b | Requirement | ECSS-E-ST-40_0860309 | 1 | Unchanged | In case the information in <7>a. is separately provided in the DJF, reference to this documentation shall be clearly stated.
ECSS-E-ST-40C Rev.1 | ECSS - Current v1.0 | D.2.1<8>a | Requirement | ECSS-E-ST-40_0860310 | 1 | Unchanged | The SRS shall include a top–down description of the logical model of the software. | NOTE 1 The logical model can be the result of an iterative verification process with the customer. It also supports the requirements capture, documents and formalizes the software requirements. NOTE 2 A logical model is a representation of the technical specification, independent of the implementation, describing the functional behaviour of the software product. The logical model is written with a formalized language and it can be possibly executable. Formal methods can be used to prove properties of the logical model itself and therefore of the technical specification. The logical model allows in particular to verify that a technical specification is complete (i.e. by checking a software requirement exists for each logical model element), and consistent (because of the model checking). The logical model can be completed by specific feasibility analyses such as benchmarks, in order to check the technical budgets (e.g. memory size and computer throughput). In case the modelling technique allows for it, preliminary automatic code generation can be used to define the contents of the software validation test specification. NOTE 3 If software system co-engineering activities are considered, the logical model is a refinement of the following system models: data, application function, event and failure.
ECSS-E-ST-40C Rev.1 | ECSS - Current v1.0 | D.2.1<8>b | Requirement | ECSS-E-ST-40_0860311 | 1 | Unchanged | The method used to express the logical model shall be described.
ECSS-E-ST-40C Rev.1 | ECSS - Current v1.0 | D.2.1<8>c | Permission | ECSS-E-ST-40_0860681 | 1 | Unchanged | Diagrams, tables, data flows and explanatory text may be included.
ECSS-E-ST-40C Rev.1 | ECSS - Current v1.0 | D.2.1<8>d | Recommendation | ECSS-E-ST-40_0860682 | 1 | Unchanged | The functionality at each level should be described, to enable the reader to ’walkthrough’ e.g. the model level–by–level, function–by–function, and flow–by–flow.
ECSS-E-ST-40C Rev.1 | ECSS - Current v1.0 | D.2.1<8>e | Requirement | ECSS-E-ST-40_0860314 | 1 | Unchanged | The behavioural view of the software logical model shall be also described in the SRS. | NOTE This is particularly relevant for flight software applications.
ECSS-E-ST-40C Rev.1 | ECSS - Current v1.0 | E.2.1<1>a | Requirement | ECSS-E-ST-40_0860315 | 1 | Unchanged | The ICD shall contain a description of the purpose, objective, content and the reason prompting its preparation.
ECSS-E-ST-40C Rev.1 | ECSS - Current v1.0 | E.2.1<2>a | Requirement | ECSS-E-ST-40_0860316 | 1 | Unchanged | The ICD shall list the applicable and reference documents to support the generation of the document.
ECSS-E-ST-40C Rev.1 | ECSS - Current v1.0 | E.2.1<3>a | Requirement | ECSS-E-ST-40_0860317 | 2 | Normative Change | The ICD shall include any additional terms, definition or abbreviated terms used not already defined in any applicable or reference documentation.
ECSS-E-ST-40C Rev.1 | ECSS - Current v1.0 | E.2.1<4>a | Permission | ECSS-E-ST-40_0860684 | 1 | Unchanged | The ICD may reference the software overview done in the SRS.
ECSS-E-ST-40C Rev.1 | ECSS - Current v1.0 | E.2.1<5.1>a | Requirement | ECSS-E-ST-40_0860319 | 1 | Unchanged | Each requirement shall be uniquely identified.
ECSS-E-ST-40C Rev.1 | ECSS - Current v1.0 | E.2.1<5.1>b | Requirement | ECSS-E-ST-40_0860320 | 2 | Normative Change | When requirements are expressed as models, the supplier shall establish a way to assign identifiers within the model for the sake of traceability.
ECSS-E-ST-40C Rev.1 | ECSS - Current v1.0 | E.2.1<5.1>c | Requirement | ECSS-E-ST-40_0860321 | 1 | Unchanged | The traceability information of each requirement derived from higher level documentation, to the applicable higher level requirement, shall be stated. | NOTE The documented trace can be provided automatically by tools when models are used to express requirements.
ECSS-E-ST-40C Rev.1 | ECSS - Current v1.0 | E.2.1<5.2>a | Requirement | ECSS-E-ST-40_0860322 | 1 | Unchanged | In case the requirements of the IRD need to be further detailed, the ICD shall list and describe the software item external interfaces.
ECSS-E-ST-40C Rev.1 | ECSS - Current v1.0 | E.2.1<5.2>b | Requirement | ECSS-E-ST-40_0860323 | 1 | Unchanged | The following interfaces shall be fully described: 1. interfaces between the software item and other software items; 2. interfaces between the software item and hardware products; 3. interfaces requirements relating to the man–machine interaction. 4. This can be also information about e.g.: o detailed requirements on database structure, o logical interface architecture, o requirements on signal, o communication protocols, o timing requirements, o required behaviour in case of error, o telecommands (e.g. PUS selection, words contents), o observable data, o telemetry.
ECSS-E-ST-40C Rev.1 | ECSS - Current v1.0 | E.2.1<5.3>a | Requirement | ECSS-E-ST-40_0860324 | 1 | Unchanged | The ICD shall describe the external interfaces design of the software item.
ECSS-E-ST-40C Rev.1 | ECSS - Current v1.0 | E.2.1<5.3>b | Permission | ECSS-E-ST-40_0860685 | 1 | Unchanged | The external interface may be expressed by models.
ECSS-E-ST-40C Rev.1 | ECSS - Current v1.0 | E.2.1<5.3>c | Requirement | ECSS-E-ST-40_0860326 | 1 | Unchanged | The following interfaces shall be fully described: 1. interfaces between the software item and other software items; 2. interfaces between the software item and hardware products; 3. interfaces requirements relating to the man–machine interaction. 4. This can be also information about e.g.: o Physical interface architecture, o Complete TM/TC plan, o Design of all commands and telemetry stream, o Protocol detailed implementation, o specific design requirements to be applied if the software is specified to be designed for intended reuse.
ECSS-E-ST-40C Rev.1 | ECSS - Current v1.0 | E.2.1<5.3>d | Requirement | ECSS-E-ST-40_0860327 | 1 | Unchanged | The definition of each interface shall include at least the provided service, the description (name, type, dimension), the range and the initial value.
ECSS-E-ST-40C Rev.1 | ECSS - Current v1.0 | E.2.1<5.3>e | Permission | ECSS-E-ST-40_0860796 | 1 | Created | Each interface external to the software may be organized as follows: ¾ Data item (Name, description, unique identifier, description, source, destination, unit of measure, limit/range, accuracy, precision, frequency, rate, legality checks, data type, data representation); ¾ Message item; ¾ Communication protocol (by reference to the applicable documents).
ECSS-E-ST-40C Rev.1 | ECSS - Current v1.0 | E.2.1<6>a | Requirement | ECSS-E-ST-40_0860329 | 1 | Unchanged | The ICD shall describe, per each uniquely identified requirement in <5>, the validation approach.
ECSS-E-ST-40C Rev.1 | ECSS - Current v1.0 | E.2.1<6>b | Requirement | ECSS-E-ST-40_0860330 | 1 | Unchanged | A validation matrix (requirements to validation approach correlation table) shall be utilized to describe the validation approach applicable to each requirement.
ECSS-E-ST-40C Rev.1 | ECSS - Current v1.0 | E.2.1<7>a | Requirement | ECSS-E-ST-40_0860331 | 1 | Unchanged | The ICD shall report the traceability matrices 1. from the upper level specification requirements to the requirements contained in <5> (forward traceability table), and 2. from the requirements contained in <5> to the upper level applicable specification (backward traceability table).
ECSS-E-ST-40C Rev.1 | ECSS - Current v1.0 | E.2.1<7>b | Requirement | ECSS-E-ST-40_0860332 | 1 | Unchanged | In case the information in <7>a.1. is separately provided in the DJF, reference to this documentation shall be clearly stated.
ECSS-E-ST-40C Rev.1 | ECSS - Current v1.0 | F.2.1<1>a | Requirement | ECSS-E-ST-40_0860333 | 1 | Unchanged | The SDD shall contain a description of the purpose, objective, content and the reason prompting its preparation.
ECSS-E-ST-40C Rev.1 | ECSS - Current v1.0 | F.2.1<2>a | Requirement | ECSS-E-ST-40_0860334 | 1 | Unchanged | The SDD shall list the applicable and reference documents to support the generation of the document.
ECSS-E-ST-40C Rev.1 | ECSS - Current v1.0 | F.2.1<3>a | Requirement | ECSS-E-ST-40_0860335 | 2 | Normative Change | The SDD shall include any additional terms, definition or abbreviated terms used not already defined in any applicable or reference documentation.
ECSS-E-ST-40C Rev.1 | ECSS - Current v1.0 | F.2.1<4.1>a | Requirement | ECSS-E-ST-40_0860336 | 2 | Normative Change | The SDD shall describe the architecture of the software item, as well as the main relationship between its major components.
ECSS-E-ST-40C Rev.1 | ECSS - Current v1.0 | F.2.1<4.1>b | Requirement | ECSS-E-ST-40_0860337 | 1 | Unchanged | The SDD shall also describe any system state or mode in which the software operates.
ECSS-E-ST-40C Rev.1 | ECSS - Current v1.0 | F.2.1<4.1>c | Requirement | ECSS-E-ST-40_0860338 | 1 | Unchanged | The SDD shall describe the separated mission and configuration data. | NOTE Data can be classified in the following categories: · data resulting from the mission analysis and which thus vary from one mission to another; · reference data which are specific to a family of software product; · reference data which never change; · data depending only on the specific mission requirements (e.g. calibration of sensors); · data required for the software operation which only vary the higher level system design (in which is embedded the software) is changed.
ECSS-E-ST-40C Rev.1 | ECSS - Current v1.0 | F.2.1<4.2>a | Requirement | ECSS-E-ST-40_0860339 | 1 | Unchanged | The SDD shall describe the design choices to cope with the real time constraints (e.g. selection and description of the computational model).
ECSS-E-ST-40C Rev.1 | ECSS - Current v1.0 | F.2.1<4.4>a | Requirement | ECSS-E-ST-40_0860340 | 1 | Unchanged | The SDD shall identify all the external interfaces or refer to the ICD.
ECSS-E-ST-40C Rev.1 | ECSS - Current v1.0 | F.2.1<4.4>b | Recommendation | ECSS-E-ST-40_0860686 | 2 | Normative Change | b. The description in <4.4>a. should be based on system block diagram or context diagram to illustrate the relationship between this system and other systems.
ECSS-E-ST-40C Rev.1 | ECSS - Current v1.0 | F.2.1<4.5>a | Requirement | ECSS-E-ST-40_0860342 | 1 | Unchanged | The SDD shall describe the design choices to cope with the long planned lifetime of the software, in particular minimum dependency on the operating system and the hardware to improve portability.
ECSS-E-ST-40C Rev.1 | ECSS - Current v1.0 | F.2.1<4.6>a | Requirement | ECSS-E-ST-40_0860343 | 1 | Unchanged | The SDD shall document and summarize the allocation of memory and processing time to the software components.
ECSS-E-ST-40C Rev.1 | ECSS - Current v1.0 | F.2.1<4.7>a | Requirement | ECSS-E-ST-40_0860344 | 2 | Normative Change | The SDD shall summarize (or refer to the SDP) the software methods adopted for the architectural and the detailed design. | NOTE A design method offers often the following characteristics: · decomposition of the software architecture in design objects having integral parts that communicate with each other and with the outside environment; · explicit recognition of typical activities of real-time systems (i.e. cyclic and sporadic threads, protected resources); · integration of appropriate scheduling paradigms with the design process; · explicit definition of the application timing requirements for each activity; · static verification of processor allocation, schedulability and timing analysis; · consistent code generation.
ECSS-E-ST-40C Rev.1 | ECSS - Current v1.0 | F.2.1<4.7>b | Requirement | ECSS-E-ST-40_0860345 | 1 | Unchanged | The following information shall be summarized: 1. software architectural design method; 2. software detailed design method; 3. code documentation standards; 4. naming conventions; 5. programming standards; 6. intended list of reuse components 7. main design trade-off.
ECSS-E-ST-40C Rev.1 | ECSS - Current v1.0 | F.2.1<5.1>a | Requirement | ECSS-E-ST-40_0860346 | 1 | Unchanged | The SDD shall describe the software architectural design.
ECSS-E-ST-40C Rev.1 | ECSS - Current v1.0 | F.2.1<5.1>b | Requirement | ECSS-E-ST-40_0860347 | 1 | Unchanged | The architecture structure of the software item shall be described, identifying the software components, their hierarchical relationships, any dependency and interfaces between them.
ECSS-E-ST-40C Rev.1 | ECSS - Current v1.0 | F.2.1<5.1>c | Requirement | ECSS-E-ST-40_0860348 | 1 | Unchanged | For flight software, the design shall reflect in flight modification requirements.
ECSS-E-ST-40C Rev.1 | ECSS - Current v1.0 | F.2.1<5.1>d | Recommendation | ECSS-E-ST-40_0860687 | 1 | Unchanged | The structure in <5.2> to <5.5> should be used.
ECSS-E-ST-40C Rev.1 | ECSS - Current v1.0 | F.2.1<5.2>a | Requirement | ECSS-E-ST-40_0860350 | 1 | Unchanged | The SDD shall describe the software architectural design, from a static point of view and also, when the software to be developed has real time constraints, from a dynamic point of view, and from a behaviour point of view.
ECSS-E-ST-40C Rev.1 | ECSS - Current v1.0 | F.2.1<5.2>b | Requirement | ECSS-E-ST-40_0860351 | 1 | Unchanged | The software static architecture shall be summarized describing its components.
ECSS-E-ST-40C Rev.1 | ECSS - Current v1.0 | F.2.1<5.2>c | Requirement | ECSS-E-ST-40_0860352 | 1 | Unchanged | For real–time software, the software dynamic architecture shall be summarized describing its selected computational model. | NOTE An analysable computational model generally consists in defining: · the types of components (objects) participating to the real-time behaviour, from which the system is constructed (e.g. active-periodic, active-sporadic, protected, passive, actors, process, blocks, drivers); · the scheduling type (e.g. sequential or multithreaded), the scheduling model (e.g. cyclic or pre-emptive, fixed or dynamic priority based), and the analytical model (e.g. Rate Monotonic Scheduling, Deadline Monotonic Scheduling, Earliest Deadline First), under which the system is executed and its associated mechanisms; · the means of communication between components/objects (e.g. mailboxes, entry parameters); · the means of synchronization between components or objects (e.g. mutual exclusion, protected object entries, basic semaphores); · If applicable, the means of distribution and internode communication (e.g. virtual nodes, Remote Procedure Call); and (optional for non flight software): · the means of providing timing facilities (e.g. real clock, with or without interrupt, multiple interrupting count-down, relative or absolute delays, timers time-out); · the means of providing asynchronous transfer of control (e.g. watchdog to transfer control from anywhere to the reset sequence, software service of the underlying run-time system to cause transfer of control within the local scope of the thread).
ECSS-E-ST-40C Rev.1 | ECSS - Current v1.0 | F.2.1<5.2>d | Recommendation | ECSS-E-ST-40_0860688 | 1 | Unchanged | The description in <5.2>c. should consist in the following information: 1. type of components participating to the real time behaviour, 2. scheduling type (e.g. single or multi–threads), 3. scheduling model (e.g. pre–emptive or not, fixed or dynamic priority based), 4. analytical model (e.g. rate monotonic scheduling, deadline monotonic scheduling), 5. Tasks identification and priorities, 6. Means of communication and synchronization, 7. Time management.
ECSS-E-ST-40C Rev.1 | ECSS - Current v1.0 | F.2.1<5.2>e | Requirement | ECSS-E-ST-40_0860354 | 1 | Unchanged | The software behaviour shall be described e.g. with automata or scenarios.
ECSS-E-ST-40C Rev.1 | ECSS - Current v1.0 | F.2.1<5.2>f | Requirement | ECSS-E-ST-40_0860355 | 1 | Unchanged | The software static, dynamic and behavioural architecture shall be described in accordance with the selected design method.
ECSS-E-ST-40C Rev.1 | ECSS - Current v1.0 | F.2.1<5.2>g | Requirement | ECSS-E-ST-40_0860356 | 1 | Unchanged | The SDD shall describe the error handling and fault tolerance principles (e.g. error detection, reporting, logging, and fault containment regions.).
ECSS-E-ST-40C Rev.1 | ECSS - Current v1.0 | F.2.1<5.3>a | Requirement | ECSS-E-ST-40_0860357 | 1 | Unchanged | The SDD shall describe: 1. The software components, constituting the software item. 2. The relationship between the software components. 3. The purpose of each software component. 4. For each software component, the development type (e.g. new development, software to be reused). 5. If the software is written for the reuse, o its provided functionality from an external point of view, and o its external interfaces. 6. Handling of existing reused components. | NOTE See Annex N.
ECSS-E-ST-40C Rev.1 | ECSS - Current v1.0 | F.2.1<5.3>b | Requirement | ECSS-E-ST-40_0860358 | 1 | Unchanged | The following shall apply to the software components specified in <5.3>a.1.: 1. Each software component is uniquely identified. 2. When components are expressed as models, the supplier establishes a way to assign identifiers within the model for sake of traceability. 3. The software requirements allocation provides for each software component; | NOTE The documented trace can be provided automatically by tools when models are used to express components.
ECSS-E-ST-40C Rev.1 | ECSS - Current v1.0 | F.2.1<5.3>c | Recommendation | ECSS-E-ST-40_0860689 | 1 | Unchanged | The description of the components should be laid out hierarchically, in accordance with the following aspects for each component, further described in <5.4>: ¾ <Component identifier> ¾ <Type> ¾ <Purpose> ¾ <Function> ¾ <Subordinates> ¾ <Dependencies> ¾ <Interfaces> ¾ <Resources> ¾ <References> ¾ <Data> | NOTE Detailed description of the aspects for each component are describe in <5.4>.
ECSS-E-ST-40C Rev.1 | ECSS - Current v1.0 | F.2.1<5.4.1>a | Permission | ECSS-E-ST-40_0860690 | 1 | Unchanged | This part of the DRD, as well as <5.5>, may be produced as the detailed design model of a tool, if agreed with the customer.
ECSS-E-ST-40C Rev.1 | ECSS - Current v1.0 | F.2.1<5.4.2>a | Recommendation | ECSS-E-ST-40_0860691 | 1 | Unchanged | Each component should have a unique identifier.
ECSS-E-ST-40C Rev.1 | ECSS - Current v1.0 | F.2.1<5.4.2>b | Recommendation | ECSS-E-ST-40_0860692 | 1 | Unchanged | The component should be named according to the rules of the programming language or operating system to be used.
ECSS-E-ST-40C Rev.1 | ECSS - Current v1.0 | F.2.1<5.4.2>c | Recommendation | ECSS-E-ST-40_0860693 | 1 | Unchanged | A hierarchical naming scheme should be used that identifies the parent of the component (e.g. ParentName_ChildName).
ECSS-E-ST-40C Rev.1 | ECSS - Current v1.0 | F.2.1<5.4.3>a | Recommendation | ECSS-E-ST-40_0860694 | 1 | Unchanged | Component type should be described by stating its logical and physical characteristics.
ECSS-E-ST-40C Rev.1 | ECSS - Current v1.0 | F.2.1<5.4.3>b | Recommendation | ECSS-E-ST-40_0860695 | 1 | Unchanged | The logical characteristics should be described by stating the package, library or class that the component belongs to.
ECSS-E-ST-40C Rev.1 | ECSS - Current v1.0 | F.2.1<5.4.3>c | Recommendation | ECSS-E-ST-40_0860696 | 1 | Informative Change | The physical characteristics should be described by stating the type of component, using the implementation terminology (e.g. task, subroutine, subprogram, package and file). | NOTE The contents of some components description clauses depend on the component type. For the purpose of this guide, the following categories are used: executable and non–executable.
ECSS-E-ST-40C Rev.1 | ECSS - Current v1.0 | F.2.1<5.4.4>a | Recommendation | ECSS-E-ST-40_0860697 | 1 | Unchanged | The purpose of a component should describe its trace to the software requirements that it implements. | NOTE Backward traceability depends upon each component description explicitly referencing the requirements that justify its existence.
ECSS-E-ST-40C Rev.1 | ECSS - Current v1.0 | F.2.1<5.4.5>a | Requirement | ECSS-E-ST-40_0860368 | 1 | Unchanged | The function of a component shall be described in the software architectural design.
ECSS-E-ST-40C Rev.1 | ECSS - Current v1.0 | F.2.1<5.4.5>b | Recommendation | ECSS-E-ST-40_0860698 | 1 | Unchanged | The description specified in <5.4.5>a. should be done by stating what the component does. | NOTE 1 The function description depends upon the component type. Therefore, it can be a description of the process. NOTE 2 Process descriptions can use such techniques as structured English, precondition–postcondition specifications and state–transition diagrams.
ECSS-E-ST-40C Rev.1 | ECSS - Current v1.0 | F.2.1<5.4.6>a | Recommendation | ECSS-E-ST-40_0860699 | 1 | Unchanged | The subordinates of a component should be described by listing the immediate children. | NOTE 1 The subordinates of a unit are the units that are ’called by’ it. The subordinates of a database can be the files that ’compose’ it. NOTE 2 The subordinates of an object are the objects that are ’used by’ it.
ECSS-E-ST-40C Rev.1 | ECSS - Current v1.0 | F.2.1<5.4.7>a | Recommendation | ECSS-E-ST-40_0860700 | 1 | Unchanged | The dependencies of a component should be described by listing the constraints upon its use by other components. | NOTE Examples are: · Operations to take place before this component is called, · Operations that are excluded when this operation takes place.
ECSS-E-ST-40C Rev.1 | ECSS - Current v1.0 | F.2.1<5.4.8>a | Requirement | ECSS-E-ST-40_0860372 | 1 | Unchanged | Both control flow and data flow aspects of an interface shall be described for each “executable” component.
ECSS-E-ST-40C Rev.1 | ECSS - Current v1.0 | F.2.1<5.4.8>b | Recommendation | ECSS-E-ST-40_0860701 | 1 | Unchanged | Data aspects of ’non executable’ components should be described.
ECSS-E-ST-40C Rev.1 | ECSS - Current v1.0 | F.2.1<5.4.8>c | Recommendation | ECSS-E-ST-40_0860702 | 1 | Unchanged | The control flow to and from a component should be described in terms of how to start (e.g. subroutine call) and terminate (e.g. return) the execution of the component.
ECSS-E-ST-40C Rev.1 | ECSS - Current v1.0 | F.2.1<5.4.8>d | Permission | ECSS-E-ST-40_0860703 | 1 | Unchanged | If the information in <5.4.8>c. is implicit in the definition of the type of component, a description need not be done.
ECSS-E-ST-40C Rev.1 | ECSS - Current v1.0 | F.2.1<5.4.8>e | Recommendation | ECSS-E-ST-40_0860704 | 1 | Unchanged | If control flows take place during execution (e.g. interrupt), they should be described.
ECSS-E-ST-40C Rev.1 | ECSS - Current v1.0 | F.2.1<5.4.8>f | Requirement | ECSS-E-ST-40_0860377 | 1 | Unchanged | The data flow input to and output from each component shall be described.
ECSS-E-ST-40C Rev.1 | ECSS - Current v1.0 | F.2.1<5.4.8>g | Recommendation | ECSS-E-ST-40_0860705 | 1 | Unchanged | It should be ensured that data structures: 1. are associated with the control flow (e.g. call argument list); 2. interface components through common data areas and files.
ECSS-E-ST-40C Rev.1 | ECSS - Current v1.0 | F.2.1<5.4.9>a | Recommendation | ECSS-E-ST-40_0860706 | 1 | Unchanged | The resources’ needs of a component should be described by itemising what the component needs from its environment to perform its function. | NOTE 1 Items that are part of the component interface are excluded. NOTE 2 Examples of resources’ needs of a component are displays, printers and buffers.
ECSS-E-ST-40C Rev.1 | ECSS - Current v1.0 | F.2.1<5.4.10>a | Recommendation | ECSS-E-ST-40_0860707 | 1 | Unchanged | Explicit references should be inserted where a component description uses or implies material from another document.
ECSS-E-ST-40C Rev.1 | ECSS - Current v1.0 | F.2.1<5.4.11>a | Recommendation | ECSS-E-ST-40_0860708 | 1 | Unchanged | The data internal to a component should be described. | NOTE The amount of details to be provided depends strongly on the type of the component.
ECSS-E-ST-40C Rev.1 | ECSS - Current v1.0 | F.2.1<5.4.11>b | Recommendation | ECSS-E-ST-40_0860709 | 1 | Unchanged | The data structures internal to a program or subroutine should also be described.
ECSS-E-ST-40C Rev.1 | ECSS - Current v1.0 | F.2.1<5.4.11>c | Requirement | ECSS-E-ST-40_0860383 | 1 | Unchanged | Data structure definitions shall include the: 1. description of each element (e.g. name, type, dimension); 2. relationships between the elements (i.e. the structure); 3. range of possible values of each element; 4. initial values of each element.
ECSS-E-ST-40C Rev.1 | ECSS - Current v1.0 | F.2.1<5.5>a | Requirement | ECSS-E-ST-40_0860384 | 1 | Unchanged | The SDD shall describe the internal interfaces among the identified software components.
ECSS-E-ST-40C Rev.1 | ECSS - Current v1.0 | F.2.1<5.5>b | Requirement | ECSS-E-ST-40_0860385 | 1 | Unchanged | The interface data specified in a., by component, shall be organized showing the complete interfaces map, using as appropriate diagrams or matrices supporting their cross–checking.
ECSS-E-ST-40C Rev.1 | ECSS - Current v1.0 | F.2.1<5.5>c | Requirement | ECSS-E-ST-40_0860386 | 1 | Unchanged | For each identified internal interface, all the defined data elements shall be included. | NOTE The amount of detail to be provided depends strongly on the type of component.
ECSS-E-ST-40C Rev.1 | ECSS - Current v1.0 | F.2.1<5.5>d | Recommendation | ECSS-E-ST-40_0860710 | 1 | Unchanged | The logical and physical data structure of files that interface major component should be postponed to the detailed design.
ECSS-E-ST-40C Rev.1 | ECSS - Current v1.0 | F.2.1<5.5>e | Requirement | ECSS-E-ST-40_0860388 | 1 | Unchanged | Data structure definitions shall include: 1. the description of each element (e.g. name, type, dimension); 2. the relationships between the elements (i.e. the structure); 3. the initial values of each element.
ECSS-E-ST-40C Rev.1 | ECSS - Current v1.0 | F.2.1<6>a | Requirement | ECSS-E-ST-40_0860389 | 1 | Unchanged | The SDD shall provide traceability matrices 1. from the software requirements to component down to the lower identified component in the software hierarchy (forward traceability) and 2. from the software components to its upper level component up to the software requirements (backward traceability).
ECSS-E-ST-40C Rev.1 | ECSS - Current v1.0 | F.2.1<6>b | Requirement | ECSS-E-ST-40_0860390 | 1 | Unchanged | In case the information in <6>a. is provided as separate documentation in the DJF, a reference to it shall be stated.
ECSS-E-ST-40C Rev.1 | ECSS - Current v1.0 | F.2.1<6>c | Requirement | ECSS-E-ST-40_0860391 | 1 | Unchanged | The SDD shall define the potential specific measures taken for critical software in the design documentation.
ECSS-E-ST-40C Rev.1 | ECSS - Current v1.0 | G.2.1<1>a | Requirement | ECSS-E-ST-40_0860392 | 1 | Unchanged | The SRelD shall contain a description of the purpose, objective, content and the reason prompting its preparation.
ECSS-E-ST-40C Rev.1 | ECSS - Current v1.0 | G.2.1<2>a | Requirement | ECSS-E-ST-40_0860393 | 1 | Unchanged | The SRelD shall list the applicable and reference documents to support the generation of the document.
ECSS-E-ST-40C Rev.1 | ECSS - Current v1.0 | G.2.1<3>a | Requirement | ECSS-E-ST-40_0860394 | 2 | Normative Change | The SRelD shall include any additional terms, definition or abbreviated terms used not already defined in any applicable or reference documentation.
ECSS-E-ST-40C Rev.1 | ECSS - Current v1.0 | G.2.1<4>a | Requirement | ECSS-E-ST-40_0860395 | 1 | Unchanged | The SRelD shall contain a brief description of the information to be associated with a software release, including: 1. reference of the corresponding SCF, 2. version of the delivered software configuration item, 3. status of SPRs, SCRs and SW&D related to the software configuration item, and 4. advice for use of the software configuration item. | NOTE The software release document is a subset of the software configuration file that describes a new version by comparison with “reference” or the previous one. It is used for the delivery of a new version of a software configuration item to a customer.
ECSS-E-ST-40C Rev.1 | ECSS - Current v1.0 | G.2.1<5.1>a | Requirement | ECSS-E-ST-40_0860396 | 1 | Unchanged | The SRelD shall 1. summarize the main information on the software configuration item, and 2. describe the changes implemented since previous version.
ECSS-E-ST-40C Rev.1 | ECSS - Current v1.0 | G.2.1<5.2>a | Requirement | ECSS-E-ST-40_0860397 | 1 | Unchanged | The SRelD shall list all the unsolved SPR and approved SW&D related to the version of the software configuration item.
ECSS-E-ST-40C Rev.1 | ECSS - Current v1.0 | G.2.1<6>a | Requirement | ECSS-E-ST-40_0860398 | 1 | Unchanged | The SRelD shall provide advice for the use of this version of the software configuration item. | NOTE For example: Potential problems, and compatibility with other configuration items).
ECSS-E-ST-40C Rev.1 | ECSS - Current v1.0 | G.2.1<7>a | Requirement | ECSS-E-ST-40_0860399 | 1 | Unchanged | The SRelD shall provide information on planned evolution of the software configuration item.
ECSS-E-ST-40C Rev.1 | ECSS - Current v1.0 | H.2.1<1>a | Requirement | ECSS-E-ST-40_0860400 | 1 | Unchanged | The SUM shall contain a description of the purpose, objective, content and the reason prompting its preparation.
ECSS-E-ST-40C Rev.1 | ECSS - Current v1.0 | H.2.1<2>a | Requirement | ECSS-E-ST-40_0860401 | 1 | Unchanged | The SUM shall list the applicable and reference documents to support the generation of the document.
ECSS-E-ST-40C Rev.1 | ECSS - Current v1.0 | H.2.1<3>a | Requirement | ECSS-E-ST-40_0860402 | 2 | Normative Change | The SUM shall include any additional terms, definition or abbreviated terms used not already defined in any applicable or reference documentation.
ECSS-E-ST-40C Rev.1 | ECSS - Current v1.0 | H.2.1<4>a | Requirement | ECSS-E-ST-40_0860403 | 1 | Unchanged | The SUM shall summarise symbols, stylistics conventions, and command syntax conventions used in the document. | NOTE An example of stylistic conventions is using boldface and courier font to distinguish user input. Examples of syntax conventions are the rules for combining commands, keywords and parameters.
ECSS-E-ST-40C Rev.1 | ECSS - Current v1.0 | H.2.1<5>a | Requirement | ECSS-E-ST-40_0860404 | 1 | Unchanged | The SUM shall include a description of the intended uses of the software, in terms of capabilities, operating improvements, and benefits expected from its use.
ECSS-E-ST-40C Rev.1 | ECSS - Current v1.0 | H.2.1<6>a | Requirement | ECSS-E-ST-40_0860405 | 1 | Unchanged | The SUM shall identify the software files, including databases and data files, which are necessary for the software to operate, including security and privacy considerations for each file and identification of the software necessary to continue or resume operation in case of an emergency.
ECSS-E-ST-40C Rev.1 | ECSS - Current v1.0 | H.2.1<7.1>a | Requirement | ECSS-E-ST-40_0860406 | 1 | Unchanged | The SUM shall describe the configuration hardware and software of the environment, the identification of all system components and the hardware, software, manual operations, and other resources needed for a user to install and run the software.
ECSS-E-ST-40C Rev.1 | ECSS - Current v1.0 | H.2.1<7.2>a | Requirement | ECSS-E-ST-40_0860407 | 2 | Normative Change | The SUM shall describe through a block diagram the principal hardware parts and configuration of FPGAs of the system, the communications equipment, the computer equipment, including amount of memory needed, amount of auxiliary storage needed, and peripheral equipment such as printers and other input/output devices;
ECSS-E-ST-40C Rev.1 | ECSS - Current v1.0 | H.2.1<7.3>a | Requirement | ECSS-E-ST-40_0860408 | 1 | Unchanged | The SUM shall describe through a block diagram the principal software parts of the system, including other software, such as operating systems, utilities, other supporting systems, and other facilities, equipment, or resources.
ECSS-E-ST-40C Rev.1 | ECSS - Current v1.0 | H.2.1<7.4>a | Requirement | ECSS-E-ST-40_0860409 | 1 | Unchanged | The SUM shall explain the what the user can do with the software in various states and modes of operation, including emergency degraded modes.
ECSS-E-ST-40C Rev.1 | ECSS - Current v1.0 | H.2.1<8>a | Requirement | ECSS-E-ST-40_0860410 | 1 | Unchanged | The SUM shall define the operational tasks, identifying their sequence and hierarchy, the roles and the staffing, the standard daily operations and the contingency operations.
ECSS-E-ST-40C Rev.1 | ECSS - Current v1.0 | H.2.1<9.1>a | Requirement | ECSS-E-ST-40_0860411 | 1 | Unchanged | The SUM shall contain the operational organisation, a reference schedule for each operational profile, the list of all the elementary operations to be carried out at the site, what to do in order to operate the site, the personnel responsible to do it and when.
ECSS-E-ST-40C Rev.1 | ECSS - Current v1.0 | H.2.1<9.2>a | Requirement | ECSS-E-ST-40_0860412 | 1 | Unchanged | The SUM shall describe any procedures to be performed by the user in order to be identified or authorised to access or install software on the equipment, to perform the installation, to configure the software, to delete or overwrite former files or data, and to enter parameters for software operation.
ECSS-E-ST-40C Rev.1 | ECSS - Current v1.0 | H.2.1<9.3>a | Requirement | ECSS-E-ST-40_0860413 | 1 | Unchanged | The SUM shall include the step-by-step procedures for beginning work, including any options available, and a check-list for problem determination.
ECSS-E-ST-40C Rev.1 | ECSS - Current v1.0 | H.2.1<9.4>a | Requirement | ECSS-E-ST-40_0860414 | 1 | Unchanged | The SUM shall give an overview of the access and security features of the software that are visible to the user, and in particular: ¾ How and from whom to obtain a password ¾ How to add, delete, or change passwords under user control ¾ Security and privacy considerations pertaining to the storage and marking of output reports and other media that the user can generate
ECSS-E-ST-40C Rev.1 | ECSS - Current v1.0 | H.2.1<9.5>a | Requirement | ECSS-E-ST-40_0860415 | 2 | Normative Change | The SUM shall identify the normal operations, to be performed by the user, for the use of software (function, menu, transaction, or other process being described), including description and options of menus, graphical icons, data entry forms, user inputs, inputs from other software or hardware affecting the software’s interface with the user, outputs, diagnostic or error messages or alarms.
ECSS-E-ST-40C Rev.1 | ECSS - Current v1.0 | H.2.1<9.6>a | Requirement | ECSS-E-ST-40_0860416 | 1 | Unchanged | The SUM shall describe how the user can cease or interrupt use of the software and how to determine whether normal termination or cessation has occurred.
ECSS-E-ST-40C Rev.1 | ECSS - Current v1.0 | H.2.1<9.7>a | Requirement | ECSS-E-ST-40_0860417 | 1 | Unchanged | The SUM shall describe the common error conditions that can occur as a result of executing the function, and how to detect that the error has occurred.
ECSS-E-ST-40C Rev.1 | ECSS - Current v1.0 | H.2.1<9.8>a | Requirement | ECSS-E-ST-40_0860418 | 1 | Unchanged | The SUM shall include the detailed procedures for restart or recovery from errors or malfunctions occurring during processing and for ensuring continuity of operations in the event of emergencies.
ECSS-E-ST-40C Rev.1 | ECSS - Current v1.0 | H.2.1<9.9>a | Requirement | ECSS-E-ST-40_0860797 | 1 | Created | The SUM shall include the information regarding secure installation and configuration parameters for software, system and network; and secure operation instructions and procedures.
ECSS-E-ST-40C Rev.1 | ECSS - Current v1.0 | H.2.1<10.1>a | Requirement | ECSS-E-ST-40_0860419 | 1 | Unchanged | The SUM shall provide or reference,a quick-reference card or page for using the software, which summarises frequently used function keys, control sequences, formats, commands, or other aspects of software use.
ECSS-E-ST-40C Rev.1 | ECSS - Current v1.0 | H.2.1<10.2>a | Requirement | ECSS-E-ST-40_0860420 | 2 | Normative Change | The SUM shall include the help information about the actions to be performed by the user, how to invoke the function, possible errors, how to resolve them and what results to expect.
ECSS-E-ST-40C Rev.1 | ECSS - Current v1.0 | H.2.1<10.3>a | Requirement | ECSS-E-ST-40_0860421 | 1 | Unchanged | The SUM shall include the description of the dimensions and capabilities of the visual display screen.
ECSS-E-ST-40C Rev.1 | ECSS - Current v1.0 | H.2.1<10.4>a | Requirement | ECSS-E-ST-40_0860422 | 1 | Unchanged | The SUM shall include a guide to the command language used, operations and functions.
ECSS-E-ST-40C Rev.1 | ECSS - Current v1.0 | H.2.1<10.5>a | Requirement | ECSS-E-ST-40_0860423 | 1 | Unchanged | The SUM shall list all error messages, diagnostic messages, and information messages that can occur while accomplishing any of the user’s functions, including the meaning of each message and the action to be taken after each such message.
ECSS-E-ST-40C Rev.1 | ECSS - Current v1.0 | H.2.1<11.1>a | Requirement | ECSS-E-ST-40_0860424 | 1 | Unchanged | The SUM shall describe how to use the software and what the software does, combining tutorials and reference information for both novices and experts.
ECSS-E-ST-40C Rev.1 | ECSS - Current v1.0 | H.2.1<11.2>a | Requirement | ECSS-E-ST-40_0860425 | 1 | Unchanged | The SUM shall include a welcoming introduction to the software.
ECSS-E-ST-40C Rev.1 | ECSS - Current v1.0 | H.2.1<11.3>a | Requirement | ECSS-E-ST-40_0860426 | 1 | Unchanged | The SUM shall describe a typical use case of the software, using graphical pictures and diagrams to demonstrate the actions performed by the user.
ECSS-E-ST-40C Rev.1 | ECSS - Current v1.0 | H.2.1<12>a | Requirement | ECSS-E-ST-40_0860427 | 1 | Unchanged | The SUM, if more than 40 pages, shall include an index containing a systematic list of topics from the user’s point of view, the major synonyms and variants (especially if these are well known to users but are not employed in the operational manual for technical reasons), pointing to topics in the body of the manual by: ¾ page number, ¾ section number, ¾ illustration number, ¾ primary index entry (one level of reference only). | NOTE Index entries usefully contain auxiliary information, especially cross-references to contrasting or related terms. For example, the entry for INSERT says ’see also DELETE’. Indexes are made particularly helpful if attention is drawn primarily to important keywords, and to important locations in the body of the manual. This is achieved by highlighting such entries, and by grouping minor entries under major headings. Indexes do not contain more than two levels of entry. If a single index points to different kinds of location, such as pages and illustration numbers, these are unambiguously distinguished, (e.g. Page 35, Figure 7), since the use of highlighting (35, 7) is not for instance sufficient to prevent confusion in this case.
ECSS-E-ST-40C Rev.1 | ECSS - Current v1.0 | I.2.1<1>a | Requirement | ECSS-E-ST-40_0860428 | 1 | Unchanged | The SVerP shall contain a description of the purpose, objective, content and the reason prompting its preparation.
ECSS-E-ST-40C Rev.1 | ECSS - Current v1.0 | I.2.1<2>a | Requirement | ECSS-E-ST-40_0860429 | 1 | Unchanged | The SVerP shall list the applicable and reference documents to support the generation of the document.
ECSS-E-ST-40C Rev.1 | ECSS - Current v1.0 | I.2.1<3>a | Requirement | ECSS-E-ST-40_0860430 | 2 | Normative Change | The SVerP shall include any additional terms, definition or abbreviated terms used not already defined in any applicable or reference documentation.
ECSS-E-ST-40C Rev.1 | ECSS - Current v1.0 | I.2.1<4.1>a | Requirement | ECSS-E-ST-40_0860431 | 1 | Unchanged | The SVerP shall describe the approach to be utilized to implement the verification process throughout the software life cycle, the verification effort, and the level of independence for the verification tasks, as follows: | NOTE 1 It is important to check the applicability of ECSS-Q-ST-80 clause 5.3.1 (management of risks), 6.2.2 (software dependability and safety) and 6.2.6.13 (independent software verification and validation). NOTE 2 The verification effort is sized according to: · the potential for an undetected error in a system or software requirement to cause death or personal injury, mission failure, or financial or catastrophic equipment loss or damage; · the maturity of and risks associated with the software technology to be used; · availability of funds and resources.
ECSS-E-ST-40C Rev.1 | ECSS - Current v1.0 | I.2.1<4.2>a | Requirement | ECSS-E-ST-40_0860432 | 1 | Unchanged | The SVerP shall describe the organization of the documentation review, proofs, and tracing activities.
ECSS-E-ST-40C Rev.1 | ECSS - Current v1.0 | I.2.1<4.2>b | Requirement | ECSS-E-ST-40_0860433 | 1 | Unchanged | The following topics that shall be included: 1. roles; 2. reporting channels; 3. levels of authority for resolving problems; 4. organization relationships; 5. level of required and implemented independence.
ECSS-E-ST-40C Rev.1 | ECSS - Current v1.0 | I.2.1<4.3>a | Requirement | ECSS-E-ST-40_0860434 | 1 | Unchanged | A reference to the master schedule given in the software development plan shall be done.
ECSS-E-ST-40C Rev.1 | ECSS - Current v1.0 | I.2.1<4.3>b | Requirement | ECSS-E-ST-40_0860435 | 1 | Unchanged | This SVerP shall describe the schedule for the planned verification activities.
ECSS-E-ST-40C Rev.1 | ECSS - Current v1.0 | I.2.1<4.4>a | Requirement | ECSS-E-ST-40_0860436 | 1 | Unchanged | The SVerP shall summarize the resources to be used to perform the verification activities such as staff, hardware and software tools.
ECSS-E-ST-40C Rev.1 | ECSS - Current v1.0 | I.2.1<4.5>a | Requirement | ECSS-E-ST-40_0860437 | 1 | Unchanged | The SVerP shall describe the specific responsibilities.
ECSS-E-ST-40C Rev.1 | ECSS - Current v1.0 | I.2.1<4.6>a | Requirement | ECSS-E-ST-40_0860438 | 1 | Unchanged | The SVerP shall state (or refer to the SDP) the risks and level of independence.
ECSS-E-ST-40C Rev.1 | ECSS - Current v1.0 | I.2.1<4.7>a | Requirement | ECSS-E-ST-40_0860439 | 1 | Unchanged | The SVerP shall describe the software tools, techniques and methods used to execute the verification tasks throughout the software life cycle.
ECSS-E-ST-40C Rev.1 | ECSS - Current v1.0 | I.2.1<5>a | Requirement | ECSS-E-ST-40_0860440 | 1 | Unchanged | The SVerP shall contain information (or reference to) about applicable management procedures concerning the following aspects: 1. problem reporting and resolution; 2. deviation and waiver policy; 3. control procedures.
ECSS-E-ST-40C Rev.1 | ECSS - Current v1.0 | I.2.1<6.1>a | Requirement | ECSS-E-ST-40_0860441 | 1 | Unchanged | The SVerP shall address the verification activities of each software item.
ECSS-E-ST-40C Rev.1 | ECSS - Current v1.0 | I.2.1<6.1>b | Requirement | ECSS-E-ST-40_0860442 | 1 | Unchanged | The SVerP shall address separately the activities to be performed for manually and automatically generated code.
ECSS-E-ST-40C Rev.1 | ECSS - Current v1.0 | I.2.1<6.2>a | Requirement | ECSS-E-ST-40_0860443 | 1 | Unchanged | For each software process verification, the SVerP shall list: 1. the verification activities to be performed and how they are performed. 2. the required inputs to achieve the verification activities. 3. the intermediate and final outputs documenting the performed verification activities. 4. the methodologies, tools and facilities utilized to accomplish the verification activities. | NOTE Examples of input and output are: · for software requirements (RB and TS) and architecture engineering: - input: draft SRS, draft software architectural design - output: software verification requirements report, software architectural design to requirements traceability · for software design and implementation engineering: - input: software components design, code, software user manual, software integration test plan - output: software code verification report, evaluation of software validation testing specification · for software delivery and acceptance: - input: software validation specification with respect to the requirements baseline, software acceptance testing documentation - output: software acceptance test report, software acceptance data package, problem reports, software release document, software configuration file · for software validation: - input: software validation specification with respect to the requirements baseline - output: software validation testing specifications
ECSS-E-ST-40C Rev.1 | ECSS - Current v1.0 | I.2.1<6.3.1>a | Requirement | ECSS-E-ST-40_0860444 | 1 | Unchanged | The SVerP shall list the verification activities to be performed and how these are accomplished. | NOTE Verification includes various techniques such as review, inspection, testing, walk-through, cross-reading, desk-checking, model simulation, and many types of analysis such as traceability analysis, formal proof or fault tree analysis.
ECSS-E-ST-40C Rev.1 | ECSS - Current v1.0 | I.2.1<6.3.2>a | Requirement | ECSS-E-ST-40_0860445 | 1 | Unchanged | The SVerP shall list the required inputs to accomplish the verification activities.
ECSS-E-ST-40C Rev.1 | ECSS - Current v1.0 | I.2.1<6.3.3>a | Requirement | ECSS-E-ST-40_0860446 | 1 | Unchanged | The SVerP shall list the intermediate and final outputs documenting the performed verification activities.
ECSS-E-ST-40C Rev.1 | ECSS - Current v1.0 | I.2.1<6.3.4>a | Requirement | ECSS-E-ST-40_0860447 | 1 | Unchanged | The SVerP shall describe the methodologies, tools and facilities utilized to accomplish the software quality requirements verification activities.
ECSS-E-ST-40C Rev.1 | ECSS - Current v1.0 | J.2.1<1>a | Requirement | ECSS-E-ST-40_0860448 | 1 | Unchanged | The SValP shall contain a description of the purpose, objective, content and the reason prompting its preparation.
ECSS-E-ST-40C Rev.1 | ECSS - Current v1.0 | J.2.1<2>a | Requirement | ECSS-E-ST-40_0860449 | 1 | Unchanged | The SValP shall list the applicable and reference documents to support the generation of the document.
ECSS-E-ST-40C Rev.1 | ECSS - Current v1.0 | J.2.1<3>a | Requirement | ECSS-E-ST-40_0860450 | 2 | Normative Change | The SValP shall include any additional terms, definition or abbreviated terms used not already defined in any applicable or reference documentation.
ECSS-E-ST-40C Rev.1 | ECSS - Current v1.0 | J.2.1<4.1>a | Requirement | ECSS-E-ST-40_0860451 | 1 | Unchanged | The SValP shall describe the approach to be utilized to implement the validation process, the required effort, and the level of required independence for the validation tasks.
ECSS-E-ST-40C Rev.1 | ECSS - Current v1.0 | J.2.1<4.1>b | Requirement | ECSS-E-ST-40_0860452 | 1 | Unchanged | The SValP shall also address, if it is applicable to the software validation campaign against the requirements baseline, to the software validation campaign against the technical specification, or, for both.
ECSS-E-ST-40C Rev.1 | ECSS - Current v1.0 | J.2.1<4.1>c | Requirement | ECSS-E-ST-40_0860453 | 1 | Unchanged | The SValP shall address separately the activities to be performed for manually and automatically generated code.
ECSS-E-ST-40C Rev.1 | ECSS - Current v1.0 | J.2.1<4.1>d | Requirement | ECSS-E-ST-40_0860454 | 1 | Unchanged | The SValP shall include the validation of the quality requirements.
ECSS-E-ST-40C Rev.1 | ECSS - Current v1.0 | J.2.1<4.2>a | Requirement | ECSS-E-ST-40_0860455 | 1 | Unchanged | The SValP shall describe the organization of the validation activities.
ECSS-E-ST-40C Rev.1 | ECSS - Current v1.0 | J.2.1<4.2>b | Requirement | ECSS-E-ST-40_0860456 | 1 | Unchanged | Topics that shall be included are: 1. organizational structure; 2. relationships to the other activities such as project management, development, configuration management and product assurance; 3. level of required and implemented independence in validation activities execution.
ECSS-E-ST-40C Rev.1 | ECSS - Current v1.0 | J.2.1<4.3>a | Requirement | ECSS-E-ST-40_0860457 | 1 | Unchanged | A reference to the master schedule given in the software development plan shall be included.
ECSS-E-ST-40C Rev.1 | ECSS - Current v1.0 | J.2.1<4.3>b | Requirement | ECSS-E-ST-40_0860458 | 1 | Unchanged | The SValP shall describe the schedule for the planned validation activities. In particular, test milestones identified in the software project schedule and all item delivery events.
ECSS-E-ST-40C Rev.1 | ECSS - Current v1.0 | J.2.1<4.3>c | Requirement | ECSS-E-ST-40_0860459 | 1 | Unchanged | The SValP shall describe: 1. the schedule for each testing task and test milestone; 2. the period of use for the test facilities.
ECSS-E-ST-40C Rev.1 | ECSS - Current v1.0 | J.2.1<4.4>a | Requirement | ECSS-E-ST-40_0860460 | 1 | Unchanged | The SValP shall summarize the resources needed to perform the validation activities such as staff, hardware, software tools, testing data and support software (simulators).
ECSS-E-ST-40C Rev.1 | ECSS - Current v1.0 | J.2.1<4.5>a | Requirement | ECSS-E-ST-40_0860461 | 1 | Unchanged | The SValP shall describe the specific responsibilities associated with the roles described in <4.2> above.
ECSS-E-ST-40C Rev.1 | ECSS - Current v1.0 | J.2.1<4.5>b | Requirement | ECSS-E-ST-40_0860462 | 1 | Unchanged | In particular, the SValP shall state the groups responsible for managing, designing, preparing, executing witnessing and checking tests results. | NOTE Groups can include developers, operational staff, user representatives, technical support staff and product assurance staff.
ECSS-E-ST-40C Rev.1 | ECSS - Current v1.0 | J.2.1<4.6>a | Requirement | ECSS-E-ST-40_0860463 | 1 | Unchanged | The SValP shall describe the software tools, techniques and methods used for validation activities as well as the needed hardware facilities and, testing data, support software (simulators).
ECSS-E-ST-40C Rev.1 | ECSS - Current v1.0 | J.2.1<4.6>b | Requirement | ECSS-E-ST-40_0860464 | 1 | Unchanged | The SValP shall describe the validation facility in terms of: 1. level of representativeness of the physical and functional environment, including the processor and the real-time representativeness; 2. software or hardware in the loop; 3. open or closed loop capability for functional and performance testing; 4. debugging and observability capability; 5. For real-time software, the constraints on the test execution such as interdiction of code instrumentation, and test method (e.g. referring to measurement techniques and tools) associated to performance or safety requirements.
ECSS-E-ST-40C Rev.1 | ECSS - Current v1.0 | J.2.1<4.7>a | Requirement | ECSS-E-ST-40_0860465 | 1 | Unchanged | The SValP shall describe any requirement for software validation personnel (level of independence) and any necessary training needs.
ECSS-E-ST-40C Rev.1 | ECSS - Current v1.0 | J.2.1<4.8>a | Requirement | ECSS-E-ST-40_0860466 | 1 | Unchanged | The SValP shall state (or refer to the SDP) all the identified risks to the software validation campaign.
ECSS-E-ST-40C Rev.1 | ECSS - Current v1.0 | J.2.1<4.8>b | Requirement | ECSS-E-ST-40_0860467 | 1 | Unchanged | Contingency plans shall be also included.
ECSS-E-ST-40C Rev.1 | ECSS - Current v1.0 | J.2.1<5>a | Requirement | ECSS-E-ST-40_0860468 | 1 | Unchanged | The SValP shall describe the software validation tasks to be performed for the identified software items.
ECSS-E-ST-40C Rev.1 | ECSS - Current v1.0 | J.2.1<5>b | Requirement | ECSS-E-ST-40_0860469 | 1 | Unchanged | The SValP shall list which are the tasks and the items under tests, as well as the criteria to be utilized for the testing activities on the test items associated with the plan.
ECSS-E-ST-40C Rev.1 | ECSS - Current v1.0 | J.2.1<5>c | Requirement | ECSS-E-ST-40_0860470 | 1 | Unchanged | The SValP shall list the testing activities to be repeated when testing is resumed.
ECSS-E-ST-40C Rev.1 | ECSS - Current v1.0 | J.2.1<5>d | Requirement | ECSS-E-ST-40_0860471 | 1 | Unchanged | The SValP shall describe for each validation tasks the inputs, the outputs as well as the resources to be used for each task.
ECSS-E-ST-40C Rev.1 | ECSS - Current v1.0 | J.2.1<5>e | Requirement | ECSS-E-ST-40_0860472 | 1 | Unchanged | The detailed information and the data for the testing procedures shall be provided in the software validation testing specifications.
ECSS-E-ST-40C Rev.1 | ECSS - Current v1.0 | J.2.1<6>a | Requirement | ECSS-E-ST-40_0860473 | 1 | Unchanged | The SValP shall describe the overall requirements applicable to the software validation testing activities, providing for definition of overall requirements, guidelines on the kinds of tests to be executed.
ECSS-E-ST-40C Rev.1 | ECSS - Current v1.0 | J.2.1<6>b | Requirement | ECSS-E-ST-40_0860474 | 1 | Unchanged | The SValP shall describe the selected approach to accomplish validation of those software specification requirements to be validated by inspection and analysis or review of design.
ECSS-E-ST-40C Rev.1 | ECSS - Current v1.0 | J.2.1<6>c | Requirement | ECSS-E-ST-40_0860475 | 1 | Unchanged | The SValP shall define the regression testing strategy.
ECSS-E-ST-40C Rev.1 | ECSS - Current v1.0 | J.2.1<7>a | Requirement | ECSS-E-ST-40_0860476 | 1 | Unchanged | This SValP shall describe the test environment to execute the software validation testing activity and the non–testing validation activities whose approach is defined by this plan.
ECSS-E-ST-40C Rev.1 | ECSS - Current v1.0 | J.2.1<7>b | Requirement | ECSS-E-ST-40_0860477 | 1 | Unchanged | The SValP shall describe the configuration of selected validation facilities in terms of software (e.g. tools and programs, and simulation), hardware (e.g. platforms and target computer), test equipment (e.g. bus analyser), communications networks, testing data and support software (e.g. simulators). | NOTE Reference to other documentation describing the facility can be done.
ECSS-E-ST-40C Rev.1 | ECSS - Current v1.0 | J.2.1<7>c | Requirement | ECSS-E-ST-40_0860478 | 1 | Unchanged | If the validation testing against the requirements baseline and the validation testing against the technical specification use different environments, this shall be clearly stated and described.
ECSS-E-ST-40C Rev.1 | ECSS - Current v1.0 | J.2.1<8>a | Requirement | ECSS-E-ST-40_0860479 | 1 | Unchanged | The SValP shall contain information (or reference to) about applicable management procedures concerning the following aspects: 1. problem reporting and resolution; 2. deviation and waiver policy; 3. configuration control and management.
ECSS-E-ST-40C Rev.1 | ECSS - Current v1.0 | J.2.1<9>a | Requirement | ECSS-E-ST-40_0860480 | 1 | Unchanged | The SVS w.r.t. TS or RB shall list the requirements of the TS or RB that cannot be tested in the validation environment and need the full real system to be tested, therefore including the customer support.
ECSS-E-ST-40C Rev.1 | ECSS - Current v1.0 | K.2.1<1>a | Requirement | ECSS-E-ST-40_0860481 | 1 | Unchanged | The SUITP shall contain a description of the purpose, objective, content and the reason prompting its preparation.
ECSS-E-ST-40C Rev.1 | ECSS - Current v1.0 | K.2.1<2>a | Requirement | ECSS-E-ST-40_0860482 | 1 | Unchanged | The SUITP shall list the applicable and reference documents to support the generation of the document.
ECSS-E-ST-40C Rev.1 | ECSS - Current v1.0 | K.2.1<3>a | Requirement | ECSS-E-ST-40_0860483 | 2 | Normative Change | The SUITP shall include any additional terms, definition or abbreviated terms used not already defined in any applicable or reference documentation.
ECSS-E-ST-40C Rev.1 | ECSS - Current v1.0 | K.2.1<4>a | Requirement | ECSS-E-ST-40_0860484 | 1 | Informative Change | The SUITP shall contain a brief description of the software under test and its context: a summary of its functionality, its configuration, its operational environment and its external interfaces. | NOTE Reference to technical documentation can be done.
ECSS-E-ST-40C Rev.1 | ECSS - Current v1.0 | K.2.1<5.1>a | Requirement | ECSS-E-ST-40_0860485 | 1 | Unchanged | The SUITP shall describe the organization of software unit testing and integration testing activities.
ECSS-E-ST-40C Rev.1 | ECSS - Current v1.0 | K.2.1<5.1>b | Recommendation | ECSS-E-ST-40_0860711 | 1 | Unchanged | The following topics should be included: 1. roles, 2. reporting channels, 3. levels of authority for resolving problems, 4. relationships to the other activities such as project management, development, configuration management and product assurance.
ECSS-E-ST-40C Rev.1 | ECSS - Current v1.0 | K.2.1<5.2>a | Requirement | ECSS-E-ST-40_0860487 | 1 | Unchanged | The SUITP shall describe the schedule for the software unit testing and integration testing activities, in particular, test milestones identified in the software project schedule and all item delivery events.
ECSS-E-ST-40C Rev.1 | ECSS - Current v1.0 | K.2.1<5.2>b | Recommendation | ECSS-E-ST-40_0860712 | 1 | Unchanged | The SUITP should include: 1. a reference to the master schedule given in the software development plan, 2. any additional test milestones and state the time required for each testing task, 3. the schedule for each testing task and test milestone, 4. the period of use for the test facilities.
ECSS-E-ST-40C Rev.1 | ECSS - Current v1.0 | K.2.1<5.3>a | Requirement | ECSS-E-ST-40_0860489 | 1 | Unchanged | The SUITP shall summarize the resources needed to perform the software unit testing / integration testing activities such as staff, hardware and software tools.
ECSS-E-ST-40C Rev.1 | ECSS - Current v1.0 | K.2.1<5.4>a | Requirement | ECSS-E-ST-40_0860490 | 1 | Unchanged | The SUITP shall describe the specific responsibilities associated with the roles described in a.
ECSS-E-ST-40C Rev.1 | ECSS - Current v1.0 | K.2.1<5.4>b | Recommendation | ECSS-E-ST-40_0860713 | 1 | Unchanged | The responsibilities specified in <5.4>a. should be described by identifying the groups responsible for managing, designing, preparing, executing the tests. | NOTE Groups can include developers, technical support staff, and product assurance staff.
ECSS-E-ST-40C Rev.1 | ECSS - Current v1.0 | K.2.1<5.5>a | Requirement | ECSS-E-ST-40_0860492 | 1 | Informative Change | The SUITP shall describe the hardware platforms, software tools, techniques and methods used for software unit testing and integration testing activities. | NOTE Some specific testing technique examples, relevant to security, would be: fuzzing, symbolic execution.
ECSS-E-ST-40C Rev.1 | ECSS - Current v1.0 | K.2.1<5.6>a | Requirement | ECSS-E-ST-40_0860493 | 1 | Unchanged | The SUITP shall list any requirement for software unit testing and integration testing personnel and their training needs.
ECSS-E-ST-40C Rev.1 | ECSS - Current v1.0 | K.2.1<5.7>a | Requirement | ECSS-E-ST-40_0860494 | 1 | Unchanged | The SUITP shall describe (or refer to the SDP) risks to the software unit testing and integration testing campaign.
ECSS-E-ST-40C Rev.1 | ECSS - Current v1.0 | K.2.1<5.7>b | Recommendation | ECSS-E-ST-40_0860714 | 1 | Unchanged | Contingency plans should be included.
ECSS-E-ST-40C Rev.1 | ECSS - Current v1.0 | K.2.1<6>a | Requirement | ECSS-E-ST-40_0860496 | 1 | Unchanged | The SUITP shall contain information (or reference to) about applicable management procedures concerning the following aspects: 1. problem reporting and resolution; 2. deviation and waiver policy; 3. control procedures.
ECSS-E-ST-40C Rev.1 | ECSS - Current v1.0 | K.2.1<7.1>a | Requirement | ECSS-E-ST-40_0860497 | 1 | Unchanged | The SUITP shall describe the software integration strategy
ECSS-E-ST-40C Rev.1 | ECSS - Current v1.0 | K.2.1<7.2>a | Requirement | ECSS-E-ST-40_0860498 | 1 | Unchanged | The SUITP shall describe which are the tasks and the items under tests, as well as criteria to be utilized.
ECSS-E-ST-40C Rev.1 | ECSS - Current v1.0 | K.2.1<7.3>a | Requirement | ECSS-E-ST-40_0860499 | 1 | Unchanged | The SUITP shall describe all the features to be tested, making references to the applicable documentation.
ECSS-E-ST-40C Rev.1 | ECSS - Current v1.0 | K.2.1<7.4>a | Requirement | ECSS-E-ST-40_0860500 | 1 | Unchanged | The SUITP shall describe all the features and significant combinations not to be tested.
ECSS-E-ST-40C Rev.1 | ECSS - Current v1.0 | K.2.1<7.5>a | Requirement | ECSS-E-ST-40_0860501 | 1 | Unchanged | The SUITP shall describe the general criteria to be used to determine whether or not test are passed.
ECSS-E-ST-40C Rev.1 | ECSS - Current v1.0 | K.2.1<7.6>a | Requirement | ECSS-E-ST-40_0860502 | 1 | Unchanged | The SUITP shall address separately the activities to be performed for manually and automatically generated code, although they have the same objective (ECSS-Q-ST-80 clause 6.2.8.2 and 6.2.8.7).
ECSS-E-ST-40C Rev.1 | ECSS - Current v1.0 | K.2.1<8.1>a | Requirement | ECSS-E-ST-40_0860503 | 1 | Unchanged | The SUITP shall provide the definition of unit and integration test design.
ECSS-E-ST-40C Rev.1 | ECSS - Current v1.0 | K.2.1<8.1>b | Requirement | ECSS-E-ST-40_0860504 | 1 | Unchanged | For each identified test design, the SUITP shall provide the information given in <8.2> | NOTE This can be simplified in the software unit test plan.
ECSS-E-ST-40C Rev.1 | ECSS - Current v1.0 | K.2.1<8.2.1>a | Requirement | ECSS-E-ST-40_0860505 | 1 | Unchanged | The SUITP shall identify each test design uniquely.
ECSS-E-ST-40C Rev.1 | ECSS - Current v1.0 | K.2.1<8.2.1>b | Requirement | ECSS-E-ST-40_0860506 | 1 | Unchanged | The SUITP shall briefly describe the test design.
ECSS-E-ST-40C Rev.1 | ECSS - Current v1.0 | K.2.1<8.2.2>a | Requirement | ECSS-E-ST-40_0860507 | 1 | Unchanged | The SUITP shall list the test items and describe the features to be tested.
ECSS-E-ST-40C Rev.1 | ECSS - Current v1.0 | K.2.1<8.2.2>b | Requirement | ECSS-E-ST-40_0860508 | 1 | Unchanged | Reference to appropriate documentation shall be made and traceability information shall be provided.
ECSS-E-ST-40C Rev.1 | ECSS - Current v1.0 | K.2.1<8.2.3>a | Requirement | ECSS-E-ST-40_0860509 | 1 | Unchanged | The SUITP shall describe the test approach implemented for the specific test design and the specific test class.
ECSS-E-ST-40C Rev.1 | ECSS - Current v1.0 | K.2.1<8.2.3>b | Requirement | ECSS-E-ST-40_0860510 | 1 | Unchanged | The description specified in a. shall provide the rationale for the test case selection and grouping into test procedures.
ECSS-E-ST-40C Rev.1 | ECSS - Current v1.0 | K.2.1<8.2.3>c | Requirement | ECSS-E-ST-40_0860511 | 1 | Unchanged | The method for analysing test results shall be identified (e.g. compare with expected output).
ECSS-E-ST-40C Rev.1 | ECSS - Current v1.0 | K.2.1<8.2.3>d | Requirement | ECSS-E-ST-40_0860512 | 1 | Unchanged | Configuration of the facility (both hardware and software) to be used to execute the identified test shall be described.
ECSS-E-ST-40C Rev.1 | ECSS - Current v1.0 | K.2.1<8.2.4>a | Requirement | ECSS-E-ST-40_0860513 | 1 | Unchanged | The SUITP shall list the test cases associated with the test design and provide a summary description of each ones.
ECSS-E-ST-40C Rev.1 | ECSS - Current v1.0 | K.2.1<9.1>a | Requirement | ECSS-E-ST-40_0860514 | 1 | Unchanged | The SUITP shall provide an identification of software unit test and integration test cases.
ECSS-E-ST-40C Rev.1 | ECSS - Current v1.0 | K.2.1<9.1>b | Requirement | ECSS-E-ST-40_0860515 | 1 | Unchanged | For each identified test case, the SUITP shall provide the information given in <9.2>. | NOTE Each test case can be described through one or several description sheets.
ECSS-E-ST-40C Rev.1 | ECSS - Current v1.0 | K.2.1<9.2.1>a | Requirement | ECSS-E-ST-40_0860516 | 1 | Unchanged | The SUITP shall identify the test case uniquely.
ECSS-E-ST-40C Rev.1 | ECSS - Current v1.0 | K.2.1<9.2.1>b | Requirement | ECSS-E-ST-40_0860517 | 1 | Unchanged | A short description of the test case purpose shall be provided.
ECSS-E-ST-40C Rev.1 | ECSS - Current v1.0 | K.2.1<9.2.2>a | Requirement | ECSS-E-ST-40_0860518 | 1 | Unchanged | The SUITP shall list the test items.
ECSS-E-ST-40C Rev.1 | ECSS - Current v1.0 | K.2.1<9.2.2>b | Requirement | ECSS-E-ST-40_0860519 | 1 | Unchanged | Reference to appropriate documentation shall be performed and traceability information shall be provided.
ECSS-E-ST-40C Rev.1 | ECSS - Current v1.0 | K.2.1<9.2.3>a | Requirement | ECSS-E-ST-40_0860520 | 1 | Unchanged | The SUITP shall describe the inputs to execute the test case.
ECSS-E-ST-40C Rev.1 | ECSS - Current v1.0 | K.2.1<9.2.4>a | Requirement | ECSS-E-ST-40_0860521 | 1 | Unchanged | This SUITP shall describe the expected outputs.
ECSS-E-ST-40C Rev.1 | ECSS - Current v1.0 | K.2.1<9.2.5>a | Requirement | ECSS-E-ST-40_0860522 | 1 | Unchanged | The SUITP shall list the criteria to decide whether the test has passed or failed.
ECSS-E-ST-40C Rev.1 | ECSS - Current v1.0 | K.2.1<9.2.6>a | Requirement | ECSS-E-ST-40_0860523 | 1 | Unchanged | The SUITP shall describe: 1. the exact configuration and the set up of the facility used to execute the test case as well as the utilization of any special test equipment (e.g. bus analyser); 2. the configuration of the software utilized to support the test conduction (e.g. identification of the simulation configuration);
ECSS-E-ST-40C Rev.1 | ECSS - Current v1.0 | K.2.1<9.2.7>a | Requirement | ECSS-E-ST-40_0860524 | 1 | Unchanged | The SUITP shall describe any special constraints on the used test procedures.
ECSS-E-ST-40C Rev.1 | ECSS - Current v1.0 | K.2.1<9.2.8>a | Requirement | ECSS-E-ST-40_0860525 | 1 | Unchanged | The SUITP shall describe all the test cases to be executed before this test case.
ECSS-E-ST-40C Rev.1 | ECSS - Current v1.0 | K.2.1<9.2.9>a | Requirement | ECSS-E-ST-40_0860526 | 1 | Unchanged | The SUITP shall describe all the test script used to execute the test case. | NOTE The test scripts can be collected in an appendix.
ECSS-E-ST-40C Rev.1 | ECSS - Current v1.0 | K.2.1<10.1>a | Requirement | ECSS-E-ST-40_0860527 | 2 | Normative Change | The SUITP shall provide an identification of software unit and integration test procedures.
ECSS-E-ST-40C Rev.1 | ECSS - Current v1.0 | K.2.1<10.1>b | Requirement | ECSS-E-ST-40_0860528 | 1 | Unchanged | For each identified test procedure, the SUITP shall provide the information given in <10.2>.
ECSS-E-ST-40C Rev.1 | ECSS - Current v1.0 | K.2.1<10.2.1>a | Requirement | ECSS-E-ST-40_0860529 | 1 | Unchanged | The SUITP shall include a statement specifying the test procedure uniquely.
ECSS-E-ST-40C Rev.1 | ECSS - Current v1.0 | K.2.1<10.2.2>a | Requirement | ECSS-E-ST-40_0860530 | 1 | Unchanged | The SUITP shall describe the purpose of this procedure.
ECSS-E-ST-40C Rev.1 | ECSS - Current v1.0 | K.2.1<10.2.2>b | Requirement | ECSS-E-ST-40_0860531 | 1 | Unchanged | A reference to each test case implemented by the test procedure shall be given.
ECSS-E-ST-40C Rev.1 | ECSS - Current v1.0 | K.2.1<10.2.3>a | Requirement | ECSS-E-ST-40_0860532 | 1 | Unchanged | The SUITP shall describe every step of the procedure execution: 1. log: describe any special methods or format for logging the results of test execution, the incidents observed, and any other event pertinent to this test; 2. set up: describe the sequence of actions to set up the procedure execution; 3. start: describe the actions to begin the procedure execution; 4. proceed: describe the actions during the procedure execution; 5. test result acquisition: describe how the test measurements is made; 6. shut down: describe the action to suspend testing when interruption is forced by unscheduled events; 7. restart: identify any procedural restart points and describe the actions to restart the procedure at each of these points; 8. wrap up: describe the actions to terminate testing.
ECSS-E-ST-40C Rev.1 | ECSS - Current v1.0 | K.2.1<11>a | Requirement | ECSS-E-ST-40_0860533 | 1 | Unchanged | The following additional information shall be provided: 1. test procedures to test cases traceability matrix; 2. test cases to test procedures traceability matrix; 3. test scripts; 4. detailed test procedures. | NOTE 1 This information can be given in separate appendices. NOTE 2 One test design uses one or more test cases. NOTE 3 One test procedure execute one or more test cases.
ECSS-E-ST-40C Rev.1 | ECSS - Current v1.0 | L.2.1<1>a | Requirement | ECSS-E-ST-40_0860534 | 1 | Unchanged | The SVS w.r.t. TS or RB shall contain a description of the purpose, objective, content and the reason prompting its preparation.
ECSS-E-ST-40C Rev.1 | ECSS - Current v1.0 | L.2.1<2>a | Requirement | ECSS-E-ST-40_0860535 | 1 | Unchanged | The SVS w.r.t. TS or RB shall list the applicable and reference documents to support the generation of the document.
ECSS-E-ST-40C Rev.1 | ECSS - Current v1.0 | L.2.1<3>a | Requirement | ECSS-E-ST-40_0860536 | 2 | Normative Change | The SVS w.r.t. TS or RB shall include any additional terms, definition or abbreviated terms used not already defined in any applicable or reference documentation.
ECSS-E-ST-40C Rev.1 | ECSS - Current v1.0 | L.2.1<4>a | Requirement | ECSS-E-ST-40_0860537 | 1 | Unchanged | The SVS w.r.t. TS or RB shall contain a brief description of the software under test and its context: a summary of its functionality, its configuration, its operational environment and its external interfaces. | NOTE Reference to technical documentation can be done.
ECSS-E-ST-40C Rev.1 | ECSS - Current v1.0 | L.2.1<5.1>a | Requirement | ECSS-E-ST-40_0860538 | 1 | Unchanged | The SVS w.r.t. TS or RB shall describe which are the tasks and the items under tests, as well as criteria to be utilized.
ECSS-E-ST-40C Rev.1 | ECSS - Current v1.0 | L.2.1<5.2>a | Requirement | ECSS-E-ST-40_0860539 | 1 | Unchanged | The SVS w.r.t. TS or RB shall describe all the features to be tested, making references to the applicable documentation.
ECSS-E-ST-40C Rev.1 | ECSS - Current v1.0 | L.2.1<5.3>a | Requirement | ECSS-E-ST-40_0860540 | 1 | Unchanged | The SVS w.r.t. TS or RB shall describe all the features and significant combinations not to be tested.
ECSS-E-ST-40C Rev.1 | ECSS - Current v1.0 | L.2.1<5.4>a | Requirement | ECSS-E-ST-40_0860541 | 1 | Unchanged | The SVS w.r.t. TS or RB shall describe the general criteria to be used to determine whether or not tests are passed.
ECSS-E-ST-40C Rev.1 | ECSS - Current v1.0 | L.2.1<5.5>a | Requirement | ECSS-E-ST-40_0860542 | 1 | Unchanged | The SVS w.r.t. TS or RB shall list the tasks and items under tests that cannot be validated by test.
ECSS-E-ST-40C Rev.1 | ECSS - Current v1.0 | L.2.1<5.5>b | Requirement | ECSS-E-ST-40_0860543 | 1 | Unchanged | Each of them shall be properly justified
ECSS-E-ST-40C Rev.1 | ECSS - Current v1.0 | L.2.1<5.5>c | Requirement | ECSS-E-ST-40_0860544 | 1 | Unchanged | For each of them, an analysis, inspection or review of design shall be proposed.
ECSS-E-ST-40C Rev.1 | ECSS - Current v1.0 | L.2.1<5.6>a | Requirement | ECSS-E-ST-40_0860545 | 1 | Unchanged | The SVS shall address separately the activities to be performed for manually and automatically generated code, although they have the same objective (ECSS-Q-ST-80 clause 6.2.8.2 and 6.2.8.7).
ECSS-E-ST-40C Rev.1 | ECSS - Current v1.0 | L.2.1<6.1>a | Requirement | ECSS-E-ST-40_0860546 | 1 | Unchanged | The SVS w.r.t. TS or RB shall provide the definition of software validation testing specification design, giving the design grouping criteria such as function, component or equipment management.
ECSS-E-ST-40C Rev.1 | ECSS - Current v1.0 | L.2.1<6.1>b | Requirement | ECSS-E-ST-40_0860547 | 1 | Unchanged | For each identified test design, the SVS w.r.t. TS or RB shall provide the information given in <6.2>.
ECSS-E-ST-40C Rev.1 | ECSS - Current v1.0 | L.2.1<6.2.1>a | Requirement | ECSS-E-ST-40_0860548 | 1 | Unchanged | The SVS w.r.t. TS or RB shall briefly describe the test design.
ECSS-E-ST-40C Rev.1 | ECSS - Current v1.0 | L.2.1<6.2.2>a | Requirement | ECSS-E-ST-40_0860549 | 1 | Unchanged | The SVS w.r.t. TS or RB shall describe the test items and the features to be tested.
ECSS-E-ST-40C Rev.1 | ECSS - Current v1.0 | L.2.1<6.2.2>b | Requirement | ECSS-E-ST-40_0860550 | 1 | Unchanged | Reference to appropriate documentation shall be performed and traceability information shall be provided.
ECSS-E-ST-40C Rev.1 | ECSS - Current v1.0 | L.2.1<6.2.3>a | Requirement | ECSS-E-ST-40_0860551 | 1 | Unchanged | The SVS w.r.t. TS or RB shall describe the test approach implemented for the specific test design and the specific test class implemented.
ECSS-E-ST-40C Rev.1 | ECSS - Current v1.0 | L.2.1<6.2.3>b | Requirement | ECSS-E-ST-40_0860552 | 1 | Unchanged | The description specified in a. shall provide the rationale for the test case selection and grouping into test procedures.
ECSS-E-ST-40C Rev.1 | ECSS - Current v1.0 | L.2.1<6.2.3>c | Requirement | ECSS-E-ST-40_0860553 | 1 | Unchanged | The method for analysing test results shall be identified (e.g. compare with expected output, and compare with old results).
ECSS-E-ST-40C Rev.1 | ECSS - Current v1.0 | L.2.1<6.2.3>d | Requirement | ECSS-E-ST-40_0860554 | 1 | Unchanged | Configuration of the facility (both hardware and software) to be used to execute the identified test shall be described.
ECSS-E-ST-40C Rev.1 | ECSS - Current v1.0 | L.2.1<7.1>a | Requirement | ECSS-E-ST-40_0860555 | 1 | Unchanged | The SVS w.r.t. TS or RB shall provide the identification of software validation test cases.
ECSS-E-ST-40C Rev.1 | ECSS - Current v1.0 | L.2.1<7.1>b | Requirement | ECSS-E-ST-40_0860556 | 1 | Unchanged | For each identified test case, the SVS w.r.t. TS or RB shall provide the information given in 7.2
ECSS-E-ST-40C Rev.1 | ECSS - Current v1.0 | L.2.1<7.2.1>a | Requirement | ECSS-E-ST-40_0860557 | 1 | Unchanged | The SVS w.r.t. TS or RB shall describe the test case uniquely.
ECSS-E-ST-40C Rev.1 | ECSS - Current v1.0 | L.2.1<7.2.1>b | Requirement | ECSS-E-ST-40_0860558 | 1 | Unchanged | A short description of the test case purpose shall be provided.
ECSS-E-ST-40C Rev.1 | ECSS - Current v1.0 | L.2.1<7.2.2>a | Requirement | ECSS-E-ST-40_0860559 | 1 | Unchanged | The SVS w.r.t. TS or RB shall describe, for each test case, the inputs to execute the test case.
ECSS-E-ST-40C Rev.1 | ECSS - Current v1.0 | L.2.1<7.2.3>a | Requirement | ECSS-E-ST-40_0860560 | 1 | Unchanged | The SVS w.r.t. TS or RB shall describe, for each test case, the expected outputs.
ECSS-E-ST-40C Rev.1 | ECSS - Current v1.0 | L.2.1<7.2.4>a | Requirement | ECSS-E-ST-40_0860561 | 1 | Unchanged | The SVS w.r.t. TS or RB shall describe, for each test case, the criteria to decide whether the test has passed or failed.
ECSS-E-ST-40C Rev.1 | ECSS - Current v1.0 | L.2.1<7.2.5>a | Requirement | ECSS-E-ST-40_0860562 | 1 | Unchanged | The SVS w.r.t. TS or RB shall describe: 1. the exact configuration and the set up of the facility used to execute the test case as well as the utilization of any special test equipment (e.g. bus analyser); 2. the configuration of the software utilized to support the test conduction (e.g. identification of the simulation configuration);
ECSS-E-ST-40C Rev.1 | ECSS - Current v1.0 | L.2.1<7.2.6>a | Requirement | ECSS-E-ST-40_0860563 | 1 | Unchanged | The SVS w.r.t. TS or RB shall describe any special constraints on the used test procedures.
ECSS-E-ST-40C Rev.1 | ECSS - Current v1.0 | L.2.1<7.2.7>a | Requirement | ECSS-E-ST-40_0860564 | 1 | Unchanged | The SVS w.r.t. TS or RB shall list all the test cases to be executed before this test case.
ECSS-E-ST-40C Rev.1 | ECSS - Current v1.0 | L.2.1<8.1>a | Permission | ECSS-E-ST-40_0860715 | 1 | Unchanged | This part of the DRD may be placed in a different document, if agreed with the customer. | NOTE Procedures are not always attached to each test case
ECSS-E-ST-40C Rev.1 | ECSS - Current v1.0 | L.2.1<8.1>b | Requirement | ECSS-E-ST-40_0860566 | 1 | Unchanged | The SVS w.r.t. TS or RB shall provide the identification of software validation test procedures.
ECSS-E-ST-40C Rev.1 | ECSS - Current v1.0 | L.2.1<8.1>c | Requirement | ECSS-E-ST-40_0860567 | 1 | Unchanged | For each identified validation test procedure, the SVS w.r.t. TS or RB shall provide the information presented in 8.2
ECSS-E-ST-40C Rev.1 | ECSS - Current v1.0 | L.2.1<8.2.1>a | Requirement | ECSS-E-ST-40_0860568 | 1 | Unchanged | The SVS w.r.t. TS or RB shall identify each test procedure uniquely.
ECSS-E-ST-40C Rev.1 | ECSS - Current v1.0 | L.2.1<8.2.2>a | Requirement | ECSS-E-ST-40_0860569 | 1 | Unchanged | The SVS w.r.t. TS or RB shall describe the purpose of each test procedure.
ECSS-E-ST-40C Rev.1 | ECSS - Current v1.0 | L.2.1<8.2.2>b | Requirement | ECSS-E-ST-40_0860570 | 1 | Unchanged | A reference to each test case used by the test procedure shall be given.
ECSS-E-ST-40C Rev.1 | ECSS - Current v1.0 | L.2.1<8.2.3>a | Requirement | ECSS-E-ST-40_0860571 | 1 | Unchanged | The SVS w.r.t. TS or RB shall describe every step of each procedure execution: 1. log: describe any special methods or format for logging the results of test execution, the incidents observed, and any other event pertinent to this test; 2. set up: describe the sequence of actions necessary to set up the procedure execution; 3. start: describe the actions necessary to begin the procedure execution; 4. proceed: describe the actions necessary during the procedure execution; 5. test result acquisition: describe how the test measurements is made; 6. shut down: describe the action necessary to suspend testing when interruption is forced by unscheduled events; 7. restart: identify any procedural restart points and describe the actions necessary to restart the procedure at each of these points; 8. wrap up: describe the actions necessary to terminate testing.
ECSS-E-ST-40C Rev.1 | ECSS - Current v1.0 | L.2.1<8.2.4>a | Requirement | ECSS-E-ST-40_0860572 | 1 | Unchanged | The SVS w.r.t. TS or RB shall list all the test script used to execute the test case. | NOTE The test scripts can be collected in an appendix.
ECSS-E-ST-40C Rev.1 | ECSS - Current v1.0 | L.2.1<9>a | Requirement | ECSS-E-ST-40_0860573 | 1 | Unchanged | The SVS w.r.t. TS or RB shall include, for each items where it can be justified that a test is not possible, another validation method based on analysis, inspection, review of design.
ECSS-E-ST-40C Rev.1 | ECSS - Current v1.0 | L.2.1<10>a | Requirement | ECSS-E-ST-40_0860574 | 2 | Normative Change | The SVS w.r.t. TS or RB shall list the validation requirements related to the validation test platform to be used (for example, benches or simulators capabilities and their representativeness with respect to e.g. real time constraints, target or real hardware equipment on which the software is specified to operate).
ECSS-E-ST-40C Rev.1 | ECSS - Current v1.0 | L.2.1<11>a | Requirement | ECSS-E-ST-40_0860575 | 1 | Unchanged | The following additional information shall be included in the SVS w.r.t. TS or RB: 1. Test/analysis/inspection/review of design to requirement traceability matrix, 2. Requirement to test/analysis/inspection/review of design traceability matrix, 3. Test procedures to test cases traceability matrix, 4. Test cases to test procedures traceability matrix, 5. Test scripts, 6. Detailed test procedures. | NOTE 1 This information can be given in separate appendices. NOTE 2 One test design uses one or more test cases. NOTE 3 One test procedure execute one or more test cases. NOTE 4 Traceability matrixes include the title of the requirement or test in addition to its number for readability purpose.
ECSS-E-ST-40C Rev.1 | ECSS - Current v1.0 | M.2.1<1>a | Requirement | ECSS-E-ST-40_0860576 | 1 | Unchanged | The SVR shall contain a description of the purpose, objective, content and the reason prompting its preparation.
ECSS-E-ST-40C Rev.1 | ECSS - Current v1.0 | M.2.1<2>a | Requirement | ECSS-E-ST-40_0860577 | 1 | Unchanged | The SVR shall list the applicable and reference documents to support the generation of the document.
ECSS-E-ST-40C Rev.1 | ECSS - Current v1.0 | M.2.1<3>a | Requirement | ECSS-E-ST-40_0860578 | 2 | Normative Change | The SVR shall include any additional terms, definition or abbreviated terms used not already defined in any applicable or reference documentation.
ECSS-E-ST-40C Rev.1 | ECSS - Current v1.0 | M.2.1<4.1>a | Requirement | ECSS-E-ST-40_0860579 | 1 | Unchanged | The SVR shall address separately the activities to be performed for manually and automatically generated code.
ECSS-E-ST-40C Rev.1 | ECSS - Current v1.0 | M.2.1<4.2>a | Requirement | ECSS-E-ST-40_0860580 | 2 | Normative Change | The SVR shall include the report of the verification of the requirements baseline and the interface requirements specification as specified in 5.8.3.1.
ECSS-E-ST-40C Rev.1 | ECSS - Current v1.0 | M.2.1<4.2>b | Requirement | ECSS-E-ST-40_0860581 | 1 | Unchanged | If system models are available, a model checking report (e.g. data, event, failure) shall be included in the SVR.
ECSS-E-ST-40C Rev.1 | ECSS - Current v1.0 | M.2.1<4.3.1>a | Requirement | ECSS-E-ST-40_0860582 | 2 | Normative Change | The SVR shall present the following traceability matrices: ¾ software requirements to system requirements, ¾ software architectural design to requirements.
ECSS-E-ST-40C Rev.1 | ECSS - Current v1.0 | M.2.1<4.3.2>a | Requirement | ECSS-E-ST-40_0860583 | 2 | Normative Change | The SVR shall present in gathering all the specific verification reports that have been planned to be provided w.r.t. the SVerP, including: ¾ Software requirements verification as per 5.8.3.2; ¾ HMI evaluation by e.g. mock-up as per ECSS-E-ST-10-11; ¾ Behavioural verification of the logical model and architectural design verification as per 5.8.3.13a. and b; ¾ Verification of the software architectural and interface design as per 5.8.3.3; ¾ Architectural design behavioural model checking; ¾ Verification of software documentation as per 5.8.3.10; ¾ Other specific inspections, analyses or review of design report (e.g. numerical accuracy, technical risks analysis, evaluation of reuse potential); ¾ Others specific verification related to RAMS requirements (e.g. analysis reports using HSIA, SFTA, SFMECA).
ECSS-E-ST-40C Rev.1 | ECSS - Current v1.0 | M.2.1<4.4>a | Requirement | ECSS-E-ST-40_0860584 | 2 | Normative Change | The SVR shall present in gathering all the specific verification reports that have been planned to be provided w.r.t. the SVerP, including: 1. Traceability (when not already included in related software design documents or software code), presenting the following traceability matrices: o software detailed design to software architectural design, o Software code to software detailed design, o Software unit test to requirements, design. 2. Feasibility, presenting in gathering all the specific verification reports that have been planned to be provided w.r.t. the SVerP, including e.g.: o Software detailed design verification as per 5.8.3.4; o Design model checking (including behavioural verification as per 5.8.3.13b.); o Software code verification as per 5.8.3.5a; o Structural code coverage achievement; o Deactivated code verification as per ECSS-Q-ST-80 6.2.6.5; o Configurable code verification as per ECSS-Q-ST-80 6.2.6.6; o Source code robustness verification; o Verification of software unit testing as per 5.8.3.6; o Verification of software integration as per 5.8.3.7; o Verification of software documentation as per 5.8.3.10; o Others specific inspections, analyses or review of design report (e.g. technical risks analysis, evaluation of reuse potential); o Others specific verification related to RAMS requirements (e.g. analysis reports using HSIA, SFTA, SFMECA).
ECSS-E-ST-40C Rev.1 | ECSS - Current v1.0 | M.2.1<4.5>a | Requirement | ECSS-E-ST-40_0860585 | 2 | Normative Change | The SVR shall present in gathering all the specific verification reports that have been planned to be provided w.r.t. the SVerP, including: 1. Traceability (when not already included in related software acceptance documents), presenting the following traceability matrices: o Software acceptance testing to requirements baseline. 2. Feasibility, presenting in gathering all the specific verification reports that have been planned to be provided w.r.t. the SVerP, including: o Structural code coverage achievement (update for QR and AR); o Verification of software documentation as per 5.8.3.10; o Others specific verification related to RAMS design (e.g. unit and integration testing coverage ratio).
ECSS-E-ST-40C Rev.1 | ECSS - Current v1.0 | M.2.1<4.6>a | Requirement | ECSS-E-ST-40_0860586 | 2 | Normative Change | The SVR shall present in gathering all the specific verification reports that have been planned to be provided w.r.t. the SVerP, including: 1. Traceability (when not already included in related software validation specification), presenting the following traceability matrices: o software validation specifications to TS, o software validation specifications to RB. 2. Feasibility, presenting in gathering all the specific verification reports that have been planned to be provided w.r.t. the SVerP, including e.g.: o Verification of software validation w.r.t. TS as per 5.8.3.8a., o Verification of software validation w.r.t. RB as per 5.8.3.8b., o Verification of software documentation as per 5.8.3.10, o Verification of testing as per ECSS-Q-ST-80 clause 7.2.3.6.
ECSS-E-ST-40C Rev.1 | ECSS - Current v1.0 | M.2.1<4.7>a | Requirement | ECSS-E-ST-40_0860587 | 1 | Unchanged | The SVR shall present in gathering all the specific verification reports related to software quality that have been planned to be provided in the SVerP. This include in particular the verification of the software quality requirements according to ECSS-Q-ST-80 clause 6.2.6.1, and the verification of the application of the chosen measures to handle automatically generated code. | NOTE Deactivated and configurable code verification reports are in section <4.4>a.2. Numerical accuracy report is in section <6> of this DRD.
ECSS-E-ST-40C Rev.1 | ECSS - Current v1.0 | M.2.1<5.1>a | Requirement | ECSS-E-ST-40_0860588 | 1 | Unchanged | The SVR shall include the way to compute the technical budgets and margins.
ECSS-E-ST-40C Rev.1 | ECSS - Current v1.0 | M.2.1<5.2>a | Requirement | ECSS-E-ST-40_0860589 | 1 | Unchanged | The status of margins regarding the technical budgets shall be presented in the SVR at each milestone, describing the utilized analytical hypothesis.
ECSS-E-ST-40C Rev.1 | ECSS - Current v1.0 | M.2.1<5.2>b | Requirement | ECSS-E-ST-40_0860590 | 1 | Unchanged | The margins shall be established by estimation for PDR, by analysis of design after detailed design, and consolidated by performance measurements commensurate with the software implementation for CDR, QR and AR.
ECSS-E-ST-40C Rev.1 | ECSS - Current v1.0 | M.2.1<5.2>c | Requirement | ECSS-E-ST-40_0860591 | 2 | Normative Change | The SVR shall include at PDR: 1. the memory size for static code size, static data size and stack size; 2. the processing unit utilization; 3. the deadline fulfilment, the margin available for every deadline in the worst case and, if feasible, the jitter in the nominal case.
ECSS-E-ST-40C Rev.1 | ECSS - Current v1.0 | M.2.1<5.2>d | Requirement | ECSS-E-ST-40_0860592 | 2 | Normative Change | The SVR shall include after detailed design: 1. the memory size refined for static code size, static data size and stack size expressed on a thread basis, measuring them per lowest level design component; 2. the processing unit utilization, refined, considering the worst case execution time of each lowest level design component having its own control flow (therefore including the call to the protected objects) (expressed in time and in percentage of a reference period); 3. the deadline fulfilment. | NOTE The worst case execution time of each lowest level design component having its own control flow is multiplied by the number of times this component is executed per second. The resulting quantity is summed over all other design components. The result is the estimated percentage processor utilization.
ECSS-E-ST-40C Rev.1 | ECSS - Current v1.0 | M.2.1<5.3>a | Requirement | ECSS-E-ST-40_0860593 | 1 | Informative Change | The SVR shall include the result of the schedulability analysis or the schedulability simulation, based on: 1. estimated values at PDR, 2. refined values after detailed design, 3. measured values at CDR. | NOTE An example of schedulability analysis report is a table with the following columns: · process name, · P: process priority, · C: process worst case execution time, · T: process period, · D: process deadline, · I: process interference time, the time that the process can be interrupted by processes of higher priority, · B: process blocking time, the time that the process can be blocked on a protected object access by a process of lower priority, · S: process schedulability factor in percentage, computed as the sum of C, I and B, this sum divided by D.
ECSS-E-ST-40C Rev.1 | ECSS - Current v1.0 | M.2.1<6>a | Requirement | ECSS-E-ST-40_0860594 | 1 | Unchanged | The SVR shall include the estimation and the verification of the numerical accuracy.
ECSS-E-ST-40C Rev.1 | ECSS - Current v1.0 | M.2.1<7>a | Requirement | ECSS-E-ST-40_0860798 | 1 | Created | The SVR shall include the estimation and the verification of the throughput and latency of the external interfaces controlled by the software as per 5.3.8.1.
ECSS-E-ST-40C Rev.1 | ECSS - Current v1.0 | N.2.1<1>a | Requirement | ECSS-E-ST-40_0860595 | 1 | Unchanged | The SRF shall contain a description of the purpose, objective, content and the reason prompting its preparation.
ECSS-E-ST-40C Rev.1 | ECSS - Current v1.0 | N.2.1<2>a | Requirement | ECSS-E-ST-40_0860596 | 1 | Unchanged | The SRF shall list the applicable and reference documents to support the generation of the document.
ECSS-E-ST-40C Rev.1 | ECSS - Current v1.0 | N.2.1<3>a | Requirement | ECSS-E-ST-40_0860597 | 2 | Normative Change | The SRF shall include any additional terms, definition or abbreviated terms used not already defined in any applicable or reference documentation.
ECSS-E-ST-40C Rev.1 | ECSS - Current v1.0 | N.2.1<4>a | Requirement | ECSS-E-ST-40_0860598 | 1 | Unchanged | The SRF shall describe the technical and management information available on the software intended for reuse.
ECSS-E-ST-40C Rev.1 | ECSS - Current v1.0 | N.2.1<4>b | Requirement | ECSS-E-ST-40_0860599 | 2 | Normative Change | For each software item, the SRF shall provide (or state the absence of) the following information: 1. software item name and main features; 2. software item developer identification; 3. considered version and list of components; 4. licensing conditions; 5. industrial property and exportability constraints, if any; 6. implementation language; 7. development and execution environment (e.g. platform, and operating system); 8. applicable dispositions for warranty, maintenance, installation and training; 9. commercial software necessary for software execution, if any; 10. size of the software (e.g. number of source code lines, and size of the executable code).
ECSS-E-ST-40C Rev.1 | ECSS - Current v1.0 | N.2.1<5>a | Requirement | ECSS-E-ST-40_0860600 | 1 | Unchanged | The SRF shall describe which part of the project requirements (RB) are intended to be implemented through software reuse.
ECSS-E-ST-40C Rev.1 | ECSS - Current v1.0 | N.2.1<5>b | Requirement | ECSS-E-ST-40_0860601 | 2 | Normative Change | For each software item, the SRF shall provide the availability and quality status (completeness, correctness, etc.) of the following information: 1. software requirements documentation; 2. software architectural and detailed design documentation; 3. forward and backward traceability between system requirements; 4. software requirements, design and code; 5. unit tests documentation and coverage; 6. integration tests documentation and coverage; 7. validation documentation and coverage; 8. verification reports; 9. performance (e.g. memory occupation, processing unit load); 10. operational performances; 11. residual non conformance and waivers; 12. user operational documentation (e.g. user manual); 13. code quality (adherence to coding standards, metrics).
ECSS-E-ST-40C Rev.1 | ECSS - Current v1.0 | N.2.1<5>c | Requirement | ECSS-E-ST-40_0860602 | 1 | Unchanged | For each of the points in <5>b, the SRF shall document the quality level of the existing software with respect to the applicable project requirements, according to the criticality of the system function implemented.
ECSS-E-ST-40C Rev.1 | ECSS - Current v1.0 | N.2.1<6>a | Requirement | ECSS-E-ST-40_0860603 | 1 | Unchanged | The SRF shall document the results of the software reuse analysis.
ECSS-E-ST-40C Rev.1 | ECSS - Current v1.0 | N.2.1<6>b | Requirement | ECSS-E-ST-40_0860604 | 1 | Unchanged | For each software item, the SRF shall provide the following information: 1. decision to reuse or not reuse, based on the information provided in previous chapters; 2. estimated level of reuse; 3. assumptions and methods applied when estimating the level of reuse.
ECSS-E-ST-40C Rev.1 | ECSS - Current v1.0 | N.2.1<7>a | Requirement | ECSS-E-ST-40_0860605 | 1 | Unchanged | The SRF shall include the detailed results of the evaluation. | NOTE The detailed results of the evaluation can be presented in an appendix.
ECSS-E-ST-40C Rev.1 | ECSS - Current v1.0 | N.2.1<8>a | Requirement | ECSS-E-ST-40_0860606 | 1 | Unchanged | The SRF shall document any corrective actions identified to ensure that the software intended for reuse meets the applicable project requirements.
ECSS-E-ST-40C Rev.1 | ECSS - Current v1.0 | N.2.1<8>b | Requirement | ECSS-E-ST-40_0860607 | 1 | Unchanged | The SRF shall document the detailed results of the implementation of the identified corrective actions.
ECSS-E-ST-40C Rev.1 | ECSS - Current v1.0 | N.2.1<9>a | Requirement | ECSS-E-ST-40_0860608 | 1 | Unchanged | The SRF shall include the detailed configuration status of the reused software baseline.
ECSS-E-ST-40C Rev.1 | ECSS - Current v1.0 | O.2.1<1>a | Requirement | ECSS-E-ST-40_0860609 | 1 | Unchanged | The SDP shall contain a description of the purpose, objective, content and the reason prompting its preparation.
ECSS-E-ST-40C Rev.1 | ECSS - Current v1.0 | O.2.1<2>a | Requirement | ECSS-E-ST-40_0860610 | 1 | Unchanged | The SDP shall list the applicable and reference documents to support the generation of the document.
ECSS-E-ST-40C Rev.1 | ECSS - Current v1.0 | O.2.1<3>a | Requirement | ECSS-E-ST-40_0860611 | 2 | Normative Change | The SDP shall include any additional terms, definition or abbreviated terms used not already defined in any applicable or reference documentation.
ECSS-E-ST-40C Rev.1 | ECSS - Current v1.0 | O.2.1<4.1>a | Requirement | ECSS-E-ST-40_0860612 | 1 | Unchanged | The SDP shall describe the management objectives of the software project and associated priorities.
ECSS-E-ST-40C Rev.1 | ECSS - Current v1.0 | O.2.1<4.2>a | Requirement | ECSS-E-ST-40_0860613 | 1 | Unchanged | The SDP shall make a reference to the general project master schedule.
ECSS-E-ST-40C Rev.1 | ECSS - Current v1.0 | O.2.1<4.3>a | Requirement | ECSS-E-ST-40_0860614 | 1 | Informative Change | The SDP shall state: 1. the assumptions on which the plan is based; 2. the external events the project is dependent upon; 3. constraints on the project; 4. technical issues. | NOTE Technical issues are only mentioned if they have an effect on the plan. Assumptions, dependencies and constraints are often difficult to distinguish. The best approach is not to categorize them but to list them. For example: · limitations on the budget; · schedule constraints (e.g. launch dates, delivery dates); · constraints on the location of staff (e.g. the obligation to work at developer’s premises); · commercial hardware or software used by the system; · constraints on the development of hardware functions in the case of a hardware/software co-engineering development (e.g. interfaces, simulations, prototypes); · availability of simulators and others test devices; · availability of external systems with which the system interfaces.
ECSS-E-ST-40C Rev.1 | ECSS - Current v1.0 | O.2.1<4.4>a | Requirement | ECSS-E-ST-40_0860615 | 1 | Unchanged | The SDP shall list the activities to be performed in order to develop the software configuration item, and include or reference the work package description. | NOTE 1 See ECSS-M-ST-10 for further explanation. NOTE 2 Sometimes the adequate elementary tasks can be identified only if several levels of activities breakdown are performed.
ECSS-E-ST-40C Rev.1 | ECSS - Current v1.0 | O.2.1<4.5>a | Requirement | ECSS-E-ST-40_0860616 | 1 | Unchanged | The SDP shall describe the contribution of the software engineering function to the project risk management approach. | NOTE See ECSS-M-ST-80 for further explanations.
ECSS-E-ST-40C Rev.1 | ECSS - Current v1.0 | O.2.1<4.6>a | Requirement | ECSS-E-ST-40_0860617 | 2 | Normative Change | The SDP shall describe the monitoring mechanisms for managing the work. | NOTE 1 The SDP apply to both the customer relationships and the supplier’s relationships. NOTE 2 Monitoring mechanisms include progress report, progress meeting, action item lists.
ECSS-E-ST-40C Rev.1 | ECSS - Current v1.0 | O.2.1<4.7>a | Requirement | ECSS-E-ST-40_0860618 | 1 | Unchanged | The SDP shall describe the roles and skills of staff involved in the project, the organisational structure, boundaries and interface, the external interface responsibles, and the resources.
ECSS-E-ST-40C Rev.1 | ECSS - Current v1.0 | O.2.1<4.8>a | Requirement | ECSS-E-ST-40_0860619 | 1 | Unchanged | The SDP shall describe the software procurement process implementation, and include here or in annex the procured software component list.
ECSS-E-ST-40C Rev.1 | ECSS - Current v1.0 | O.2.1<4.9>a | Requirement | ECSS-E-ST-40_0860620 | 1 | Unchanged | The SDP shall describe the supplier management approach. | NOTE The software management aspects specified in <4.1> to <4.8> can be fully described in the SDP or, at higher level, in a project management plan according to the ECSS-M Standards
ECSS-E-ST-40C Rev.1 | ECSS - Current v1.0 | O.2.1<5.1>a | Requirement | ECSS-E-ST-40_0860621 | 1 | Informative Change | The SDP shall describe the overall strategy to the software development. | NOTE 1 An activity diagram can be included. NOTE 2 This includes the description of the hardware/software co-engineering strategy when software is tightly linked to hardware functions.
ECSS-E-ST-40C Rev.1 | ECSS - Current v1.0 | O.2.1<5.2.1>a | Requirement | ECSS-E-ST-40_0860622 | 1 | Unchanged | The SDP shall describe the software development life cycle.
ECSS-E-ST-40C Rev.1 | ECSS - Current v1.0 | O.2.1<5.2.1>b | Requirement | ECSS-E-ST-40_0860623 | 2 | Normative Change | Definition of the selected life cycle paradigm as well as the adopted software versioning approach shall be included. | NOTE Typical life cycles are waterfall, incremental, evolutionary, agile-based.
ECSS-E-ST-40C Rev.1 | ECSS - Current v1.0 | O.2.1<5.2.1>c | Requirement | ECSS-E-ST-40_0860624 | 1 | Unchanged | The SDP shall cover the implementation of all the activities and tasks relevant to the involved software processes, including: ¾ system engineering processes related to software; ¾ software requirement & architecture engineering process; ¾ software design and implementation engineering process; ¾ software validation process; ¾ software verification process; ¾ software delivery and acceptance; ¾ software operation process; ¾ software maintenance process and its interface with development (documents to be handed over, tools to be maintained); ¾ software management process.
ECSS-E-ST-40C Rev.1 | ECSS - Current v1.0 | O.2.1<5.2.2>a | Requirement | ECSS-E-ST-40_0860625 | 1 | Unchanged | The SDP shall describe the phasing of the software life cycle to the system development life cycle. | NOTE A process model representation can be used.
ECSS-E-ST-40C Rev.1 | ECSS - Current v1.0 | O.2.1<5.2.3>a | Requirement | ECSS-E-ST-40_0860626 | 1 | Unchanged | The SDP shall describe scope and purpose of each identified review, relevant deliverable and expected outputs.
ECSS-E-ST-40C Rev.1 | ECSS - Current v1.0 | O.2.1<5.2.3>b | Requirement | ECSS-E-ST-40_0860627 | 1 | Unchanged | For technical reviews, the SDP shall specify the applicable level of formalism.
ECSS-E-ST-40C Rev.1 | ECSS - Current v1.0 | O.2.1<5.2.3>c | Requirement | ECSS-E-ST-40_0860628 | 1 | Unchanged | The role of involved parties or organizations at each review shall be described.
ECSS-E-ST-40C Rev.1 | ECSS - Current v1.0 | O.2.1<5.3>a | Requirement | ECSS-E-ST-40_0860629 | 1 | Unchanged | The SDP shall describe (or provide references to their description of) the applied methodologies and list the standards for each software process and relevant activity.
ECSS-E-ST-40C Rev.1 | ECSS - Current v1.0 | O.2.1<5.3>b | Requirement | ECSS-E-ST-40_0860630 | 1 | Unchanged | The requirements analysis method used shall be listed and referenced. | NOTE Reference to applied literature or other standards can be described here.
ECSS-E-ST-40C Rev.1 | ECSS - Current v1.0 | O.2.1<5.3>c | Requirement | ECSS-E-ST-40_0860631 | 1 | Unchanged | Any adaptation of the requirements analysis method shall be described or referenced.
ECSS-E-ST-40C Rev.1 | ECSS - Current v1.0 | O.2.1<5.3>d | Requirement | ECSS-E-ST-40_0860632 | 1 | Unchanged | The selected design (architectural design and detailed design) methods shall be stated and referenced. | NOTE Reference to applied literature or other standards can be described here.
ECSS-E-ST-40C Rev.1 | ECSS - Current v1.0 | O.2.1<5.3>e | Requirement | ECSS-E-ST-40_0860633 | 2 | Normative Change | The parts of the software subject to auto-code generation shall be identified at SRR and confirmed with the definition of interface and resource allocation at PDR.
ECSS-E-ST-40C Rev.1 | ECSS - Current v1.0 | O.2.1<5.3>f | Requirement | ECSS-E-ST-40_0860634 | 1 | Unchanged | The specificity of automatic code generation tool chains shall be considered, in particular for maintenance.
ECSS-E-ST-40C Rev.1 | ECSS - Current v1.0 | O.2.1<5.3>g | Requirement | ECSS-E-ST-40_0860635 | 1 | Unchanged | Any adaptation of the design method (e.g. deviations, extensions, and avoidance of utilization of some methodology features) shall be described or referenced.
ECSS-E-ST-40C Rev.1 | ECSS - Current v1.0 | O.2.1<5.3>h | Requirement | ECSS-E-ST-40_0860636 | 1 | Unchanged | Any HMI standard to be applied to the software development, if code generators are utilized (e.g. constraints to be imposed to use of generators in terms of allowed specific features) shall be documented.
ECSS-E-ST-40C Rev.1 | ECSS - Current v1.0 | O.2.1<5.3>i | Requirement | ECSS-E-ST-40_0860637 | 1 | Unchanged | The selected software delivery format shall be described or referenced.
ECSS-E-ST-40C Rev.1 | ECSS - Current v1.0 | O.2.1<5.4>a | Requirement | ECSS-E-ST-40_0860638 | 1 | Unchanged | This SDP shall describe the software development environment and testing environment, including the evidence of its suitability and the programming language selection suitability.
ECSS-E-ST-40C Rev.1 | ECSS - Current v1.0 | O.2.1<5.4>b | Requirement | ECSS-E-ST-40_0860639 | 1 | Unchanged | Hardware platforms and selected software tools to be utilized for the software development and testing shall be described and include or reference the justification of their selection with respect to the relevant software methodology and standards. | NOTE This covers, in particular, the tools used to configure the software for a particular mission with the parameters of the mission database.
ECSS-E-ST-40C Rev.1 | ECSS - Current v1.0 | O.2.1<5.4>c | Requirement | ECSS-E-ST-40_0860640 | 1 | Unchanged | The information in <5.4>b. shall, as a minimum, include: 1. the compiler and cross compiler system; 2. the requirements analysis tool; 3. the tools utilized in the software image generation; 4. the configuration management tools; 5. the software design tools; 6. the software static analysis tools; 7. the software test scripts language tools; 8. the software testing tools (debuggers, in circuit emulator, bus analyser).
ECSS-E-ST-40C Rev.1 | ECSS - Current v1.0 | O.2.1<5.5.1>a | Requirement | ECSS-E-ST-40_0860641 | 1 | Unchanged | The SDP shall describe or refer to all documentation relevant to the project and the documentation standards applied to the software project.
ECSS-E-ST-40C Rev.1 | ECSS - Current v1.0 | O.2.1<5.5.2>a | Requirement | ECSS-E-ST-40_0860642 | 1 | Unchanged | The SDP, for each document to be produced (both internal documents and deliverable), shall include the documentation plan stating: 1. the documentation file; 2. the document name; 3. the delivery requirements; 4. the review requirements; 5. the approval requirements.
ECSS-E-ST-40C Rev.1 | ECSS - Current v1.0 | O.2.1<5.5.3>a | Requirement | ECSS-E-ST-40_0860643 | 1 | Unchanged | The SDP shall list the items to be delivered.
ECSS-E-ST-40C Rev.1 | ECSS - Current v1.0 | O.2.1<5.5.3>b | Requirement | ECSS-E-ST-40_0860644 | 2 | Normative Change | The SDP shall clearly address deliverable items internal to the software development organization (what, when and how).
ECSS-E-ST-40C Rev.1 | ECSS - Current v1.0 | O.2.1<5.5.3>c | Requirement | ECSS-E-ST-40_0860799 | 1 | Created | The SDP shall identify the information to be provided for each software delivery including at least: 1. Sender and receiver of the delivery: from supplier to customer, from customer to final user, or both; 2. Perimeter of the delivery, including but not limited to: (a) Purpose of the delivery, i.e. what the software version will be used for. (b) Functionality included. (c) Level of maturity in terms of testing/qualification. (d) Limitations of the delivery listing shortcomings and known issues. 3. Composition and level of formality of the corresponding SW DRB. | NOTE This information is also expected for deliveries defined during the life cycle, i.e. not initially planned.
ECSS-E-ST-40C Rev.1 | ECSS - Current v1.0 | O.2.1<5.5.4>a | Requirement | ECSS-E-ST-40_0860645 | 1 | Unchanged | The SDP shall describe the documentation standards applicable to the project.
ECSS-E-ST-40C Rev.1 | ECSS - Current v1.0 | O.2.1<5.5.4>b | Requirement | ECSS-E-ST-40_0860646 | 1 | Unchanged | Any tailoring to applicable documentation standards shall be detailed in this clause.
ECSS-E-ST-40C Rev.1 | ECSS - Current v1.0 | O.2.1<5.6>a | Requirement | ECSS-E-ST-40_0860647 | 1 | Unchanged | The SDP shall include the coverage matrix of the applicable tailoring of ECSS-E-ST-40 clause 5, or provide a reference to it.
ECSS-E-ST-40C Rev.1 | ECSS - Current v1.0 | P.2.1<1>a | Requirement | ECSS-E-ST-40_0860648 | 1 | Unchanged | The SRevP shall contain a description of the purpose, objective, content and the reason prompting its preparation.
ECSS-E-ST-40C Rev.1 | ECSS - Current v1.0 | P.2.1<2>a | Requirement | ECSS-E-ST-40_0860649 | 1 | Unchanged | The SRevP shall list the applicable and reference documents to support the generation of the document.
ECSS-E-ST-40C Rev.1 | ECSS - Current v1.0 | P.2.1<3>a | Requirement | ECSS-E-ST-40_0860650 | 2 | Normative Change | The SRevP shall include any additional terms, definition or abbreviated terms used not already defined in any applicable or reference documentation.
ECSS-E-ST-40C Rev.1 | ECSS - Current v1.0 | P.2.1<4.1>a | Requirement | ECSS-E-ST-40_0860651 | 1 | Unchanged | This section shall define the exact name of the review
ECSS-E-ST-40C Rev.1 | ECSS - Current v1.0 | P.2.1<4.2>a | Requirement | ECSS-E-ST-40_0860652 | 1 | Unchanged | This section shall describe the product subject to review, and its current development stage or the one expected for this review.
ECSS-E-ST-40C Rev.1 | ECSS - Current v1.0 | P.2.1<5>a | Requirement | ECSS-E-ST-40_0860653 | 1 | Unchanged | The SRevP shall list all project documentation applicable to the review. Note: the documentation subject for review is detailed in section 10 of this SRevP.
ECSS-E-ST-40C Rev.1 | ECSS - Current v1.0 | P.2.1<5>b | Requirement | ECSS-E-ST-40_0860654 | 2 | Normative Change | Review data package documentation shall be according to the deliveries for every review in the Software life cycle chosen (see Table A-1: ECSS-E-ST-40 and ECSS-Q-ST-80 Document requirements list (DRL)).
ECSS-E-ST-40C Rev.1 | ECSS - Current v1.0 | P.2.1<6>a | Requirement | ECSS-E-ST-40_0860655 | 1 | Informative Change | This section shall describe the purpose of the review. | NOTE 1 Typical objectives of the software system requirements (SRR) review are: · Agree with the customer or their representatives that all requirements captured in the requirements baseline are commonly understood and agreed. · Release the Requirements Baseline. · Check the suitability of the draft software development plan including the software planning elements. · Verify the consistency of the software planning elements with respect to the upper level planning. · Check the status of the ISVV activities. · Ensure that software product assurance activities are performed. · Evaluate the readiness to proceed to the next phase. NOTE 2 Typical objectives of the software requirement review (SWRR) (held as anticipation of the PDR) are: · Agree with the customer or their representatives that all requirements with respect to the requirements baseline are captured in the technical specification. · Release the Technical Specification. · Verify the technical budget and margins estimations. · Evaluate known unsolved issues which can have major impacts. · Verify the quality assurance reports. · Evaluate the readiness to proceed to the next phase. NOTE 3 Typical objectives of the software preliminary design review (PDR) are: · Agree with the customer or their representatives that all requirements with respect to the requirements baseline are captured in the technical specification. · Release the Technical Specification. · Verify the software development approach and release the relevant plan. · Establish the software product assurance approach and release the relevant plan. · Establish the software configuration management approach and release the relevant plan. · Establish the software verification and validation approach and release the relevant plan. · Release the software architecture. · Verify the technical budget and margins estimations. · Check the integration strategy. · Evaluate the potential re-use of the software if applicable. · Evaluate known unsolved issues that can have major impacts. · Check the status of the ISVV activities. · Verify the quality assurance reports. · Evaluate the security verification and validation process implementation. · Evaluate the readiness to proceed to the next phase. NOTE 4 Typical objectives of the software detailed design review (DDR) (held as anticipation of the CDR) are: · Release the detailed design. · Verify the software technical budget status (e.g. PU and memory). · Baseline of the detailed design (i.e. baseline the software detailed design). · Check the adequacy of the software units and integration plans. · Release the Software Reuse File. · Evaluate the potential re-use of the software. · Verify the feasibility of integration and testing. · Evaluate known unsolved issues which can have major impact. · Verify the quality assurance reports. · Evaluate the readiness to proceed to the next phase. NOTE 5 Typical objectives of the software validation specification review (SVSR) are: · Verify that the Software Validation Specification is complete w.r.t. the technical specification or requirements baseline. NOTE 6 Typical objectives of the software test readiness review (TRR) are: · Baseline the testing, analysis, inspection or review of design (e.g. Software Validation Specification w.r.t. the technical specification or requirements baseline). · Release the design documents. · Verify the integration and TS/RB-validation facilities. · Release the Unit and Integration Test Results. · Check the testing facilities configuration. · Verify that software documentation, software code, procured software and support software and facilities are under proper configuration control. · Baseline the testing configuration. · Verify the quality assurance reports. · Check the status of all SPRs and NCRs. · Evaluate the readiness to proceed to testing. NOTE 7 Typical objectives of the review of the test review board (TRB) are: · Verify the test results with respect to the testing specification and plans. NOTE 8 Typical objectives of the software delivery review board (SW DRB) are: · Verify that the destination environment is ready to receive the software. · Verify that the delivery is complete, in line with the agreed scope. · Verify that the delivered software and accompanying documentation are under configuration control. · Verify the software delivery media and delivery method. · Verify that the software installation procedure and required support for the installation are available. · Assessment of the validation status of the software with respect to the purpose of the delivery. · Verify the quality of the delivery with respect to the agreed scope. · Evaluate known unresolved issues and their impact on the delivery. NOTE 9 Typical objectives of the software critical design review (CDR) are: · Baseline the detailed design (including the verification reports and technical budget report). · Check the adequacy of the software units and integration plans and of the included unit and integration test procedures. · Review and baseline the SValP approach and relevant plan. · Verify the Software Reuse File, evaluate the potential re-use of the software intended for reuse. · Check the validation specification w.r.t. the technical specification. · Assess the unit and integration test results, including as-run procedures. · Ensure that all the Technical Specification has been successfully validated (validation report) and verified (including technical budget, memory and PU, and code coverage). · Verify that the Software Configuration Item under review is a formal version under configuration control. · Release the software user manual. · Evaluate known unresolved issues that can have major impact and resolution plan identification. · Check the status of the ISVV activities. · Verify the quality assurance reports. · Check the RB-validation facility. · Baseline the Validation Specification against the RB. · Evaluate the security integration and validation activities, including security testing. · Evaluate the readiness to proceed to the next phase. NOTE 10Typical objectives of the software qualification review (QR) are: · Verify that the software meets all of its specified requirements, and in particular, that verification and validation processes have been completed successfully. · Check the RB-validation test, analysis, inspection or review of design results, including as-run procedures. · Verify that all the Requirements Baseline and interfaces requirements have been successfully validated and verified (including technical budgets and code coverage). · Release the software release document. · Assess the acceptance facilities configuration. · Verify that the Software Configuration Item under review is a formal version under configuration control. · Evaluate known unresolved issues that can have major impact and resolution plan identification. · Check the status of the ISVV activities. · Check the quality assurance reports. · Evaluate the security verification and validation activities. · Evaluate readiness to proceed to the next phase. · Verify the maintenance plan. · Check the acceptance test plan. NOTE 11Typical objectives of the software acceptance review (AR) are: · Assess the acceptance test results, including as-run procedures. · Verify that the Software Configuration Item under review is a formal version under configuration control · Verify that all the RB software requirements have been successfully validated and verified (including technical budgets and code coverage) throughout the development life cycle. · Check the status of the ISVV activities. · Check the software acceptance data package. · Verify that the complete set of acceptance test cases is run on the same software version. · Accept the software product. · Verify the software release document, the installation procedure and report and the maintenance plan. · Evaluate known unresolved issues that can have major impact and identification of resolution plan for each outstanding issue and known problems. · Correct closure of major SPRs/NCRs. · Assess the RFWs. · Check the quality assurance reports.
ECSS-E-ST-40C Rev.1 | ECSS - Current v1.0 | P.2.1<7>a | Requirement | ECSS-E-ST-40_0860656 | 1 | Informative Change | The SRevP shall include: 1. The review entry criteria: (a) Review data package is ready. (b) Review team, organization and plan are agreed and ready. 2. Review success criteria: (a) Review objectives are met. (b) Actions agreed to be closed before this review have been closed. (c) RIDs agreed to be closed before this review have been closed. (d) RIDs from this review are dispositioned and actions assigned. 3. The review conclusion, based on the review success criteria. 4. The review report, including review minutes of meeting content, presentations, RID status metric, dispositioned RIDs, discussions, actions, review conclusion and any other material used during the review. | NOTE To item 3: Possible review conclusions are: · Successful: review success criteria have been met. Authorization to proceed with next life cycle phase is granted. · Successful with rework to be done: review success criteria have been partially met. There are pending corrections for documents and/or Software. Corrections are done according to open SPRs and actions agreed on RIDs. Authorization to proceed with next life cycle phase is granted. Dates for closure of open SPRs and implementation of actions from RIDs are agreed in the review. · Not successful: review success criteria have not been met. Documents to be baselined at the review cannot be baselined, and Software released for the review cannot be used for follow on activities in their current status. Authorization to proceed with next life cycle phase is not granted.
ECSS-E-ST-40C Rev.1 | ECSS - Current v1.0 | P.2.1<8>a | Requirement | ECSS-E-ST-40_0860657 | 2 | Normative Change | The complete review process shall be defined, including: 1. Review planning; 2. Review participants invitation and confirmation; 3. Kick-off meeting (KOM); 4. Review datapackage(s) readiness check (optional); 5. Review datapackage(s) presentation to participants (optional); 6. Review datapackage(s) distribution; 7. Review group study of documents/deliveries followed by the generation of RIDs; 8. Review RIDs proposed disposition; 9. Review meeting(s): e.g. Review group/supplier meetings, Review group closing meeting, Decision making authority meeting; 10. Review actions closure; 11. Review closure.
ECSS-E-ST-40C Rev.1 | ECSS - Current v1.0 | P.2.1<8>b | Permission | ECSS-E-ST-40_0860716 | 1 | Unchanged | The agenda of the presentation session may be as follows: 1. Presentation of the review group and its report; 2. Presentation of the project (context, technical and management requirements); 3. Presentation of the product (definition, critical points, performance, operations); 4. State of recommendations of the previous review (if any).
ECSS-E-ST-40C Rev.1 | ECSS - Current v1.0 | P.2.1<9>a | Requirement | ECSS-E-ST-40_0860659 | 1 | Unchanged | The SRevP shall include a description of activity flow from data package delivery up to and including review group meeting and sequential dates.
ECSS-E-ST-40C Rev.1 | ECSS - Current v1.0 | P.2.1<10>a | Requirement | ECSS-E-ST-40_0860660 | 1 | Unchanged | The SRevP shall include: 1. The list of documents and deliveries (not only documents) subject for review; 2. Reference and applicable documents for the review; 3. The review datapackage description, including the dependencies of its deliveries subject for review.
ECSS-E-ST-40C Rev.1 | ECSS - Current v1.0 | P.2.1<11>a | Requirement | ECSS-E-ST-40_0860661 | 1 | Unchanged | The SRevP shall include, as per ECSS-M-ST-10-01 clause 5.3: 1. Decision making authority responsibilities; 2. Review group chairperson, secretary and members of the review group, the supplier project team, and their responsibilities; 3. Level of independence of members.
ECSS-E-ST-40C Rev.1 | ECSS - Current v1.0 | P.2.1<12>a | Requirement | ECSS-E-ST-40_0860662 | 1 | Unchanged | The SRevP shall include: 1. The exact review address; 2. Instructions on how to arrive to the meeting location and how to get to the meeting room, including security checks needs; 3. Other logistic needs such as: LCD projector, room size, beverages available, and layout of the meeting room; 4. Suggestions on the nearest or more suitable accommodation possibilities; 5. A local point of contact, including name of contact person and complete address and phone numbers and e-mail.
ECSS-E-ST-40C Rev.1 | ECSS - Current v1.0 | P.2.1<13>a | Requirement | ECSS-E-ST-40_0860663 | 1 | Unchanged | The SRevP shall include a RID form in conformance with ECSS-M-ST-10-01.
ECSS-E-ST-40C Rev.1 | ECSS - Current v1.0 | R.2a | Requirement | ECSS-E-ST-40_0860664 | 1 | Unchanged | For tailoring of this standard based on software criticality categories, Table R-1 shall be applied.
ECSS-E-ST-40C Rev.1 | ECSS - Current v1.0 | T.2.1<1>a | Requirement | ECSS-E-ST-40_0860800 | 1 | Created | The SMP shall contain a description of the purpose, objective, content and the reason prompting its preparation.
ECSS-E-ST-40C Rev.1 | ECSS - Current v1.0 | T.2.1<2>a | Requirement | ECSS-E-ST-40_0860801 | 1 | Created | The SMP shall list the applicable and reference documents to support the generation of the document.
ECSS-E-ST-40C Rev.1 | ECSS - Current v1.0 | T.2.1<3>a | Requirement | ECSS-E-ST-40_0860802 | 1 | Created | The SMP shall include any additional terms, definition or abbreviated terms used not already defined in any applicable or reference documentation.
ECSS-E-ST-40C Rev.1 | ECSS - Current v1.0 | T.2.1<4>a | Requirement | ECSS-E-ST-40_0860803 | 1 | Created | The SMP shall describe the processes and procedures necessary to provide the corrective and preventive maintenance of a software product (i.e. corrections, enhancements, improvements).
ECSS-E-ST-40C Rev.1 | ECSS - Current v1.0 | T.2.1<4>b | Requirement | ECSS-E-ST-40_0860804 | 1 | Created | The SMP shall define the boundaries of the maintenance process, its starting point (receipt of the request) and the end actions (delivery and sign-off).
ECSS-E-ST-40C Rev.1 | ECSS - Current v1.0 | T.2.1<4>c | Requirement | ECSS-E-ST-40_0860805 | 1 | Created | The SMP shall address the difference between maintenance and development.
ECSS-E-ST-40C Rev.1 | ECSS - Current v1.0 | T.2.1<5>a | Requirement | ECSS-E-ST-40_0860806 | 1 | Created | The SMP shall describe the overall flow of work including descriptions of each process step and their interfaces, and the data flow between processes.
ECSS-E-ST-40C Rev.1 | ECSS - Current v1.0 | T.2.1<5>b | Requirement | ECSS-E-ST-40_0860807 | 1 | Created | The SMP shall ensure that each step in the process is controlled and measured, and that expected levels of performance are defined.
ECSS-E-ST-40C Rev.1 | ECSS - Current v1.0 | T.2.1<6.1>a | Requirement | ECSS-E-ST-40_0860808 | 1 | Created | The SMP shall describe the mission of the system including mission need and employment, identification of interoperability requirements and system functions description.
ECSS-E-ST-40C Rev.1 | ECSS - Current v1.0 | T.2.1<6.1>b | Requirement | ECSS-E-ST-40_0860809 | 1 | Created | The SMP shall describe the system architecture, components and interfaces, hardware and software.
ECSS-E-ST-40C Rev.1 | ECSS - Current v1.0 | T.2.1<6.2>a | Requirement | ECSS-E-ST-40_0860810 | 1 | Created | The SMP shall identify the initial status of the system and the complete identification of the system with formal and common names, nomenclature, identification number and system abbreviations.
ECSS-E-ST-40C Rev.1 | ECSS - Current v1.0 | T.2.1<6.3>a | Requirement | ECSS-E-ST-40_0860811 | 1 | Created | The SMP shall describe why support is needed. | NOTE During the projected life of period of the system, corrections and enhancements will be required. Corrective maintenance accommodates latent defects as reported by users. Enhancements or improvements are submitted in order to improve performance and provide additional functionality for the users. As a result, maintenance support is required.
ECSS-E-ST-40C Rev.1 | ECSS - Current v1.0 | T.2.1<6.4>a | Requirement | ECSS-E-ST-40_0860812 | 1 | Created | The SMP shall identify the maintainer, including the description of the maintainer team, roles and responsibilities. | NOTE This could be the separate Software Maintenance Staff or the Software Development Staff if there is no transition to a separate maintenance organisation.
ECSS-E-ST-40C Rev.1 | ECSS - Current v1.0 | T.2.1<6.5>a | Requirement | ECSS-E-ST-40_0860813 | 1 | Created | The SMP shall describe any contractual protocols between next-higher-level Contractor and Contractor.
ECSS-E-ST-40C Rev.1 | ECSS - Current v1.0 | T.2.1<7.1>a | Requirement | ECSS-E-ST-40_0860814 | 1 | Created | The SMP shall describe the maintenance concepts, including: 1. the scope of software maintenance; 2. the tailoring of the post- delivery process; 3. the designation of who will provide maintenance; 4. an estimate of life-cycle costs; 5. the activities of post-delivery software maintenance. | NOTE 1 The contractor develops it early in the development effort with help from the maintainer. Defining the scope of maintenance helps the contractor determine exactly how much support the maintainer will give to the next-higher-level Contractor. Scope relates to how responsive the maintainer will be to the users. NOTE 2 Different organisations often perform different activities in the post-delivery process. An early attempt is made to identify these organisations and to document them in the maintenance concept. In many cases, a separate maintenance organisation performs the maintenance functions. NOTE 3 Responsiveness to the user community is the primary consideration in determining the scope of software maintenance. The scope of software maintenance is tailored to satisfy operational response requirements. Scope relates to how responsive the Maintainer will be to proposed changes. For example, a full scope, software maintenance concept suggests that the Maintainer will provide full support for the entire deployment phase. This includes responding to all approved software change categories (i.e.: corrections and enhancements) within a reasonable period. Software maintenance concepts that limit the scope of software maintenance are referred to as limited scope concepts. Limited scope concepts limit the support period, the support level or both.
ECSS-E-ST-40C Rev.1 | ECSS - Current v1.0 | T.2.1<7.2>a | Requirement | ECSS-E-ST-40_0860815 | 1 | Created | The SMP shall describe the level of support for the system, ensuring that the following requirements are met: | NOTE 1 All corrective and enhancements approved by the Software Change Control Board are included in releases. NOTE 2 Tracking of all change requests is done. NOTE 3 A Help Desk is maintained and technical support is provided as needed.
ECSS-E-ST-40C Rev.1 | ECSS - Current v1.0 | T.2.1<7.3>a | Requirement | ECSS-E-ST-40_0860816 | 1 | Created | The SMP shall describe the support period from pre-delivery to post-delivery support, on an on-call basis, to review in particular requirements, and plans.
ECSS-E-ST-40C Rev.1 | ECSS - Current v1.0 | T.2.1<7.4>a | Requirement | ECSS-E-ST-40_0860817 | 1 | Created | The SMP shall describe the tailoring of the maintenance process by referring to the maintainer’s software maintenance process manual.
ECSS-E-ST-40C Rev.1 | ECSS - Current v1.0 | T.2.1<8>a | Requirement | ECSS-E-ST-40_0860818 | 1 | Created | The SMP shall specify the specific maintenance activities. | NOTE General software engineering activities are performed during pre-delivery and post-delivery. The role of the user is defined as well as any interfaces with other organisations.
ECSS-E-ST-40C Rev.1 | ECSS - Current v1.0 | T.2.1<9.1>a | Requirement | ECSS-E-ST-40_0860819 | 1 | Created | The SMP shall analyse the hardware and software most appropriate to support the organisation’s needs, including: 1. The definition of the development, maintenance, and target platforms; 2. The description of the differences between the environments; 3. Identification and provision of the tools sets that enhance productivity, of the way the tools are accessible, and the sufficient level of training to users; 4. Description of planning of design, implementation and testing (including associated documentation).
ECSS-E-ST-40C Rev.1 | ECSS - Current v1.0 | T.2.1<9.2>a | Requirement | ECSS-E-ST-40_0860820 | 1 | Created | The SMP shall describe the methods and standards to be used for maintenance, in accordance with the ones applied during development process and with the applicable standards.
ECSS-E-ST-40C Rev.1 | ECSS - Current v1.0 | T.2.1<10.1>a | Requirement | ECSS-E-ST-40_0860821 | 1 | Created | The SMP shall describe how modification request are evaluated to determine its classification and handling priority and assignment for implementation as a block of modifications that will be released to the user.
ECSS-E-ST-40C Rev.1 | ECSS - Current v1.0 | T.2.1<10.1>b | Requirement | ECSS-E-ST-40_0860822 | 1 | Created | The SMP shall describe the Software Configuration Control Board (i.e. participants, roles, activities).
ECSS-E-ST-40C Rev.1 | ECSS - Current v1.0 | T.2.1<10.1>c | Requirement | ECSS-E-ST-40_0860823 | 1 | Created | The SMP shall describe the Maintenance process phases, including: 1. Analysis phase; 2. Design phase; 3. Implementation phase; 4. Acceptance test phase; 5. Delivery phase.
ECSS-E-ST-40C Rev.1 | ECSS - Current v1.0 | T.2.1<10.2>a | Requirement | ECSS-E-ST-40_0860824 | 1 | Created | The SMP shall describe the analysis phase including the activities to: 1. Determine if additional problem analysis/identification is required; 2. Record acceptance or rejection of the proposed modification(s); 3. Develop an agreed-upon project plan; 4. Evaluate any software or hardware constraints that may result from the changes and that need consideration during the design phase; 5. Document any project or software risks resulting from the analysis to be considered for subsequent phases of the change life cycle. | NOTE The analysis phase for a modification request can generate several system-level functional, performance, usability, reliability, and maintainability requirements. Each of these may be further decomposed into several software, database, interface, documentation, and hardware requirements.
ECSS-E-ST-40C Rev.1 | ECSS - Current v1.0 | T.2.1<10.3>a | Requirement | ECSS-E-ST-40_0860825 | 1 | Created | The SMP shall describe the design phase. | NOTE 1: Actual implementation begins during this phase, while keeping in mind the continued feasibility of the proposed change. For example, it is possible that the engineering staff does not fully understand the impact and magnitude of a change until the design is complete, or the design of a specific change may be too complex to implement. NOTE 2: The phase can describe portions of current design specification, software development files, and entries in software engineering case tool database. Other items that can be described during this phase include a revised analysis, revised statements of requirements, a revised list of elements affected, a revised plan for implementation, and a revised risk analysis.
ECSS-E-ST-40C Rev.1 | ECSS - Current v1.0 | T.2.1<10.4>a | Requirement | ECSS-E-ST-40_0860826 | 1 | Created | The SMP shall describe the implementation phase. | NOTE The primary inputs to this phase are the result of the design phase. Other inputs to describe for successful control of this phase include the following: · Approved and controlled requirements and design documentation; · Any design metrics/measurement that may be applicable to the implementation phase; · A detailed implementation schedule, nothing how many code reviews will take place and at what level; · A set of responses to the defined risks from the previous phase that are applicable to the testing phase. Risk analysis and review is performed periodically during this phase rather than at its end, as in the design and analysis phases. This is recommended because a high percentage of design, cost, and performance problems and risks are exposed while modifying the system.
ECSS-E-ST-40C Rev.1 | ECSS - Current v1.0 | T.2.1<10.5>a | Requirement | ECSS-E-ST-40_0860827 | 1 | Created | The SMP shall describe the acceptance test phase, ensuring that the products of the modification are satisfactory to the next-higher-level Contractor, and including the description of: 1. the software system and the documentation necessary to support it; 2. the tests to validate that faults are not introduced as a result of changes; 3. the use of simulations where it is not possible to have the completely integrated system in the test facility. | NOTE The test organisation is responsible for reporting the status of the criteria that had been established in the test plan for satisfactory completion of acceptance testing.
ECSS-E-ST-40C Rev.1 | ECSS - Current v1.0 | T.2.1<10.6>a | Requirement | ECSS-E-ST-40_0860828 | 1 | Created | The SMP shall describe the delivery phase including how replacing the existing system with the new version, how to reduce the risk associated with installation of the new version of a software system.
ECSS-E-ST-40C Rev.1 | ECSS - Current v1.0 | T.2.1<10.6>b | Requirement | ECSS-E-ST-40_0860829 | 1 | Created | The SMP shall plan the necessary documentation, the user training, and the backup of the existing system version as well as the new version. | NOTE The backup consists of source code, requirement documentation, design documentation, test documentation and the support environment.
ECSS-E-ST-40C Rev.1 | ECSS - Current v1.0 | T.2.1<11>a | Requirement | ECSS-E-ST-40_0860830 | 1 | Created | The SMP shall identify the training activities necessary to meet the needs of the maintenance activities.
ECSS-E-ST-40C Rev.1 | ECSS - Current v1.0 | T.2.1<12>a | Requirement | ECSS-E-ST-40_0860831 | 1 | Created | The SMP shall describe the software product assurance activities for maintenance if not covered by SPAP, including NCRs handling.
ECSS-E-ST-40C Rev.1 | ECSS - Current v1.0 | T.2.1<12>b | Requirement | ECSS-E-ST-40_0860832 | 1 | Created | The SMP shall describe how qualification status w.r.t. the applicable Standards requirement is maintained and provided.
ECSS-E-ST-40C Rev.1 | ECSS - Current v1.0 | T.2.1<13>a | Requirement | ECSS-E-ST-40_0860833 | 1 | Created | The SMP shall describe the software configuration management activities for maintenance, including SPRs/SMRs handling, NCR's, CRs and RFWs handling.
ECSS-E-ST-40C Rev.1 | ECSS - Current v1.0 | T.2.1<14>a | Requirement | ECSS-E-ST-40_0860834 | 1 | Created | The SMP shall describe the recording, tracking and implementing maintenance including the management and description of the various forms. | NOTE The maintainer documents the problem/modification request, the analysis result and implementation options through the problem analysis report.
ECSS-E-ST-40C Rev.1 | ECSS - Current v1.0 | T.2.1<14>b | Requirement | ECSS-E-ST-40_0860835 | 1 | Created | The SMP shall describe the rules for submission of maintenance reports.
ECSS-E-ST-40C Rev.1 | ECSS - Current v1.0 | T.2.1<14>c | Requirement | ECSS-E-ST-40_0860836 | 1 | Created | The SMP shall describe the maintenance records content, including as a minimum the following information: 1. list of request for assistance or problem reports that have been received and the current status of each; 2. Organisation responsible for responding to requests for assistance or implementing the appropriate corrective actions; 3. priorities that have been assigned to the corrective actions; 4. result of corrective and preventive actions; 5. statistical data on failure occurrences and maintenance activities. | NOTE The record of maintenance activities can be utilised for evaluation and enhancement of the software product and for improvement of the quality system itself.
ECSS-E-ST-40C Rev.1 | ECSS - Current v1.0 | T.2.1<15>a | Requirement | ECSS-E-ST-40_0860837 | 1 | Created | The SMP shall describe all template modules necessary to compile the reports, taking into account longer lifetime, evolution or change of the development environment and transfer of the documentation and configuration information to the next project.
ECSS-E-ST-50-02C | ECSS - Current v1.0 | 4.1.2a | Requirement | ECSS-E-ST-50-02_0870001 | 1 | Created | The Earth-to-Space link function shall consist of the following: 1. Reception of control signals for ranging signal composition (tone frequency, ambiguity resolution code, and modulation index). 2. Generation of the ambiguity resolution code. 3. Generation of the composite ranging signal, consisting of tone and code. 4. Selection of the modulating source, between. (a) ranging, (b) telecommand, and (c) ranging and telecommand. 5. Generation and phase modulation of the first Earth-to-Space link intermediate frequency (IF) carrier. 6. Local oscillator (LO) frequency selection and up-conversion of the modulated IF carrier to the assigned Earth-to-Space link radio frequency (RF). 7. Power amplification of the RF signal. 8. Transmission to spacecraft.
ECSS-E-ST-50-02C | ECSS - Current v1.0 | 4.1.3.1a | Requirement | ECSS-E-ST-50-02_0870002 | 1 | Created | The spacecraft transponder function shall consist of the following: 1. Reception of the RF signal. 2. Coherent down-conversion and phase tracking of the residual carrier. 3. Demodulation of ranging and telecommand signals. 4. Independent automatic gain control (AGC) of the residual carrier and baseband signal chains. 5. In the case of coherent transponders, selection of the Space-to-Earth link frequency source between a local reference (non-coherent mode) and a reference phase locked to the Earth-to-Space carrier (coherent mode). 6. Selection of the modulating source. NOTE Modulating source can be selected between: · ranging (i.e. the demodulated video signal); · telemetry; · ranging and telemetry; · none of the above (for specific missions requiring Doppler measurement of high accuracy, whereby an unmodulated carrier is used). 7. Modulation of the carrier. 8. Up-conversion of the modulated carrier to the assigned Space-to-Earth link frequency. 9. Transmission to Earth.
ECSS-E-ST-50-02C | ECSS - Current v1.0 | 4.1.3.2a | Requirement | ECSS-E-ST-50-02_0870003 | 1 | Created | The ground calibration transponder function shall consist of the following: 1. Frequency conversion of the RF signal from the Earth-to-Space link carrier frequency to the Space-to-Earth link carrier frequency for the purpose of calibrating the ground equipment delay. NOTE The ranging calibration measurement is usually performed before and after ranging operations with the spacecraft. 2. Frequency conversion of the RF signal from the Earth-to-Space link carrier frequency to the Space-to-Earth link carrier frequency for verification of Earth station phase stability.
ECSS-E-ST-50-02C | ECSS - Current v1.0 | 4.1.4a | Requirement | ECSS-E-ST-50-02_0870004 | 1 | Created | The Space-to-Earth link function shall consist of the following: 1. Reception and amplification of the spacecraft signal. 2. Down conversion to an IF band, by means of local oscillators coherent with the station reference frequency or with the Earth receiver phase-locked reference. 3. Phase tracking of the IF signal. 4. Automatic gain control. 5. Reception of telemetry for transponder delay correction, if used NOTE The following housekeeping information which is embedded in the telemetry data stream, is transmitted for spacecraft control purposes to the Control Centre: · Information that enables delay correction of the spacecraft transponder if used for orbit determination; · Transponder status for confirmation of relevant control commands and to initiate operational activities (e.g. start of ranging or Doppler operations). 6. Measurement of integrated Doppler shift on the Space-to-Earth link received or regenerated carrier. 7. Generation of ranging signal replica, taking into account: (a) the frequency and phase information from the integrated Doppler function; (b) the transmitted ambiguity resolution code and the estimated two-way propagation delay towards the spacecraft. 8. Correlation of the generated replica with the received ranging signal. 9. Feedback of filtered correlation signal to the replica generation function for phase alignment of the replica signal with the received signal. 10. Maintenance of ranging signal replica during interruptions of ranging modulation on the Earth-to-Space link (e.g. due to telecommand transmission), by using information from the Doppler function. NOTE This serves as a time-sharing operation between telecommand and ranging.
ECSS-E-ST-50-02C | ECSS - Current v1.0 | 4.1.5a | Requirement | ECSS-E-ST-50-02_0870005 | 1 | Created | The link control function used exclusively for the ranging function shall consist of the code acquisition for ranging, sequentially: 1. transmission of tone alone; 2. transmission of the tone modulated with the sequence of codes; 3. transmission of the tone modulated with the final code . NOTE 1 The control function concerned with reception and acknowledgment of link parameters, link frequency selection and antenna pointing angles is also used by telemetry and telecommand functions. This is beyond the scope of the present standard. NOTE 2 For certain deep space mission applications, the sequence of codes can be continuously re-started after the final code has been transmitted. The advantage of this scheme is a faster re-acquisition of the ranging signal in case of loss of link at the expense of a reduced accuracy.
ECSS-E-ST-50-02C | ECSS - Current v1.0 | 4.1.6.1a | Requirement | ECSS-E-ST-50-02_0870006 | 1 | Created | The integrated Doppler function shall consist of the following: 1. Reception and corresponding acknowledgment of Doppler measurement requests. 2. Pre-processing of Doppler data, in support of the ranging function; 3. Extraction of integrated Doppler data and storage thereof. 4. Integrated Doppler data transfer. NOTE For information on integrated Doppler measurements, see Annex C.
ECSS-E-ST-50-02C | ECSS - Current v1.0 | 4.1.6.2a | Requirement | ECSS-E-ST-50-02_0870007 | 1 | Created | The ranging function shall consist of the following: 1. Reception and acknowledgment of ranging initialisation requests; 2. Control for generation of ranging signals and selection between different modes (i.e. deep space, coherent near Earth, non-coherent near Earth). 3. Execution of ambiguity resolution sequence. 4. Execution of ranging measurements by determination of the time interval between the transmitted ranging signal and the replica of the received ranging signal. 5. Storage of ranging data. 6. Ranging data transfer.
ECSS-E-ST-50-02C | ECSS - Current v1.0 | 4.1.6.3a | Requirement | ECSS-E-ST-50-02_0870008 | 1 | Created | The meteo function used for correction of tropospheric delay errors when the local meteo model does not meet the project specific accuracy requirements shall consist of the following: 1. Reception and acknowledgement of meteo data collection requests. 2. Measurement of atmospheric pressure, temperature and relative humidity at the Earth station. 3. Storage of meteo data. 4. Meteo data transfer.
ECSS-E-ST-50-02C | ECSS - Current v1.0 | 4.2.1a | Requirement | ECSS-E-ST-50-02_0870009 | 1 | Created | The ranging and Doppler tracking system shall operate in the frequency bands identified in ECSS-E-ST-50-05, clause 4.1.2.
ECSS-E-ST-50-02C | ECSS - Current v1.0 | 4.2.1b | Requirement | ECSS-E-ST-50-02_0870010 | 1 | Created | The maximum occupied bandwidth of the ranging signal shall meet ECSS-E-ST-50-05, clause 5.4.
ECSS-E-ST-50-02C | ECSS - Current v1.0 | 4.2.1c | Requirement | ECSS-E-ST-50-02_0870011 | 1 | Created | In order to minimize the occupied bandwidth, the lowest tone frequency compatible with the spacecraft requirements (telecommand, telemetry and ranging) shall be selected.
ECSS-E-ST-50-02C | ECSS - Current v1.0 | 4.2.2.1a | Requirement | ECSS-E-ST-50-02_0870012 | 1 | Created | The ranging modulation on both Earth-to-Space and Space-to-Earth links shall be phase modulation (PM). NOTE Requirements concerning modulation indexes are stated in clauses 4.4 and 4.5.
ECSS-E-ST-50-02C | ECSS - Current v1.0 | 4.2.2.1b | Requirement | ECSS-E-ST-50-02_0870013 | 1 | Created | The following two effects shall be considered: 1. power sharing between two or more additive signals, all phase modulated on the same link; 2. interference of the resulting overlying spectra.
ECSS-E-ST-50-02C | ECSS - Current v1.0 | 4.2.2.2a.1 | Requirement | ECSS-E-ST-50-02_0870014 | 1 | Created | it consists of a sine wave (tone), which is phase modulated by a series of codes, used for ambiguity resolution;
ECSS-E-ST-50-02C | ECSS - Current v1.0 | 4.2.2.2a.2 | Requirement | ECSS-E-ST-50-02_0870015 | 1 | Created | each code is synchronised to the tone such that phase transitions due to the code occur when the unmodulated tone phase is 90°;
ECSS-E-ST-50-02C | ECSS - Current v1.0 | 4.2.2.2a.3 | Requirement | ECSS-E-ST-50-02_0870016 | 1 | Created | the series of codes is described by means of the following expression: Cn = Q1 Å Q2 Å Q3 Å … Qn where Cn is the n-th code; Å stands for exclusive or; Qi are square waves at frequencies 2-i x ft .
ECSS-E-ST-50-02C | ECSS - Current v1.0 | 4.2.2.2a.4 | Requirement | ECSS-E-ST-50-02_0870017 | 1 | Created | Each code is transmitted for a fixed period of time to perform correlation and phase alignment at the receiving site.
ECSS-E-ST-50-02C | ECSS - Current v1.0 | 4.2.2.2a.5 | Requirement | ECSS-E-ST-50-02_0870018 | 1 | Created | The RF carrier is phase modulated with this baseband signal. NOTE The square waves Qi can be generated as the outputs of a divide-by-two flip-flop chain driven by the tone. A simple way to generate the code Cn is to transmit the previous code Cn - 1 followed by its logical complement.
ECSS-E-ST-50-02C | ECSS - Current v1.0 | 4.2.2.3a | Permission | ECSS-E-ST-50-02_0870093 | 1 | Created | Suppressed carrier modulation schemes as defined in ECSS-E-ST-50-05 clause 6.2 may be selected for the telemetry. NOTE Such schemes are not compatible with simultaneous ranging modulation.
ECSS-E-ST-50-02C | ECSS - Current v1.0 | 4.2.2.3b | Requirement | ECSS-E-ST-50-02_0870020 | 1 | Created | If suppressed carrier modulation is selected for telemetry, then the orbit determination shall be supported by one of the following: • integrated Doppler tracking on the carrier regenerated by the telemetry demodulator; • time sharing between suppressed carrier telemetry and ranging; • use of a separate ranging transponder.
ECSS-E-ST-50-02C | ECSS - Current v1.0 | 4.2.2.3c | Requirement | ECSS-E-ST-50-02_0870021 | 1 | Created | If the orbit determination is supported by time sharing between suppressed carrier telemetry and ranging (see 4.2.2.3b), the transponder shall be capable of performing the ranging function.
ECSS-E-ST-50-02C | ECSS - Current v1.0 | 4.2.2.4a | Requirement | ECSS-E-ST-50-02_0870022 | 1 | Created | When an optimum choice of tone frequency is established, on the basis of the criteria set out in clause 4.2.3.2, modulation indexes shall be selected for both signals taking the following into account: 1. power sharing; 2. mutual interference; 3. reduction of the downlink ranging-signal power due to the uplink noise.
ECSS-E-ST-50-02C | ECSS - Current v1.0 | 4.2.2.5a | Recommendation | ECSS-E-ST-50-02_0870094 | 1 | Created | Simultaneous ranging and telecommanding should be adopted to avoid scheduling conflicts.
ECSS-E-ST-50-02C | ECSS - Current v1.0 | 4.2.2.5b | Requirement | ECSS-E-ST-50-02_0870024 | 1 | Created | For cases where the link budget constraints are not met for simultaneous ranging and telecommand, ranging and telecommand shall be performed in time sharing.
ECSS-E-ST-50-02C | ECSS - Current v1.0 | 4.2.2.5c | Requirement | ECSS-E-ST-50-02_0870025 | 1 | Created | The following constraints shall be taken into account for simultaneous ranging and telecommanding: 1. The telecommand signal can appear in the modulated Space-to-Earth link and can create undesirable effects on the transmitted spectrum, owing to power sharing and spectral overlap. 2. Transient overmodulation of the Space-to-Earth link and telemetry signal loss can occur owing to the slow response of the on-board baseband AGC due to the start of telecommand or ranging transmission; this effect can be reduced by the following: (a) ramping the uplink modulation at the start of transmission; (b) ensuring the presence of the telecommand signal in the ranging channel before switching the ranging mode on, in case the AGC is active on the telecommand signal.
ECSS-E-ST-50-02C | ECSS - Current v1.0 | 4.2.3.2.1a | Requirement | ECSS-E-ST-50-02_0870026 | 1 | Created | The nominal tone frequency ft plus and minus its expected Doppler shift, shall be selected within the range 100 kHz – 1,5 MHz and in a region of the transponder bandwidth where the group delay is stable within the specified accuracy.
ECSS-E-ST-50-02C | ECSS - Current v1.0 | 4.2.3.2.2a | Recommendation | ECSS-E-ST-50-02_0870095 | 1 | Created | In order to minimize interference between ranging and telemetry, the following conditions should be taken into account: ¦ D ft - fsc ¦ ³ 2,5 fsymb ¦ D ft - 3 fsc ¦ ³ fsymb ¦ k fsymb - D ft ¦ ³ 5 Hz where ft = tone frequency fsymb = telemetry symbol rate fsc = telemetry subcarrier frequency k = integer D = one-way Doppler factor = v = spacecraft radial velocity c = speed of light
ECSS-E-ST-50-02C | ECSS - Current v1.0 | 4.2.3.2.2b | Recommendation | ECSS-E-ST-50-02_0870096 | 1 | Created | If SP-L modulation is used for the telemetry signal, fsc = fsymb should be assumed.
ECSS-E-ST-50-02C | ECSS - Current v1.0 | 4.2.3.2.2c | Requirement | ECSS-E-ST-50-02_0870029 | 1 | Created | If in the case described in provision 4.2.3.2.2b the conditions specified in provision 4.2.3.2.2a yield a tone frequency not compatible with the mission requirements, ft shall be selected close to a null of the SP-L spectrum but separated from the null by more than the Doppler shift plus 5 Hz.
ECSS-E-ST-50-02C | ECSS - Current v1.0 | 4.2.3.2.2d | Requirement | ECSS-E-ST-50-02_0870030 | 1 | Created | Frequency instability of the telemetry signal shall be taken into account in the equations in provision 4.2.3.2.2a. NOTE The interference level is strongly dependent on the ranging signal-to-noise density ratio (S/N0) in the spacecraft’s transponder. These provisions are applicable for high S/N0 ratios. When the conditions specified in provisions 4.2.3.2.2a to 4.2.3.2.2d cannot be satisfied, the tone frequency is selected by means of an optimization tailored to the requirements of the mission concerned.
ECSS-E-ST-50-02C | ECSS - Current v1.0 | 4.2.3.2.3a | Recommendation | ECSS-E-ST-50-02_0870097 | 1 | Created | If the simultaneous ranging and telecommand mode is selected (see also clause 4.2.2.5), the following conditions should be taken into account in order to minimize this interference: 1. PCM(NRZ-L)/PSK/PM telecommand ¦ 2 m fTC - ft ¦ ³ 5 Hz ¦ (2 n - 1) fTC - ft ¦ ³ 2 fb where ft = tone frequency fb = telecommand bit rate fTC = telecommand subcarrier frequency m, n = integers 2. PCM(SP-L)/PM telecommand ¦ft - fb ¦ ³ 2,5 fb ¦ft - 3 fb¦ ³ fb ¦k fb - ft ¦ ³ 5 Hz where ft = tone frequency fb = telecommand bit rate k = integer
ECSS-E-ST-50-02C | ECSS - Current v1.0 | 4.2.3.2.3b | Requirement | ECSS-E-ST-50-02_0870032 | 1 | Created | If the conditions for the PCM(SP-L)/PM telecommand (see clause 4.2.3.2.3a.2) yield a tone frequency not compatible with the mission requirements, ft shall be selected close to a null of the SP-L telecommand spectrum, but separated from the null by more than 5 Hz. NOTE In the case of the PCM(SP-L)/PM telecommand specified in clause 4.2.3.2.3a.2, telecommand and telemetry modulation schemes are selected taking into account their mutual interference, in the case of simultaneous telecommand, ranging and telemetry.
ECSS-E-ST-50-02C | ECSS - Current v1.0 | 4.4.1a | Requirement | ECSS-E-ST-50-02_0870033 | 1 | Created | The following requirements shall be met by the Earth-to-Space link: 1. Tone frequency selectable range (ft) 100 kHz - 1,5 MHz 2. Code period 2n/ft with n = 0, 1, …, 20 3. Modulation scheme PCM/PSK/PM 4. Tone modulation index 45° or 22,5° NOTE As a baseline, 45° is used during ambiguity resolution and 22,5° during the measurement phase for the PCM/PSK modulation of the tone by the code. 5. Carrier modulation index (a) Minimum, ranging only 0,1 rad peak (b) Maximum, ranging only 1,4 rad peak (c) Ranging and telecommand £ 1,75 rad peak 6. Spurious signals < -60 dBc 7. Phase noise density (a) Category A (1) for 10 Hz £ f £ 1 MHz -(48 + 10 log (f)) dBc/Hz (2) for f > 1 MHz < -108 dBc/Hz (b) Category B (3) for 1 Hz £ f £ 1 MHz -(51 + 10 log (f)) dBc/Hz (4) for f > 1 MHz < -111 dBc/Hz 8. Earth-to-Space link carrier frequency stability (a) reference frequency Figure 4-6, curves B and D (b) frequency converters Figure 4-6, curve C 9. Group delay variation vs. time (a) Category A 20 ns/12 h pp (b) Category B 2 ns/12 h pp 10. Group delay variation over 3 MHz bandwidth (a) Category A 5 ns pp (b) Category B 2,5 ns pp 11. Timing accuracy (a) Category A £10 ms relative to UTC (b) Category B £1 ms relative to UTC
ECSS-E-ST-50-02C | ECSS - Current v1.0 | 4.4.2.1a | Requirement | ECSS-E-ST-50-02_0870034 | 1 | Created | The following requirements shall be met by the Space-to-Earth link: 1. Minimum C/N ratio in carrier PLL 2BL 15 dB 2. Ranging effective modulation index 0,01 to 0,7 rad peak 3. Ranging acquisition and tracking (a) Tone PLL loop order second (b) Minimum ranging SNR in tone PLL 2BL 19 dB (c) Technological degradation £ 3 dB NOTE Such degradation applies when computing noise-induced jitter, but not for verifying if the ranging signal is above the equipment threshold. (d) Tone PLL loop bandwidth 2BL, selectable 10-3 Hz to 3 Hz (e) Damping factor 1 ± 0,1 (f) Maximum Doppler rate (1) Tracking limit 10 Hz/s (category A) 1 Hz/s (category B) (2) For specified accuracy 2 Hz/s (category A) 0,02 Hz/s (category B) NOTE The figures given here apply to the ranging system performance only. (g) Tone integration time for acquisition 1-1000 s (categories A and B) (h) Code integration time 0,5-1000 s (categories A and B) (i) Number of codes to be resolved n (categories A and B) (j) Acquisition time for n = 10 < 12 s (category A) < 1500 s (category B) NOTE For a probability of incorrect ambiguity resolution of 10-2 (k) Doppler sampling rate £ 10/s (categories A and B) (l) Ranging sampling rate £ 1/s(categories A and B) 4. Doppler tracking (a) Carrier PLL loop order (1) Category A second (2) Category B second or third (b) Technological degradation £ 3 dB NOTE Such degradation applies when computing noise-induced jitter, but not for verifying if the carrier level is above the equipment threshold. (c) Doppler sampling rate £ 10/s 5. Phase noise density: (a) Category A (1) For 10 Hz £ f £ 1 MHz -(48 + 10 log (f)) dBc/Hz (2) For f > 1 MHz < -108 dBc/Hz (b) Category B (1) For 1 Hz £ f £ 1 MHz -(51 + 10 log (f)) dBc/Hz (2) For f > 1 MHz < -111 dBc/Hz 6. Space-to-Earth link carrier frequency stability (a) reference frequency Figure 4-6, curves B and D (b) frequency converters Figure 4-6, curve C 7. Group delay variation vs. time (a) Category A 20 ns/12 h pp (b) Category B 2 ns/12 h pp 8. Group delay variation over 3 MHz bandwidth (a) Category A 5 ns pp (b) Category B 2,5 ns pp NOTE In case of polarization diversity combination, these conditions can be achieved only with a proper compensation of the differential delay. 9. Timing accuracy (a) Category A £ 10 ms relative to UTC (b) Category B £ 1 ms relative to UTC
ECSS-E-ST-50-02C | ECSS - Current v1.0 | 4.4.2.2.2a | Requirement | ECSS-E-ST-50-02_0870035 | 1 | Created | The following requirements shall be met by the Space-to-Earth link: 1. Minimum C/N ratio in carrier loop 2BL 15 dB NOTE Equivalent C/N ratio taking into account squaring loss. 2. Doppler tracking (a) Carrier PLL loop order second (b) Technological degradation £ 3 dB NOTE Such degradation applies when computing noise-induced jitter, but not for verifying if the carrier level is above the equipment threshold. (c) Doppler sampling rate £ 10/s 3. Phase noise density: (a) Category A (1) for 10 Hz £ f £ 1 MHz -(48 + 10 log (f)) dBc/Hz (2) for f > 1 MHz < -108 dBc/Hz (b) Category B (1) for 1 Hz £ f £ 1 MHz -(51 + 10 log (f)) dBc/Hz (2) for f > 1 MHz < -111 dBc/Hz 4. Space-to-Earth link carrier frequency stability (a) reference frequency Figure 4-6, curves B and D (b) frequency converters Figure 4-1, curve C 5. Timing accuracy (a) Category A £ 10 ms relative to UTC (b) Category B £ 1 ms relative to UTC
ECSS-E-ST-50-02C | ECSS - Current v1.0 | 4.5.2a | Requirement | ECSS-E-ST-50-02_0870036 | 1 | Created | For deep space operations and for those missions using two-way Doppler measurements, the transponder shall be of the coherent type, i.e. the Space-to-Earth link carrier shall be derived coherently from the Earth-to-Space link carrier through multiplication by the turn-around ratio over the transponder tracking range. NOTE Turn-around ratios are specified in Table 5-1 of ECSS-E-ST-50-05.
ECSS-E-ST-50-02C | ECSS - Current v1.0 | 4.5.2b | Requirement | ECSS-E-ST-50-02_0870037 | 1 | Created | In case of on-board digital synthesis, the deviation from the ideal turn-around ratio shall be such that the resulting Doppler error (bias) does not exceed 0,1 mm/s averaged over 1 s.
ECSS-E-ST-50-02C | ECSS - Current v1.0 | 4.5.2c | Requirement | ECSS-E-ST-50-02_0870038 | 1 | Created | The ranging signal shall be demodulated in the transponder, from the Earth-to-Space link carrier, and then be re-modulated onto the Space-to-Earth link carrier.
ECSS-E-ST-50-02C | ECSS - Current v1.0 | 4.5.2d | Requirement | ECSS-E-ST-50-02_0870039 | 1 | Created | The following two independent mode selections shall be accessible by telecommand: 1. transponder coherent/non-coherent, and 2. ranging modulation on/off.
ECSS-E-ST-50-02C | ECSS - Current v1.0 | 4.5.2e | Requirement | ECSS-E-ST-50-02_0870040 | 1 | Created | Coherent transponders used for Doppler tracking shall meet the carrier frequency stability requirements of curve A in Figure 4-6. NOTE The values are applicable to the complete assembly of the equipment concerned, from uplink reception to downlink transmission in static conditions corresponding to the nominal input power level range, and in all operational modes (including when the uplink is not modulated and the ranging channel in the transponder is enabled).
ECSS-E-ST-50-02C | ECSS - Current v1.0 | 4.5.2f | Requirement | ECSS-E-ST-50-02_0870041 | 1 | Created | For the combined influence of temperature and supply voltage over the operational range, input power over any 10 dB within the transponder dynamic range and uplink frequency shifts of ± 3 x 10-5, the peak-to-peak phase shift of the transmitted carrier shall not exceed p/4.
ECSS-E-ST-50-02C | ECSS - Current v1.0 | 4.5.3a | Permission | ECSS-E-ST-50-02_0870098 | 1 | Created | For missions that use ranging measurements only, the transponder need not be of the coherent type.
ECSS-E-ST-50-02C | ECSS - Current v1.0 | 4.5.3b | Requirement | ECSS-E-ST-50-02_0870043 | 1 | Created | The ranging signal shall be demodulated in the transponder, from the Earth-to-Space link carrier, and then be re-modulated onto the Space-to-Earth link carrier.
ECSS-E-ST-50-02C | ECSS - Current v1.0 | 4.5.3c | Requirement | ECSS-E-ST-50-02_0870044 | 1 | Created | One mode selection shall be accessible by telecommand: ranging modulation on/off.
ECSS-E-ST-50-02C | ECSS - Current v1.0 | 4.5.4.1a | Requirement | ECSS-E-ST-50-02_0870045 | 1 | Created | For the purposes of ambiguity resolution for both category A and category B missions, the group delay of the ranging channel shall be constant to within ± 1/(5 ft) within the range 0,3 ft to 1,7 ft as seen from the diplexer interface.
ECSS-E-ST-50-02C | ECSS - Current v1.0 | 4.5.4.1b | Requirement | ECSS-E-ST-50-02_0870046 | 1 | Created | The requirement in 4.5.4.1a shall be applied for any values within the nominal range of carrier frequency (taking into account Doppler shift), input level, modulation index, power supply, temperature and lifetime.
ECSS-E-ST-50-02C | ECSS - Current v1.0 | 4.5.4.2a | Requirement | ECSS-E-ST-50-02_0870047 | 1 | Created | For the purposes of ranging measurement for both category A and category B missions, the group delay of the ranging channel at the tone frequency ft shall be constant to within ± 30 ns as seen from the diplexer interface.
ECSS-E-ST-50-02C | ECSS - Current v1.0 | 4.5.4.2b | Requirement | ECSS-E-ST-50-02_0870048 | 1 | Created | The requirement in 4.5.4.2a shall be applied over the nominal range of car-rier and tone frequencies (taking into account Doppler shift), input level, modulation index, power supply, temperature and lifetime.
ECSS-E-ST-50-02C | ECSS - Current v1.0 | 4.5.4.3a | Requirement | ECSS-E-ST-50-02_0870049 | 1 | Created | If specified by mission analysis, the capability of knowing the total on-board delay at any time to a mission specific accuracy, by means of predicted Doppler and telemetered data of input level, power supply voltage, and temperature, shall be implemented. NOTE Usual values of calibration accuracy are ± 5 ns for category A and ± 2,5 ns for category B missions.
ECSS-E-ST-50-02C | ECSS - Current v1.0 | 4.5.4.3b | Requirement | ECSS-E-ST-50-02_0870050 | 1 | Created | When compliance with provision 4.5.4.3a involves calibration data of group delay versus carrier and tone frequency (taking into account Doppler shift), input level, modulation index, temperature, and power supply voltage, this calibration shall be produced by the manufacturer, unless it can be demonstrated that the data are insensitive to such parameters.
ECSS-E-ST-50-02C | ECSS - Current v1.0 | 4.5.5a | Requirement | ECSS-E-ST-50-02_0870051 | 1 | Created | In order to verify correct functioning of the system and for calibration purposes, telemetry information shall be available regarding: 1. the chosen mode of operation, 2. the receiver input level, 3. the receiver frequency offset from the best lock frequency, 4. the lock status, and 5. the transponder temperature and power supply voltage.
ECSS-E-ST-50-02C | ECSS - Current v1.0 | 4.5.6a | Requirement | ECSS-E-ST-50-02_0870052 | 1 | Created | The amplitude response of the ranging channel (RF-in to RF-out) for both category A and category B missions shall be ± 0,5 dB from 0,3 ft to 1,7 ft.
ECSS-E-ST-50-02C | ECSS - Current v1.0 | 4.5.6b | Requirement | ECSS-E-ST-50-02_0870053 | 1 | Created | The attenuation of the ranging channel at 0,1 ft and 1,9 ft shall be less than 3 dB.
ECSS-E-ST-50-02C | ECSS - Current v1.0 | 4.5.6c | Requirement | ECSS-E-ST-50-02_0870054 | 1 | Created | Except for the case specified in 4.5.6d, the one-sided noise bandwidth shall be less than or equal to 2,5 ft.
ECSS-E-ST-50-02C | ECSS - Current v1.0 | 4.5.6d | Requirement | ECSS-E-ST-50-02_0870055 | 1 | Created | In the case of standard off-the-self transponders designed for multiple versions, the ranging tone selection shall be carried out taking into account available transponder noise bandwidths to minimize the loss in the effective Space-to-Earth link ranging modulation index.
ECSS-E-ST-50-02C | ECSS - Current v1.0 | 4.5.7a | Requirement | ECSS-E-ST-50-02_0870056 | 1 | Created | A positive phase shift on the Earth-to-Space link shall give rise to a positive shift on the Space-to-Earth link.
ECSS-E-ST-50-02C | ECSS - Current v1.0 | 4.5.8a | Requirement | ECSS-E-ST-50-02_0870057 | 1 | Created | An AGC system shall be employed in the video ranging channel, working to keep the root mean square (r.m.s.) of signal plus noise at the transponder modulator input constant.
ECSS-E-ST-50-02C | ECSS - Current v1.0 | 4.5.8b | Requirement | ECSS-E-ST-50-02_0870058 | 1 | Created | The AGC response time shall be more than 10 ms, and less than 30 ms.
ECSS-E-ST-50-02C | ECSS - Current v1.0 | 4.5.9a | Requirement | ECSS-E-ST-50-02_0870059 | 1 | Created | The nominal Space-to-Earth link modulation index for the ranging channel shall be in the range 0,1 rad to 0,7 rad.
ECSS-E-ST-50-02C | ECSS - Current v1.0 | 4.5.9b | Requirement | ECSS-E-ST-50-02_0870060 | 1 | Created | For category B missions, the modulation index shall be selectable by telecommand to at least two values between 0,2 rad and 0,7 rad.
ECSS-E-ST-50-02C | ECSS - Current v1.0 | 4.5.9c | Requirement | ECSS-E-ST-50-02_0870061 | 1 | Created | Link design shall ensure that the effective Space-to-Earth link ranging modulation index always conforms to clause 4.4.2.1a.2.
ECSS-E-ST-50-02C | ECSS - Current v1.0 | 4.5.10a | Requirement | ECSS-E-ST-50-02_0870062 | 1 | Created | The transponder end-to-end technological loss (see Annex B) for both category A and category B missions shall be less than or equal to 1 dB. NOTE This includes all internal transponder contributions in the demodulation and modulation process taking into account also phase noise and quantization effects (in case of digital implementation of the ranging function).
ECSS-E-ST-50-02C | ECSS - Current v1.0 | 4.5.10b | Requirement | ECSS-E-ST-50-02_0870063 | 1 | Created | Provisions in clause 4.5.10a shall be applied in all operational modes, over the nominal range of carrier and tone frequencies (taking into account Doppler shift), input level, modulation index, power supply, temperature and lifetime.
ECSS-E-ST-50-02C | ECSS - Current v1.0 | 4.6.2.2a | Requirement | ECSS-E-ST-50-02_0870064 | 1 | Created | The error due to the station reference stability (drift) shall be as per clauses 4.4.1a.8(a), 4.4.2.1a.6(a) and 4.4.2.2.2a.4(a). NOTE This normally results in a negligible contribution for missions up to lunar distance, and 0,5 mm/s for missions at Lagrangian points.
ECSS-E-ST-50-02C | ECSS - Current v1.0 | 4.6.2.2b | Requirement | ECSS-E-ST-50-02_0870065 | 1 | Created | For a digital implementation of the station transmit carrier generation, any offset from the nominal uplink carrier frequency shall be considered in the Doppler data processing.
ECSS-E-ST-50-02C | ECSS - Current v1.0 | 4.6.2.2c | Requirement | ECSS-E-ST-50-02_0870066 | 1 | Created | The error due to on-board digital synthesis for coherent transponders shall be as per clause 4.5.2b.
ECSS-E-ST-50-02C | ECSS - Current v1.0 | 4.6.2.2d | Requirement | ECSS-E-ST-50-02_0870067 | 1 | Created | The error due to the acceleration and acceleration rate at the station and at the spacecraft shall be computed assuming the carrier PLL order loops (clauses 4.4.2.1a.4(a) and 4.4.2.2.2a.2(a) for stations) and loop bandwidths used.
ECSS-E-ST-50-02C | ECSS - Current v1.0 | 4.6.2.3a | Requirement | ECSS-E-ST-50-02_0870068 | 1 | Created | The error due to the station reference stability (jitter) shall be as per clauses 4.4.1a.8(a), 4.4.2.1a.6(a) and 4.4.2.2.2a.4(a).
ECSS-E-ST-50-02C | ECSS - Current v1.0 | 4.6.2.3b | Requirement | ECSS-E-ST-50-02_0870069 | 1 | Created | The error due to the station frequency converters stability shall be as per clauses 4.4.1a.8(b), 4.4.2.1a.6(b) and 4.4.2.2.2a.4(b).
ECSS-E-ST-50-02C | ECSS - Current v1.0 | 4.6.2.3c | Requirement | ECSS-E-ST-50-02_0870070 | 1 | Created | The error due to carrier frequency stability for coherent transponders shall be as per clause 4.5.2e.
ECSS-E-ST-50-02C | ECSS - Current v1.0 | 4.6.2.3d | Requirement | ECSS-E-ST-50-02_0870071 | 1 | Created | The quantization error of the measurement shall be less than 1/1000 of the carrier period.
ECSS-E-ST-50-02C | ECSS - Current v1.0 | 4.6.2.3e | Requirement | ECSS-E-ST-50-02_0870072 | 1 | Created | The error due to the thermal noise at the station and at the spacecraft shall be computed assuming the PLL loop type and bandwidths used, and the technological degradation of clauses 4.4.2.1a.4(b) and 4.4.2.2.2a.2(b).
ECSS-E-ST-50-02C | ECSS - Current v1.0 | 4.6.2.3f | Requirement | ECSS-E-ST-50-02_0870073 | 1 | Created | The error due to the phase noise at the station shall be as per clauses.4.4.1a.7, 4.4.2.1a.5 and 4.4.2.2.2a.3. NOTE 1 This normally results in a negligible contribution. NOTE 2 The contribution due to the phase noise of the transponder is covered by 4.6.2.3c.
ECSS-E-ST-50-02C | ECSS - Current v1.0 | 4.6.3.2a | Requirement | ECSS-E-ST-50-02_0870074 | 1 | Created | The error due to the station group delay variation versus time shall be as per clauses 4.4.1a.9 and 4.4.2.1a.7.
ECSS-E-ST-50-02C | ECSS - Current v1.0 | 4.6.3.2b | Requirement | ECSS-E-ST-50-02_0870075 | 1 | Created | If the error specified in 4.6.3.2a exceeds the mission requirement, station calibration shall be performed before and after the ranging measurement.
ECSS-E-ST-50-02C | ECSS - Current v1.0 | 4.6.3.2c | Recommendation | ECSS-E-ST-50-02_0870099 | 1 | Created | The error due to the station group delay variation versus frequency should be as per clauses 4.4.1a.10 and 4.4.2.1a.8. NOTE Since normal mission scenarios result in small Doppler shifts on the nominal carrier and tone frequencies, this effect is typically negligible.
ECSS-E-ST-50-02C | ECSS - Current v1.0 | 4.6.3.2d | Recommendation | ECSS-E-ST-50-02_0870100 | 1 | Created | In the case that 4.6.3.2c cannot be achieved, station calibration at different frequencies over the mission specific frequency variation should be performed.
ECSS-E-ST-50-02C | ECSS - Current v1.0 | 4.6.3.2e | Requirement | ECSS-E-ST-50-02_0870078 | 1 | Created | The error due to the transponder group delay stability and variation shall be as per clauses 4.5.4.2, 4.5.4.3 and 4.6.3.2b.
ECSS-E-ST-50-02C | ECSS - Current v1.0 | 4.6.3.2f | Requirement | ECSS-E-ST-50-02_0870079 | 1 | Created | The error due to the acceleration and acceleration rate at the station and at the spacecraft shall be computed assuming the PLL order loops (clause 4.4.2.1a.3(a) for stations) and loop bandwidths used.
ECSS-E-ST-50-02C | ECSS - Current v1.0 | 4.6.3.2g | Requirement | ECSS-E-ST-50-02_0870080 | 1 | Created | The error due to the station reference stability shall be as per clauses 4.4.1a.8(a), 4.4.2.1.a.6(a) and 4.4.2.2.2a.4(a). NOTE This normally results in a negligible contribution.
ECSS-E-ST-50-02C | ECSS - Current v1.0 | 4.6.3.3a | Requirement | ECSS-E-ST-50-02_0870081 | 1 | Created | The quantization error of the measurement shall be less than or equal to 1/65536 of the tone period.
ECSS-E-ST-50-02C | ECSS - Current v1.0 | 4.6.3.3b | Requirement | ECSS-E-ST-50-02_0870082 | 1 | Created | The measurement accuracy of the station ranging system shall be 1 ns or 1/1000 of the tone period, whichever is larger.
ECSS-E-ST-50-02C | ECSS - Current v1.0 | 4.6.3.3c | Requirement | ECSS-E-ST-50-02_0870083 | 1 | Created | The error due to the thermal noise at the station shall be computed assuming the tone PLL loop bandwidth used, the selected tone frequency, and the technological degradation of clause 4.4.2.1a.3(c) plus the transponder contribution to the link budget as per clauses 4.5.6c and 4.5.10.
ECSS-E-ST-50-02C | ECSS - Current v1.0 | 4.6.3.3d | Requirement | ECSS-E-ST-50-02_0870084 | 1 | Created | The error due to the phase noise at the station shall be as per clauses 4.4.1a.7, and 4.4.2.1a.5. NOTE This normally results in negligible contribution.
ECSS-E-ST-50-02C | ECSS - Current v1.0 | 4.6.4.2.2a | Requirement | ECSS-E-ST-50-02_0870085 | 1 | Created | For correction of the tropospheric error, the following measurements shall be carried out at the station with the herein specified accuracy: 1. atmospheric pressure ± 1 hPa 2. temperature ± 1 °C 3. relative humidity ± 1 %
ECSS-E-ST-50-02C | ECSS - Current v1.0 | 4.6.4.2.2b | Permission | ECSS-E-ST-50-02_0870101 | 1 | Created | For modelling of ionospheric density variation and the effect of the interplanetary plasma, two measurement methods may be used: 1. Multiple-frequency Doppler or ranging. NOTE This uses a multiple carrier frequency transmission. There is no guarantee of the availability of this feature if the ground network responsible is not contacted at an early stage. 2. Differenced range versus integrated Doppler (DRVID). NOTE There is no guarantee of the availability of this feature if the ground network responsible is not contacted at an early stage.
ECSS-E-ST-50-02C | ECSS - Current v1.0 | 4.6.4.2.2c | Requirement | ECSS-E-ST-50-02_0870087 | 1 | Created | The station location (antenna phase centre) shall be determined to an accuracy better of than 0,5 m.
ECSS-E-ST-50-02C | ECSS - Current v1.0 | 5.1a | Permission | ECSS-E-ST-50-02_0870102 | 1 | Created | The tests to demonstrate compatibility of ranging transponder and Earth equipment as specified in clause 5.2 may be combined with similar telecommand and telemetry compatibility tests;
ECSS-E-ST-50-02C | ECSS - Current v1.0 | 5.1b | Requirement | ECSS-E-ST-50-02_0870089 | 1 | Created | The tests to demonstrate compatibility of ranging transponder and Earth equipment as specified in clause 5.2 shall be made with spacecraft and Earth station equipment which is electri¬cally representative of the operational units;
ECSS-E-ST-50-02C | ECSS - Current v1.0 | 5.1c | Requirement | ECSS-E-ST-50-02_0870090 | 1 | Created | The tests to demonstrate compatibility of ranging transponder and Earth equipment as specified in clause 5.2 shall use as spacecraft equipment engineering qualification models as a minimum. NOTE Such equipment is usually integrated into a portable "compatibility test unit" (sometimes referred to as a "suitcase"’).
ECSS-E-ST-50-02C | ECSS - Current v1.0 | 5.2a | Requirement | ECSS-E-ST-50-02_0870091 | 1 | Created | The following tests shall be run in order to demonstrate compatibility: 1. Frequency measurement of the Space-to-Earth link non-coherent carrier as a function of time after switch-on. 2. Spectrum examination of the Space-to-Earth link: (a) check for spurious signals, and (b) measurements of modulation indices. 3. Output power of the transponder transmitter. 4. Phase jitter of the Space-to-Earth link carrier. 5. Ranging signal group delay and jitter as a function of: (a) ranging tone frequency, (b) Earth-to-Space and Space-to-Earth link power and Doppler shift, (c) modulation index, (d) presence of telecommand and telemetry (if this mode is operationally foreseen), and (e) comparison with the values established during spacecraft system testing (correcting for different power supply and temperature values). 6. Demonstration of correct ambiguity resolution, as a function of input signal level and ranging code. 7. Coherent transponder phase stability (Allan variance) as a function of: (a) Earth-to-Space and Space-to-Earth link power and Doppler shift, (b) presence of telecommand and telemetry (if this mode is operationally expected). 8. Coherent transponder turn-around ratio as a function of input frequency.
ECSS-E-ST-50-05C Rev. 2 | ECSS - Current v1.0 | 4.1.2.2.2a | Requirement | ECSS-E-ST-50-05_0900001 | 1 | Unchanged | The frequency coordinator shall inform applicants for frequency assignments about any evolution of the conditions stated in 4.1.2.2 that have occurred since the issue of this Standard. NOTE See also clause 4.3.
ECSS-E-ST-50-05C Rev. 2 | ECSS - Current v1.0 | 4.1.2.3a | Requirement | ECSS-E-ST-50-05_0900002 | 1 | Unchanged | The frequency bands allocated to the Space Research (deep space) service shall only be used by category B spacecraft.
ECSS-E-ST-50-05C Rev. 2 | ECSS - Current v1.0 | 4.1.2.4a | Requirement | ECSS-E-ST-50-05_0900003 | 1 | Unchanged | Frequency bands shall be used in conformance with the direction indicated in Table 4-1.
ECSS-E-ST-50-05C Rev. 2 | ECSS - Current v1.0 | 4.1.2.5.1a | Requirement | ECSS-E-ST-50-05_0900004 | 1 | Unchanged | A service with a primary allocation status shall only share and coordinate with other co-primary services which can be allocated in the same band.
ECSS-E-ST-50-05C Rev. 2 | ECSS - Current v1.0 | 4.1.2.5.2a | Requirement | ECSS-E-ST-50-05_0900006 | 1 | Unchanged | A service with a secondary allocation status shall not cause harmful interference to any station of a primary service allocated in the same band.
ECSS-E-ST-50-05C Rev. 2 | ECSS - Current v1.0 | 4.1.2.5.2b | Requirement | ECSS-E-ST-50-05_0900007 | 1 | Unchanged | A service with a secondary allocation status shall not claim protection from interference caused by stations of a primary service allocated in the same frequency band.
ECSS-E-ST-50-05C Rev. 2 | ECSS - Current v1.0 | 4.2.1.1.1a | Requirement | ECSS-E-ST-50-05_0900008 | 1 | Unchanged | The EIRP transmitted from the Earth station shall be selected to allow for a margin of 3 dB on the link budget, in order to minimize interference to the Earth-space links of other spacecraft or to the space-space links from data relay satellites to user satellites, which are particularly susceptible to RFI.
ECSS-E-ST-50-05C Rev. 2 | ECSS - Current v1.0 | 4.2.1.1.1b | Requirement | ECSS-E-ST-50-05_0900009 | 1 | Unchanged | The use of an EIRP value higher than the one specified in 4.2.1.1.1a shall be analysed and justified.
ECSS-E-ST-50-05C Rev. 2 | ECSS - Current v1.0 | 4.2.1.1.1c | Requirement | ECSS-E-ST-50-05_0900010 | 1 | Unchanged | Earth station transmitters shall provide the functionality for adjustable RF output power in steps of 3 dB or less.
ECSS-E-ST-50-05C Rev. 2 | ECSS - Current v1.0 | 4.2.1.1.1d | Requirement | ECSS-E-ST-50-05_0900011 | 1 | Unchanged | Operators shall not activate the Earth-space links during periods when no tracking and telecommand operations are performed in order to alleviate the frequency sharing situation. NOTE Excessive Earth station EIRP not only complicates frequency co-ordination with other users, but can also prevent operations totally at some sites. As a means of RFI mitigation, if requested by priority users, ITU/RR specifies the interruption of Earth-space transmissions during the periods when they cause RFI.
ECSS-E-ST-50-05C Rev. 2 | ECSS - Current v1.0 | 4.2.1.1.2a | Requirement | ECSS-E-ST-50-05_0900012 | 1 | Unchanged | New assignments in the 2 110 MHz - 2 120 MHz band shall only be requested after agreement with the frequency coordinator. NOTE The 2 110 MHz - 2 120 MHz band is part of the IMT-2000 or UMTS core band for third generation mobile telecommunication systems. Given the importance of this band for mobile telecommunications, administrations have imposed extremely severe limitations on the use of this band for Earth-space transmissions of the Space Research (deep space) service. Therefore, new assignments in this band are formally discouraged.
ECSS-E-ST-50-05C Rev. 2 | ECSS - Current v1.0 | 4.2.1.2.1a | Requirement | ECSS-E-ST-50-05_0900013 | 1 | Unchanged | The maximum occupied bandwidth for spacecraft in this band shall not exceed 6 MHz.
ECSS-E-ST-50-05C Rev. 2 | ECSS - Current v1.0 | 4.2.1.2.1b | Requirement | ECSS-E-ST-50-05_0900014 | 1 | Unchanged | Operators shall not activate the space-to-Earth links during periods when no operational ground station is in visibility of the satellite, in order to alleviate the frequency sharing situation.
ECSS-E-ST-50-05C Rev. 2 | ECSS - Current v1.0 | 4.2.1.2.1c | Requirement | ECSS-E-ST-50-05_0900015 | 1 | Unchanged | The devices on spacecraft used to switch-off emissions shall have a reliability which is commensurate with the mission lifetime. NOTE The 2 200 MHz - 2 290 MHz band is one of the most densely occupied bands allocated to the space science services with an average occupation density in excess of 25 MHz assigned per each 1 MHz allocated.
ECSS-E-ST-50-05C Rev. 2 | ECSS - Current v1.0 | 4.2.2a | Requirement | ECSS-E-ST-50-05_0900016 | 1 | Unchanged | The same RFI mitigation methods specified in 4.2.1.2.1 for the 2 200 MHz - 2 290 MHz band shall be applied to the 8 025 MHz - 8 400 MHz band. NOTE The 8 025 MHz - 8 400 MHz band is the only direct data transmission band allocated to the Earth Exploration Satellite service below 20 GHz. Its occupation density is similar to that of the 2 200 MHz - 2 290 MHz band; additionally the interference situation is aggravated by the fact that most of the Earth Exploration-Satellites use very similar (polar) orbits.
ECSS-E-ST-50-05C Rev. 2 | ECSS - Current v1.0 | 4.2.3a | Requirement | ECSS-E-ST-50-05_0900017 | 1 | Unchanged | The maximum allowable bandwidth for spacecraft in this band, as a function of the symbol rate, shall not exceed the masks in Figure 4-1, where RES shall be as follows: 1. For SP-L modulation, two times the NRZ symbol rate RS, reciprocal of the symbol duration defined in Figure 6-1 and Figure 6-2 (RES = 2 x RS). 2. For all other cases, equal to RS, reciprocal of the symbol duration defined in Figure 6-1 and Figure 6-2.
ECSS-E-ST-50-05C Rev. 2 | ECSS - Current v1.0 | 4.2.4a | Requirement | ECSS-E-ST-50-05_0900018 | 1 | Unchanged | The maximum occupied bandwidth for spacecraft in the 8 450 MHz - 8 500 MHz band shall not exceed 10 MHz. NOTE In the use of this band, priority is given to Lagrangian point missions.
ECSS-E-ST-50-05C Rev. 2 | ECSS - Current v1.0 | 4.2.5a | Requirement | ECSS-E-ST-50-05_0900019 | 1 | Unchanged | The bands 25,5 GHz - 27,0 GHz, 37,0 GHz - 38 GHz and 40,0 GHz - 40,5 GHz bands shall be used as agreed with the frequency coordinator.
ECSS-E-ST-50-05C Rev. 2 | ECSS - Current v1.0 | 4.3.1a | Requirement | ECSS-E-ST-50-05_0900020 | 1 | Unchanged | The assignment of individual frequencies in the selected band or bands shall conform to the frequency management procedure established by the frequency coordinator.
ECSS-E-ST-50-05C Rev. 2 | ECSS - Current v1.0 | 4.3.1b | Requirement | ECSS-E-ST-50-05_0900021 | 1 | Unchanged | Prior to the design phase of any spacecraft project, the project shall request the frequency assignments for the spacecraft.
ECSS-E-ST-50-05C Rev. 2 | ECSS - Current v1.0 | 4.3.1c | Requirement | ECSS-E-ST-50-05_0900022 | 1 | Unchanged | For the purpose of requirement 4.3.1b the project shall supply to the frequency coordinator the information that conforms to his specifications.
ECSS-E-ST-50-05C Rev. 2 | ECSS - Current v1.0 | 4.3.1d | Requirement | ECSS-E-ST-50-05_0900023 | 1 | Unchanged | The information that is supplied in 4.3.1c shall be identified if it is in a preliminary state and is to be confirmed (and finalized) at a later date.
ECSS-E-ST-50-05C Rev. 2 | ECSS - Current v1.0 | 4.3.1e | Requirement | ECSS-E-ST-50-05_0900024 | 1 | Unchanged | The entire procedure of selection of frequencies shall be carried out under the management of the frequency coordinator. NOTE The frequency coordinator has the exclusive authority for assigning frequencies.
ECSS-E-ST-50-05C Rev. 2 | ECSS - Current v1.0 | 4.3.1f | Requirement | ECSS-E-ST-50-05_0900025 | 1 | Unchanged | All requests for frequency assignments or inquiries regarding frequency management matters shall be addressed to the frequency coordinator.
ECSS-E-ST-50-05C Rev. 2 | ECSS - Current v1.0 | 4.3.2a | Requirement | ECSS-E-ST-50-05_0900026 | 1 | Unchanged | The project manager shall provide, to the frequency coordinator, the data regarding the frequencies used by the spacecraft to enable the advance publication, coordination and notification procedures of ITU/RR/9 and ITU/RR/11 no later than three years before the planned launch date.
ECSS-E-ST-50-05C Rev. 2 | ECSS - Current v1.0 | 4.3.2b | Requirement | ECSS-E-ST-50-05_0900027 | 1 | Unchanged | The format established by the frequency coordinator shall be used for the purpose of 4.3.2a.
ECSS-E-ST-50-05C Rev. 2 | ECSS - Current v1.0 | 4.3.2c | Requirement | ECSS-E-ST-50-05_0900028 | 1 | Unchanged | At this stage, the data supplied as per 4.3.1 shall be the final data.
ECSS-E-ST-50-05C Rev. 2 | ECSS - Current v1.0 | 4.3.2d | Requirement | ECSS-E-ST-50-05_0900029 | 1 | Unchanged | The procedures of ITU/RR/9 and ITU/RR/11 shall be carried out by the frequency coordinator for the satellites and Earth stations, in conformance with frequency management procedures.
ECSS-E-ST-50-05C Rev. 2 | ECSS - Current v1.0 | 5.1.2a | Recommendation | ECSS-E-ST-50-05_0900272 | 1 | Created | Band pairs should be selected from Table 5-1 together with the applicable turn-around ratio.
ECSS-E-ST-50-05C Rev. 2 | ECSS - Current v1.0 | 5.1.2b | Requirement | ECSS-E-ST-50-05_0900031 | 1 | Unchanged | If the turnaround ratios in Table 5-1 are not used, the ratios in Table 5-2 shall be used.
ECSS-E-ST-50-05C Rev. 2 | ECSS - Current v1.0 | 5.2.1a | Requirement | ECSS-E-ST-50-05_0900032 | 1 | Unchanged | The frequency stability of the transmitted RF carriers shall be within the limits specified in Table 5-3.
ECSS-E-ST-50-05C Rev. 2 | ECSS - Current v1.0 | 5.2.1b | Requirement | ECSS-E-ST-50-05_0900033 | 1 | Unchanged | In addition to clause 5.2.1a for Category B missions the short term frequency stability shall be such that the resulting phase error when tracking the carrier with a second-order PLL with loop bandwidth 2BL as specified for the mission, does not exceed 10 degrees peak in high signal-to-noise conditions and in non-coherent mode. NOTE 1 The “short term frequency stability” includes phase noise contribution and any “instantaneous” phase or frequency variations (“discontinuities”) due to technological aspects and related to oscillator implementation. NOTE 2 Depending on the link budget and on the ground station 2BL value, this requirement may have strong impact on the onboard subsystem architecture and the selection of the proper oscillator technology.
ECSS-E-ST-50-05C Rev. 2 | ECSS - Current v1.0 | 5.2.2a | Requirement | ECSS-E-ST-50-05_0900034 | 1 | Unchanged | The frequency stability of spacecraft receivers shall be within the limits specified in Table 5-4. NOTE For phase lock loop receivers the frequency referred to is the best lock frequency.
ECSS-E-ST-50-05C Rev. 2 | ECSS - Current v1.0 | 5.2.3a | Requirement | ECSS-E-ST-50-05_0900035 | 1 | Unchanged | The RF carriers transmitted by the Earth station shall be phase locked to a reference frequency standard having an accuracy of at least ±5 × 10-9 under all conditions. NOTE Stability requirements on ranging and Doppler tracking can be found in ECSS-E-ST-50-02.
ECSS-E-ST-50-05C Rev. 2 | ECSS - Current v1.0 | 5.3a | Requirement | ECSS-E-ST-50-05_0900036 | 1 | Unchanged | Earth-space and space-Earth links shall be circularly polarized. NOTE For a right-hand circularly-polarized wave, the sense of polarization determined by the electric field vector rotates with time in a right-hand or clockwise direction when observed in any fixed plane, normal to the direction of propagation, whilst looking in the direction of propagation.
ECSS-E-ST-50-05C Rev. 2 | ECSS - Current v1.0 | 5.3b | Requirement | ECSS-E-ST-50-05_0900037 | 1 | Unchanged | Earth stations shall be capable of transmitting right-hand or left-hand circular polarization upon discretion of the user. NOTE 1 For practical reasons, spacecraft generally use the same sense of polarization for the Earth-space link and the space-Earth link. NOTE 2 Most Earth stations have the capability of combining two orthogonal circular polarizations on the space-Earth link.
ECSS-E-ST-50-05C Rev. 2 | ECSS - Current v1.0 | 5.4a | Requirement | ECSS-E-ST-50-05_0900038 | 1 | Unchanged | The occupied bandwidth shall not be wider than the maximum values given in Table 5-5, where ft is the ranging tone frequency and Rs the symbol rate, reciprocal of the symbol duration defined in Figure 6-1 and Figure 6-2. NOTE 1 There are no requirements for occupied bandwidths for the 25,5-27,0 GHz, 31,8-32,3 GHz, 34,2-34,7 GHz, 37,0-38,0 GHz and 40,0-40,5 GHz bands at the time of publication of this Standard. Users interested in the use of these bands can contact the frequency coordinator for advice. NOTE 2 The values given in Table 5-5 represent the maximum values, however it is specified in ITU/RR/3.9 that all efforts are made to restrict the occupied bandwidth.
ECSS-E-ST-50-05C Rev. 2 | ECSS - Current v1.0 | 5.5.1.1a | Requirement | ECSS-E-ST-50-05_0900039 | 1 | Unchanged | The spurious emissions, including harmonics, generated by spacecraft and Earth station transmitters shall not exceed the levels given in Table 5-6. NOTE This is consistent with ITU/RR/AP3.
ECSS-E-ST-50-05C Rev. 2 | ECSS - Current v1.0 | 5.5.1.2a | Requirement | ECSS-E-ST-50-05_0900040 | 1 | Unchanged | Radio astronomy measurements performed as spectral line observations using narrow bandwidths and as continuum observations using wide bandwidths shall be protected from satellite unwanted emissions. NOTE This is consistent with Recommendation ITU-R RA.769-2.
ECSS-E-ST-50-05C Rev. 2 | ECSS - Current v1.0 | 5.5.1.2b | Requirement | ECSS-E-ST-50-05_0900041 | 1 | Unchanged | Unwanted emissions of a GSO satellite falling into the frequency bands of Radio Astronomy shall be kept to power flux density values 15 dB less than the limits given in Table 5-7 and Table 5-8, which apply to terrestrial sources of interference. NOTE The 15 dB reduction of the Radio astronomy 0 dBi-gain protection levels from terrestrial sources is required by Recommendation ITU-R RA.769-2 for the GSO satellite emissions in the Radio astronomy frequency bands.
ECSS-E-ST-50-05C Rev. 2 | ECSS - Current v1.0 | 5.5.1.2c | Requirement | ECSS-E-ST-50-05_0900042 | 1 | Unchanged | Unwanted emissions of a non-GSO satellite falling into the frequency bands of Radio Astronomy shall be kept to a power flux density values less than the limits given in Table 5-7 and Table 5-8 (which apply to terrestrial sources of interference) by the following values: 1. For a single satellite: 13 dB. 2. For a networks composed of more than one satellite: a value obtained from the frequency coordinator. NOTE 1 The power flux density limits shown in Table 5-7 and Table 5-8 apply directly to terrestrial sources of emissions, assuming they are received through a 0 dBi radio telescope antenna side lobe. For satellite emissions, the radio telescope antenna gain is taken into account in the evaluation of the limit. NOTE 2 For the non-GSO case, Recommendation ITU-R RA 1513-1 establishes that an individual satellite can exceed the radioastronomy protection levels for up to 2 % of the observation time and Recommendation ITU-R M.1583 provides a rather complex mechanism to calculate the corresponding equivalent pfd (epfd) limit. The simpler alternative method provided here is based on the fact that the 2 % observation time limit can be translated into an equivalent sky blockage of 2 % of the hemisphere visible from the radiotelescope. The 13-dB value is obtained by entering half of the solid angle corresponding to 2 % of the visible hemisphere (equivalent to an antenna offset of 5,74 for a single satellite) into the reference radioastronomy antenna pattern (32-25 log j).
ECSS-E-ST-50-05C Rev. 2 | ECSS - Current v1.0 | 5.5.1.3a | Recommendation | ECSS-E-ST-50-05_0900274 | 1 | Created | Unwanted emissions falling into the frequency bands of Space Research (deep space) should be kept to power flux spectral density values less than those given in Table 5-9 at the deep space antenna sites. NOTE From Recommendation ITU-R SA.1157-1 and SFCG Recommendation 14-1R1.
ECSS-E-ST-50-05C Rev. 2 | ECSS - Current v1.0 | 5.5.1.3b | Requirement | ECSS-E-ST-50-05_0900044 | 1 | Unchanged | Whenever the limits of Table 5-9 are not met, coordination shall be initiated between the offending satellite and the Space Research (deep space) users, via the frequency coordinator. NOTE This is consistent with SFCG Recommendation 14-1R1 and SFCG Administrative Resolution A12-1.
ECSS-E-ST-50-05C Rev. 2 | ECSS - Current v1.0 | 5.5.1.4a | Requirement | ECSS-E-ST-50-05_0900045 | 1 | Unchanged | Spurious emissions from spacecraft which are active during the launch shall be in conformance to the RF interface requirements of the launcher. NOTE For guidance on the levels to be met by the spacecraft equipment in terms of directly measurable parameters (e.g. power, frequency in an antenna feed cable), the conversion method given in Annex C can be used. This annex also provides some examples of typical requirements for Ariane 5. Note that the conversion method given is used to derive an estimate of the values; however, the real requirement is on the actual field strength at the vehicle equipment bay antennas.
ECSS-E-ST-50-05C Rev. 2 | ECSS - Current v1.0 | 5.5.2a | Requirement | ECSS-E-ST-50-05_0900046 | 1 | Unchanged | Each spacecraft shall be fitted with devices to ensure the immediate cessation of its radio emissions by telecommand whenever such a cessation is requested. NOTE This is consistent with ITU/RR/22.1.
ECSS-E-ST-50-05C Rev. 2 | ECSS - Current v1.0 | 5.5.2b | Requirement | ECSS-E-ST-50-05_0900047 | 1 | Unchanged | Since the temporary cessation of emissions is an efficient means of RFI mitigation in densely occupied bands, the reliability of the devices used for the switch-off of emissions shall be commensurate with the mission lifetime. NOTE See SFCG Recommendation 12-4R3.
ECSS-E-ST-50-05C Rev. 2 | ECSS - Current v1.0 | 5.5.3a | Requirement | ECSS-E-ST-50-05_0900048 | 1 | Unchanged | The power flux density (PFD) at the Earth’s surface produced by emissions from a spacecraft, for all conditions and all methods of modulation, shall not exceed the values given in Table 5-10. NOTE 1 See ITU/RR/21.16. NOTE 2 In all cases, the limits relate to the PFD, which are obtained under assumed free-space propagation conditions.
ECSS-E-ST-50-05C Rev. 2 | ECSS - Current v1.0 | 5.5.3b | Requirement | ECSS-E-ST-50-05_0900049 | 1 | Unchanged | The PFD limits shall be applied during all mission phases. NOTE This can involve means for reducing EIRP onboard the spacecraft.
ECSS-E-ST-50-05C Rev. 2 | ECSS - Current v1.0 | 5.5.4a | Requirement | ECSS-E-ST-50-05_0900050 | 1 | Unchanged | Satellites in Sun-synchronous orbit or in an orbit that is proximate to the orbits of the DRS user satellites shall not produce a power-flux-density greater than -155 dB(W/m2) in 1 MHz at any location on the geostationary orbit (GSO) for more than 0,1 % of the time.
ECSS-E-ST-50-05C Rev. 2 | ECSS - Current v1.0 | 5.5.4b | Requirement | ECSS-E-ST-50-05_0900051 | 1 | Unchanged | Satellites in orbits other than that specified in 5.5.4a shall not produce a power-flux-density greater than -155 dB(W/m2) in 1 MHz at any location on the GSO for more than 1 % of the time.
ECSS-E-ST-50-05C Rev. 2 | ECSS - Current v1.0 | 5.5.5.1a | Requirement | ECSS-E-ST-50-05_0900052 | 1 | Unchanged | Except for the Space Research service (deep space), the equivalent isotropically radiated power (EIRP transmitted in any direction towards the horizon by an Earth station operating in the frequency bands between 1 GHz and 15 GHz shall not exceed the following (where q is the angle of elevation of the horizon viewed from the centre of radiation of the antenna of the Earth station and measured in degrees as positive above the horizontal plane and as negative below it): 1. +40 dBW in any 4 kHz band for q £ 0°; 2. (+40 + 3 × q) dBW in any 4 kHz band for 0° £ q £ 5°.
ECSS-E-ST-50-05C Rev. 2 | ECSS - Current v1.0 | 5.5.5.1b | Requirement | ECSS-E-ST-50-05_0900053 | 1 | Unchanged | For the Space Research service (deep space), the EIRP towards the horizon for an Earth station shall not exceed +55 dBW in any 4 kHz band, regardless of the horizon elevation. NOTE For angles of elevation of the horizon greater than 5°, there is no restriction on the EIRP transmitted by an Earth station towards the horizon.
ECSS-E-ST-50-05C Rev. 2 | ECSS - Current v1.0 | 5.5.5.2a | Requirement | ECSS-E-ST-50-05_0900054 | 1 | Unchanged | Except for the Space Research service (deep space), the EIRP transmitted in any direction towards the horizon by an Earth station operating in the frequency bands above 15 GHz shall not exceed the following (where q is the angle of elevation of the horizon viewed from the centre of radiation of the antenna of the Earth station and measured in degrees as positive above the horizontal plane and as negative below it): 1. +64 dBW in any 1 MHz band for q £ 0°; 2. (+64 + 3 × q) dBW in any 1 MHz band for 0° £ q £ 5°.
ECSS-E-ST-50-05C Rev. 2 | ECSS - Current v1.0 | 5.5.5.2b | Requirement | ECSS-E-ST-50-05_0900055 | 1 | Unchanged | For the Space Research service (deep space), the EIRP towards the horizon for an Earth station shall not exceed +79 dBW in any 1 MHz band, regardless of the horizon elevation. NOTE For angles of elevation of the horizon greater than 5°, there is no restriction for the EIRP transmitted by an Earth station towards the horizon.
ECSS-E-ST-50-05C Rev. 2 | ECSS - Current v1.0 | 5.5.5.3a | Requirement | ECSS-E-ST-50-05_0900056 | 1 | Unchanged | No transmission shall be affected by Earth station antennas at elevation angles of less than the following (where the elevation angles are measured from the horizontal plane to the direction of maximum radiation, i.e. antenna main beam direction): 1. 3° for the Space Operation and the Earth Exploration-Satellite services. 2. 5° for the Space Research service, Category A. 3. 10° for the Space Research service, Category B.
ECSS-E-ST-50-05C Rev. 2 | ECSS - Current v1.0 | 5.5.5.3b | Requirement | ECSS-E-ST-50-05_0900057 | 1 | Unchanged | Since host administrations for Earth stations may specify tighter minimum elevation limits, the minimum elevation angle for transmission shall be agreed with the frequency coordinator.
ECSS-E-ST-50-05C Rev. 2 | ECSS - Current v1.0 | 5.5.6a | Requirement | ECSS-E-ST-50-05_0900058 | 1 | Unchanged | Transmissions from Earth stations to spacecraft shall be limited in time to the periods during which actual Earth-space link telecommunications or tracking operations are carried out. NOTE 1 See also 4.2 NOTE 2 Example of Earth-space link telecommunications is telecommand.
ECSS-E-ST-50-05C Rev. 2 | ECSS - Current v1.0 | 5.5.6b | Requirement | ECSS-E-ST-50-05_0900059 | 1 | Unchanged | Spacecraft telecommunication system designs shall not rely only on the presence of a continuous Earth-space carrier in the absence of telecommand or tracking operations.
ECSS-E-ST-50-05C Rev. 2 | ECSS - Current v1.0 | 5.5.6c | Requirement | ECSS-E-ST-50-05_0900060 | 1 | Unchanged | Spacecraft shall limit their transmission of RF power towards the Earth to the periods when telecommunications or tracking operations are carried out. NOTE 1 See also 4.2 NOTE 2 Example of space-Earth link telecommunication is reception of telemetry and data.
ECSS-E-ST-50-05C Rev. 2 | ECSS - Current v1.0 | 6.1.1a | Requirement | ECSS-E-ST-50-05_0900061 | 1 | Unchanged | Phase modulation shall be used for the following: 1. Telemetry in the UHF (2 200 MHz - 2 300 MHz), SHF (8 400 MHz - 8 500 MHz) and EHF (31,8 GHz - 32,3 GHz) bands, unless modulation in accordance with clause 6.2 of this Standard is adopted. 2. Telecommand in the UHF (2 025 MHz - 2 120 MHz), SHF (7 145 MHz - 7 235 MHz) and EHF (34,2 GHz - 34,7 GHz) bands. 3. Ranging (Earth-space) in the UHF (2 025 MHz - 2 120 MHz), SHF (7 145 MHz - 7 235 MHz) and EHF (34,2 GHz - 34,7 GHz) bands. 4. Ranging (space-Earth) in the UHF (2 200 MHz - 2 300 MHz), SHF (8 400 - 8 500 MHz) and EHF (31,8 GHz - 32,3 GHz) bands.
ECSS-E-ST-50-05C Rev. 2 | ECSS - Current v1.0 | 6.1.2a | Permission | ECSS-E-ST-50-05_0900275 | 1 | Created | The following modulating waveforms may be used: 1. Telemetry, a subcarrier modulated by PCM data. 2. Telemetry, PCM data, SP-L encoded. 3. Telecommand, a subcarrier modulated by PCM data. 4. Telecommand, PCM data, SP-L encoded. 5. Ranging, the appropriate ranging baseband signal. NOTE 1 In the case of simultaneous telecommand, ranging and telemetry, when selecting telecommand and telemetry modulation schemes it is important to take into account their mutual interference. NOTE 2 See also ECSS-E-ST-50-02.
ECSS-E-ST-50-05C Rev. 2 | ECSS - Current v1.0 | 6.1.3a | Requirement | ECSS-E-ST-50-05_0900063 | 1 | Unchanged | PCM data signals shall be limited to the waveforms and symbol rates given in Table 6-1 as follows. 1. For the RF carrier bands of 2 025 MHz - 2 120 MHz, 7 145 MHz - 7 235 MHz, and 34 200 MHz - 34 700 MHz (telecommand): (a) Use of NRZ-M for category B is prevented. (b) Use of 4 ksps only with 16 kHz subcarrier. NOTE Requirement 6.1.3a.1(a) is a restriction of CCSDS recommendation 401 (2.2.3) but is justified by the better performance of NRZ-L for Category B missions. 2. For the RF carrier bands of 2 200 MHz - 2 300 MHz, 8 400 MHz - 8 500 MHz and 31 800 MHz - 32 300 MHz (telemetry), SP-L is prevented for symbol rates below 10 ksps. NOTE For the definition of the PCM waveforms and symbol duration, refer to Figure 6-1 and Figure 6-2.
ECSS-E-ST-50-05C Rev. 2 | ECSS - Current v1.0 | 6.1.3b | Requirement | ECSS-E-ST-50-05_0900064 | 1 | Unchanged | For all data signals producing a square wave baseband PCM waveform, the symbol asymmetry measured at 50 % of the peak-to-peak amplitude point shall not exceed 1 % with the symbol asymmetry defined as follows: where long and short symbol refers to the duration of the long and short symbols
ECSS-E-ST-50-05C Rev. 2 | ECSS - Current v1.0 | 6.1.3c | Requirement | ECSS-E-ST-50-05_0900065 | 1 | Unchanged | SP-L shall not be used except for direct modulation of the RF carrier and therefore without subcarrier.
ECSS-E-ST-50-05C Rev. 2 | ECSS - Current v1.0 | 6.1.3d | Requirement | ECSS-E-ST-50-05_0900066 | 1 | Unchanged | NRZ waveforms shall only be used when modulated onto a subcarrier.
ECSS-E-ST-50-05C Rev. 2 | ECSS - Current v1.0 | 6.1.4.1.1a | Requirement | ECSS-E-ST-50-05_0900067 | 1 | Unchanged | The subcarriers and modulating waveforms listed in Table 6-2 shall be used.
ECSS-E-ST-50-05C Rev. 2 | ECSS - Current v1.0 | 6.1.4.1.2a | Requirement | ECSS-E-ST-50-05_0900068 | 1 | Unchanged | For telecommand transmission using a subcarrier, only two subcarrier frequencies shall be used.
ECSS-E-ST-50-05C Rev. 2 | ECSS - Current v1.0 | 6.1.4.1.2b | Requirement | ECSS-E-ST-50-05_0900069 | 1 | Unchanged | In the case specified in 6.1.4.1.2a when the 4 ksps symbol rate is used, the subcarrier shall be 16 kHz.
ECSS-E-ST-50-05C Rev. 2 | ECSS - Current v1.0 | 6.1.4.1.2c | Requirement | ECSS-E-ST-50-05_0900070 | 1 | Unchanged | For telecommand symbol rates in excess of 4 ksps, the symbols shall be SP-L encoded and directly modulated onto the carrier.