ECSS-E-ST-20-07C Rev. 1 | ECSS - Superseded v1.0 | 5.4.11.3a | Requirement | ECSS-E-ST-20-07_0080218 | 1 | Unchanged | A basic test setup shall be maintained for the EUT as shown and specified in 5.2.6. and Figure 5-3. NOTE The LISN can be used.
ECSS-E-ST-20-07C Rev. 1 | ECSS - Superseded v1.0 | 5.4.11.3b | Requirement | ECSS-E-ST-20-07_0080219 | 1 | Unchanged | For measurement system check, following sensors shall be used: 1. electric field sensors from 30 MHz to 1 GHz. 2. either receive antennas or electric field sensors above 1 GHz. NOTE For the electric sensors and receiving antennas to be used, see 5.4.11.2a.3 and 5.4.11.2a.5.
ECSS-E-ST-20-07C Rev. 1 | ECSS - Superseded v1.0 | 5.4.11.3c | Requirement | ECSS-E-ST-20-07_0080220 | 1 | Unchanged | Test equipment shall be configured as specified in Figure 5-26.
ECSS-E-ST-20-07C Rev. 1 | ECSS - Superseded v1.0 | 5.4.11.3d | Requirement | ECSS-E-ST-20-07_0080221 | 1 | Unchanged | The measurement system shall be checked as follows: 1. Place the electric field sensors 1 m from, and directly opposite, the transmit antenna as shown Figure 5-27 and a minimum of 30 cm above the ground plane, not directly at corners or edges of EUT. 2. Place the receive antennas prior to placement of the EUT, as shown Figure 5-28, on a dielectric stand at the position and height above the ground plane where the centre of the EUT will be located.
ECSS-E-ST-20-07C Rev. 1 | ECSS - Superseded v1.0 | 5.4.11.3e | Requirement | ECSS-E-ST-20-07_0080222 | 2 | Normative Change | For testing EUT, the transmit antennas shall be placed 1 m from the test setup boundary as follows: 1. 30 MHz to 200 MHz (a) For test setup boundaries £ 3 m (including all enclosures of the EUT and the 2 m of exposed interconnecting and power leads specified in 5.2.6.6.), centre the antenna between the edges of the test setup boundary, ensuring that the interconnecting leads represent the actual platform installation and are shorter than 2 m. (b) For test setup boundaries > 3 m, use multiple antenna positions (N) at spacings as specified in Figure 5-27, where the number of antenna positions (N) is determined by dividing the edge-to-edge boundary distance (in metres) by 3 and rounding up to an integer. 2. 200 MHz and above, use multiple antenna positions (N) as shown Figure 5-27, where the number of antenna positions (N) is determined as follows: (a) For testing from 200 MHz up to 1 GHz, place the antenna in a number of positions such that the entire width of each EUT enclosure and the first 35 cm of cables and leads interfacing with the EUT enclosure are within the 3 dB beamwidth of the antenna (b) For testing at 1 GHz and above, place the antenna in a number of positions such that the entire width of each EUT enclosure and the first 7 cm of cables and leads interfacing with the EUT enclosure are within the 3 dB beamwidth of the antenna.
ECSS-E-ST-20-07C Rev. 1 | ECSS - Superseded v1.0 | 5.4.11.3f | Requirement | ECSS-E-ST-20-07_0080223 | 1 | Unchanged | For testing EUT, the placement of electric field sensors shall be maintained as specified in 5.4.11.3d.1.
ECSS-E-ST-20-07C Rev. 1 | ECSS - Superseded v1.0 | 5.4.11.4a | Requirement | ECSS-E-ST-20-07_0080224 | 1 | Unchanged | The measurement equipment and EUT shall be turned on and waited until they are stabilized. NOTE It is important at this point to assess the test area for potential RF hazards and take precautionary steps to assure safety of test personnel and fire avoidance.
ECSS-E-ST-20-07C Rev. 1 | ECSS - Superseded v1.0 | 5.4.11.4b | Requirement | ECSS-E-ST-20-07_0080225 | 1 | Unchanged | The measurement system shall be checked and calibrated as follows: 1. Procedure when using electric field sensors: (a) Record the amplitude shown on the electric field sensor display unit due to EUT ambient. (b) Reposition the sensor until the level measured in (a) above is < 10 % of the field strength to be used for testing. 2. Procedure when calibrating with the receive antenna: (a) Connect a signal generator to the coaxial cable at the receive antenna connection point (antenna removed), set the signal source to an output level of 0 dBm at the highest frequency to be used in the present test setup and tune the measurement receiver to the frequency of the signal source. (b) Verify that the output indication is within ±3 dB of the applied signal, considering all losses from the generator to the measurement receiver and, if deviations larger than 3 dB are found, locate the source of the error and correct the deficiency before proceeding. (c) Connect the receive antenna to the coaxial cable as specified in Figure 5-28, set the signal source to 1 kHz pulse modulation, 50 % duty cycle, establish an electric field at the test frequency by using a transmitting antenna and amplifier, and gradually increase the electric field level until it reaches the limit specified by application of clause 4.2.8. (d) Scan the test frequency range and record the input power levels to the transmit antenna to maintain the required field. (e) Repeat procedures 5.4.11.4b.2(a) through 5.4.11.4b.2(d) whenever the test setup is modified or an antenna is changed. NOTE The ground plane tends to short-circuit horizontally polarized fields, so that more power is needed to achieve the same field value in horizontal polarization as in vertical polarization.
ECSS-E-ST-20-07C Rev. 1 | ECSS - Superseded v1.0 | 5.4.11.4c | Requirement | ECSS-E-ST-20-07_0080226 | 1 | Unchanged | The EUT shall be tested as follows: 1. Procedure when using electric field sensors: (a) Establish an unmodulated electric field at the test start frequency by using an amplifier and transmit antenna, and gradually increase the electric field level until it reaches the limit specified by application of clause 4.2.8. (b) Set the signal source to 1 kHz pulse modulation, 50 % duty cycle and apply the modulation. (c) Repeat the test at all frequency tests while maintaining field strength levels in accordance with the associated limit, and monitor EUT performance for susceptibility effects. 2. Procedure when calibrating with the receive antenna: (a) Remove the receive antenna and reposition the EUT in conformance with 5.4.11.3e. (b) Set the signal source to 1 kHz pulse modulation, 50 % duty cycle, establish an electric field at the test start frequency by using an amplifier and transmit antenna, and gradually increase the input power level until it corresponds to the level recorded during the calibration routine. (c) Repeat the test at all test frequencies while assuring the transmitter input power is adjusted in accordance with the calibration data collected, and constantly monitor the EUT for susceptibility conditions. 3. If susceptibility is noted, determine the threshold level in accordance with 5.2.10.3. 4. Perform testing over the frequency range with the transmit antenna vertically polarized, and repeat the testing with the transmit antenna horizontally polarized. NOTE The settings needed to achieve the specified field level in vertical polarization are reused as is for the test in horizontal polarization. 5. Repeat 5.4.11.4c.4 for each transmit antenna position determined in 5.4.11.3e.
ECSS-E-ST-20-07C Rev. 1 | ECSS - Superseded v1.0 | 5.4.11.5a | Requirement | ECSS-E-ST-20-07_0080227 | 1 | Unchanged | In addition to 5.2.10.4 , data presentation shall provide: 1. graphical or tabular data listing (receive antenna procedure only) all calibration data collected to include input power requirements used versus frequency, and results of system check in 5.4.11.4b.2(c) and 5.4.11.4b.2(d). 2. the correction factors used to adjust sensor output readings for equivalent peak detection of modulated waveforms. 3. diagrams or photographs showing actual equipment setup and the associated dimensions.
ECSS-E-ST-20-07C Rev. 1 | ECSS - Superseded v1.0 | 5.4.12.2a | Requirement | ECSS-E-ST-20-07_0080228 | 1 | Unchanged | The test equipment shall be as follows: 1. DC high voltage supply or an ESD generator as specified in IEC 61000-4-2 (Edition 1.2). NOTE Use of the ESD generator is less hazardous than use of the DC high voltage supply for test operators. 2. The discharge primary circuit is constituted of: (a) 6 kV spark gap, NOTE 1 An air spark gap or an overvoltage suppressor in a sealed pressurized envelop can be used. NOTE 2 An air spark gap is less stable and has longer rise time. (b) 50 pF capacitance, high-voltage capacitor with inductance less than 20 nH, (c) 47 W damping resistor (high voltage specification), NOTE The value can be adjusted at critical damping depending on value of capacitance C and self-inductance of the discharge circuit; (d) 10 kW resistors (high voltage specification). NOTE Choke resistors prevent high-frequency components of discharge from flowing in uncontrolled paths so the discharge parameters are not dependent on length and position of high-voltage source wires. 3. Monitoring devices: (a) Two current probes, 100 A peak capability and more than 100 MHz bandwidth, (b) One high-voltage probe, 10 kV range, 1 MHz bandwidth, NOTE If the probe input impedance is not high enough, it can prevent gap arcing by lowering the available voltage. (c) One two-channels digital oscilloscope with pretriggering capability. NOTE Typical values are 100 ns pretrigger time, display window in the range 1 µs to 10 µs and resolution better than 4 ns.
ECSS-E-ST-20-07C Rev. 1 | ECSS - Superseded v1.0 | 5.4.12.3a | Requirement | ECSS-E-ST-20-07_0080229 | 1 | Unchanged | The test setup shall be as follows: 1. Maintain a basic test setup for the EUT as specified in 5.2.6. and Figure 5-3. NOTE It is important at this point to assess the test area for potential high-voltage hazards and take necessary precautionary steps to assure safety of test personnel. 2. When using an ESD generator as a high-voltage power supply as shown Figure 5-30 or Figure 5-31, it is set in the contact discharge mode. 3. Connect the high-voltage electrode to the discharge circuit at the node between the spark gap and the capacitor. 4. The discharge circuit length is not larger than what is necessary to place in series the 20 cm long coupling wire, the damping resistor, the discharge capacitor, the spark gap and the current probe. NOTE It is important to ensure that the discharge loop is as small as possible for achieving the transient pulse duration objective defined in 5.4.12.4a.2(d). 5. For calibration the test equipment is configured as shown Figure 5-30, and meeting following provisions: (a) the discharge circuit is not coupled to the EUT, (b) choke resistors are near the capacitor, (c) the current probe monitoring the primary current from the ESD source is near the damping resistor, at the capacitor side, (d) the high voltage probe is measuring the voltage across the capacitor, grounded at the damping resistor side. NOTE The high-voltage probe is not meant to measure the voltage during the discharge but the voltage reached before discharge 6. Test the EUT by configuring the test equipment as specified in Figure 5-31 and meeting the following provisions: (a) the high voltage probe used for calibration is removed, (b) the EUT is mounted on a conductive ground plane using the space vehicle mount and attach points, and operated using the actual electrical harness, or an EMC test harness of identical construction to the actual harness. NOTE It is preferable to use the actual electrical harness. (c) the discharge circuit is supported 5 cm above the ground plane by a non-conductive standoff with high-voltage insulation capability, (d) from calibration, the discharge circuit is kept unchanged in size and shape, and tightly electromagnetically coupled 20 cm along an EUT bundle, held by dielectric bonds NOTE A maximum separation distance of 1 cm between the injection wire and the outer circumference of the bundle under test is a condition for achieving a tight electromagnetic coupling. (e) a current probe is monitoring the primary current from the ESD source near the damping resistor, (f) a current probe is monitoring the current in the EUT harness, 5 cm from the EUT connector.
ECSS-E-ST-20-07C Rev. 1 | ECSS - Superseded v1.0 | 5.4.12.4a | Requirement | ECSS-E-ST-20-07_0080230 | 1 | Unchanged | The test procedures shall be as follows: 1. Turn on the measurement equipment and wait until it is stabilized. 2. Perform a calibration using the calibration setup: (a) Select the spark gap device or adjust the spark length at the voltage breakdown to be used for the test, (b) Turn on the high voltage generator, (c) Using the high voltage probe, check the breakdown voltage value is stable and within ± 30 % from the value to be used for the test. (d) Monitor the transient current pulse. NOTE A goal is 30 A, 30 ns duration at mid-height, rise time as short as possible. Means for minimizing the rise time are adjusting the damping resistor, reducing the size loop, checking that both choke resistors are as close as possible to the capacitor, and technology of the spark gap (nature of gas and shape of electrodes). (e) Record the last current and voltage couple, displayed with a common time reference, (f) Repeat 5.4.12.4a.2(d) and 5.4.12.4.a.2.e with opposite polarity. 3. Test the EUT as follows: (a) Fully power the unit during the complete ESD test, (b) Turn on the high voltage generator, (c) Establish a pulse discharge at a pulse rate of 1 Hz, with a pulse direction of at least 15 positive and 15 negative, (d) Record the last primary and secondary current couple, displayed with a common time reference, (e) Repeat 5.4.12.4a.3(c) and 5.4.12.4a.3(d) on each bundle interfacing with each electrical connector.
ECSS-E-ST-20-07C Rev. 1 | ECSS - Superseded v1.0 | 5.4.12.5a | Requirement | ECSS-E-ST-20-07_0080231 | 1 | Unchanged | Superseding clause 5.2.10.4, data presentation shall be as follows: 1. Provide tables showing statements of compliance with the requirement and the induced current level for each interface connector. 2. Provide oscilloscope records taken during calibration and EUT testing procedures. 3. The requirement of 5.2.10.3 does not apply.
ECSS-E-ST-20C Rev.1 | ECSS - Superseded v1.0 | 4.1.2a | Requirement | ECSS-E-ST-20_0020001 | 1 | Unchanged | Interface engineering shall ensure that the characteristics on both sides of each interface are compatible, including source and load impedances, the effects of the interconnecting harness and the grounding network between both sides comprising: common mode impedance conducted and radiated susceptibility and emission.
ECSS-E-ST-20C Rev.1 | ECSS - Superseded v1.0 | 4.1.2b | Requirement | ECSS-E-ST-20_0020002 | 1 | Unchanged | In order to minimize the number of interface types, standard interface circuitry shall be defined to be applied throughout a project.
ECSS-E-ST-20C Rev.1 | ECSS - Superseded v1.0 | 4.1.2c | Requirement | ECSS-E-ST-20_0020003 | 2 | Normative Change | Reconfiguration, high level or high priority command lines shall be immune to spurious activation.
ECSS-E-ST-20C Rev.1 | ECSS - Superseded v1.0 | 4.1.2d | Requirement | ECSS-E-ST-20_0020004 | 2 | Normative Change | The application of the nominal signals or a faulty signal to an un-powered interface shall not cause damage to that interface. | NOTE This requirement covers all types of interfaces. Standard interfaces are covered in clauses 4.2.4.3 and 4.2.4.4 of ECSS-E-ST-50-14.
ECSS-E-ST-20C Rev.1 | ECSS - Superseded v1.0 | 4.1.2e | Requirement | ECSS-E-ST-20_0020005 | 1 | Informative Change | An undetermined status at the interfaces of a powered unit shall not cause damage to an un-powered interface. | NOTE Undetermined status includes: non-nominal operating modes, permanent and non-permanent failure modes, powered and un-powered interfaces.
ECSS-E-ST-20C Rev.1 | ECSS - Superseded v1.0 | 4.1.2f | Requirement | ECSS-E-ST-20_0020006 | 2 | Normative Change | Signal interfaces shall withstand without damage positive or negative nominal voltages that are accessible on the same connector, coming from the unit itself, from the interfaced units or from EGSE.
ECSS-E-ST-20C Rev.1 | ECSS - Superseded v1.0 | 4.1.3a | Requirement | ECSS-E-ST-20_0020007 | 1 | Informative Change | Every command (intended to be sent to the spacecraft) shall be assessed for criticality at equipment level, and confirmed at subsystem/system level. | NOTE The criticality of a command is measured as its impact on the mission in case of inadvertent function (erroneous transmission), incorrect function (aborted transmission) or loss of function. The definition of criticalities can be found in ECSS-Q-ST-30 and ECSS-Q-ST-40.
ECSS-E-ST-20C Rev.1 | ECSS - Superseded v1.0 | 4.1.3b | Requirement | ECSS-E-ST-20_0020008 | 1 | Unchanged | All executable commands shall be explicitly acknowledged by telemetry.
ECSS-E-ST-20C Rev.1 | ECSS - Superseded v1.0 | 4.1.3c | Requirement | ECSS-E-ST-20_0020009 | 1 | Informative Change | High Priority telecommand decoding and generation shall be independent from the main on-board processor and its software. | NOTE For failure case, refer to requirement 4.2.1a.
ECSS-E-ST-20C Rev.1 | ECSS - Superseded v1.0 | 4.1.3d | Requirement | ECSS-E-ST-20_0020010 | 1 | Unchanged | With the exception of pyrotechnic commands, the function of an executable command shall 1. not change throughout a mission, and 2. not depend on the history of previous commands.
ECSS-E-ST-20C Rev.1 | ECSS - Superseded v1.0 | 4.1.3e | Requirement | ECSS-E-ST-20_0020011 | 1 | Informative Change | For commands of category 1 and 2 criticality, at least two separate commands for execution: an arm/safe or enable/disable followed by an execute command shall be used. | NOTE For criticality categories, see ECSS-Q-ST-30 or ECSS-Q-ST-40.
ECSS-E-ST-20C Rev.1 | ECSS - Superseded v1.0 | 4.1.3f | Requirement | ECSS-E-ST-20_0020012 | 1 | Unchanged | The functionality shall be provided to repeat the transmission of all the executable commands without degradation of the function or a change of its status.
ECSS-E-ST-20C Rev.1 | ECSS - Superseded v1.0 | 4.1.3g | Requirement | ECSS-E-ST-20_0020013 | 2 | Normative Change | In case of critical commands of category 1 and 2, at least two physically independent electrical barriers, including associated control circuits, shall be implemented for arming and executing the command. | NOTE 1 For criticality categories, see ECSS-Q-ST-30 or ECSS-Q-ST-40. NOTE 2 Mechanical barriers can be considered. NOTE 3 Physically independent electrical barriers and associated control circuits are the ones not sharing any hardware function and without risk of reciprocal failure propagation.
ECSS-E-ST-20C Rev.1 | ECSS - Superseded v1.0 | 4.1.3h | Requirement | ECSS-E-ST-20_0020014 | 1 | Informative Change | Processor and simple logic circuits shall not be able to issue category 1 and 2 critical commands without a ground commanded arm/safe or enable/ disable command. | NOTE To avoid inadvertent activation of processes enabled/disabled by category 1 or 2 critical commands during ground operations and in low earth orbit phases, it is necessary to foresee safety barriers (arm/safe commands) to inhibit the execution of such critical commands. Such safety barriers might be spacecraft skin connections (to be established or broken just before flight) or connections/disconnection plugs to be activated by launcher stages release (in flight). The activation/deactivation of such barriers has to be independent from on board processor.
ECSS-E-ST-20C Rev.1 | ECSS - Superseded v1.0 | 4.1.3i | Requirement | ECSS-E-ST-20_0020015 | 1 | Informative Change | Any on-board processing which issues commands to reconfigure subsystems or payloads shall be overridable and potentially inhibited by ground command. | NOTE For criticality categories, see ECSS-Q-ST-30 or ECSS-Q-ST-40.
ECSS-E-ST-20C Rev.1 | ECSS - Superseded v1.0 | 4.1.3j | Requirement | ECSS-E-ST-20_0020016 | 2 | Normative Change | No valid command shall be issued until the transmitter power supply is within operational voltage range and ready to transmit the command.
ECSS-E-ST-20C Rev.1 | ECSS - Superseded v1.0 | 4.1.4a | Requirement | ECSS-E-ST-20_0020017 | 1 | Unchanged | Telemetry data devoted to the spacecraft subsystem and payloads monitoring shall allow 1. the retracing of the overall configuration at least up to all reconfigurable elements. 2. the location of any failure able to impact the mission performances and reliability at least up to all reconfigurable elements.
ECSS-E-ST-20C Rev.1 | ECSS - Superseded v1.0 | 4.1.4b | Recommendation | ECSS-E-ST-20_0020386 | 1 | Unchanged | The operational status (On/Off, enabled/disabled, active/not-active) of each element of any telemetry acquisition chain should be provided to the on-board computer in order to determine without ambiguity the validity of the telemetry data at the end of the overall chain.
ECSS-E-ST-20C Rev.1 | ECSS - Superseded v1.0 | 4.1.4c | Requirement | ECSS-E-ST-20_0020019 | 2 | Normative Change | Primary bus load currents shall be monitored by telemetry, to enable, together with the bus voltage telemetry, a complete monitoring of a primary bus power load.
ECSS-E-ST-20C Rev.1 | ECSS - Superseded v1.0 | 4.1.4d | Requirement | ECSS-E-ST-20_0020020 | 1 | Unchanged | Telemetry shall be implemented to monitor the evolution of the power-energy resources and the source temperatures during the mission.
ECSS-E-ST-20C Rev.1 | ECSS - Superseded v1.0 | 4.2.1a | Requirement | ECSS-E-ST-20_0020021 | 2 | Normative Change | Failure propagation shall meet the following conditions: 1. A single hardware failure does not propagate to neighbouring components circuits or interfaces in an undetermined way. 2. Failure propagation is verified by analysis. 3. Mechanical, thermal or electrical propagation of single hardware failures does not impair the corresponding protection or redundancy implemented at equipment or system level. 4. Single hardware failure does not propagate to equipment or functions under different contractual responsibility than the item where the failure takes place. | NOTE 1 4.2.1a.4 is normally covered by specification of fault emission and tolerance conditions. NOTE 2 Component assembly (e.g. single cavity hybrid) and integrated circuits, especially if they contain redundancy or protection, require special attention.”
ECSS-E-ST-20C Rev.1 | ECSS - Superseded v1.0 | 4.2.1b | Recommendation | ECSS-E-ST-20_0020022 | 2 | Normative Change | Redundant signal or power lines should be segregated via physically separated connectors and harnesses.
ECSS-E-ST-20C Rev.1 | ECSS - Superseded v1.0 | 4.2.1c | Requirement | ECSS-E-ST-20_0020387 | 2 | Normative Change | Routing of redundant power or signal lines within common harness or connector shall be justified by analysis showing that inside the electrical unit and at external connector interface level there is no potential single failure leading to affect both nominal and redundant lines or to generate electrical or electromagnetic interference between both. | NOTE 1 Typical analysis for demonstrating compliance is provided within FMEA and EMC coupling analysis. NOTE 2 Potential single failure includes short-circuit cases.”
ECSS-E-ST-20C Rev.1 | ECSS - Superseded v1.0 | 4.2.1d | Requirement | ECSS-E-ST-20_0020024 | 2 | Normative Change | Redundant functions shall be physically separated with no risk of failure propagation by thermal or other coupling and as a minimum, contained within different integrated circuits to avoid failure propagation.
ECSS-E-ST-20C Rev.1 | ECSS - Superseded v1.0 | 4.2.1e | Requirement | ECSS-E-ST-20_0020025 | 1 | Informative Change | For redundant functions implemented on the same PCB, a physical separation shall be provided, with no risk of thermal or other failure propagation. | NOTE Example of physical separation are by a minimum distance, insulation, or cut-out.
ECSS-E-ST-20C Rev.1 | ECSS - Superseded v1.0 | 4.2.1f | Requirement | ECSS-E-ST-20_0020026 | 1 | Unchanged | For redundant functions implemented on the same PCB, any deviation of the physical separation specified in 4.2.1e shall be tracked in the Critical item List.
ECSS-E-ST-20C Rev.1 | ECSS - Superseded v1.0 | 4.2.1g | Requirement | ECSS-E-ST-20_0020027 | 2 | Deleted | <<deleted>>
ECSS-E-ST-20C Rev.1 | ECSS - Superseded v1.0 | 4.2.1h | Requirement | ECSS-E-ST-20_0020028 | 1 | Informative Change | In case a cold redundant function is simultaneously activated together with the nominal one, by a deliberate or wrong command or due to a fault, this shall not induce permanent degradation of either of the two functions or loss of the mission before FDIR action. | NOTE E.g. thermal and EMC functions.
ECSS-E-ST-20C Rev.1 | ECSS - Superseded v1.0 | 4.2.1i | Requirement | ECSS-E-ST-20_0020029 | 2 | Deleted | <<deleted>>
ECSS-E-ST-20C Rev.1 | ECSS - Superseded v1.0 | 4.2.1j | Requirement | ECSS-E-ST-20_0020030 | 2 | Normative Change | Any active equipment, excluding heaters, dissipating more than 20 W in nominal or failure condition shall include a temperature monitoring available to the system.
ECSS-E-ST-20C Rev.1 | ECSS - Superseded v1.0 | 4.2.1k | Requirement | ECSS-E-ST-20_0020031 | 1 | Unchanged | In case of signal cross-strapping, no single failure of either interface circuit shall propagate to the other one.
ECSS-E-ST-20C Rev.1 | ECSS - Superseded v1.0 | 4.2.1l | Requirement | ECSS-E-ST-20_0020032 | 2 | Normative Change | In the case of hot redundant essential functions, latching protection shall not be used unless it has an autonomous periodic reset.
ECSS-E-ST-20C Rev.1 | ECSS - Superseded v1.0 | 4.2.1m | Requirement | ECSS-E-ST-20_0020033 | 2 | Normative Change | Disabling critical on-board autonomous functions shall be allowed only if an interlock mechanism is implemented, which prevents the disabling of both main and redundant functions at the same time. | NOTE Critical functions refers to functions which prevent the satellite from being recovered when both main and redundant are switched off, e.g. RF receiver or command decoder.
ECSS-E-ST-20C Rev.1 | ECSS - Superseded v1.0 | 4.2.1n | Requirement | ECSS-E-ST-20_0020034 | 1 | Unchanged | Any protection latch, which does not have autonomous reset capability, shall be at least re-settable from ground command.
ECSS-E-ST-20C Rev.1 | ECSS - Superseded v1.0 | 4.2.1o | Requirement | ECSS-E-ST-20_0020035 | 2 | Normative Change | Any protection of an essential function shall not share with the essential function itself the same component or integrated circuit nor utilize common references or auxiliary supply.
ECSS-E-ST-20C Rev.1 | ECSS - Superseded v1.0 | 4.2.1p | Requirement | ECSS-E-ST-20_0020036 | 2 | Normative Change | Essential functions shall not be lost upon a single failure of other functions which are centrally powered or controlled. | NOTE 1 E.g. on synchronization and auxiliary supply. NOTE 2 That can imply the capability of an equipment performing an essential function of operating independently of any external synchronization and auxiliary power supply if these are not SPF free.
ECSS-E-ST-20C Rev.1 | ECSS - Superseded v1.0 | 4.2.1q | Requirement | ECSS-E-ST-20_0020037 | 1 | Unchanged | For essential functions supplied by an FCL, lock-up phenomenon requiring recovery via the removal of external power shall be prevented.
ECSS-E-ST-20C Rev.1 | ECSS - Superseded v1.0 | 4.2.1r | Requirement | ECSS-E-ST-20_0020038 | 1 | Unchanged | All units to be powered during launch shall be designed for operation with critical pressure.
ECSS-E-ST-20C Rev.1 | ECSS - Superseded v1.0 | 4.2.1s | Requirement | ECSS-E-ST-20_0020039 | 1 | Unchanged | A venting analysis shall be performed for all units not designed to operate under critical pressure and not powered during launch, to determine when they can safely be turned-on.
ECSS-E-ST-20C Rev.1 | ECSS - Superseded v1.0 | 4.2.1t | Requirement | ECSS-E-ST-20_0020040 | 1 | Informative Change | Any on-board autonomous function, the failure of which can result in malfunctions of category 1 and 2 criticality, shall have override capability. | NOTE Examples of override are: · a simple inhibition or isolation (e.g. cold or hot redundant chain[s] exists) · an H/W reset (e.g. in case of SEU) · an inhibition + by-pass (e.g. a stepper motor control loop by-passed by a direct step by step command as back-up)
ECSS-E-ST-20C Rev.1 | ECSS - Superseded v1.0 | 4.2.1u | Requirement | ECSS-E-ST-20_0020041 | 1 | Informative Change | Any on-board autonomous protection override, leading to hazardous situation for the mission (category 1 and 2 criticality), shall not be implemented. | NOTE E.g. an LCL function for instance protecting the main power Bus against a short circuit at Bus user level or Main Bus over-voltage protection.
ECSS-E-ST-20C Rev.1 | ECSS - Superseded v1.0 | 4.2.1v | Requirement | ECSS-E-ST-20_0020042 | 1 | Informative Change | SEE shall not activate protection circuits of essential functions. | NOTE Mitigation techniques can be implemented to avoid such phenomena: filtering, majority voting, etc
ECSS-E-ST-20C Rev.1 | ECSS - Superseded v1.0 | 4.2.1w | Requirement | ECSS-E-ST-20_0020043 | 2 | Normative Change | The spacecraft electrical system shall be single failure tolerant for unmanned mission and double failure tolerant for manned mission.
ECSS-E-ST-20C Rev.1 | ECSS - Superseded v1.0 | 4.2.1x | Requirement | ECSS-E-ST-20_0020407 | 1 | Created | Occurrence of a non-destructive SEE after a failure shall not lead to the loss of the mission. | NOTE Accordingly, a non-destructive SEE cannot derail a reconfiguration process after first hardware failure.
ECSS-E-ST-20C Rev.1 | ECSS - Superseded v1.0 | 4.2.2.2a | Requirement | ECSS-E-ST-20_0020044 | 2 | Normative Change | For technical budgets and margin policy the requirements of ECSS-E-ST-10 clause 5.4.1.2 shall be applied.
ECSS-E-ST-20C Rev.1 | ECSS - Superseded v1.0 | 4.2.2.2b | Recommendation | ECSS-E-ST-20_0020388 | 1 | Unchanged | The margin for available memory size and load factors of processors should be 1. for new developments, 50 % as a minimum at PDR for new on board software parts; 2. 25 % at launch.
ECSS-E-ST-20C Rev.1 | ECSS - Superseded v1.0 | 4.2.2.2c | Recommendation | ECSS-E-ST-20_0020389 | 1 | Unchanged | The margin on the throughput of on-board communication networks should be 1. for new developments, 50 % as a minimum at PDR on the average throughput; 2. such that real time overflow is avoided.
ECSS-E-ST-20C Rev.1 | ECSS - Superseded v1.0 | 4.2.2.2d | Recommendation | ECSS-E-ST-20_0020390 | 1 | Unchanged | In the absence of specific mission requirements the following applies: After error correction, reset or data corruption of main functions at equipment level should be kept to a rate of occurrence less or equal to 10-4 per day for worst case conditions of environment.
ECSS-E-ST-20C Rev.1 | ECSS - Superseded v1.0 | 4.2.2.2e | Recommendation | ECSS-E-ST-20_0020391 | 1 | Unchanged | For programmable logic devices, the available margin of unused blocks and margin with respect to clock frequency and propagation time should be, for new developments, 50 % as a minimum at PDR.
ECSS-E-ST-20C Rev.1 | ECSS - Superseded v1.0 | 4.2.3a | Requirement | ECSS-E-ST-20_0020049 | 1 | Informative Change | A connector carrying source power or external test connectors on units shall have no contact areas exposed to possible short circuit during mating and de-mating process. | NOTE They generally are female type connectors.
ECSS-E-ST-20C Rev.1 | ECSS - Superseded v1.0 | 4.2.3b | Requirement | ECSS-E-ST-20_0020050 | 2 | Normative Change | All external test connectors on a unit and spacecraft skin connectors shall be covered for flight. | NOTE Umbilical connectors (detached during launch) are not part of skin connectors (detached or connected before launch).
ECSS-E-ST-20C Rev.1 | ECSS - Superseded v1.0 | 4.2.3c | Recommendation | ECSS-E-ST-20_0020392 | 1 | Unchanged | The test connector covers should be metallic or metallized and grounded to structure.
ECSS-E-ST-20C Rev.1 | ECSS - Superseded v1.0 | 4.2.3d | Requirement | ECSS-E-ST-20_0020052 | 1 | Informative Change | The use of a connector saver for ground testing shall not alter the performance of the equipment. | NOTE RF savers are known to introduce extra insertion losses, in the range of 0,1 dB.
ECSS-E-ST-20C Rev.1 | ECSS - Superseded v1.0 | 4.2.3e | Requirement | ECSS-E-ST-20_0020053 | 1 | Informative Change | It shall be ensured that erroneous mating is avoided by connector keying or marking. | NOTE The requirement is met either by harness routing, or by using keyed connectors, or adequate positioning of connectors, or connectors of different type or size, or connector marking.
ECSS-E-ST-20C Rev.1 | ECSS - Superseded v1.0 | 4.2.3f | Recommendation | ECSS-E-ST-20_0020054 | 2 | Normative Change | If the equipment has several connectors, visibility and clearance around each of them should be such as to enable mating or de-mating without disturbing others already in place or necessitating custom-made tooling. | NOTE A usual practice is the insertion of a breakout box for trouble shooting.
ECSS-E-ST-20C Rev.1 | ECSS - Superseded v1.0 | 4.2.3g | Recommendation | ECSS-E-ST-20_0020393 | 2 | Normative Change | For supplies and signals of pyrotechnics and non-explosive single shot device drivers, different connectors should be used for different classes of electrical functions.
ECSS-E-ST-20C Rev.1 | ECSS - Superseded v1.0 | 4.2.3h | Requirement | ECSS-E-ST-20_0020056 | 1 | Unchanged | When 4.2.3g is not met, power, signals, and telemetry shall be separated in the connector by a set of unused pin locations.
ECSS-E-ST-20C Rev.1 | ECSS - Superseded v1.0 | 4.2.3i | Recommendation | ECSS-E-ST-20_0020057 | 2 | Normative Change | Except when pin allocation is imposed by a standard specification, spare contacts or sockets should be available on each connector.
ECSS-E-ST-20C Rev.1 | ECSS - Superseded v1.0 | 4.2.3j | Requirement | ECSS-E-ST-20_0020058 | 1 | Unchanged | For new developments, when the connection is not aligned to a defined standard, 10% spare contacts at unit PDR and at least 5 % at CDR shall be achieved with in any case a minimum of two spare contacts available at CDR.
ECSS-E-ST-20C Rev.1 | ECSS - Superseded v1.0 | 4.2.3k | Requirement | ECSS-E-ST-20_0020059 | 1 | Unchanged | In the absence of grounding provision at connector shell level, at least one contact per connector shall be connected to the unit structure as provision for potential additional grounding at subsystem or system level.
ECSS-E-ST-20C Rev.1 | ECSS - Superseded v1.0 | 4.2.3l | Requirement | ECSS-E-ST-20_0020060 | 1 | Informative Change | Provision shall be taken to avoid arcing or short circuits in connectors. | NOTE For example: unused pins, placed between positive and return lines; specific connector design.
ECSS-E-ST-20C Rev.1 | ECSS - Superseded v1.0 | 4.2.3m | Requirement | ECSS-E-ST-20_0020061 | 2 | Normative Change | The following shall be performed for any connector the loss of which can lead to the loss of the mission: 1. Document the connector in the single point failure list 2. Verify and document its integrity up to the highest spacecraft integration level, to avoid accidental demating.
ECSS-E-ST-20C Rev.1 | ECSS - Superseded v1.0 | 4.2.3n | Requirement | ECSS-E-ST-20_0020062 | 2 | Deleted | <<deleted>>
ECSS-E-ST-20C Rev.1 | ECSS - Superseded v1.0 | 4.2.3o | Requirement | ECSS-E-ST-20_0020063 | 1 | Unchanged | Battery and solar array power shall be distributed by multiple contacts on both positive and return lines.
ECSS-E-ST-20C Rev.1 | ECSS - Superseded v1.0 | 4.2.4a | Requirement | ECSS-E-ST-20_0020064 | 1 | Unchanged | Test-stimulus points shall be accessible without the need of modifying the electrical configuration of an item of equipment.
ECSS-E-ST-20C Rev.1 | ECSS - Superseded v1.0 | 4.2.4b | Requirement | ECSS-E-ST-20_0020065 | 1 | Unchanged | Test-stimulus points shall be protected for flight operation.
ECSS-E-ST-20C Rev.1 | ECSS - Superseded v1.0 | 4.2.4c | Recommendation | ECSS-E-ST-20_0020394 | 1 | Unchanged | For the purpose of meeting requirement 4.2.4a and 4.2.4b, dedicated test connectors should be used.
ECSS-E-ST-20C Rev.1 | ECSS - Superseded v1.0 | 4.2.4d | Requirement | ECSS-E-ST-20_0020067 | 2 | Deleted | <<deleted>>
ECSS-E-ST-20C Rev.1 | ECSS - Superseded v1.0 | 4.2.4e | Requirement | ECSS-E-ST-20_0020068 | 1 | Informative Change | Test points on equipment shall be protected against damage up to the maximum fault voltage present on the connector either coming from the equipment or the EGSE. | NOTE It is expected that the design of the EGSE incorporates protections limiting the fault voltage emission to a level acceptable by the unit.
ECSS-E-ST-20C Rev.1 | ECSS - Superseded v1.0 | 4.2.4f | Requirement | ECSS-E-ST-20_0020069 | 1 | Unchanged | Test points on equipment shall be such that unintentional connection of these points to ground does not damage the equipment.
ECSS-E-ST-20C Rev.1 | ECSS - Superseded v1.0 | 4.2.4g | Requirement | ECSS-E-ST-20_0020070 | 1 | Unchanged | The redundancy of parts and functions, which failure can lead to the loss of the mission or human injury, shall be verified by test simulating the failure event.
ECSS-E-ST-20C Rev.1 | ECSS - Superseded v1.0 | 4.2.4h | Requirement | ECSS-E-ST-20_0020071 | 2 | Normative Change | Circuits meant for on-ground testing or unused circuits shall not create or be sensitive to the noise expected during operation. | NOTE For example spacecraft stimuli, unit test points, unused operational amplifiers or comparators.
ECSS-E-ST-20C Rev.1 | ECSS - Superseded v1.0 | 4.2.4i | Requirement | ECSS-E-ST-20_0020072 | 1 | Unchanged | The protection of functions, which failure can lead to the loss of the mission or human injury, shall be verified by test simulating the failure event.
ECSS-E-ST-20C Rev.1 | ECSS - Superseded v1.0 | 4.2.4j | Requirement | ECSS-E-ST-20_0020073 | 1 | Unchanged | The test of a protection function or a redundant function shall present no risk of stress or failure propagation due to the injection of stimuli.
ECSS-E-ST-20C Rev.1 | ECSS - Superseded v1.0 | 4.2.4k | Requirement | ECSS-E-ST-20_0020074 | 2 | Deleted | <<deleted>>
ECSS-E-ST-20C Rev.1 | ECSS - Superseded v1.0 | 4.2.4l | Requirement | ECSS-E-ST-20_0020075 | 1 | Unchanged | Hot redundant functions and protection functions that cannot be tested beyond unit level shall be identified in the critical item list.
ECSS-E-ST-20C Rev.1 | ECSS - Superseded v1.0 | 4.2.4m | Requirement | ECSS-E-ST-20_0020076 | 2 | Normative Change | All redundant functions and protection functions shall be tested, up to the highest possible level of integration of the unit.
ECSS-E-ST-20C Rev.1 | ECSS - Superseded v1.0 | 4.2.4n | Requirement | ECSS-E-ST-20_0020077 | 1 | Unchanged | Redundant units within a system shall be verified by test at system level.
ECSS-E-ST-20C Rev.1 | ECSS - Superseded v1.0 | 4.2.4o | Requirement | ECSS-E-ST-20_0020078 | 2 | Normative Change | Protection functions within a unit protecting other units shall be verified by test at system level or at unit level with representative interfaces. | NOTE 1 This is the case e.g. of a battery discharge regulator switching OFF autonomously at low input voltage to protect a Li-ion battery against irreversible damage to overdischarge. NOTE 2 In the case of the LCL in power distribution, the limitation of current at turn-on is considered representative for validation of the protection at system level.
ECSS-E-ST-20C Rev.1 | ECSS - Superseded v1.0 | 4.2.5a | Requirement | ECSS-E-ST-20_0020079 | 1 | Informative Change | Wired electrical connections shall contain stress relief. | NOTE The objective is to avoid excessive mechanical loads on wires.
ECSS-E-ST-20C Rev.1 | ECSS - Superseded v1.0 | 4.2.6a | Requirement | ECSS-E-ST-20_0020080 | 1 | Unchanged | Each item shall be directly interchangeable in form, fit, and function with other equipment of the same part number and of the same qualification status.
ECSS-E-ST-20C Rev.1 | ECSS - Superseded v1.0 | 4.2.6b | Requirement | ECSS-E-ST-20_0020081 | 2 | Normative Change | The uniformity of the electrical performance characteristics of the units shall enable equipment interchange provided a minimum set of adjustments and recalibration as described in the unit user’s manual.
ECSS-E-ST-20C Rev.1 | ECSS - Superseded v1.0 | 4.2.6c | Requirement | ECSS-E-ST-20_0020082 | 1 | Informative Change | When components operating in a single event are used, 4 times the quantity to be used for flight units shall be procured as one lot: 25 % for the lot acceptance test, 25 % for flight use, 25 % for spares and 25 % for a confirmation test near to the launch date. | NOTE Example of such components are fuses.
ECSS-E-ST-20C Rev.1 | ECSS - Superseded v1.0 | 4.2.6d | Requirement | ECSS-E-ST-20_0020083 | 1 | Unchanged | The number of components to be procured shall be defined to ensure, as a minimum, the quantity needed for flight and flight spares, plus the number of components to be tested at incoming reception and components to be tested just before launch in case of alert or failure.
ECSS-E-ST-20C Rev.1 | ECSS - Superseded v1.0 | 4.3.1a | Recommendation | ECSS-E-ST-20_0020084 | 2 | Normative Change | The requirements of this Clause 4 should be verified by the verification methods and at the verification points listed in Table 8-3. | NOTE 1 Table 8-3 can be used as a starting point for the definition of the verification methods. NOTE 2 For more details on the verification strategy see also ECSS-E-ST-10-02 in particular the requirements 5.2.1c, d and e.
ECSS-E-ST-20C Rev.1 | ECSS - Superseded v1.0 | 4.3.1b | Requirement | ECSS-E-ST-20_0020408 | 1 | Created | In case verification by analysis of an electrical part or circuit is not possible by lack of data, complementary verification by test shall be performed. | NOTE Electrical part or circuit encompasses in particular to EEE components, solar cell or solar array, battery cell or battery assembly.
ECSS-E-ST-20C Rev.1 | ECSS - Superseded v1.0 | 4.3.2a | Requirement | ECSS-E-ST-20_0020085 | 2 | Normative Change | The design report, PSA, WCA, FMECA, thermal analysis, radiation analysis, EMC analysis and the detailed circuit diagrams including component values, shall be part of the Design Definition and Justification Files.
ECSS-E-ST-20C Rev.1 | ECSS - Superseded v1.0 | 4.3.2b | Requirement | ECSS-E-ST-20_0020086 | 1 | Unchanged | Failure modes of all components used in a unit shall be defined.
ECSS-E-ST-20C Rev.1 | ECSS - Superseded v1.0 | 4.3.2c | Requirement | ECSS-E-ST-20_0020087 | 1 | Unchanged | FMECA shall be performed and based on the failure modes previously defined at component level.
ECSS-E-ST-20C Rev.1 | ECSS - Superseded v1.0 | 4.3.2d | Requirement | ECSS-E-ST-20_0020409 | 1 | Created | The Design Definition and Justification Files shall be delivered by the supplier to the customer at the agreed verification points in compliance with Table 8-3.
ECSS-E-ST-20C Rev.1 | ECSS - Superseded v1.0 | 5.2.1a | Requirement | ECSS-E-ST-20_0020088 | 1 | Unchanged | Budgets and margins shall be established during Project phase B, and reviewed in all subsequent phases of the project.
ECSS-E-ST-20C Rev.1 | ECSS - Superseded v1.0 | 5.2.2.1a | Requirement | ECSS-E-ST-20_0020089 | 1 | Informative Change | The power subsystem of a spacecraft shall be able to generate, store, condition, distribute and monitor the electrical power used by the spacecraft throughout all mission phases in the presence of all environments actually encountered. | NOTE For passivation, refer to ECSS-U-AS-10.
ECSS-E-ST-20C Rev.1 | ECSS - Superseded v1.0 | 5.2.2.2a | Requirement | ECSS-E-ST-20_0020090 | 2 | Normative Change | An analysis of power demand versus power available shall be performed, including average peak power, for all phases of the mission.
ECSS-E-ST-20C Rev.1 | ECSS - Superseded v1.0 | 5.2.2.2b | Requirement | ECSS-E-ST-20_0020091 | 2 | Normative Change | An analysis of the energy demand versus energy available shall be performed in all phases of the missions, including inrush power demands, eclipses, solar aspect angle and depointing and also failure mode affecting the power system. | NOTE Failure modes can result in transient or permanent overconsumption.
ECSS-E-ST-20C Rev.1 | ECSS - Superseded v1.0 | 5.2.2.2c | Requirement | ECSS-E-ST-20_0020092 | 1 | Unchanged | A power budget shall be established based on the peak power values and an energy budget based on the average power values for all mission phases.
ECSS-E-ST-20C Rev.1 | ECSS - Superseded v1.0 | 5.2.2.2d | Requirement | ECSS-E-ST-20_0020093 | 1 | Informative Change | A plan shall be established for the maintenance and periodical review of the budget established in requirement 5.2.2.2c during all project phases. | NOTE These budgets take into account: · spacecraft-sun distance, · sun and eclipse durations, · solar aspect angle, · shadowing, · pointing accuracy, · environmental temperature and degradation effects, · reliability and safety aspects, · any one failure in the system (two failures for manned mission) not counting solar array string and battery cell failure, that are provisioned for achieving reliability of these item, but including transient or permanent overconsumption of a load, · Failure detection, isolation and recovery scenarios.
ECSS-E-ST-20C Rev.1 | ECSS - Superseded v1.0 | 5.2.2.2e | Requirement | ECSS-E-ST-20_0020094 | 1 | Unchanged | A system margin of not less than 5 % at AR on available power and energy shall be included in the budget, available (as a minimum) with the solar array string losses as defined by the customer with the minimum of one string lost and one battery cell failed during all the designed life of the power system including all spacecraft modes of operation.
ECSS-E-ST-20C Rev.1 | ECSS - Superseded v1.0 | 5.2.2.2f | Requirement | ECSS-E-ST-20_0020095 | 2 | Normative Change | When actually using a MPPT, it shall be ensured that the transferred power is at least the required power, independent of the solar array operating conditions or environment. | NOTE The factors affecting the transferred power include in particular the following ones: · Consideration of possible multiple local maximum power points, · Different illumination (e.g. resulting from different SAA) for different SA sections, · Temperature dispersion, · Shadowing, · Dispersion of the SA string I/V curves, · Tracking accuracy and response time of MPPT control, · Dynamic stability of MPPT control loop, · Power conversion efficiency of MPPT converters.
ECSS-E-ST-20C Rev.1 | ECSS - Superseded v1.0 | 5.3a | Requirement | ECSS-E-ST-20_0020096 | 2 | Normative Change | Any protection function of a power converter or regulator preventing failure propagation shall: 1. not be implemented in the same integrated circuit, and 2. not utilize common references.
ECSS-E-ST-20C Rev.1 | ECSS - Superseded v1.0 | 5.3b | Requirement | ECSS-E-ST-20_0020097 | 2 | Normative Change | It shall not be possible to inhibit a protection feature if such an inhibition can lead to the loss of the main primary power bus in case of a single failure at spacecraft level.
ECSS-E-ST-20C Rev.1 | ECSS - Superseded v1.0 | 5.3c | Requirement | ECSS-E-ST-20_0020098 | 2 | Normative Change | In flight operation, if primary power bus shutdown happens, the system, including the power subsystem, shall be able to restart. | NOTE 1 Startup is possible as soon as sufficient power is available for a sufficient time from any source of the primary power bus, without considering failure for unmanned mission, or after single failure for manned mission. NOTE 2 This requirement can imply that the battery is sufficiently recharged before its energy starts to be provided, for example to recover spacecraft attitude.
ECSS-E-ST-20C Rev.1 | ECSS - Superseded v1.0 | 5.3d | Requirement | ECSS-E-ST-20_0020099 | 2 | Deleted | <<deleted>>
ECSS-E-ST-20C Rev.1 | ECSS - Superseded v1.0 | 5.4a | Requirement | ECSS-E-ST-20_0020100 | 2 | Normative Change | The electrical power interface internal or external to the power subsystem shall be specified, including source and load impedance. | NOTE Main examples of internal power interface are battery to conditioning electronics, SA to conditioning electronics. Main examples of external power interface are primary power conditioning electronics to loads, EGSE to and from primary power conditioning electronics, umbilical to and from primary power conditioning electronics. Docked modules on board of spacecraft, like orbiter or rover, are concerned as well.
ECSS-E-ST-20C Rev.1 | ECSS - Superseded v1.0 | 5.4b | Requirement | ECSS-E-ST-20_0020101 | 2 | Deleted | <<deleted>>
ECSS-E-ST-20C Rev.1 | ECSS - Superseded v1.0 | 5.4c | Requirement | ECSS-E-ST-20_0020102 | 2 | Normative Change | The availability of the specified solar array power up to the power conditioning electronics shall be verified as follows: 1. on solar array level, availability of the specified solar array power up to and including the solar array connector by means of flasher tests, supported by correlated analysis, 2. on spacecraft level, full steady-state solar array power conditioning capability from solar array connector to power conditioning electronics, including solar array drive mechanism if any and harness, using solar array simulator, 3. and finally, on spacecraft level, correct electrical connection of the solar array to the power conditioning unit by means of a flood test, that is by illumination of the solar array with a portable continuous lamp, checking if the generated voltage and current are detected at power conditioning side.
ECSS-E-ST-20C Rev.1 | ECSS - Superseded v1.0 | 5.4d | Requirement | ECSS-E-ST-20_0020103 | 2 | Normative Change | The solar array interface voltage shall be defined at the solar array connector interface.
ECSS-E-ST-20C Rev.1 | ECSS - Superseded v1.0 | 5.4e | Requirement | ECSS-E-ST-20_0020104 | 1 | Unchanged | The solar array interface voltage shall include voltage losses within the electrical circuitry of the solar array, including at least blocking diodes, wiring resistance and losses associated with harness interconnections in operational conditions.
ECSS-E-ST-20C Rev.1 | ECSS - Superseded v1.0 | 5.5.2a | Requirement | ECSS-E-ST-20_0020105 | 2 | Normative Change | The solar array shall be specified to provide the requested power and ensure the energy balance in each mission phase during operational life including any string loss tolerance defined by the customer, spacecraft charging effects and worst case conditions. | NOTE 1 The solar array is designed to be single-failure tolerant at string level. NOTE 2 In order to meet the solar array reliability requirements, the impact of other loss factors can lead to the addition of other spare strings. NOTE 3 The computation of the energy balance is a typical task for the large system integrator based on defined power points expressed as a specification to the SA manufacturer.
ECSS-E-ST-20C Rev.1 | ECSS - Superseded v1.0 | 5.5.2b | Requirement | ECSS-E-ST-20_0020106 | 2 | Deleted | <<deleted>>
ECSS-E-ST-20C Rev.1 | ECSS - Superseded v1.0 | 5.5.2c | Requirement | ECSS-E-ST-20_0020107 | 2 | Deleted | <<deleted>>
ECSS-E-ST-20C Rev.1 | ECSS - Superseded v1.0 | 5.5.2d | Requirement | ECSS-E-ST-20_0020108 | 2 | Normative Change | Provision shall be made against potential failure propagation in case of short-circuit failure of a solar array section or short circuit of its connection to the power subsystem. | NOTE In particular short-circuit of solar array interface (for example during ground operations) can lead to short-circuit of the main bus or the battery if no protections (e.g. blocking diodes in conditioning electronics) are implemented.
ECSS-E-ST-20C Rev.1 | ECSS - Superseded v1.0 | 5.5.2e | Requirement | ECSS-E-ST-20_0020109 | 2 | Normative Change | The solar array design shall be such that charging phenomena do not degrade the performance of the solar array below the ones specified in 5.5.2a and 5.5.2c and meeting the requirements specified in clauses 7.1 and 7.2 of ECSS-E-ST-20-06. | NOTE Good practices in accordance with the present state of the art (maximum current of 0,6 A) are to: · limit the differential voltage in between cells to 30 V (this relates to a factor of 2,3 margin with respect to Table 7-1 from ECSS-E-ST-20-06) in all conditions if the minimum accepted gap between adjacent non-directly connected cells is 0,5 mm; · implement string blocking diodes; · have a coverglass extending beyond the solar cell limits.
ECSS-E-ST-20C Rev.1 | ECSS - Superseded v1.0 | 5.5.2f | Requirement | ECSS-E-ST-20_0020110 | 2 | Normative Change | For voltages in between cells higher than 30V, ESD testing shall be performed in line with ECSS-E-ST-20-06 demonstrating a minimum safety margin of 2,3 for the voltage. | NOTE This means no sustained arcing for voltages being 2,3 times Vmax (with Vmax being the maximum possible voltage between two adjacent cells of different strings at the minimum gap distance that can occur and at the highest currents that can occur).
ECSS-E-ST-20C Rev.1 | ECSS - Superseded v1.0 | 5.5.2g | Requirement | ECSS-E-ST-20_0020111 | 2 | Normative Change | In the flight configuration, solar array conductive panels and spacecraft structure shall be insulated from each other, disregarding the bleed resistor. | NOTE 1 Examples of such structural parts of the SA panel are hold-down mechanisms, yokes, hinges and CCL (Closed Cable Loop). NOTE 2 Typical value of insulation is in the order of 100 MΩ, and typical bleed resistor is in between 2 kΩ to 20 kΩ.
ECSS-E-ST-20C Rev.1 | ECSS - Superseded v1.0 | 5.5.2h | Requirement | ECSS-E-ST-20_0020112 | 1 | Unchanged | In the flight configuration, means to prevent differential voltage due to electrostatic charging between solar array structure and the spacecraft electrical ground reference shall be implemented.
ECSS-E-ST-20C Rev.1 | ECSS - Superseded v1.0 | 5.5.2i | Requirement | ECSS-E-ST-20_0020113 | 1 | Informative Change | In the flight configuration, bleeding resistors shall be implemented. | NOTE Bleeding resistors are used to control both electrostatic charging and power loss from the solar array section and dissipation in the resistor itself in case of a cell string to panel short (including de-rating).
ECSS-E-ST-20C Rev.1 | ECSS - Superseded v1.0 | 5.5.2j | Requirement | ECSS-E-ST-20_0020114 | 1 | Unchanged | At solar array level, one short between a solar cell string and a conductive panel structure shall not produce any solar array power loss.
ECSS-E-ST-20C Rev.1 | ECSS - Superseded v1.0 | 5.5.2k | Requirement | ECSS-E-ST-20_0020115 | 1 | Unchanged | At solar array level, in case of two shorts on the same panel, the power loss shall not be more than the power of two strings.
ECSS-E-ST-20C Rev.1 | ECSS - Superseded v1.0 | 5.5.2l | Requirement | ECSS-E-ST-20_0020116 | 1 | Unchanged | The PVA layout shall be designed to meet the solar array magnetic moment requirements.
ECSS-E-ST-20C Rev.1 | ECSS - Superseded v1.0 | 5.5.2m | Requirement | ECSS-E-ST-20_0020117 | 2 | Deleted | <<deleted>>
ECSS-E-ST-20C Rev.1 | ECSS - Superseded v1.0 | 5.5.2n | Requirement | ECSS-E-ST-20_0020118 | 2 | Deleted | <<deleted>>
ECSS-E-ST-20C Rev.1 | ECSS - Superseded v1.0 | 5.5.2o | Requirement | ECSS-E-ST-20_0020119 | 2 | Normative Change | Provision shall be made to prevent failure due to operation in shadow.
ECSS-E-ST-20C Rev.1 | ECSS - Superseded v1.0 | 5.5.2p | Requirement | ECSS-E-ST-20_0020120 | 2 | Normative Change | Solar array shall be designed in sections according to the redundancy principle specified at system level. | NOTE 1 The number of sections can be equal to one or to the number of strings, depending on the redundancy principle. NOTE 2 Sectioning the SA can alleviate failure mitigation constraints (see requirement 5.8.1c).
ECSS-E-ST-20C Rev.1 | ECSS - Superseded v1.0 | 5.5.2q | Requirement | ECSS-E-ST-20_0020121 | 1 | Unchanged | Solar cells shall be protected against any deleterious reverse-bias conditions.
ECSS-E-ST-20C Rev.1 | ECSS - Superseded v1.0 | 5.5.3a | Requirement | ECSS-E-ST-20_0020122 | 2 | Normative Change | Computation of solar array power shall be based on measurements at cell level performed in accordance with the requirements of clause 10 of ECSS-E-ST-20-08.
ECSS-E-ST-20C Rev.1 | ECSS - Superseded v1.0 | 5.5.3b | Requirement | ECSS-E-ST-20_0020123 | 2 | Normative Change | The model used for the computation of the I(V) curve of the solar cell shall be validated by test on the specific solar cell type for the mission in conditions representative of the expected domain of operation. | NOTE Representative conditions are, for example, illumination, temperature or SAA.
ECSS-E-ST-20C Rev.1 | ECSS - Superseded v1.0 | 5.5.3c | Requirement | ECSS-E-ST-20_0020124 | 2 | Normative Change | I(V) solar cells characteristics shall be computed in BOL and EOL conditions at maximum and minimum operating temperatures according to the mission profile.
ECSS-E-ST-20C Rev.1 | ECSS - Superseded v1.0 | 5.5.3d | Requirement | ECSS-E-ST-20_0020125 | 2 | Normative Change | The EOL solar cell I(V) curve shall be derived from measurements performed at the temperatures specified in 5.5.3c after irradiation with particles in conformance with the “Electron irradiation” and “Proton irradiation” tests for “Bare solar cells” specified in ECSS-E-ST-20-08 clause 7, and agreed with the customer. | NOTE The irradiated particles can either electrons or protons. The irradiation particles can be electrons or protons, chosen in order to facilitate the calculation of degradation, ideally using the particle type that dominates the degradation during the mission.
ECSS-E-ST-20C Rev.1 | ECSS - Superseded v1.0 | 5.5.3e | Requirement | ECSS-E-ST-20_0020126 | 1 | Unchanged | The forward voltage of the string blocking diode (if present) shall be computed: 1. using the worst-case voltage drop specified by the diode manufacturer, 2. at the diode operating temperature corresponding to the operational string current for each mission phase in worst case conditions.
ECSS-E-ST-20C Rev.1 | ECSS - Superseded v1.0 | 5.5.3f | Requirement | ECSS-E-ST-20_0020127 | 1 | Unchanged | The BOL worst and best case power calculations shall include the parameters indicated in Table 5-1.
ECSS-E-ST-20C Rev.1 | ECSS - Superseded v1.0 | 5.5.3g | Requirement | ECSS-E-ST-20_0020128 | 2 | Normative Change | For best case calculations, the string current shall account for the difference between the specified current and the average production value.
ECSS-E-ST-20C Rev.1 | ECSS - Superseded v1.0 | 5.5.3h | Requirement | ECSS-E-ST-20_0020129 | 1 | Unchanged | In addition with the parameters indicated in Table 5-1, the EOL worst and best case calculations shall include the parameters indicated in Table 5-2.
ECSS-E-ST-20C Rev.1 | ECSS - Superseded v1.0 | 5.5.3i | Requirement | ECSS-E-ST-20_0020130 | 1 | Unchanged | Shadowing and hot spot phenomena shall be analysed.
ECSS-E-ST-20C Rev.1 | ECSS - Superseded v1.0 | 5.5.3j | Requirement | ECSS-E-ST-20_0020131 | 1 | Unchanged | Leakage losses of bypass diodes shall be deducted from the power computation if they represent more than 0,1 % of the overall power to be provided.
ECSS-E-ST-20C Rev.1 | ECSS - Superseded v1.0 | 5.5.3k | Requirement | ECSS-E-ST-20_0020132 | 1 | Unchanged | Plume impingement effects shall be analysed.
ECSS-E-ST-20C Rev.1 | ECSS - Superseded v1.0 | 5.5.4a | Requirement | ECSS-E-ST-20_0020133 | 2 | Normative Change | The qualified de-rated current capability of wires, connector pins and slip ring contacts shall be greater than the best case BOL solar array section current in short circuit and include the effects of transient currents caused by the discharge of the solar array section capacitance.
ECSS-E-ST-20C Rev.1 | ECSS - Superseded v1.0 | 5.5.4b | Requirement | ECSS-E-ST-20_0020134 | 2 | Normative Change | The design of the insulation barriers between adjacent wires, connector pins and slip rings shall be such that no discharge phenomena can occur.
ECSS-E-ST-20C Rev.1 | ECSS - Superseded v1.0 | 5.5.4c | Requirement | ECSS-E-ST-20_0020135 | 1 | Unchanged | Where non-insulated conductors are used, arcing phenomena shall be prevented by design.
ECSS-E-ST-20C Rev.1 | ECSS - Superseded v1.0 | 5.6.2a | Requirement | ECSS-E-ST-20_0020136 | 2 | Normative Change | The battery shall be specified to ensure the energy balance in each mission phase during operational life, including contingency modes resulting from a single failure for unmanned missions and two failures for manned missions.
ECSS-E-ST-20C Rev.1 | ECSS - Superseded v1.0 | 5.6.2b | Requirement | ECSS-E-ST-20_0020137 | 2 | Deleted | <<deleted>>
ECSS-E-ST-20C Rev.1 | ECSS - Superseded v1.0 | 5.6.2c | Requirement | ECSS-E-ST-20_0020138 | 1 | Unchanged | Specific measures shall be taken in the battery design to keep under control the series inductance and the magnetic moment.
ECSS-E-ST-20C Rev.1 | ECSS - Superseded v1.0 | 5.6.2d | Requirement | ECSS-E-ST-20_0020139 | 2 | Deleted | <<deleted>>
ECSS-E-ST-20C Rev.1 | ECSS - Superseded v1.0 | 5.6.2e | Requirement | ECSS-E-ST-20_0020140 | 1 | Unchanged | Batteries having to tolerate a single fault shall be designed such that they can operate with one cell either failed shorted or open circuit.
ECSS-E-ST-20C Rev.1 | ECSS - Superseded v1.0 | 5.6.2f | Requirement | ECSS-E-ST-20_0020141 | 2 | Normative Change | In batteries having to tolerate a single fault and where the effects of a single cell failure are mitigated by the use of a cell bypass device, the following shall be met: 1. The probability of the bypass circuit untimely operation is lower than the probability of a failure of the cell. 2. If the bypass operation is not instantaneous, the power subsystem design is able to operate without damage during the transient situation. 3. The maximum number of cells that can be bypassed after a failure or a wrong command is equal to the number of failures allowed by the specific mission design.
ECSS-E-ST-20C Rev.1 | ECSS - Superseded v1.0 | 5.6.2g | Requirement | ECSS-E-ST-20_0020142 | 2 | Normative Change | Transient currents, occurring when two or more separate strings of series-connected cells are connected together in parallel, or when a cell fails in short-circuit within a battery composed of parallel strings, shall not result in exceeding the peak cell current rating.
ECSS-E-ST-20C Rev.1 | ECSS - Superseded v1.0 | 5.6.2h | Requirement | ECSS-E-ST-20_0020143 | 2 | Normative Change | Battery supplier shall: 1. specify cell to cell performance variations so that mission requirements can be met, 2. provide methodology and validation of cell performance variations for any spare or flight models. | NOTE Cells making-up a battery are selected (matched) in accordance with the cell manufacturer’s requirements. Sufficient extra matched spare cells are procured to allow for replacement of any cells damaged during integration of batteries. If cells are not individually replaceable, then appropriately matched cell groups/modules are available. It is good practice to specify the number of spare cells in the battery procurement documentation.
ECSS-E-ST-20C Rev.1 | ECSS - Superseded v1.0 | 5.6.2i | Requirement | ECSS-E-ST-20_0020144 | 2 | Normative Change | When batteries are discharged in parallel, this discharge shall not result in current and temperature exceeding the cell qualification limits. | NOTE This requirement is essentially applicable to primary Lithium batteries that have a positive voltage vs temperature coefficient.
ECSS-E-ST-20C Rev.1 | ECSS - Superseded v1.0 | 5.6.2j | Requirement | ECSS-E-ST-20_0020145 | 2 | Normative Change | Conducting cases of battery cells in a battery package shall be double-insulated from each other.
ECSS-E-ST-20C Rev.1 | ECSS - Superseded v1.0 | 5.6.2k | Requirement | ECSS-E-ST-20_0020146 | 2 | Normative Change | Provisions for interfacing the battery with the ground support equipment during pre-launch operations shall be made. | Such provisions can include: · signal lines for monitoring battery voltage, · signal lines for monitoring battery temperature, · capability to charge the battery, · capability to discharge the battery.
ECSS-E-ST-20C Rev.1 | ECSS - Superseded v1.0 | 5.6.2l | Requirement | ECSS-E-ST-20_0020147 | 1 | Informative Change | A logbook shall be maintained by the supplier for each flight battery starting with the first activation after battery assembly up to launch, describing chronologically all test sequences, summary of observations, identification of related computer-based records, malfunctions, and references to test procedures and storage conditions. | The logbook is used for the following purposes: · to ensure compliance with storage, handling and operational requirements before launch (e.g. maximum time allowed at upper temperature limits, correct scheduling of maintenance activities); · to allow verification of flight worthiness. · special care has to be paid to external current discharge paths during integration phases.
ECSS-E-ST-20C Rev.1 | ECSS - Superseded v1.0 | 5.6.2m | Requirement | ECSS-E-ST-20_0020148 | 2 | Normative Change | Battery and spacecraft thermal design shall ensure together that: 1. maximum and minimum qualification temperature of cell operation under intended cycling conditions are not exceeded; 2. maximum qualification temperature gradients between different parts of the same cell and between two cells in a battery are not exceeded.
ECSS-E-ST-20C Rev.1 | ECSS - Superseded v1.0 | 5.6.2n | Requirement | ECSS-E-ST-20_0020149 | 2 | Deleted | <<deleted>>
ECSS-E-ST-20C Rev.1 | ECSS - Superseded v1.0 | 5.6.2o | Requirement | ECSS-E-ST-20_0020410 | 1 | Created | Conductive cases of battery cells shall be double insulated from spacecraft structure, with an insulation between any cell and the spacecraft structure greater than 10 MW, measured at 500 V DC.
ECSS-E-ST-20C Rev.1 | ECSS - Superseded v1.0 | 5.6.3a | Requirement | ECSS-E-ST-20_0020150 | 2 | Normative Change | Absolute maximum ratings of the cell, in term of temperature, voltage, charge and discharge current in continuous and peak condition, shall be defined.
ECSS-E-ST-20C Rev.1 | ECSS - Superseded v1.0 | 5.6.3b | Requirement | ECSS-E-ST-20_0020151 | 1 | Unchanged | The ability of a cell to meet mission lifetime requirements, where not covered by qualification life testing or previous in flight experience, shall be justified by the ground test data or by dedicated tests under representative conditions.
ECSS-E-ST-20C Rev.1 | ECSS - Superseded v1.0 | 5.6.3c | Permission | ECSS-E-ST-20_0020395 | 1 | Unchanged | The ability of a cell to meet mission life time requirements may be verified by similarity with qualification life testing or previous in flight experience only in case of identical design and identical manufacturing processes.
ECSS-E-ST-20C Rev.1 | ECSS - Superseded v1.0 | 5.6.3d | Requirement | ECSS-E-ST-20_0020153 | 1 | Unchanged | For any intended cell operation under acceleration greater than 1 g, the supplier shall ensure that no effect upon both short term (e.g. capacity) performance and lifetime can prevent battery nominal operation.
ECSS-E-ST-20C Rev.1 | ECSS - Superseded v1.0 | 5.6.3e | Requirement | ECSS-E-ST-20_0020154 | 2 | Deleted | <<deleted>>
ECSS-E-ST-20C Rev.1 | ECSS - Superseded v1.0 | 5.6.3f | Requirement | ECSS-E-ST-20_0020155 | 2 | Deleted | <<deleted>>
ECSS-E-ST-20C Rev.1 | ECSS - Superseded v1.0 | 5.6.3g | Requirement | ECSS-E-ST-20_0020156 | 1 | Unchanged | The battery supplier shall inform the customer of any change in design, materials or process from cells which have experienced life testing or flight.
ECSS-E-ST-20C Rev.1 | ECSS - Superseded v1.0 | 5.6.4a | Requirement | ECSS-E-ST-20_0020157 | 2 | Normative Change | The design of the spacecraft shall be such that modules and batteries can be removed and replaced at any time prior to launch without affecting the acceptance status of the rest of the spacecraft.
ECSS-E-ST-20C Rev.1 | ECSS - Superseded v1.0 | 5.6.4b | Requirement | ECSS-E-ST-20_0020158 | 1 | Unchanged | For the procurement of cells and batteries the manufacturer shall supply a user manual in conformance with Annex D.
ECSS-E-ST-20C Rev.1 | ECSS - Superseded v1.0 | 5.6.4c | Recommendation | ECSS-E-ST-20_0020396 | 1 | Unchanged | Flight batteries should not be used for ground operations to prevent any possible damage and subsequent degradation of life performance.
ECSS-E-ST-20C Rev.1 | ECSS - Superseded v1.0 | 5.6.4d | Requirement | ECSS-E-ST-20_0020160 | 1 | Informative Change | If 5.6.4c is not met, the flight worthiness of the batteries shall be re-verified after these ground operations are completed, in time for a possible replacement. | NOTE Re-verification can be done e.g. by capacity measurements.
ECSS-E-ST-20C Rev.1 | ECSS - Superseded v1.0 | 5.6.4e | Requirement | ECSS-E-ST-20_0020161 | 1 | Unchanged | Any test equipment interfacing with the battery shall include an associated undervoltage, overvoltage, overcurrent and over-temperature activated insulation switch.
ECSS-E-ST-20C Rev.1 | ECSS - Superseded v1.0 | 5.6.4f | Requirement | ECSS-E-ST-20_0020162 | 2 | Deleted | <<deleted>>
ECSS-E-ST-20C Rev.1 | ECSS - Superseded v1.0 | 5.6.4g | Requirement | ECSS-E-ST-20_0020397 | 2 | Deleted | <<deleted>>
ECSS-E-ST-20C Rev.1 | ECSS - Superseded v1.0 | 5.6.5.2a | Requirement | ECSS-E-ST-20_0020164 | 2 | Normative Change | The battery safety shall be managed in conformance with ECSS-Q-ST-40.
ECSS-E-ST-20C Rev.1 | ECSS - Superseded v1.0 | 5.6.5.2b | Requirement | ECSS-E-ST-20_0020165 | 1 | Unchanged | The design of the battery and associated monitoring and control electronics shall preclude the occurrence of any of the following: 1. Over-temperature (from battery thermal dissipation or environmental heating); 2. excessive currents (discharge or charge) including short-circuit (external or internal to the battery); 3. overcharging; 4. Attempt to charge in the case of primary cells; 5. over discharge (including cell reversal); 6. cell leakage (gases or electrolyte).
ECSS-E-ST-20C Rev.1 | ECSS - Superseded v1.0 | 5.6.5.2c | Requirement | ECSS-E-ST-20_0020166 | 1 | Informative Change | Where 5.6.5.2b is not met, the design shall mitigate the damaging effects of any such failure mode | NOTE E.g. by containment of cell leakage at battery level.
ECSS-E-ST-20C Rev.1 | ECSS - Superseded v1.0 | 5.6.5.2d | Recommendation | ECSS-E-ST-20_0020398 | 1 | Unchanged | The failure of one or more cells within a battery due to imbalance in the state of charge, temperature or other parameter between cells should be prevented by the battery control electronics.
ECSS-E-ST-20C Rev.1 | ECSS - Superseded v1.0 | 5.6.5.2e | Recommendation | ECSS-E-ST-20_0020399 | 1 | Unchanged | When the battery has non-insulated, exposed cell terminals, the battery should be delivered with a red insulation cover to be removed before spacecraft closure and for flight.
ECSS-E-ST-20C Rev.1 | ECSS - Superseded v1.0 | 5.6.5.2f | Recommendation | ECSS-E-ST-20_0020400 | 1 | Unchanged | Provision should be made not to change the thermal balance of the battery during charge and discharge operations with the cover notified in 5.6.5.2e.
ECSS-E-ST-20C Rev.1 | ECSS - Superseded v1.0 | 5.7.2a | Requirement | ECSS-E-ST-20_0020170 | 2 | Normative Change | No single failure shall result in the loss of the power subsystem capability to the extent that the minimum mission requirements, in any of its phases, cannot be fulfilled.
ECSS-E-ST-20C Rev.1 | ECSS - Superseded v1.0 | 5.7.2b | Requirement | ECSS-E-ST-20_0020171 | 2 | Normative Change | For manned missions, no double failure shall result in the loss of the power subsystem capability to the extent that the minimum mission requirements, in any of its phases, cannot be fulfilled.
ECSS-E-ST-20C Rev.1 | ECSS - Superseded v1.0 | 5.7.2c | Requirement | ECSS-E-ST-20_0020172 | 2 | Normative Change | The primary power bus voltage regulation control for a fully regulated bus shall be independent from any control external to the electrical power subsystem. | NOTE 1 Main control features do not include parameter settings by the OBC. NOTE 2 Loss of MPPT control can result in bus overvoltage hence the requirement concerns also MPPT control for regulated bus.
ECSS-E-ST-20C Rev.1 | ECSS - Superseded v1.0 | 5.7.2d | Requirement | ECSS-E-ST-20_0020173 | 2 | Normative Change | The ultimate switching between main and redundant MPPT circuitry, in case of MPPT malfunction, shall be implemented in a way to avoid infinite reconfiguration loops. | NOTE 1 Autonomous MPPT can be implemented with redundancy and 2 out of 3 majority voter.” NOTE 2 Ultimate decision to switch over from nominal to redundant MPPT can depend on command from ground.
ECSS-E-ST-20C Rev.1 | ECSS - Superseded v1.0 | 5.7.2e | Requirement | ECSS-E-ST-20_0020174 | 2 | Normative Change | No single failure in the spacecraft shall open or short a main electrical power bus or violate the specified over voltage or under voltage limit requirements. | NOTE This includes for example failure of wiring, connectors and relays.
ECSS-E-ST-20C Rev.1 | ECSS - Superseded v1.0 | 5.7.2f | Requirement | ECSS-E-ST-20_0020175 | 2 | Normative Change | The design shall ensure that under all conditions during the required lifetime, including operation in eclipse with one battery cell failure and one solar array string failed, the primary bus voltage remains within specified performances.
ECSS-E-ST-20C Rev.1 | ECSS - Superseded v1.0 | 5.7.2g | Recommendation | ECSS-E-ST-20_0020401 | 2 | Normative Change | For fully regulated buses, the nominal bus voltage value should be standardized according to the following: 1. 28 V for power up to 1,5 kW; 2. 50 V for power up to 8 kW; 3. 100 V and 120 V for higher power. | NOTE 1 Bus voltage types are standardized in order to maximize the reuse of equipment. NOTE 2 The rationale for this requirement is the following: It is in practice difficult to design output impedance below 10 milliohm without an unwanted effect of the intrinsic connections and components resistance. For the design of a bus with 10 milliohm output impedance such that a 50 % load modulation induces a 1 % voltage change maximum as per 5.7.2i.1 requirement: 0,5 P/U ´ 0,01 < 0,01U which means P < U2/0,5 Thus for U = 28 V, P < 1,57 kW U = 50 V, P < 5 kW U = 100 V, P < 20 kW In practice, at 50 V for example, higher power has been used on telecom spacecraft buses, because the 1 % voltage change referred to a lower load change of 20 % to 30 % instead of 50 %.
ECSS-E-ST-20C Rev.1 | ECSS - Superseded v1.0 | 5.7.2h | Requirement | ECSS-E-ST-20_0020177 | 1 | Unchanged | A fully regulated bus shall keep its nominal value in steady state within ± 0,5 % of the bus voltage at the main regulation point.
ECSS-E-ST-20C Rev.1 | ECSS - Superseded v1.0 | 5.7.2i | Requirement | ECSS-E-ST-20_0020178 | 1 | Informative Change | With a fully regulated bus in nominal operation the bus voltage transients shall: 1. for load transients of up to 50 % of the nominal load not exceed 1 % of its nominal value. 2. for any source and load transients remain within 5 % of its nominal value. | NOTE Load transient encompasses change of load current and ON/OFF load switching.
ECSS-E-ST-20C Rev.1 | ECSS - Superseded v1.0 | 5.7.2j | Recommendation | ECSS-E-ST-20_0020402 | 1 | Informative Change | Fuses should be avoided to maintain the quality of the bus. | NOTE The rationale for requirement 5.7.2h to 5.7.2j is the following: In order to be advantageous over an unregulated scheme, a regulated bus ensures a good regulation quality at the regulation point, including when the various loads on the bus are changing. The regulated bus is designed to ensure that normal transients including interdomain are within 5% all included. Abnormal transients are more than twice the normal transients; the load is then designed to operate nominally in normal transients and sustain without damage abnormal transients.
ECSS-E-ST-20C Rev.1 | ECSS - Superseded v1.0 | 5.7.2k | Requirement | ECSS-E-ST-20_0020180 | 1 | Unchanged | In case of fuse blowing, the recovery from the fuse clearance shall not produce an overshoot of more than 10 % above the nominal bus value.
ECSS-E-ST-20C Rev.1 | ECSS - Superseded v1.0 | 5.7.2l | Requirement | ECSS-E-ST-20_0020181 | 1 | Unchanged | The model of the fuse and of the electrical network to be protected by the fuse, shall be validated by test with a representative set-up
ECSS-E-ST-20C Rev.1 | ECSS - Superseded v1.0 | 5.7.2m | Requirement | ECSS-E-ST-20_0020182 | 1 | Unchanged | A fully regulated bus shall have a nominal ripple voltage below 0,5 % peak-to-peak of the nominal bus voltage, measured at the regulation point with at least 1 MHz bandwidth.
ECSS-E-ST-20C Rev.1 | ECSS - Superseded v1.0 | 5.7.2n | Requirement | ECSS-E-ST-20_0020183 | 2 | Normative Change | A fully regulated bus shall have commutation voltage spikes in the time domain of less than 2 % peak-to-peak of the nominal bus voltage, measured at the regulation point with a 50 MHz minimum bandwidth.
ECSS-E-ST-20C Rev.1 | ECSS - Superseded v1.0 | 5.7.2o | Requirement | ECSS-E-ST-20_0020184 | 1 | Informative Change | At the point of regulation, the impedance mask of a fully regulated bus, operating with one source shall be below the impedance mask shown in Figure 5-1. | NOTE 1 E.g. battery, solar array. NOTE 2 Rationale for the impedance mask: It translates requirement 5.7.2i.1 of 1 % voltage change for 50 % load change in a domain of regulation up to 10 kHz bandwidth. In DC the integrator in the control loop is designed to ensure no static error, in higher frequency, between 10 kHz and 100 kHz it is likely that the inductance effect of the components and connections are seen and the impedance rise not always making feasible to respect the ideal impedance mask.
ECSS-E-ST-20C Rev.1 | ECSS - Superseded v1.0 | 5.7.2p | Requirement | ECSS-E-ST-20_0020185 | 2 | Normative Change | For unregulated buses, the following parameters shall be specified, analysed and tested: 1. maximum and minimum bus voltage guaranteed at payload level in all steady state and transients conditions; 2. maximum ripple in time domain, measured with at least 1 MHz bandwidth. 3. maximum spikes in the time domain superimposed on the bus voltage, measured with a 50 MHz minimum bandwidth. 4. impedance mask. | NOTE Rationale for the requirement: Also for an unregulated bus, it is important to identify the bus impedance mask to verify the compatibility between the power bus and the loads, as for instance the guaranteed voltage range at bus level including the effects of load variations.
ECSS-E-ST-20C Rev.1 | ECSS - Superseded v1.0 | 5.7.2q | Requirement | ECSS-E-ST-20_0020186 | 2 | Normative Change | During integration phase the power subsystem shall be able to start up from any of its power sources irrespective of the connection of the other power source.
ECSS-E-ST-20C Rev.1 | ECSS - Superseded v1.0 | 5.7.2r | Requirement | ECSS-E-ST-20_0020187 | 2 | Normative Change | In the case of an unexpected battery or battery simulator disconnection, the main power bus voltage shall remain below its maximum specified overvoltage requirement. | NOTE 1 This requirement applies only to ground operations, it can be profitably fulfilled by the EGSE. NOTE 2 This requirement can also apply in flight whenever a battery disconnection can occur as a result of ground command or single failure.
ECSS-E-ST-20C Rev.1 | ECSS - Superseded v1.0 | 5.7.2s | Requirement | ECSS-E-ST-20_0020188 | 1 | Informative Change | The design shall ensure that a short circuit to ground or to the return line of a solar array section does not result in a failure of category 1 and 2 criticality. | NOTE The definition of criticalities can be found in ECSS-Q-ST-30 or ECSS-Q-ST-40.
ECSS-E-ST-20C Rev.1 | ECSS - Superseded v1.0 | 5.7.2t | Requirement | ECSS-E-ST-20_0020411 | 1 | Created | Control of the battery by OBC shall be robust to OBC failure and the time needed to reconfigure. | NOTE 1 This requirement concerns in particular battery bus. NOTE 2 Issues include switch over from main to redundant OBC control, lack of protection during reconfiguration, battery overvoltage or overcurrent, battery undervoltage, loss of attitude, solar array MPPT operation on battery bus. NOTE 3 Safety issues during integration and operations on ground including launch is to be covered by overall system design and EGSE.
ECSS-E-ST-20C Rev.1 | ECSS - Superseded v1.0 | 5.7.3a | Requirement | ECSS-E-ST-20_0020189 | 2 | Normative Change | On-board battery chargers shall be designed to ensure charging of a battery discharged down to zero volts. | NOTE The possibility of recovery applies mainly to the capability of recharging the battery exposed to extreme discharge conditions.
ECSS-E-ST-20C Rev.1 | ECSS - Superseded v1.0 | 5.7.3b | Requirement | ECSS-E-ST-20_0020190 | 2 | Deleted | <<deleted>>
ECSS-E-ST-20C Rev.1 | ECSS - Superseded v1.0 | 5.7.3c | Requirement | ECSS-E-ST-20_0020191 | 1 | Informative Change | The minimum energy reserve in the battery shall be enough to guarantee the mission and a safe recovery of the spacecraft under all conditions. | NOTE Take into account that the charge rate plays a major role in the effectiveness of battery recharge.
ECSS-E-ST-20C Rev.1 | ECSS - Superseded v1.0 | 5.7.3d | Requirement | ECSS-E-ST-20_0020192 | 2 | Normative Change | The charging technique shall be designed to ensure that the batteries are managed in accordance with the manufacturer recommendations provided in the design description, justification file and user’s manual. | NOTE To avoid over (or under) charge when taper charging is employed, the voltage limit above which taper charging begins can be adjusted as a function of temperature, ageing or other parameters, depending on the battery technology. In some missions, required lifetime can only be obtained if the taper charge limit is lowered during periods of no or little battery use.
ECSS-E-ST-20C Rev.1 | ECSS - Superseded v1.0 | 5.7.3e | Requirement | ECSS-E-ST-20_0020193 | 2 | Deleted | <<deleted>>
ECSS-E-ST-20C Rev.1 | ECSS - Superseded v1.0 | 5.7.3f | Requirement | ECSS-E-ST-20_0020194 | 2 | Deleted | <<deleted>>
ECSS-E-ST-20C Rev.1 | ECSS - Superseded v1.0 | 5.7.3g | Requirement | ECSS-E-ST-20_0020195 | 2 | Deleted | <<deleted>>
ECSS-E-ST-20C Rev.1 | ECSS - Superseded v1.0 | 5.7.3h | Requirement | ECSS-E-ST-20_0020196 | 1 | Unchanged | The ultimate over charging/discharging protection circuitry shall be implemented by hardware and independent from any on board software.
ECSS-E-ST-20C Rev.1 | ECSS - Superseded v1.0 | 5.7.3i | Requirement | ECSS-E-ST-20_0020197 | 2 | Normative Change | Battery charge and discharge management shall be such that a single failure for unmanned missions and two failures for manned missions does not impair the lifetime of the energy storage system with respect to minimum or maximum voltage as well as maximum charge or maximum discharge current. | NOTE Such failure tolerance can be implemented at cell, battery or subsystem level.
ECSS-E-ST-20C Rev.1 | ECSS - Superseded v1.0 | 5.7.4a | Requirement | ECSS-E-ST-20_0020198 | 2 | Normative Change | For fuse protected busses the electrical subsystem shall be robust against any fuse blowing event occurring on the primary bus, even after one failure anywhere in the power subsystem. | NOTE 1 For voltage drop resulting from fuse blowing, robustness does not imply meeting performance parameters but means survival without overstressing of the system during this event and the recovery from it, so that proper operations can resume (autonomously or not) after the power bus transient, with nominal performance. NOTE 2 Functional spacecraft outage is prevented by having all software and configuration data (e.g. RAM, registers) integrity guaranteed with 0V power bus voltage, on a duration twice the one of the voltage drop resulting from fuse blowing. NOTE 3 See also requirement 5.8.1h.
ECSS-E-ST-20C Rev.1 | ECSS - Superseded v1.0 | 5.7.4b | Requirement | ECSS-E-ST-20_0020199 | 2 | Normative Change | All non-essential loads shall be switched-off autonomously in the event of reaching the battery energy level that is able to maintain all essential loads for a time guaranteeing safe recovery.
ECSS-E-ST-20C Rev.1 | ECSS - Superseded v1.0 | 5.7.4c | Requirement | ECSS-E-ST-20_0020200 | 1 | Informative Change | The ultimate non-essential load disconnection circuit shall be implemented as a full hard-wired chain from sensor to actuator. | NOTE Ultimate disconnection refers to the circuit being the last to disconnect the battery as a function of its state-of-charge.
ECSS-E-ST-20C Rev.1 | ECSS - Superseded v1.0 | 5.7.4d | Requirement | ECSS-E-ST-20_0020201 | 2 | Normative Change | The ultimate non-essential load disconnection circuit shall be one failure tolerant if centralised.
ECSS-E-ST-20C Rev.1 | ECSS - Superseded v1.0 | 5.7.4e | Requirement | ECSS-E-ST-20_0020202 | 2 | Normative Change | The spacecraft design shall be such that in the event of an under-voltage condition on the bus, no failure is induced in the power subsystem or the loads during and when recovering from this under-voltage.
ECSS-E-ST-20C Rev.1 | ECSS - Superseded v1.0 | 5.7.4f | Requirement | ECSS-E-ST-20_0020203 | 1 | Unchanged | After recovery as mentioned in 5.7.4e the loads shall be as follows: 1. all essential loads be supplied nominally; 2. all non-essential loads be in a known configuration that cannot create damage to any part of the spacecraft.
ECSS-E-ST-20C Rev.1 | ECSS - Superseded v1.0 | 5.7.5a | Requirement | ECSS-E-ST-20_0020204 | 2 | Normative Change | For converters and regulators in closed loop control, the phase margin shall be at least 50° and the gain margin 6 dB for worst case end-of-life conditions with representative loading.
ECSS-E-ST-20C Rev.1 | ECSS - Superseded v1.0 | 5.7.5b | Requirement | ECSS-E-ST-20_0020205 | 2 | Normative Change | For converters and regulators of the power subsystem, requirement 5.7.5a shall apply after any single failure. | NOTE Examples are solar array regulators, battery chargers and dischargers.
ECSS-E-ST-20C Rev.1 | ECSS - Superseded v1.0 | 5.7.5c | Requirement | ECSS-E-ST-20_0020206 | 1 | Informative Change | The electrical zero-volt reference of isolated converters and regulators shall be isolated from the unit case by more than 10 kW per converter. | NOTE Rationale for this requirement: The value of 10 kW is a compromise: to be very large in DC and low frequency to minimize ground loop currents and to be small for high frequencies above 5 MHz in order to minimize the volt-drop between references due to common mode currents.
ECSS-E-ST-20C Rev.1 | ECSS - Superseded v1.0 | 5.7.5d | Requirement | ECSS-E-ST-20_0020207 | 2 | Normative Change | The capacitance between the zero-volt reference of isolated converters and regulators and the unit case shall be less than 150 nF per converter. | NOTE 1 Rationale for this requirement: The value of 150 nF is a compromise such that for a given piece of equipment this value is sufficiently high to dominate all parasitic capacitances to unit case, and low enough such that if many equipment are connected to a bus, the sum of bypassing capacitors to unit case and thus to ground reference is not significantly biasing the insulation of the bus or bus return to ground. NOTE 2 The measurement of the common mode capacitance is made with positive and return lines of the power switching converters shorted. NOTE 3 The common mode capacitance accounts for both filtering and damping capacitors.
ECSS-E-ST-20C Rev.1 | ECSS - Superseded v1.0 | 5.7.5e | Requirement | ECSS-E-ST-20_0020208 | 2 | Normative Change | If a switching converter is externally synchronized, it shall deliver output voltages within specification for any increase or decrease of synchronizing frequency, intermediate amplitude of synchronizing signal, phase jumps, or loss and recovery of the signal.
ECSS-E-ST-20C Rev.1 | ECSS - Superseded v1.0 | 5.7.5f | Requirement | ECSS-E-ST-20_0020209 | 1 | Informative Change | An analysis at unit level shall be performed to verify that no single failure generates an increase of conducted emission exceeding specified limit by more than 6 dB.
ECSS-E-ST-20C Rev.1 | ECSS - Superseded v1.0 | 5.7.5g | Requirement | ECSS-E-ST-20_0020210 | 1 | Informative Change | If an increase of conducted emission exceeding specified limit by more than 6 dB is identified from the unit level analysis of 5.7.5f, then a system level analysis shall be conducted to ensure that compatibility is maintained. | NOTE Rationale for this requirement: 6 dB is the margin usually taken between unit and subsystem when building up the EMC compatibility at system level. It means that failed equipment uses that EMC margin but does not perturb further the system.
ECSS-E-ST-20C Rev.1 | ECSS - Superseded v1.0 | 5.7.5h | Requirement | ECSS-E-ST-20_0020211 | 1 | Unchanged | A switching converter shall be able to reach nominal operation when the nominal input voltage is applied with any slope that can be provided by the power source and its associated impedance, connected to the switching converter.
ECSS-E-ST-20C Rev.1 | ECSS - Superseded v1.0 | 5.7.6a | Requirement | ECSS-E-ST-20_0020212 | 2 | Normative Change | Inrush, under-voltage and a representative set of failures agreed with the customer for the payload interaction with the primary bus, shall be verified by test.
ECSS-E-ST-20C Rev.1 | ECSS - Superseded v1.0 | 5.7.6b | Requirement | ECSS-E-ST-20_0020213 | 1 | Unchanged | No load shall generate a spurious response that can damage itself or any other equipment during bus voltage variation, up or down, at any ramp rate, and over the full range from zero to maximum bus voltage.
ECSS-E-ST-20C Rev.1 | ECSS - Superseded v1.0 | 5.7.6c | Requirement | ECSS-E-ST-20_0020214 | 1 | Unchanged | All current limiting devices and automatic switch-off circuits shall be monitored by telemetry.
ECSS-E-ST-20C Rev.1 | ECSS - Superseded v1.0 | 5.7.6d | Requirement | ECSS-E-ST-20_0020215 | 1 | Unchanged | The failure of the monitoring function of 5.7.6c shall not cause the protection elements to fail.
ECSS-E-ST-20C Rev.1 | ECSS - Superseded v1.0 | 5.8.1a | Requirement | ECSS-E-ST-20_0020216 | 1 | Unchanged | The primary power source shall be grounded to the spacecraft structure at the star reference point with a connection capable of sustaining the worst case fault current.
ECSS-E-ST-20C Rev.1 | ECSS - Superseded v1.0 | 5.8.1b | Requirement | ECSS-E-ST-20_0020217 | 2 | Deleted | <<deleted, replaced by requirements 5.8.1q to 5.8.1v>>
ECSS-E-ST-20C Rev.1 | ECSS - Superseded v1.0 | 5.8.1c | Requirement | ECSS-E-ST-20_0020218 | 2 | Normative Change | All non-protected sections of a primary bus generation and distribution system shall be protected as a minimum by double insulation (including harness, connector, wiring and PCB) up to the first protection device (fuse, current breaker or current limiter).
ECSS-E-ST-20C Rev.1 | ECSS - Superseded v1.0 | 5.8.1d | Requirement | ECSS-E-ST-20_0020219 | 1 | Informative Change | All load paths shall include protection circuitry on the source side. | NOTE The aim is to locate them as near as possible to the source.
ECSS-E-ST-20C Rev.1 | ECSS - Superseded v1.0 | 5.8.1e | Requirement | ECSS-E-ST-20_0020220 | 1 | Unchanged | No load shall be permanently disconnected from its power source as a consequence of an SEE.
ECSS-E-ST-20C Rev.1 | ECSS - Superseded v1.0 | 5.8.1f | Requirement | ECSS-E-ST-20_0020221 | 2 | Normative Change | If fuses are used to protect main bus distribution lines, provision shall be made allowing easy replacement of blown or defective fuse. | NOTE Provision can consist in easy accessibility to fuses or in replacement of concerned unit by available spare one.
ECSS-E-ST-20C Rev.1 | ECSS - Superseded v1.0 | 5.8.1g | Requirement | ECSS-E-ST-20_0020222 | 2 | Deleted | <<deleted>>
ECSS-E-ST-20C Rev.1 | ECSS - Superseded v1.0 | 5.8.1h | Requirement | ECSS-E-ST-20_0020223 | 2 | Normative Change | If fuses are used to protect main bus distribution lines, the design shall ensure that the power generation system can fuse them within less than 45 ms in case of load short circuit.
ECSS-E-ST-20C Rev.1 | ECSS - Superseded v1.0 | 5.8.1i | Requirement | ECSS-E-ST-20_0020224 | 2 | Deleted | <<deleted>>
ECSS-E-ST-20C Rev.1 | ECSS - Superseded v1.0 | 5.8.1j | Requirement | ECSS-E-ST-20_0020225 | 2 | Normative Change | Equipment connected to independent, redundant power buses not protected at the source shall ensure that: 1. for unmanned missions, no single failure causes the loss of more than one power bus; 2. for manned missions, two failures do not cause the loss of more than one power bus.
ECSS-E-ST-20C Rev.1 | ECSS - Superseded v1.0 | 5.8.1k | Requirement | ECSS-E-ST-20_0020226 | 2 | Normative Change | The stability of current limiters shall be ensured for the actual loads characteristics.
ECSS-E-ST-20C Rev.1 | ECSS - Superseded v1.0 | 5.8.1l | Requirement | ECSS-E-ST-20_0020227 | 2 | Deleted | <<deleted>>
ECSS-E-ST-20C Rev.1 | ECSS - Superseded v1.0 | 5.8.1m | Requirement | ECSS-E-ST-20_0020228 | 2 | Deleted | <<deleted>>
ECSS-E-ST-20C Rev.1 | ECSS - Superseded v1.0 | 5.8.1n | Requirement | ECSS-E-ST-20_0020229 | 1 | Unchanged | In case the distribution lines are protected by latching, foldback or periodically reset current limiters, it shall be verified by analysis or test that the transient current peaks at current limiter intervention are within the rated stress limits of the components used, for the worst case condition (minimum series impedance case).
ECSS-E-ST-20C Rev.1 | ECSS - Superseded v1.0 | 5.8.1o | Recommendation | ECSS-E-ST-20_0020230 | 2 | Normative Change | When protection elements are in cascade, the closest one upstream from the anomaly should be the first to act.
ECSS-E-ST-20C Rev.1 | ECSS - Superseded v1.0 | 5.8.1p | Requirement | ECSS-E-ST-20_0020231 | 2 | Normative Change | When protections are used in cascade from a power source to a function to be supplied, the compatibility of these protections shall be ensured.
ECSS-E-ST-20C Rev.1 | ECSS - Superseded v1.0 | 5.8.1q | Requirement | ECSS-E-ST-20_0020412 | 1 | Created | Whenever two or more blocks are connected in cascade, the stability of the cascade between each source block and load block shall be analysed with the source and load impedances characterised in compliance with Figure 5-2.
ECSS-E-ST-20C Rev.1 | ECSS - Superseded v1.0 | 5.8.1r | Requirement | ECSS-E-ST-20_0020414 | 1 | Created | Whenever two or more blocks are connected in cascade, the power source being conveniently modelled with a Thevenin equivalent in compliance with Figure 5-3 and equation 1 for the sake of interface voltage stability analysis, the following two conditions shall be met: 1. the difference between the phases of the source impedance and the load impedance is comprised in between [-130°,+130°] ±n*360° at those frequencies in which the load and the source impedance are equal in magnitude, 2. the ratio of the magnitudes of the source and the load impedance is smaller than a factor 0,5 at those frequencies in which the difference between the phase of the source impedance and the load impedance is equal to -180°±n*360°.
ECSS-E-ST-20C Rev.1 | ECSS - Superseded v1.0 | 5.8.1s | Requirement | ECSS-E-ST-20_0020417 | 1 | Created | In alternative to requirements 5.8.1q and 5.8.1r, assuming that a power source is modelled with a Thevenin equivalent, stability criterion given in Impedance Specifications for Stable DC Distributed Power Systems, EEE transactions on power electronics, Vol. 17, no. 2, March 2002 shall be applied.
ECSS-E-ST-20C Rev.1 | ECSS - Superseded v1.0 | 5.8.1t | Requirement | ECSS-E-ST-20_0020425 | 1 | Created | In alternative to, and under the same assumptions of requirement 5.8.1r, the magnitude of the source impedance shall be smaller than the magnitude of the load impedance by at least a factor 10.
ECSS-E-ST-20C Rev.1 | ECSS - Superseded v1.0 | 5.8.1u | Requirement | ECSS-E-ST-20_0020418 | 1 | Created | Whenever two or more blocks are connected in cascade, the power source being conveniently modelled with a Norton equivalent in compliance with Figure 5-4 and equation 2 for the sake of interface current stability analysis, the following two conditions shall be met: 1. the difference between the phases of the load impedance phase and the source impedance is comprised in between [-130°,+130°] ±n*360° at those frequencies in which the load and the source impedance are equal in magnitude, 2. the ratio between the magnitudes of the load and the source impedance is smaller than a factor 0,5 at those frequencies in which the difference between the load impedance phase and the source impedance phase is equal to -180°±n*360°.
ECSS-E-ST-20C Rev.1 | ECSS - Superseded v1.0 | 5.8.1v | Requirement | ECSS-E-ST-20_0020420 | 1 | Created | In alternative to, and under the same assumptions of requirement 5.8.1u, the magnitude of the load impedance shall be smaller than the magnitude of the source impedance by at least a factor 10. | NOTE 1 The requirements 5.8.1r to 5.8.1v can be used as alternative by the user for verification purposes (only one is used among 5.8.1r to 5.8.1t, or between 5.8.1u and 5.8.1v). NOTE 2 The diagrams for the verification of requirements 5.8.1r to 5.8.1v are provided in Figure 5-2. NOTE 3 The requirements 5.8.1r to 5.8.1v can be used for evaluating the small signal stability for systems that are linear or can be linearised around an operating point. NOTE 4 n is a positive integer including 0.
ECSS-E-ST-20C Rev.1 | ECSS - Superseded v1.0 | 5.8.1w | Requirement | ECSS-E-ST-20_0020421 | 1 | Created | The stability of current limiters shall be verified by analysis under worst case conditions, and tested under a set of cases agreed with the customer.
ECSS-E-ST-20C Rev.1 | ECSS - Superseded v1.0 | 5.8.1x | Requirement | ECSS-E-ST-20_0020422 | 1 | Created | The requirement 5.8.1k shall be verified by worst case analysis, in accordance with ECSS-Q-ST-30 Annex J, and test.
ECSS-E-ST-20C Rev.1 | ECSS - Superseded v1.0 | 5.8.2a | Requirement | ECSS-E-ST-20_0020232 | 2 | Normative Change | No piece of harness shall be used to transfer mechanical loads.
ECSS-E-ST-20C Rev.1 | ECSS - Superseded v1.0 | 5.8.2b | Requirement | ECSS-E-ST-20_0020233 | 1 | Unchanged | With the exception of the solar array, routing of power lines shall be near ground.
ECSS-E-ST-20C Rev.1 | ECSS - Superseded v1.0 | 5.8.2c | Requirement | ECSS-E-ST-20_0020234 | 2 | Normative Change | With the exception of the solar array and electrical bus bars, harness power lines shall be such that each line is twisted with its return, when the structure is not used as a return. | NOTE The purpose of the requirements b and c is to minimize current loop area and harness inductance.
ECSS-E-ST-20C Rev.1 | ECSS - Superseded v1.0 | 5.8.2d | Requirement | ECSS-E-ST-20_0020235 | 1 | Unchanged | The power distribution shall be protected in such a way that no over-current in a distribution wire can propagate a thermal failure to another wire.
ECSS-E-ST-20C Rev.1 | ECSS - Superseded v1.0 | 5.8.2e | Requirement | ECSS-E-ST-20_0020236 | 1 | Informative Change | The harness inductance for a fully regulated bus, from the distribution node of the regulated bus to the load, shall be such that the break frequency is at least 5 000 Hz. | NOTE 1 That means that: L < R/2p f where: L harness inductance in H R harness resistance in W f break frequency in Hz, i.e. f = 5 000. NOTE 2 Rationale for this requirement This ties-up with the impedance mask requirement, because beyond the break frequency, the impedance is going to rise and one wants to keep the quality established on the regulation point with the impedance mask as best as possible and as far as possible to the loads.
ECSS-E-ST-20C Rev.1 | ECSS - Superseded v1.0 | 5.8.2f | Requirement | ECSS-E-ST-20_0020237 | 1 | Informative Change | Harness shall be tested up to connector brackets under 500 V DC between conductors, conductors and structure, conductors and shielding. | NOTE 500 V DC is selected in order to detect insulation defects potentially induced by air voltage breakdown.
ECSS-E-ST-20C Rev.1 | ECSS - Superseded v1.0 | 5.8.2g | Requirement | ECSS-E-ST-20_0020238 | 1 | Unchanged | The harness restraining systems on the structure shall not bring about any stress at connector level.
ECSS-E-ST-20C Rev.1 | ECSS - Superseded v1.0 | 5.8.2h | Requirement | ECSS-E-ST-20_0020239 | 1 | Informative Change | There shall be umbilical and test connectors to provide external electrical interfaces. | NOTE 1 E.g. with the launcher and with the EGSE. NOTE 2 Functions provided include all those necessary for supporting AIT and launch site activities (e.g. monitor spacecraft operation, maintain synchronization between spacecraft, EGSE and real time simulators, put the spacecraft in a defined operation scenario like a quick upload of SW).
ECSS-E-ST-20C Rev.1 | ECSS - Superseded v1.0 | 5.8.2i | Requirement | ECSS-E-ST-20_0020240 | 1 | Informative Change | Electrical and Safe and arm plugs shall be provided for disabling on ground hazard functions. | NOTE For harness design and manufacturing guidelines and handbook, see RNC-CNES-Q-70-511 and NASA-STD-8739.4.
ECSS-E-ST-20C Rev.1 | ECSS - Superseded v1.0 | 5.8.2j | Requirement | ECSS-E-ST-20_0020241 | 2 | Normative Change | If cross-strapping of redundant paths and circuits is carried out in the harness, then provisions of ECSS-E-ST-50-14 clause 4.2.5.2 shall apply.
ECSS-E-ST-20C Rev.1 | ECSS - Superseded v1.0 | 5.9a | Requirement | ECSS-E-ST-20_0020242 | 2 | Normative Change | The design of electrical subsystems and payloads shall conform to ECSS-Q-ST-40.
ECSS-E-ST-20C Rev.1 | ECSS - Superseded v1.0 | 5.10a | Requirement | ECSS-E-ST-20_0020243 | 1 | Unchanged | For non pressurised and non potted high voltage equipment, the applicable pressure range when this equipment is on shall be specified.
ECSS-E-ST-20C Rev.1 | ECSS - Superseded v1.0 | 5.10b | Requirement | ECSS-E-ST-20_0020244 | 1 | Informative Change | Non pressurised and non potted high voltage equipment shall be designed and manufactured to avoid discharge phenomena according to Paschen curves valid for its specified pressure range. | NOTE ECSS-E-HB-20-05 provides useful directions on this aspect and in general to high voltage engineering.
ECSS-E-ST-20C Rev.1 | ECSS - Superseded v1.0 | 5.10c | Requirement | ECSS-E-ST-20_0020245 | 1 | Informative Change | The field enhancement factors shall be ensured by the design. | NOTE This applies in particular to the routing of high voltage cables.
ECSS-E-ST-20C Rev.1 | ECSS - Superseded v1.0 | 5.10d | Requirement | ECSS-E-ST-20_0020246 | 1 | Unchanged | For potted circuits, the glass transition point of the potting material shall be outside the temperature range of qualification.
ECSS-E-ST-20C Rev.1 | ECSS - Superseded v1.0 | 5.10e | Requirement | ECSS-E-ST-20_0020247 | 1 | Unchanged | The design of high voltage equipment shall be such that worst case DC and AC field strengths are less than half of the values for which breakdown can occur.
ECSS-E-ST-20C Rev.1 | ECSS - Superseded v1.0 | 5.11.1a | Recommendation | ECSS-E-ST-20_0020248 | 2 | Normative Change | The requirements of this Clause 5 should be verified by the verification methods and at the verification points listed in Table 8-3. | NOTE 1 Table 8-3 can be used as a starting point for the definition of the verification methods. NOTE 2 For more details on verification, see also ECSS-E-ST-10-02, in particular requirements 5.2.1c, 5.2.1d and 5.2.1e.
ECSS-E-ST-20C Rev.1 | ECSS - Superseded v1.0 | 5.11.2a | Requirement | ECSS-E-ST-20_0020249 | 2 | Deleted | <<deleted>>
ECSS-E-ST-20C Rev.1 | ECSS - Superseded v1.0 | 5.11.2b | Requirement | ECSS-E-ST-20_0020250 | 2 | Deleted | <<deleted>>
ECSS-E-ST-20C Rev.1 | ECSS - Superseded v1.0 | 5.11.2c | Requirement | ECSS-E-ST-20_0020251 | 2 | Deleted | <<deleted>>
ECSS-E-ST-20C Rev.1 | ECSS - Superseded v1.0 | 6.2.1a | Requirement | ECSS-E-ST-20_0020252 | 1 | Informative Change | The supplier shall establish an overall EMC programme. | NOTE 1 The EMC programme is an activity the purpose of which is to provide for spacecraft-level compatibility with the minimum impact to programme cost, schedule and operational capabilities. The role of the customer in the EMC programme is that of top-level oversight. NOTE 2 The EMC programme is based on requirements of this standard, the statement of work, spacecraft specification, and other applicable contractual documents.
ECSS-E-ST-20C Rev.1 | ECSS - Superseded v1.0 | 6.2.1b | Requirement | ECSS-E-ST-20_0020253 | 1 | Unchanged | The EMC programme shall: 1. plan and verify that EMC technical criteria, mainly design and management controls are in place to achieve EMC; 2. plan and accomplish the verification of spacecraft-level EMC.
ECSS-E-ST-20C Rev.1 | ECSS - Superseded v1.0 | 6.2.2a | Requirement | ECSS-E-ST-20_0020254 | 1 | Informative Change | As part of the EMC programme, an EMC control plan shall be written by the supplier for the PDR in conformance with the DRD in Annex A. | NOTE The Control plan initial release documents the procedures of the EMC programme including basic design guidelines, while subsequent routine updates document the programme progress.
ECSS-E-ST-20C Rev.1 | ECSS - Superseded v1.0 | 6.2.2b | Requirement | ECSS-E-ST-20_0020255 | 1 | Unchanged | The EMC control plan shall apply to every item of equipment and subsystem in the project.
ECSS-E-ST-20C Rev.1 | ECSS - Superseded v1.0 | 6.2.2c | Requirement | ECSS-E-ST-20_0020423 | 1 | Created | An EMC control plan shall be produced for every subsystem and equipment in answer to the requirements applicable at its level.
ECSS-E-ST-20C Rev.1 | ECSS - Superseded v1.0 | 6.2.3a | Requirement | ECSS-E-ST-20_0020256 | 1 | Unchanged | For such programmes where EMC has been identified during phase A as critical for mission performance, the EMC programme shall include an EMC Advisory Board (EMCAB).
ECSS-E-ST-20C Rev.1 | ECSS - Superseded v1.0 | 6.2.3b | Requirement | ECSS-E-ST-20_0020257 | 1 | Unchanged | The EMCAB shall: 1. Ensure the timely and effective execution of the EMC programme under the general project manager. 2. Respond to the problems related to EMC as they arise.
ECSS-E-ST-20C Rev.1 | ECSS - Superseded v1.0 | 6.2.3c | Requirement | ECSS-E-ST-20_0020258 | 1 | Informative Change | The supplier shall chair the EMCAB, with customer oversight. | NOTE 1 The EMCAB members are representatives of the Spacecraft Supplier and payload suppliers and users. NOTE 2 EMCAB members can invite associate suppliers or independent experts. NOTE 3 The EMCAB accomplishes its duties and document its activities mainly through the use of the system-level EMC documentation.
ECSS-E-ST-20C Rev.1 | ECSS - Superseded v1.0 | 6.3.1.1a | Requirement | ECSS-E-ST-20_0020259 | 1 | Unchanged | Functional criticality of circuits for all equipment/subsystem circuits shall be identified in accordance with the following categories: 1. Safety critical circuit - EMI problems that can result in loss of life or loss of space platform. This category comprises electro-explosive devices and their circuits. 2. Mission critical circuit - EMI problems that can results in injury, damage to space platform, mission abort or delay, or performance degradation which unacceptably reduces mission effectiveness. 3. Non critical circuit - Any problems that do not belong to categories 6.3.1.1a.1 and 6.3.1.1a.2.
ECSS-E-ST-20C Rev.1 | ECSS - Superseded v1.0 | 6.3.1.2a | Requirement | ECSS-E-ST-20_0020260 | 1 | Unchanged | The list of points where the margin is demonstrated (critical points) shall be submitted to the customer for approval.
ECSS-E-ST-20C Rev.1 | ECSS - Superseded v1.0 | 6.3.1.3a | Requirement | ECSS-E-ST-20_0020261 | 1 | Unchanged | Electromagnetic interference safety margins shall be determined at critical points under all operating conditions.
ECSS-E-ST-20C Rev.1 | ECSS - Superseded v1.0 | 6.3.1.3b | Requirement | ECSS-E-ST-20_0020262 | 1 | Unchanged | The minimum margins shall be 20 dB for safety critical circuits, and 6 dB for mission critical circuits.
ECSS-E-ST-20C Rev.1 | ECSS - Superseded v1.0 | 6.3.2.2a | Requirement | ECSS-E-ST-20_0020263 | 1 | Informative Change | The electromagnetic environment seen by the spacecraft and the EMC requirements during the pre-launch and launch phases shall be according to those described in the applicable launchers user's manuals. | NOTE Specific EMC requirements during the pre-launch and launch phase are described in an Interface Control document established on a contractual basis between the launching company and the customer.
ECSS-E-ST-20C Rev.1 | ECSS - Superseded v1.0 | 6.3.2.3a | Requirement | ECSS-E-ST-20_0020264 | 2 | Normative Change | For protection of radiometric and communication bands, requirements on “Emissions” of “Transmitted signals” in ECSS-E-ST-50-05 clause 5.5 shall apply.
ECSS-E-ST-20C Rev.1 | ECSS - Superseded v1.0 | 6.3.2.4a | Requirement | ECSS-E-ST-20_0020265 | 1 | Unchanged | The space system shall be protected against both direct and indirect effects of lightning such that the mission is without degradation of performances after exposure to the lightning environment.
ECSS-E-ST-20C Rev.1 | ECSS - Superseded v1.0 | 6.3.3a | Requirement | ECSS-E-ST-20_0020266 | 1 | Unchanged | The space system shall be designed so that humans, fuels, explosive systems, and electronically actuated thrusters are not exposed to hazards of electromagnetic radiation present in the entire electromagnetic environment, including interference sources from possible external transmitters.
ECSS-E-ST-20C Rev.1 | ECSS - Superseded v1.0 | 6.3.4.1a | Requirement | ECSS-E-ST-20_0020267 | 2 | Normative Change | A spacecraft charging protection programme shall be produced by the supplier for the PDR, and submitted to the customer for approval, in conformance with ECSS-E-ST-20-06 clause 5 and Annex A.
ECSS-E-ST-20C Rev.1 | ECSS - Superseded v1.0 | 6.3.4.2a | Requirement | ECSS-E-ST-20_0020268 | 1 | Informative Change | The spacecraft charging protection programme shall include the preparation and maintenance of an analysis plan, and the preparation and maintenance of a test plan. | NOTE The objective of the programme is to ensure that the space vehicle is capable of operating in the specified space plasma charging environment and its energetic electron content without degradation of the specified space vehicle capability and reliability and without changes in operational modes, location, or orientation.
ECSS-E-ST-20C Rev.1 | ECSS - Superseded v1.0 | 6.3.4.2b | Requirement | ECSS-E-ST-20_0020269 | 1 | Unchanged | The performance shall be accomplished without the intervention of external control such as commands from a ground station.
ECSS-E-ST-20C Rev.1 | ECSS - Superseded v1.0 | 6.3.4.2c | Requirement | ECSS-E-ST-20_0020270 | 1 | Informative Change | The spacecraft charging protection programme shall include: 1. surface electrostatic charging, 2. threat from internal electrostatic charging of dielectric materials and isolated conducting items, due to the penetration of energetic electrons as defined in the environmental specification. | NOTE ECSS-E-ST-20-06 is intended to provide clear and consistent requirements to the application of measures to assess and mitigate hazardous effects arising from spacecraft charging and other environmental effects on a spacecraft’s electrical behaviour.
ECSS-E-ST-20C Rev.1 | ECSS - Superseded v1.0 | 6.3.4.3a | Permission | ECSS-E-ST-20_0020403 | 1 | Unchanged | The space vehicle electrical subsystem and system may undergo an outage during an arc discharge if operation and performance returns to specified levels within 1. a telemetry main frame period after onset of the discharge, or 2. within some other period defined by the customer.
ECSS-E-ST-20C Rev.1 | ECSS - Superseded v1.0 | 6.3.4.3b | Requirement | ECSS-E-ST-20_0020404 | 2 | Deleted | <<deleted>>
ECSS-E-ST-20C Rev.1 | ECSS - Superseded v1.0 | 6.3.4.3c | Requirement | ECSS-E-ST-20_0020273 | 2 | Normative Change | Occurrence of an arc discharge during transmission of a command to the space vehicle from an external source as a ground station shall not result in any unintended action, whether the command is executed or not. | NOTE An external source can be a ground station.
ECSS-E-ST-20C Rev.1 | ECSS - Superseded v1.0 | 6.3.4.3d | Requirement | ECSS-E-ST-20_0020274 | 2 | Normative Change | Provision shall be made such that the space vehicle is capable of receiving and executing subsequent commands.
ECSS-E-ST-20C Rev.1 | ECSS - Superseded v1.0 | 6.3.4.3e | Requirement | ECSS-E-ST-20_0020275 | 1 | Unchanged | Provision shall be made such that the space vehicle meets specified performances within the time period defined in clause 6.3.4.3a.
ECSS-E-ST-20C Rev.1 | ECSS - Superseded v1.0 | 6.3.5a | Requirement | ECSS-E-ST-20_0020276 | 2 | Normative Change | The space system shall operate without performance degradation in the electromagnetic environment due to on-board sources, intentional or not.
ECSS-E-ST-20C Rev.1 | ECSS - Superseded v1.0 | 6.3.6a | Requirement | ECSS-E-ST-20_0020277 | 1 | Unchanged | The spacecraft shall be RF compatible with all antenna-connected equipments and subsystems, the compatibility criteria being based on the mission performance and operability requirements.
ECSS-E-ST-20C Rev.1 | ECSS - Superseded v1.0 | 6.3.6b | Requirement | ECSS-E-ST-20_0020278 | 1 | Unchanged | When an inter-system interface is required, each system shall be RF compatible with all antenna-connected equipments and subsystems, the compatibility criteria being based on the mission performance and operability requirements.
ECSS-E-ST-20C Rev.1 | ECSS - Superseded v1.0 | 6.3.6c | Requirement | ECSS-E-ST-20_0020279 | 1 | Unchanged | The RF compatibility analysis, if used instead of test, shall include the effects of inter-modulation products.
ECSS-E-ST-20C Rev.1 | ECSS - Superseded v1.0 | 6.3.7.2a | Requirement | ECSS-E-ST-20_0020280 | 1 | Informative Change | In case the payload involves equipments sensitive to DC H-Field, the maximum acceptable DC magnetic field at their location from the rest of the spacecraft shall be specified by the customer because of the mission performance requirements. | NOTE It is the role of the EMCAB to translate the customer’s DC magnetic field requirements, specified at the sensitive payload location, into subsystem and equipment magnetic requirements (magnetic field or magnetic moment limits, test methods).
ECSS-E-ST-20C Rev.1 | ECSS - Superseded v1.0 | 6.3.7.3a | Requirement | ECSS-E-ST-20_0020281 | 1 | Unchanged | On the basis of the attitude control requirements, the supplier shall derive magnetic requirements for the spacecraft so as to limit transient, diurnal and secular torques.
ECSS-E-ST-20C Rev.1 | ECSS - Superseded v1.0 | 6.3.7.3b | Requirement | ECSS-E-ST-20_0020282 | 1 | Unchanged | If magnetometers are used as part of the Spacecraft Attitude Control Subsystem, the maximum acceptable DC magnetic field at their location from the rest of the spacecraft shall be specified by the supplier because of the attitude control subsystem requirements and submitted to the customer approval.
ECSS-E-ST-20C Rev.1 | ECSS - Superseded v1.0 | 6.3.8.1a | Requirement | ECSS-E-ST-20_0020283 | 2 | Normative Change | The electrical bonding shall be in conformance with the requirements specified in clauses 4.2.11 and 5.3.10 of ECSS-E-ST-20-07.
ECSS-E-ST-20C Rev.1 | ECSS - Superseded v1.0 | 6.3.8.2a | Requirement | ECSS-E-ST-20_0020284 | 1 | Unchanged | A controlled ground reference concept, including the definition of circuit and unit categories shall be specified and agreed with the customer for the spacecraft prior to initial release of the EMC control plan.
ECSS-E-ST-20C Rev.1 | ECSS - Superseded v1.0 | 6.3.8.3a | Requirement | ECSS-E-ST-20_0020285 | 2 | Normative Change | Classification of cables, and cables shield shall be in conformance with the requirements specified in clauses 4.2.13 and 5.3.11 of ECSS-E-ST-20-07.
ECSS-E-ST-20C Rev.1 | ECSS - Superseded v1.0 | 6.3.9a | Requirement | ECSS-E-ST-20_0020286 | 2 | Normative Change | The EMC system design shall be performed in conformance with the requirements specified in clause 4.2 of ECSS-E-ST-20-07.
ECSS-E-ST-20C Rev.1 | ECSS - Superseded v1.0 | 6.4.1a | Requirement | ECSS-E-ST-20_0020287 | 1 | Unchanged | The verification plan shall be accomplished by the supplier in the frame of the EMC programme.
ECSS-E-ST-20C Rev.1 | ECSS - Superseded v1.0 | 6.4.1b | Requirement | ECSS-E-ST-20_0020288 | 1 | Unchanged | The verification plan shall be documented in the electromagnetic effects verification plan (EMEVP) in conformance with the DRDs in Annex B.
ECSS-E-ST-20C Rev.1 | ECSS - Superseded v1.0 | 6.4.1c | Requirement | ECSS-E-ST-20_0020289 | 1 | Unchanged | An electromagnetic effects verification report (EMEVR) in conformance with the DRD in Annex C shall be prepared by the supplier.
ECSS-E-ST-20C Rev.1 | ECSS - Superseded v1.0 | 6.4.2a | Requirement | ECSS-E-ST-20_0020290 | 1 | Unchanged | Safety margins for critical or EED circuit shall be demonstrated at system-level.
ECSS-E-ST-20C Rev.1 | ECSS - Superseded v1.0 | 6.4.2b | Requirement | ECSS-E-ST-20_0020291 | 1 | Unchanged | If the demonstration of safety margins is done by test, the spacecraft suite of equipment and subsystems shall be operated in a manner simulating actual operations, agreed with the customer.
ECSS-E-ST-20C Rev.1 | ECSS - Superseded v1.0 | 6.4.3a | Requirement | ECSS-E-ST-20_0020292 | 1 | Unchanged | EMC verification shall be performed in conformance with the requirements on “Verification” in specified in ECSS-E-ST-20-07.
ECSS-E-ST-20C Rev.1 | ECSS - Superseded v1.0 | 7.2.1.2.1a | Requirement | ECSS-E-ST-20_0020293 | 1 | Unchanged | All antenna terms used in all documentation (DDF, DJF, Test Report, Test Procedures, ICD and EIDP) shall follow the definitions found in IEEE 145:1993 ”Antenna Terms”.
ECSS-E-ST-20C Rev.1 | ECSS - Superseded v1.0 | 7.2.1.2.2a | Requirement | ECSS-E-ST-20_0020294 | 1 | Informative Change | The following engineering process shall be applied: 1. Perform an analysis of the mission requirements for RF signal transmission and reception for all systems and payload for all phases of the mission. 2. Perform electrical, mechanical and thermal computer assessments to identify feasibility and performance margin for the whole antenna farm 3. Establish performance budgets, including losses, simulation/measurement error and technology maturity margins for the whole antenna farm. 4. Establish prediction, measurement and operational error/accuracy budgets for the whole antenna farm. 5. Establish a plan for the maintenance and periodical review of the budgets established in requirement 7.2.1.2.2a.3 and 7.2.1.2.2a.4 during all project phases. | NOTE to item 4: E.g. Pointing, excitation, phase centre.
ECSS-E-ST-20C Rev.1 | ECSS - Superseded v1.0 | 7.2.1.3a | Requirement | ECSS-E-ST-20_0020295 | 1 | Informative Change | Antennas are in general single point failure elements; therefore their failure rates shall be agreed with the customer, specified and demonstrated. | NOTE To improve the failure rate, special precautions in the redundancy architecture are commonly taken to cover the failures of active elements.
ECSS-E-ST-20C Rev.1 | ECSS - Superseded v1.0 | 7.2.2.1a | Requirement | ECSS-E-ST-20_0020296 | 1 | Unchanged | The antenna category (7.2.2.2), composing elements (7.2.2.2.4), used technologies (7.2.2.4) and the performance parameters (7.2.2.5) shall be established at the beginning of the project phase B.
ECSS-E-ST-20C Rev.1 | ECSS - Superseded v1.0 | 7.2.2.2.1a | Requirement | ECSS-E-ST-20_0020297 | 1 | Informative Change | The antenna radiation pattern shall be characterised including the scattering effects of all surrounding structures. | NOTE TT&C and data transmission antennas are in general compact antennas (individual radiating elements - 7.2.2.3.1) with broad radiation patterns and a single beam. In some cases (e.g. deep space missions), more complex antennas falling into one of the other categories are used.
ECSS-E-ST-20C Rev.1 | ECSS - Superseded v1.0 | 7.2.2.2.1b | Requirement | ECSS-E-ST-20_0020298 | 1 | Unchanged | If a number of TT&C antennas operate simultaneously, the combined radiation pattern shall be used in the performance evaluation.
ECSS-E-ST-20C Rev.1 | ECSS - Superseded v1.0 | 7.2.2.2.2a | Requirement | ECSS-E-ST-20_0020299 | 1 | Informative Change | The reflection and transmission properties (losses, depolarisation and diffusivity) of the reflecting or transmitting elements shall be quantified and their impact on antenna performances assessed. | NOTE Reflector/Lens antennas are constituted by one or more radiating elements (7.2.2.3.1), possibly including an antenna RF chain (7.2.2.3.5), one or more (partially) reflecting or transmitting elements (reflectors - 7.2.2.3.2, lenses - 7.2.2.3.3) and an antenna support structure (in one or more portions- 7.2.2.3.6). If several radiating elements are present, also a Beam Forming Network can be present to distribute the RF signal (7.2.2.3.4).
ECSS-E-ST-20C Rev.1 | ECSS - Superseded v1.0 | 7.2.2.2.2b | Requirement | ECSS-E-ST-20_0020300 | 1 | Unchanged | The effects of antenna support structures shall be quantified and the impact on antenna performances assessed.
ECSS-E-ST-20C Rev.1 | ECSS - Superseded v1.0 | 7.2.2.2.2c | Requirement | ECSS-E-ST-20_0020301 | 1 | Informative Change | Deformations of reflector antennas, which parts are physically attached to different portions of the spacecraft platform, shall be quantified and their impact on antenna performance assessed. | NOTE For large reflector antennas that use hold-down and release, deployment mechanisms as well as pointing devices, ECSS-E-ST-33-11 can be applied.
ECSS-E-ST-20C Rev.1 | ECSS - Superseded v1.0 | 7.2.2.2.3a | Requirement | ECSS-E-ST-20_0020302 | 1 | Informative Change | The effect of the radiation of individual array element on the others shall be quantified and the impact on antenna performances assessed. | NOTE Array antennas are constituted by a number of radiating elements (7.2.2.3.1), possibly including an antenna RF chain (7.2.2.3.5) and arranged in a more or less regular layout. The RF signals are routed to/from each element through a wave-guiding network generally known as Beam Forming Network (7.2.2.3.4). An antenna support structure can also be present 7.2.2.3.6.
ECSS-E-ST-20C Rev.1 | ECSS - Superseded v1.0 | 7.2.2.2.3b | Requirement | ECSS-E-ST-20_0020303 | 1 | Unchanged | The effects of antenna support structures on the main RF wave propagation path shall be quantified and the impact on performance assessed.
ECSS-E-ST-20C Rev.1 | ECSS - Superseded v1.0 | 7.2.2.2.3c | Requirement | ECSS-E-ST-20_0020304 | 1 | Informative Change | Deformations of array antennas, which parts are physically attached to different portions of the spacecraft platform, shall be quantified ant their impact on antenna performance assessed. | NOTE For large array antennas that use hold-down and release, deployment mechanisms as well as pointing devices, ECSS-E-ST-33-11 can be applied.
ECSS-E-ST-20C Rev.1 | ECSS - Superseded v1.0 | 7.2.2.2.4a | Requirement | ECSS-E-ST-20_0020305 | 1 | Unchanged | For array-fed reflector antennas clauses 7.2.2.2.2 (Reflector/Lens antennas) and 7.2.2.2.3 (Array antennas) shall apply.
ECSS-E-ST-20C Rev.1 | ECSS - Superseded v1.0 | 7.2.2.3.1a | Requirement | ECSS-E-ST-20_0020306 | 1 | Informative Change | The isolated performances of radiating elements shall be characterised as part of the performance prediction of the whole antenna, at least up to the end of Phase B. | NOTE Individual radiating elements are a key element to the overall antenna performances. They can be completed by a chain of RF components (see antenna RF chain 7.2.2.3.5), to ensure a suitable RF interface.
ECSS-E-ST-20C Rev.1 | ECSS - Superseded v1.0 | 7.2.2.3.1b | Requirement | ECSS-E-ST-20_0020307 | 1 | Unchanged | Whenever an antenna RF chain is attached to the radiating element its impact on the radiating element performances shall be assessed.
ECSS-E-ST-20C Rev.1 | ECSS - Superseded v1.0 | 7.2.2.3.1c | Requirement | ECSS-E-ST-20_0020308 | 1 | Informative Change | Deviations from the nominal geometry of the radiating element shall be quantified and their impact on antenna performances assessed. | NOTE Typical deviations are due to manufacturing errors, thermo-elastic effects and modification of the material characteristic in the orbit environment, moisture release in composites.
ECSS-E-ST-20C Rev.1 | ECSS - Superseded v1.0 | 7.2.2.3.1d | Requirement | ECSS-E-ST-20_0020309 | 1 | Unchanged | It shall be demonstrated that the scattering of the radiation pattern of individual radiating elements does not affect the accuracy of all radiated performance measurement.
ECSS-E-ST-20C Rev.1 | ECSS - Superseded v1.0 | 7.2.2.3.1e | Requirement | ECSS-E-ST-20_0020310 | 1 | Unchanged | Thermal dissipation of RF power shall be quantified and the impact on antenna performances assessed.
ECSS-E-ST-20C Rev.1 | ECSS - Superseded v1.0 | 7.2.2.3.1f | Requirement | ECSS-E-ST-20_0020311 | 1 | Informative Change | Whenever a radiating element is used to route high power levels, 1. The applicable pressure range and gas properties shall be specified. 2. The design and manufacturing shall be performed to avoid discharge phenomena according to Paschen curves valid for its specified pressure range and gas properties. | NOTE See clause 7.3 for further details.
ECSS-E-ST-20C Rev.1 | ECSS - Superseded v1.0 | 7.2.2.3.1g | Requirement | ECSS-E-ST-20_0020312 | 1 | Unchanged | All metallic parts in a radiating element shall be connected to the equipment DC ground to avoid electrostatic discharge (ESD).
ECSS-E-ST-20C Rev.1 | ECSS - Superseded v1.0 | 7.2.2.3.2a | Requirement | ECSS-E-ST-20_0020313 | 1 | Unchanged | Reflective properties (losses, depolarisation, and diffusivity) of the materials and composites used shall be quantified and their impact on antenna performances assessed.
ECSS-E-ST-20C Rev.1 | ECSS - Superseded v1.0 | 7.2.2.3.2b | Requirement | ECSS-E-ST-20_0020314 | 1 | Unchanged | The reflective and transmissive properties (losses, depolarisation, diffusivity) of the materials and composites used for polarisation and frequency selective reflectors shall be quantified and their impact on antenna performances assessed.
ECSS-E-ST-20C Rev.1 | ECSS - Superseded v1.0 | 7.2.2.3.2c | Requirement | ECSS-E-ST-20_0020315 | 1 | Informative Change | Deviations from the nominal geometry of the reflector shall be quantified and their impact on antenna performances assessed. | NOTE 1 Reflectors can require hold-down and release, deployment as well as pointing devices. ECSS-E-ST-33-11 and ECSS-Q-ST-70 are relevant and applicable in this case. NOTE 2 Typical deviations are due to manufacturing errors, thermo-elastic effects and modification of the material characteristic in the orbit environment, moisture release in composites.
ECSS-E-ST-20C Rev.1 | ECSS - Superseded v1.0 | 7.2.2.3.3a | Requirement | ECSS-E-ST-20_0020316 | 2 | Normative Change | Reflective and transmissive properties of the materials and composites used for the lenses shall be quantified and their impact on antenna performances assessed. | NOTE Examples of reflective and transmissive properties are losses, depolarization and diffusivity.
ECSS-E-ST-20C Rev.1 | ECSS - Superseded v1.0 | 7.2.2.3.3b | Requirement | ECSS-E-ST-20_0020317 | 1 | Informative Change | Deviations from the nominal geometry of the lens shall be quantified and their impact on antenna performances assessed. | NOTE Typical deviations are due to manufacturing errors, thermo-elastic effects and modification of the material characteristic in the orbit environment, moisture release in composites.
ECSS-E-ST-20C Rev.1 | ECSS - Superseded v1.0 | 7.2.2.3.3c | Requirement | ECSS-E-ST-20_0020318 | 1 | Unchanged | Measures to drain accumulated electric charges from all non conductive parts shall be implemented to avoid electrostatic discharge (ESD).
ECSS-E-ST-20C Rev.1 | ECSS - Superseded v1.0 | 7.2.2.3.3d | Requirement | ECSS-E-ST-20_0020319 | 1 | Unchanged | Any metallic parts shall be connected to the equipment DC ground to avoid electrostatic discharge (ESD).
ECSS-E-ST-20C Rev.1 | ECSS - Superseded v1.0 | 7.2.2.3.4a | Requirement | ECSS-E-ST-20_0020320 | 1 | Unchanged | The circuit characteristics of the RF BFN shall be independently quantified and their impact on antenna performances assessed at least up to CDR.
ECSS-E-ST-20C Rev.1 | ECSS - Superseded v1.0 | 7.2.2.3.4b | Requirement | ECSS-E-ST-20_0020321 | 1 | Informative Change | Deviations from the nominal geometry of the RF BFN shall be quantified and their impact on antenna performances assessed. | NOTE Typical deviations are due to manufacturing errors, thermo-elastic effects and modification of the material characteristic in the orbit environment, moisture release in composites.
ECSS-E-ST-20C Rev.1 | ECSS - Superseded v1.0 | 7.2.2.3.4c | Requirement | ECSS-E-ST-20_0020322 | 1 | Unchanged | In all RF BFN structures having a central conductor (ideally insulated), the thermal power generated by Joule effect on the conductor itself shall be quantified and its impact on antenna performances assessed.
ECSS-E-ST-20C Rev.1 | ECSS - Superseded v1.0 | 7.2.2.3.4d | Requirement | ECSS-E-ST-20_0020323 | 1 | Unchanged | For RF BFN, the applicable pressure range and gas properties shall be specified.
ECSS-E-ST-20C Rev.1 | ECSS - Superseded v1.0 | 7.2.2.3.4e | Requirement | ECSS-E-ST-20_0020324 | 1 | Informative Change | For RF BFN, the design and manufacturing shall be performed to avoid discharge phenomena according to Paschen curves valid for its specified pressure range and gas properties. | NOTE See clause 7.3 for further details.
ECSS-E-ST-20C Rev.1 | ECSS - Superseded v1.0 | 7.2.2.3.5a | Requirement | ECSS-E-ST-20_0020325 | 1 | Unchanged | The circuit characteristics of the antenna RF chain shall be independently quantified and their impact on antenna performances assessed at least up to CDR.
ECSS-E-ST-20C Rev.1 | ECSS - Superseded v1.0 | 7.2.2.3.5b | Requirement | ECSS-E-ST-20_0020326 | 1 | Unchanged | The cumulative effects of wave propagation discontinuities along the whole antenna RF chain, including the radiating elements attached to it, shall be quantified and the impact on antenna performances assessed.
ECSS-E-ST-20C Rev.1 | ECSS - Superseded v1.0 | 7.2.2.3.5c | Requirement | ECSS-E-ST-20_0020327 | 1 | Unchanged | For antenna RF chain the applicable pressure range and gas properties shall be specified.
ECSS-E-ST-20C Rev.1 | ECSS - Superseded v1.0 | 7.2.2.3.5d | Requirement | ECSS-E-ST-20_0020328 | 1 | Informative Change | For antenna RF chain the design and manufacturing shall be performed to avoid discharge phenomena according to Paschen curves valid for its specified pressure range and gas properties. | NOTE See clause 7.3 for further details.
ECSS-E-ST-20C Rev.1 | ECSS - Superseded v1.0 | 7.2.2.3.6a | Requirement | ECSS-E-ST-20_0020329 | 1 | Unchanged | The possible scattering effects of the support structures shall be quantified and their impact on the antenna performances assessed.
ECSS-E-ST-20C Rev.1 | ECSS - Superseded v1.0 | 7.2.2.3.6b | Requirement | ECSS-E-ST-20_0020330 | 1 | Informative Change | Deviations from the nominal geometry of the supporting structure shall be quantified and their impact on antenna performances assessed. | NOTE Typical deviations are due to manufacturing errors, thermo-elastic effects and modification of the material characteristic in the orbit environment, moisture release in composites.
ECSS-E-ST-20C Rev.1 | ECSS - Superseded v1.0 | 7.2.2.4.1a | Requirement | ECSS-E-ST-20_0020331 | 1 | Informative Change | The level of passive inter-modulation products generated by the antenna shall be quantified and their impact on antenna performances assessed. | NOTE 1 See clause 7.4 for further details. NOTE 2 Ferro-magnetic materials and metal-to-metal junctions are the most common non-linear elements in antennas.
ECSS-E-ST-20C Rev.1 | ECSS - Superseded v1.0 | 7.2.2.4.1b | Requirement | ECSS-E-ST-20_0020332 | 1 | Informative Change | The impact of thermally-induced effects on the generation of passive intermodulation products shall be quantified and the impact on antenna performances assessed. | NOTE A typical example of thermally induced effects triggering the generation of PIM is the sudden releases of stresses in metal-to-metal joints due to temperature variations.
ECSS-E-ST-20C Rev.1 | ECSS - Superseded v1.0 | 7.2.2.4.1c | Requirement | ECSS-E-ST-20_0020333 | 1 | Unchanged | Thermally induced changes of dimension and shape in all metallic antenna parts shall be quantified and their impact on antenna performances assessed.
ECSS-E-ST-20C Rev.1 | ECSS - Superseded v1.0 | 7.2.2.4.2a | Requirement | ECSS-E-ST-20_0020334 | 1 | Informative Change | The impact of surface characteristics and finish on antenna performances shall be assessed. | NOTE 1 In particular this is essential for the RF conductive surfaces of the component. NOTE 2 Electrical conductivity and depolarisation properties are the most typical parameters affected.
ECSS-E-ST-20C Rev.1 | ECSS - Superseded v1.0 | 7.2.2.4.2b | Requirement | ECSS-E-ST-20_0020335 | 1 | Unchanged | Thermally induced changes of dimension and shape in all composite and combined metal-composite antenna parts shall be quantified and their impact on antenna performances assessed.
ECSS-E-ST-20C Rev.1 | ECSS - Superseded v1.0 | 7.2.2.4.2c | Requirement | ECSS-E-ST-20_0020336 | 1 | Unchanged | Measures to drain accumulated electric charges from composite parts shall be implemented to avoid electrostatic discharge (ESD).
ECSS-E-ST-20C Rev.1 | ECSS - Superseded v1.0 | 7.2.2.4.3a | Requirement | ECSS-E-ST-20_0020337 | 1 | Informative Change | The dielectric losses of plastic component in the RF power path shall be quantified and their impact on antenna performances assessed. | NOTE Components made from homogeneous plastic are usually limited to small parts (e.g. spacers or washers).
ECSS-E-ST-20C Rev.1 | ECSS - Superseded v1.0 | 7.2.2.4.3b | Requirement | ECSS-E-ST-20_0020338 | 1 | Unchanged | Thermally induced changes of dimension and shape in all plastic and combined metal-plastic antenna parts shall be quantified and their impact on antenna performances assessed.
ECSS-E-ST-20C Rev.1 | ECSS - Superseded v1.0 | 7.2.2.4.3c | Requirement | ECSS-E-ST-20_0020339 | 1 | Unchanged | Measures to drain accumulated electric charges from all plastic parts shall be implemented to avoid electrostatic discharge (ESD).
ECSS-E-ST-20C Rev.1 | ECSS - Superseded v1.0 | 7.2.2.5a | Requirement | ECSS-E-ST-20_0020340 | 1 | Unchanged | The characterisation of antenna performances shall cover the following parameters. 1. Coverage or Beam shape; 2. Directivity; 3. Electrical boresight or Beam pointing; 4. Gain or Beam efficiency; 5. Input impedance mismatch factor; 6. Radiation pattern; 7. Sense of polarization; 8. Side lobe level; 9. Polarisation purity or Axial ratio; 10. Group delay; 11. Noise temperature, for receive antennas; 12. Phase centre position; 13. Variations with frequency, angle (where applicable) and aging of all above parameters.
ECSS-E-ST-20C Rev.1 | ECSS - Superseded v1.0 | 7.2.3.1a | Requirement | ECSS-E-ST-20_0020341 | 1 | Informative Change | Connectors or waveguide flanges at the antenna ports shall be demonstrated to have the specified power handling capabilities and impedance mismatch factors. | NOTE Antenna RF ports are realised using a wave-guiding structure (coaxial cable or waveguide, in most instances). Connectors or flanges are used to realise the physical interface.
ECSS-E-ST-20C Rev.1 | ECSS - Superseded v1.0 | 7.2.3.1b | Requirement | ECSS-E-ST-20_0020342 | 1 | Unchanged | It shall be demonstrated that the generation of passive inter-modulation products that can occur at the antenna ports is below the specified limits agreed with the customer.
ECSS-E-ST-20C Rev.1 | ECSS - Superseded v1.0 | 7.2.3.1c | Requirement | ECSS-E-ST-20_0020343 | 1 | Unchanged | For antenna ports the applicable pressure range and gas properties shall be specified.
ECSS-E-ST-20C Rev.1 | ECSS - Superseded v1.0 | 7.2.3.1d | Requirement | ECSS-E-ST-20_0020344 | 1 | Informative Change | For antenna ports the design and manufacturing shall be performed to avoid discharge phenomena according to Paschen curves valid for its specified pressure range and gas properties. | NOTE See clauses 7.3 and 7.4 for further details.
ECSS-E-ST-20C Rev.1 | ECSS - Superseded v1.0 | 7.2.3.2a | Requirement | ECSS-E-ST-20_0020345 | 1 | Informative Change | Electromagnetic interactions among the antenna and the surrounding spacecraft structure and appendages shall be quantified starting from Phase B, as a minimum, and their impact on antenna performances assessed. | NOTE The field radiated or received by the antenna interacts with the surrounding environment. Interactions with the spacecraft structure and appendages usually have a direct impact on the antenna performances.
ECSS-E-ST-20C Rev.1 | ECSS - Superseded v1.0 | 7.2.3.2b | Requirement | ECSS-E-ST-20_0020346 | 1 | Unchanged | For all high-power applications, the risk of generation of passive inter-modulation products by the surrounding spacecraft structure and appendages shall be assessed starting from Phase B, as a minimum, and the impact on antenna performances assessed.
ECSS-E-ST-20C Rev.1 | ECSS - Superseded v1.0 | 7.2.4a | Requirement | ECSS-E-ST-20_0020347 | 2 | Normative Change | The requirements of this clause 7.2 shall be verified by the verification methods, at the reviews, and recorded in the documents as specified in Table 8-3. | NOTE For verification, see also ECSS-E-ST-10-02.
ECSS-E-ST-20C Rev.1 | ECSS - Superseded v1.0 | 7.3.2.1a | Requirement | ECSS-E-ST-20_0020348 | 1 | Unchanged | All the components and equipments of the RF chain shall be able to stand the maximum specified operating RF power during its application in space with: 1. no degradation of the component, 2. no degradation of the RF signal including radiative losses, and 3. with their thermal levels not exceeding those corresponding to the maximum available RF power at the maximum qualification temperature.
ECSS-E-ST-20C Rev.1 | ECSS - Superseded v1.0 | 7.3.2.2a | Requirement | ECSS-E-ST-20_0020349 | 1 | Unchanged | Each element of the RF chain shall be designed and verified to withstand the maximum specified operating RF power levels plus safety margins agreed with the customer in the development phase at the maximum qualification temperature.
ECSS-E-ST-20C Rev.1 | ECSS - Superseded v1.0 | 7.3.3.1a | Requirement | ECSS-E-ST-20_0020350 | 1 | Unchanged | All the components and equipments of the RF chain shall be free of any risk of Gas discharge (Corona) at the maximum specified operating RF power over the full pressure range during: 1. the depressurization of the RF components and equipments at launch environmental conditions, 2. the pressurization due to out-gassing of the spacecraft in orbit, 3. ground testing at ambient pressure, and 4. the pressurization of the spacecraft during planetary re-entry phases at the mission environmental conditions.
ECSS-E-ST-20C Rev.1 | ECSS - Superseded v1.0 | 7.3.3.1b | Requirement | ECSS-E-ST-20_0020351 | 2 | Normative Change | For those components and equipments which design does not allow operating them over the full pressure range the following action shall be taken: 1. specify the applicable pressure range and gas properties, 2. ensure that the design and manufacturing is such to avoid discharge phenomena according to Paschen curves valid for its specified pressure range and gas properties.
ECSS-E-ST-20C Rev.1 | ECSS - Superseded v1.0 | 7.3.3.2a | Requirement | ECSS-E-ST-20_0020352 | 1 | Unchanged | RF components and equipments of the RF chain shall be designed and verified to withstand the maximum specified operating RF power levels plus safety margins agreed with the customer in the development phase.
ECSS-E-ST-20C Rev.1 | ECSS - Superseded v1.0 | 7.3.4a | Requirement | ECSS-E-ST-20_0020353 | 1 | Unchanged | The following criteria shall be met for qualification for power handling and gas discharge: 1. the RF component and equipment has no physical degradation, 2. the RF component and equipment has no degradation of the RF performance during and after the test.
ECSS-E-ST-20C Rev.1 | ECSS - Superseded v1.0 | 7.4.2a | Requirement | ECSS-E-ST-20_0020354 | 1 | Unchanged | The acceptance level of interference caused by passive intermodulation products shall be agreed with the customer in the development phase.
ECSS-E-ST-20C Rev.1 | ECSS - Superseded v1.0 | 7.4.2b | Requirement | ECSS-E-ST-20_0020355 | 1 | Unchanged | All the components of the RF chain shall be designed and manufactured to guarantee that the passive intermodulation products derived from the transmit carriers do not cause interference with any of the spacecraft receive bands or third party protected frequency bands during the operating temperature cycles.
ECSS-E-ST-20C Rev.1 | ECSS - Superseded v1.0 | 7.4.3a | Requirement | ECSS-E-ST-20_0020356 | 1 | Unchanged | All operating conditions shall be identified in which two or more transmit RF signals simultaneously illuminate or passed through a passive RF component, equipment or both.
ECSS-E-ST-20C Rev.1 | ECSS - Superseded v1.0 | 7.4.3b | Requirement | ECSS-E-ST-20_0020357 | 1 | Unchanged | For each of the conditions identified in 7.4.3a, the frequencies, number of carriers and power levels of these carriers shall be determined.
ECSS-E-ST-20C Rev.1 | ECSS - Superseded v1.0 | 7.4.3c | Requirement | ECSS-E-ST-20_0020358 | 1 | Unchanged | An analysis shall be performed to establish all the passive intermodulation products falling within any of the spacecraft receive bands or third party protected frequency bands, for all combinations of frequency carriers up to the intermodulation order of 100.
ECSS-E-ST-20C Rev.1 | ECSS - Superseded v1.0 | 7.4.4a | Requirement | ECSS-E-ST-20_0020359 | 1 | Unchanged | Testing at the lowest intermodulation order as identified in 7.4.3c shall be performed to ensure that the amplitudes of the passive intermodulation products are below the specified interference level.
ECSS-E-ST-20C Rev.1 | ECSS - Superseded v1.0 | 7.4.4b | Requirement | ECSS-E-ST-20_0020360 | 1 | Unchanged | Passive Intermodulation tests shall be carried out on the flight hardware in the same configuration as it is during operational use.
ECSS-E-ST-20C Rev.1 | ECSS - Superseded v1.0 | 7.4.4c | Requirement | ECSS-E-ST-20_0020361 | 1 | Unchanged | The test frequencies, number of carriers and power levels of these carriers shall be those as identified in 7.4.3b.
ECSS-E-ST-20C Rev.1 | ECSS - Superseded v1.0 | 7.4.4d | Requirement | ECSS-E-ST-20_0020362 | 1 | Unchanged | Qualification testing shall be carried out 1. on RF non radiative passive components, or equipments, or systems, over the full qualification temperature range, 2. on RF radiative components, equipments or systems over a temperature range to be agreed with the customer, range which can be limited to ambient temperature.
ECSS-E-ST-20C Rev.1 | ECSS - Superseded v1.0 | 7.4.4e | Requirement | ECSS-E-ST-20_0020363 | 1 | Unchanged | Acceptance testing shall be carried out on flight components, equipments or systems over an acceptance temperature range to be agreed with the customer, range which can be limited to ambient temperature.
ECSS-E-ST-20C Rev.1 | ECSS - Superseded v1.0 | 7.4.5a | Requirement | ECSS-E-ST-20_0020364 | 1 | Unchanged | The amplitude of each passive intermodulation product falling within any of the spacecraft receive bands or third party protected frequency bands shall be lower than the level specified in 7.4.2a.
ECSS-E-ST-20C Rev.1 | ECSS - Superseded v1.0 | 7.5a | Recommendation | ECSS-E-ST-20_0020405 | 2 | Normative Change | The requirements of the clauses 7.3 and 7.4 should be verified by the verification methods, at the reviews, and recorded in the documentation as specified in Table 8-3.
ECSS-E-ST-20C Rev.1 | ECSS - Superseded v1.0 | A.2.1a | Requirement | ECSS-E-ST-20_0020365 | 1 | Unchanged | The EMC control plan shall contain a description of the purpose, objective, content and the reason of prompting its preparation.
ECSS-E-ST-20C Rev.1 | ECSS - Superseded v1.0 | A.2.1b | Requirement | ECSS-E-ST-20_0020366 | 1 | Unchanged | The EMC control plan shall list the applicable and reference documents to support the generation of the document.
ECSS-E-ST-20C Rev.1 | ECSS - Superseded v1.0 | A.2.1c | Requirement | ECSS-E-ST-20_0020367 | 1 | Unchanged | The EMC control plan shall include any additional definition, abbreviation or symbol used.
ECSS-E-ST-20C Rev.1 | ECSS - Superseded v1.0 | A.2.1d | Requirement | ECSS-E-ST-20_0020368 | 2 | Normative Change | The EMC control plan shall list the EMC requirements to be verified, covering at least the following areas: 1. The EMC programme management: (a) responsibilities of customer and supplier at all levels, lines and protocols of communication, control of design changes; (b) planning of the EMC control program: facilities and personnel required for successful implementation of the EMC control program; methods and procedures of accomplishing EMC design reviews and coordination; (c) programme schedules: Integration of EMC program schedule and milestones within the program development master schedule. 2. System level performance and design requirements: (a) definition of electromagnetic and related environments; (b) definition of critical circuits; (c) allocation of design responses at system and subsystem and equipment levels; (d) antenna-to-antenna interference reduction analysis and technique; (e) magnetic moment upper limit required for AOCS; (f) magnetic cleanliness control plan (spacecraft with specific payloads); (g) magnetic budget; (h) establishment of a controlled grounding scheme; (i) assessment of possible fault currents; (j) wiring (including shielding and shield termination and categorization) practises; (k) electrical bonding; (l) material properties, effects of corrosion prevention and similar concerns on bonding and general EMC issues; (m) design criteria for alleviating effects of spacecraft charging and other electrification issues. 3. Subsystem and equipment EMI performance requirements and verification: (a) allocated EMI performance at the equipment level, including tailored equipment level requirements. The control plan is the vehicle for tailoring limits and test methods; (1) Conducted emission on power leads in the frequency domain (2) Inrush current on power leads (3) Common mode conducted emission on power and signal leads (4) Conducted emission on antenna ports (5) DC magnetic field emission (6) Radiated magnetic field emission in the low frequency range (scientific spacecraft) (7) Radiated electric field emission in the low frequency range (scientific spacecraft) (8) Radiated emission of RF electric field (9) Conducted susceptibility on power leads in differential mode (10) Conducted susceptibility on power and signal leads in common mode (11) Conducted susceptibility to transients on power leads (12) Radiated susceptibility to low frequency magnetic fields (13) Radiated susceptibility to RF electric fields (14) Susceptibility to electrostatic discharges (b) Summary of test results from subsystem and equipment level EMI tests. Any specification non-compliances judged to be acceptable is described in detail and the justifying rationale presented. 4. Electro-Explosive Devices (EED): (a) appropriate requirements (ECSS-E-ST-33-11 and ECSS-E-ST-20-07); (b) design techniques; (c) verification. 5. EMC analysis: (a) predictions of intra-system EMI and EMC based on expected or actual equipment and subsystem EMI characteristics; (b) design of solutions for predicted or actual interference situations; 6. Spacecraft level EMC verification, including outline of system-level EMC test plan, including rationale for selection of critical circuits for safety margin demonstration and instrumentation techniques for both critical and EED circuit sensitisation.
ECSS-E-ST-20C Rev.1 | ECSS - Superseded v1.0 | B.2.1a | Requirement | ECSS-E-ST-20_0020369 | 1 | Unchanged | The EMEVP shall contain a description of the purpose, objective, content and the reason of prompting its preparation.
ECSS-E-ST-20C Rev.1 | ECSS - Superseded v1.0 | B.2.1b | Requirement | ECSS-E-ST-20_0020370 | 1 | Unchanged | The EMEVP shall list the applicable and reference documents to support the generation of the document.
ECSS-E-ST-20C Rev.1 | ECSS - Superseded v1.0 | B.2.1c | Requirement | ECSS-E-ST-20_0020371 | 1 | Unchanged | The EMEVP shall include any additional definition, abbreviation or symbol used.
ECSS-E-ST-20C Rev.1 | ECSS - Superseded v1.0 | B.2.1d | Requirement | ECSS-E-ST-20_0020372 | 1 | Informative Change | The EMEVP shall list the requirements of the plan, including: 1. methods to be used to select critical circuits, used to monitor conformance to degradation criteria and safety margins, including the definition of the method of selection; 2. procedures used for developing failure criteria and limits; 3. test conditions and procedures for all electronic and electrical equipment installed in or associated with spacecraft and sequence for operations during tests, including switching; 4. specific tolerance for particular measurement; 5. implementation and application of test procedures, including modes of operation and monitoring points for each subsystem or equipment; 6. use of approved results from laboratory interference tests on subsystems and equipment; 7. methods and procedures for data readout and analysis; 8. means of verifying design adequacy of spacecraft electrification; 9. means of simulating and testing electro-explosive subsystems and devices (EEDs); 10. verifying electrical power quality, and methods for monitoring DC and AC power busses; 11. test locations and descriptions of arrangements for simulating operational performance in cases where actual operation is impractical; 12. configuration of equipment and subsystems modes of operation to ensure victim equipment and subsystems are tested in most sensitive modes, while culprit equipment and subsystems are tested in noisiest mode(s); 13. details concerning frequency ranges, channels, and combinations to be specifically tested such as image frequencies, intermediate frequencies, local oscillator, transmitter fundamental and harmonically related frequencies, and including subsystem susceptibility frequencies identified during laboratory testing; 14. to precise parallel or series injection for conducted susceptibility test; 15. personnel to perform the test, including customer and supplier personnel at all levels, and quality representatives; 16. list of all test equipment to use, including a description of unique EMC instrumentation for stimulating and measuring electrical, electronic, and mechanical outputs of equipment and subsystems to be monitored during the test programme; 17. description of cables attached to the equipment under test; 18. definition of the line impedance stabilization network (values of internal components); 19. need for calibration and check of the measurement setup; 20. antennas to use for RF emission and susceptibility tests; 21. Method of switching ON for inrush current testing. | NOTE to item 4 “specific tolerance for particular measurement”: See also B.2.1e.and f.
ECSS-E-ST-20C Rev.1 | ECSS - Superseded v1.0 | B.2.1e | Requirement | ECSS-E-ST-20_0020373 | 1 | Unchanged | An intra-system compatibility culprit/victim test matrix shall be included in the EMEVP, showing all combinations of individual equipment/subsystems to be tested in order to verify overall intra-system compatibility;
ECSS-E-ST-20C Rev.1 | ECSS - Superseded v1.0 | B.2.1f | Requirement | ECSS-E-ST-20_0020374 | 1 | Unchanged | The description of the Step-by-step test procedures for operation of all matrix equipment shall be included in the EMEVP to support test execution.
ECSS-E-ST-20C Rev.1 | ECSS - Superseded v1.0 | C.2.1a | Requirement | ECSS-E-ST-20_0020375 | 1 | Unchanged | The EMEVR shall contain a description of the purpose, objective, content and the reason of prompting its preparation.
ECSS-E-ST-20C Rev.1 | ECSS - Superseded v1.0 | C.2.1b | Requirement | ECSS-E-ST-20_0020376 | 1 | Unchanged | The EMEVR shall list the applicable and reference documents to support the generation of the document.
ECSS-E-ST-20C Rev.1 | ECSS - Superseded v1.0 | C.2.1c | Requirement | ECSS-E-ST-20_0020377 | 1 | Unchanged | The EMEVR shall include any additional definition, abbreviation or symbol used.
ECSS-E-ST-20C Rev.1 | ECSS - Superseded v1.0 | C.2.1d | Requirement | ECSS-E-ST-20_0020378 | 1 | Unchanged | The EMEVR shall include: 1. identification of specific objectives, including applicable requirements and EMEVP references; 2. description of test article (e.g. configuration and drawings and photographs); 3. description of any fixes or configuration changes to article resulting from verification failures; 4. description of changes to cables attached to the equipment under test with respect to the EMEVP 5. summary of results including an executive summary stating degree of conformance to requirements; 6. description of any deviations from test facilities, analysis techniques or tools, and inspection aids in EMEVP; 7. description of any deviations from step-by-step procedures in EMEVP; 8. test set-up diagrams/photographs as appropriate; 9. list of test equipment, including calibration information; 10. recorded data or logs, including instrument readings, correction factors, and reduced results; methods of data reduction. 11. If value of data has been compromised due to test conditions, the reason and impact on results; 12. description of ambient and other test conditions.
ECSS-E-ST-20C Rev.1 | ECSS - Superseded v1.0 | D.2.1a | Requirement | ECSS-E-ST-20_0020379 | 1 | Unchanged | The battery user manual shall contain the following information: 1. maximum ground storage life (where applicable before and after activation); 2. maximum period of non-use without special “wake-up” cycling; 3. range of battery temperatures and maximum durations during pre-launch and operational phases; 4. battery maintenance procedures during integration and pre-launch phases including case of launch delay; 5. storage procedure, range of storage temperature, cell discharge requirements before storage; 6. humidity and packaging constraints for storage; 7. maximum and minimum state of charge to be maintained during storage, requirements on individual shorting of cells, details of any trickle charge or periodic maintenance (e.g. minimum voltage checks and top-up charge to a maximum voltage in case a minimum cell voltage is reached) 8. reactivation procedure after storage; 9. handling and cell connecting procedures and precautions; 10. cell and battery safety related information; 11. transportation requirements.
ECSS-E-ST-20-08C Rev.1 | ECSS - Superseded v1.0 | 4.2a | Requirement | ECSS-E-ST-20-08_0090001 | 1 | Unchanged | The following physical properties of the components and materials shall be measured: 1. coefficient of thermal expansion 2. heat conductivity 3. specific heat 4. Young’s modulus and Poisson’s ratio 5. Flex strength | NOTE The objective is to establish the boundaries for the qualification test program over the full range of application by means of analysis.
ECSS-E-ST-20-08C Rev.1 | ECSS - Superseded v1.0 | 4.2b | Requirement | ECSS-E-ST-20-08_0090002 | 1 | Unchanged | The data specified in requirement 4.2a shall be determined during the development phase of a new component and need not be repeated during the qualification program.
ECSS-E-ST-20-08C Rev.1 | ECSS - Superseded v1.0 | 4.3.1a | Requirement | ECSS-E-ST-20-08_0090003 | 1 | Unchanged | The atmospheric conditions during all inspection, test operations and storage shall be as follows: 1. Pressure: (1 013,25 ± 33) hPa. 2. Temperature: (23 ± 5) °C. 3. Average relative humidity: 40 % - 60 %. | NOTE A pressure of (1 013,25 ± 33) hPa is equivalent to (760 ± 25) mmHg.
ECSS-E-ST-20-08C Rev.1 | ECSS - Superseded v1.0 | 4.3.1b | Recommendation | ECSS-E-ST-20-08_0091063 | 1 | Unchanged | The room cleanliness level should be airborne particle count: Class 8 ISO 14644-1.
ECSS-E-ST-20-08C Rev.1 | ECSS - Superseded v1.0 | 4.3.1c | Requirement | ECSS-E-ST-20-08_0090005 | 1 | Unchanged | Every deviation from requirements 4.3.1a and 4.3.1b during tests shall be recorded in the data documentation package (DDP). | NOTE 1 For DDP complete contents, refer to Annex G. NOTE 2 Semiconductor devices (i.e. planar diodes) can short-circuit if no special precautions are taken during long storage periods under certain atmospheric conditions. This is because chlorine content, in combination with illumination, can produce metal contact migrations on these semiconductor devices.
ECSS-E-ST-20-08C Rev.1 | ECSS - Superseded v1.0 | 4.3.2a | Requirement | ECSS-E-ST-20-08_0090006 | 1 | Unchanged | The accuracy of the instruments and test equipment used to control or measure test parameters shall be one order of magnitude higher than the tolerance on the variable to be measured. | NOTE Examples of where this cannot be achieved include measurements of electrical performance and temperatures.
ECSS-E-ST-20-08C Rev.1 | ECSS - Superseded v1.0 | 4.3.2b | Requirement | ECSS-E-ST-20-08_0090007 | 1 | Unchanged | All instrumentation used for qualification and acceptance tests shall: 1. be calibrated, and 2. be within the specified calibration period at the time of test.
ECSS-E-ST-20-08C Rev.1 | ECSS - Superseded v1.0 | 4.3.2c | Requirement | ECSS-E-ST-20-08_0090008 | 1 | Unchanged | Instrumentation whose calibration period runs out during the planned test time shall not be used.
ECSS-E-ST-20-08C Rev.1 | ECSS - Superseded v1.0 | 4.3.2d | Requirement | ECSS-E-ST-20-08_0090009 | 1 | Unchanged | The maximum test temperature tolerances for thermal testing shall be as given in Table 4‑1.
ECSS-E-ST-20-08C Rev.1 | ECSS - Superseded v1.0 | 4.3.2e | Requirement | ECSS-E-ST-20-08_0090010 | 1 | Unchanged | The accuracy of mass measurements shall be better than ±1 % or 0,01 g, whichever is higher.
ECSS-E-ST-20-08C Rev.1 | ECSS - Superseded v1.0 | 4.3.2f | Requirement | ECSS-E-ST-20-08_0090011 | 1 | Unchanged | The test condition tolerances shall be applied to the nominal test values specified.
ECSS-E-ST-20-08C Rev.1 | ECSS - Superseded v1.0 | 4.3.2g | Requirement | ECSS-E-ST-20-08_0090012 | 1 | Unchanged | The accuracy of the electrical performance test on PVA level shall be better than or equal to the calibration loss factor used in the power analysis.
ECSS-E-ST-20-08C Rev.1 | ECSS - Superseded v1.0 | 4.3.3a | Requirement | ECSS-E-ST-20-08_0090013 | 1 | Unchanged | The margins to be applied to qualification test conditions shall be as defined in the solar array specification.
ECSS-E-ST-20-08C Rev.1 | ECSS - Superseded v1.0 | 4.4a | Requirement | ECSS-E-ST-20-08_0090014 | 1 | Unchanged | The critical interface information shall be part of the PMP list. | NOTE For PMP, see ECSS-Q-ST-70 Annex B.
ECSS-E-ST-20-08C Rev.1 | ECSS - Superseded v1.0 | 4.4b | Requirement | ECSS-E-ST-20-08_0090015 | 1 | Unchanged | Silver cladding shall be annealed and contain a minimum of 99,9 % pure silver.
ECSS-E-ST-20-08C Rev.1 | ECSS - Superseded v1.0 | 4.4c | Requirement | ECSS-E-ST-20-08_0090016 | 1 | Unchanged | Pure tin, cadmium and zinc shall not be present in finished space-qualified solar panels. | NOTE Pure tin refers to a tin alloy with less than three atomic percent of an alloying metal, e.g., lead. Pure cadmium and zinc is defined as these metals used or applied in a non-mixed metal or unalloyed state.
ECSS-E-ST-20-08C Rev.1 | ECSS - Superseded v1.0 | 4.4d | Requirement | ECSS-E-ST-20-08_0090017 | 1 | Unchanged | Solar panels containing Beryllium Oxide shall be clearly identified with the designation BeO.
ECSS-E-ST-20-08C Rev.1 | ECSS - Superseded v1.0 | 5.2a | Requirement | ECSS-E-ST-20-08_0090018 | 1 | Unchanged | The conditions and methods of testing shall conform to the photovoltaic assembly source control drawing (SCD-PVA). | NOTE The PVA specification consists of two parts, the generic specification (this Standard) and the SCD. For the preparation of the SCD-PVA, refer to Annex A.
ECSS-E-ST-20-08C Rev.1 | ECSS - Superseded v1.0 | 5.2b | Requirement | ECSS-E-ST-20-08_0090019 | 1 | Unchanged | The SCD-PVA shall be prepared by the supplier, in conformance with Annex A, and provided to the customer for reviewing and agreement.
ECSS-E-ST-20-08C Rev.1 | ECSS - Superseded v1.0 | 5.2c | Requirement | ECSS-E-ST-20-08_0090020 | 1 | Unchanged | Any deviation from in-process, acceptance and qualification test shall be justified.
ECSS-E-ST-20-08C Rev.1 | ECSS - Superseded v1.0 | 5.2d | Requirement | ECSS-E-ST-20-08_0090021 | 1 | Unchanged | Deviations from this Standard applicable to the SCD-PVA shall: 1. be agreed between the customer and the supplier; 2. include alternative requirements equivalent to those of this Standard; 3. not affect the reliability and performances of the photovoltaic assemblies; 4. be only those specified in requirement 5.2c.
ECSS-E-ST-20-08C Rev.1 | ECSS - Superseded v1.0 | 5.3.2.1a | Requirement | ECSS-E-ST-20-08_0090022 | 1 | Unchanged | Flight hardware shall be constructed from space qualified materials having the following properties: 1. A recovered mass loss (RML) of 1 % or less. 2. A collected volatile condensable material (CVCM) of 0,1 % or less when heated in a vacuum to 125 °C and collected at 25 °C. | NOTE See ECSS-Q-ST-70-02.
ECSS-E-ST-20-08C Rev.1 | ECSS - Superseded v1.0 | 5.3.2.1b | Requirement | ECSS-E-ST-20-08_0090023 | 1 | Unchanged | The PMP list shall include the RML and CVCM values for all materials used. | NOTE The mission specification can specify an absolute limit to the total mass loss and volatile condensable material of the solar array sub-system. The fulfilment of this system requirement can be verified either by analysis using the total amount of the applied materials, the individual material RML and CVCM data, outgassing field of view and temperature distribution, or by test of the representative subsystem and measurement of the outgassing product.
ECSS-E-ST-20-08C Rev.1 | ECSS - Superseded v1.0 | 5.3.2.2a | Requirement | ECSS-E-ST-20-08_0090024 | 1 | Unchanged | Any material used in the construction of the PVA that is dangerous to the health of the personnel shall be identified.
ECSS-E-ST-20-08C Rev.1 | ECSS - Superseded v1.0 | 5.3.2.2b | Requirement | ECSS-E-ST-20-08_0090025 | 1 | Unchanged | Preventive handling measures shall be taken in conformance with a standard approved by the customer.
ECSS-E-ST-20-08C Rev.1 | ECSS - Superseded v1.0 | 5.3.2.3a | Requirement | ECSS-E-ST-20-08_0090026 | 1 | Unchanged | Any flammable materials used in the construction of the PVA shall be identified.
ECSS-E-ST-20-08C Rev.1 | ECSS - Superseded v1.0 | 5.3.2.4a | Requirement | ECSS-E-ST-20-08_0090027 | 1 | Unchanged | The supplier and customer shall agree on the measures to be taken to prevent corrosion during storage or in normal operational service.
ECSS-E-ST-20-08C Rev.1 | ECSS - Superseded v1.0 | 5.3.2.4b | Permission | ECSS-E-ST-20-08_0091064 | 1 | Unchanged | Standard atmospheric conditions may be assumed for general applications in the spacecraft, over a period of time that is agreed between the supplier and customer.
ECSS-E-ST-20-08C Rev.1 | ECSS - Superseded v1.0 | 5.3.2.4c | Requirement | ECSS-E-ST-20-08_0090029 | 1 | Unchanged | To avoid electrolytic corrosion, a process, approved by the customer, shall be used.
ECSS-E-ST-20-08C Rev.1 | ECSS - Superseded v1.0 | 5.3.2.5a | Requirement | ECSS-E-ST-20-08_0090030 | 1 | Unchanged | Permanent magnetic materials shall be avoided when specified by the mission.
ECSS-E-ST-20-08C Rev.1 | ECSS - Superseded v1.0 | 5.3.2.5b | Recommendation | ECSS-E-ST-20-08_0091065 | 1 | Unchanged | Non-magnetic materials should be used.
ECSS-E-ST-20-08C Rev.1 | ECSS - Superseded v1.0 | 5.3.2.6a | Requirement | ECSS-E-ST-20-08_0090032 | 1 | Unchanged | PVA materials shall be capable of tolerating a defined erosion level resulting from spacecraft operation without degradation in the nominal performance of the PVA, in conformance with the PVA specification. | NOTE Example: thruster plumes.
ECSS-E-ST-20-08C Rev.1 | ECSS - Superseded v1.0 | 5.3.2.7a | Requirement | ECSS-E-ST-20-08_0090033 | 1 | Unchanged | PVA materials shall be capable of tolerating a defined level of degradation resulting from an ATOX environment, without degradation in the nominal performance of the PVA, in conformance with the solar array specification.
ECSS-E-ST-20-08C Rev.1 | ECSS - Superseded v1.0 | 5.3.2.7b | Requirement | ECSS-E-ST-20-08_0090034 | 1 | Unchanged | The ATOX resistivity shall be determined by the individual resistivities of the used materials and components in their configuration.
ECSS-E-ST-20-08C Rev.1 | ECSS - Superseded v1.0 | 5.3.3.1a | Requirement | ECSS-E-ST-20-08_0090035 | 1 | Unchanged | The solar cells shall be structured such that the PVA is capable of withstanding all phases of ground handling, transportation, qualification testing and acceptance testing, launch and orbit operations as to conform to the mission requirements.
ECSS-E-ST-20-08C Rev.1 | ECSS - Superseded v1.0 | 5.3.3.1b | Requirement | ECSS-E-ST-20-08_0090036 | 1 | Unchanged | The capability for replacement of cracked, broken or damaged SCAs shall be included in the design.
ECSS-E-ST-20-08C Rev.1 | ECSS - Superseded v1.0 | 5.3.3.1c | Requirement | ECSS-E-ST-20-08_0090037 | 1 | Unchanged | Repair method shall be feasible in horizontal and vertical panel positions.
ECSS-E-ST-20-08C Rev.1 | ECSS - Superseded v1.0 | 5.3.3.2a | Requirement | ECSS-E-ST-20-08_0090038 | 1 | Unchanged | If blocking diodes are applied in the design at the panel level, the positive end of the strings shall be connected to the panel connector by a blocking diode.
ECSS-E-ST-20-08C Rev.1 | ECSS - Superseded v1.0 | 5.3.3.2b | Requirement | ECSS-E-ST-20-08_0090039 | 1 | Unchanged | To enable performance measurement at the lowest level of assembly at the coupon level, strings shall be measured individually.
ECSS-E-ST-20-08C Rev.1 | ECSS - Superseded v1.0 | 5.3.3.2c | Requirement | ECSS-E-ST-20-08_0090040 | 1 | Unchanged | Potential parallel connections shall not prevent performance measurement specified in requirement 5.3.3.2b.
ECSS-E-ST-20-08C Rev.1 | ECSS - Superseded v1.0 | 5.3.3.2d | Requirement | ECSS-E-ST-20-08_0090041 | 1 | Unchanged | If the dimensions of the coupon enables the accommodation, the full flight string length shall be represented on the qualification coupon.
ECSS-E-ST-20-08C Rev.1 | ECSS - Superseded v1.0 | 5.3.3.2e | Requirement | ECSS-E-ST-20-08_0090042 | 1 | Unchanged | Coupon layout shall be as defined in a overall assembly drawing as part of the SCD-PVA.
ECSS-E-ST-20-08C Rev.1 | ECSS - Superseded v1.0 | 5.3.3.3a | Requirement | ECSS-E-ST-20-08_0090043 | 1 | Unchanged | The cell interspacing shall be compatible, as a minimum, with the following mission requirements: 1. thermal expansion and contraction within the mission temperature extremes specified in the solar array specification; 2. panel geometry; 3. ESD requirements.
ECSS-E-ST-20-08C Rev.1 | ECSS - Superseded v1.0 | 5.3.3.4a | Requirement | ECSS-E-ST-20-08_0090044 | 1 | Unchanged | Sections shall not be included at the coupon level.
ECSS-E-ST-20-08C Rev.1 | ECSS - Superseded v1.0 | 5.3.3.4b | Permission | ECSS-E-ST-20-08_0091066 | 1 | Unchanged | To test the technique of interconnecting strings, the negative ends of individual strings may be connected in a way that is representative for flight panels.
ECSS-E-ST-20-08C Rev.1 | ECSS - Superseded v1.0 | 5.3.3.5a | Requirement | ECSS-E-ST-20-08_0090046 | 1 | Unchanged | The solar cells that are potentially subject to reverse bias shall be protected by shunt diodes unless the solar cells are insensitive to the effects of reverse bias. | NOTE Types of reverse bias include: · AOCS failure shadowing, · self shadowing, and · power management (including maximum power point tracker when direct energy transfer function is acting at BOL).
ECSS-E-ST-20-08C Rev.1 | ECSS - Superseded v1.0 | 5.3.3.6a | Requirement | ECSS-E-ST-20-08_0090047 | 1 | Unchanged | The following items shall be electrically insulated from each other: 1. Any solar cell circuits to substrate (the grounding reference of the coupon). 2. Solar cell circuits to solar cell circuits (if not connected at the negative ends). 3. Thermal sensor to the solar cell circuits and to the substrate (the grounding reference of the coupon). 4. Conductive coverglass grounding network, if used, to solar cell circuits.
ECSS-E-ST-20-08C Rev.1 | ECSS - Superseded v1.0 | 5.3.3.9a | Requirement | ECSS-E-ST-20-08_0090048 | 1 | Unchanged | A FMECA shall be performed for the design of the solar array.
ECSS-E-ST-20-08C Rev.1 | ECSS - Superseded v1.0 | 5.3.3.9b | Requirement | ECSS-E-ST-20-08_0090049 | 1 | Unchanged | The design consequences shall be implemented on the qualification coupon, including: 1. the photovoltaic assembly from solar cell strings to the connector, and 2. redundant bleed resistors and, if any, redundant PVA assemblies or components. | NOTE 1 Examples: Solar cell strings, blocking diodes, temperature sensors. NOTE 2 For FMECA, see ECSS-Q-ST-30-02.
ECSS-E-ST-20-08C Rev.1 | ECSS - Superseded v1.0 | 5.3.3.9c | Requirement | ECSS-E-ST-20-08_0090050 | 1 | Unchanged | No single fault shall result in the following: 1. The loss of integrity of the redundant parts indicated in requirement 5.3.3.9b.2. 2. The propagation of the fault causing permanent damage or loss of use of the units connected to the PVA. | NOTE Examples: solar array regulator unit, solar array drive mechanism.
ECSS-E-ST-20-08C Rev.1 | ECSS - Superseded v1.0 | 5.3.3.9d | Requirement | ECSS-E-ST-20-08_0090051 | 1 | Unchanged | No failure shall be propagated from one solar array wiring group to another.
ECSS-E-ST-20-08C Rev.1 | ECSS - Superseded v1.0 | 5.3.3.10a | Requirement | ECSS-E-ST-20-08_0090052 | 1 | Unchanged | The effects of fatigue shall be verified by analysis or test.
ECSS-E-ST-20-08C Rev.1 | ECSS - Superseded v1.0 | 5.3.3.10b | Requirement | ECSS-E-ST-20-08_0090053 | 1 | Unchanged | The design of the PVA shall include the result of the verification specified in requirement 5.3.3.10a.
ECSS-E-ST-20-08C Rev.1 | ECSS - Superseded v1.0 | 5.3.3.11.1a | Requirement | ECSS-E-ST-20-08_0090054 | 1 | Unchanged | The adherence of SCAs to the substrate shall be measured using representative process samples.
ECSS-E-ST-20-08C Rev.1 | ECSS - Superseded v1.0 | 5.3.3.11.2a | Requirement | ECSS-E-ST-20-08_0090055 | 1 | Unchanged | The SCAs shall stay attached to the panel and conform to all requirements during the test campaign and all the phases of the mission.
ECSS-E-ST-20-08C Rev.1 | ECSS - Superseded v1.0 | 5.3.3.11.2b | Requirement | ECSS-E-ST-20-08_0090056 | 1 | Unchanged | The adherence shall be such that the SCAs integrated on the substrate can be repaired, removed and replaced.
ECSS-E-ST-20-08C Rev.1 | ECSS - Superseded v1.0 | 5.3.3.12a | Requirement | ECSS-E-ST-20-08_0090057 | 1 | Unchanged | The thickness boundaries, including manufacturing and repair tolerances, shall be defined by means of analysis or test.
ECSS-E-ST-20-08C Rev.1 | ECSS - Superseded v1.0 | 5.3.3.12b | Requirement | ECSS-E-ST-20-08_0090058 | 1 | Unchanged | The boundary requirements on minimum and maximum thickness, in conformance with requirement 5.3.3.12a, shall be guaranteed by a controlled application process demonstrated on separate samples.
ECSS-E-ST-20-08C Rev.1 | ECSS - Superseded v1.0 | 5.3.3.12c | Requirement | ECSS-E-ST-20-08_0090059 | 1 | Unchanged | The thermal conductance towards the panel substrate shall be such that the specified solar cell and protection diode temperature can be maintained.
ECSS-E-ST-20-08C Rev.1 | ECSS - Superseded v1.0 | 5.3.3.13a | Requirement | ECSS-E-ST-20-08_0090060 | 1 | Unchanged | The solar array design shall be such that it can survive the charging environment and operating conditions defined by the mission.
ECSS-E-ST-20-08C Rev.1 | ECSS - Superseded v1.0 | 5.3.3.13b | Requirement | ECSS-E-ST-20-08_0090061 | 1 | Unchanged | Requirement 5.3.3.13a shall be either demonstrated by analysis or by testing. | NOTE During and after launch, the spacecraft is surrounded by a low density plasma of high energy electrons and protons. On insulated surfaces of the spacecraft, the electrons build up a charge which discharges when breakdown of the insulating materials is reached.
ECSS-E-ST-20-08C Rev.1 | ECSS - Superseded v1.0 | 5.3.3.14a | Requirement | ECSS-E-ST-20-08_0090062 | 1 | Unchanged | The PVA shall be designed to meet the specific EMC requirements stated in the SCD-PVA.
ECSS-E-ST-20-08C Rev.1 | ECSS - Superseded v1.0 | 5.3.3.15a | Requirement | ECSS-E-ST-20-08_0090063 | 1 | Unchanged | The capability of repairing, removing and replacing items down to component level shall be provided. | NOTE For example, for single SCAs, diodes, thermal sensors, wires and connectors.
ECSS-E-ST-20-08C Rev.1 | ECSS - Superseded v1.0 | 5.4.1a | Requirement | ECSS-E-ST-20-08_0090064 | 1 | Unchanged | The manufacturing and integration processes shall be validated for all the project specific design configurations and to meet the engineering design requirements.
ECSS-E-ST-20-08C Rev.1 | ECSS - Superseded v1.0 | 5.4.2a | Requirement | ECSS-E-ST-20-08_0090065 | 1 | Unchanged | The acceptability of defects at the PVA level shall be: 1. agreed with the customer; 2. defined in a production control document; 3. validated by qualification testing.
ECSS-E-ST-20-08C Rev.1 | ECSS - Superseded v1.0 | 5.4.3.2a | Requirement | ECSS-E-ST-20-08_0090066 | 1 | Unchanged | To determine the add-on mass of the SCA laydown process, the mass of the substrate shall be measured before and after the substrate is equipped with the SCA’s and be in conformance with SCD-PVA.
ECSS-E-ST-20-08C Rev.1 | ECSS - Superseded v1.0 | 5.4.3.3a | Requirement | ECSS-E-ST-20-08_0090067 | 1 | Unchanged | A wet insulation test shall be performed by the supplier to prove the integrity of the bare coupon insulation layer, as follows: 1. Verify continuity between the conductive layer under the insulation to the test connection point. 2. For the wet insulation test, use ethyl, isopropyl alcohol, or otherwise an equivalent fluid agreed with the customer, as contact fluid during the measurements. 3. Apply a voltage which corresponds to the breakthrough value for short term exposure of the applied insulation material (Espec V/mm) times the minimum guaranteed thickness. | NOTE For example, for Espec= 20 V/mm and a (50 ± 10) mm insulation layer, a test voltage of 800 V applies.
ECSS-E-ST-20-08C Rev.1 | ECSS - Superseded v1.0 | 5.4.3.3b | Requirement | ECSS-E-ST-20-08_0090068 | 1 | Unchanged | The acceptance criteria shall be an insulation larger than 100 MW.
ECSS-E-ST-20-08C Rev.1 | ECSS - Superseded v1.0 | 5.4.3.3c | Requirement | ECSS-E-ST-20-08_0090069 | 1 | Unchanged | In case of a failure, the coupon insulator layer shall be repaired.
ECSS-E-ST-20-08C Rev.1 | ECSS - Superseded v1.0 | 5.4.3.4a | Requirement | ECSS-E-ST-20-08_0090070 | 1 | Unchanged | The adherence of the SCAs to the substrate, shall be performed in parallel to panel laydown.
ECSS-E-ST-20-08C Rev.1 | ECSS - Superseded v1.0 | 5.4.3.4b | Requirement | ECSS-E-ST-20-08_0090071 | 1 | Unchanged | The adherence to substrate shall be verified by means of one of the following two methods: 1. Method 1 (a) Bond 3 SCAs following identical process to a representative PVA substrate of the following dimensions: 200 x 130 mm. (b) After 1 week at room temperature, perform a pull test, with a pull force equal or larger than 1 N/cm2. 2. Method 2 (a) In case no solar cell assemblies and substrate are available, bond together 2 Kapton foils of the same material as used in representative PVA and with dimensions of 250 mm x 150 mm. (b) After 1 week at room temperature, perform a peel test of the foil according to DIN 53289. (c) Use a peel force equal or larger than 1,8 N/cm. (d) Ensure that the separation takes place within the adhesive for an area larger than 50 %.
ECSS-E-ST-20-08C Rev.1 | ECSS - Superseded v1.0 | 5.4.3.5a | Requirement | ECSS-E-ST-20-08_0090072 | 1 | Unchanged | A visual inspection shall be made after stringing. | NOTE This is to determine, as early as possible, defects in the rear sides of solar cells and, when feasible, the front sides.
ECSS-E-ST-20-08C Rev.1 | ECSS - Superseded v1.0 | 5.4.3.5b | Requirement | ECSS-E-ST-20-08_0090073 | 1 | Unchanged | The visual inspection procedure and criteria shall be agreed with the customer and be described in the SCD-PVA.
ECSS-E-ST-20-08C Rev.1 | ECSS - Superseded v1.0 | 5.4.3.6a | Requirement | ECSS-E-ST-20-08_0090074 | 1 | Unchanged | The continuity of all strings shall be checked after stringing, in order to detect defects not detected during the visual inspection.
ECSS-E-ST-20-08C Rev.1 | ECSS - Superseded v1.0 | 5.4.3.6b | Requirement | ECSS-E-ST-20-08_0090075 | 1 | Unchanged | Continuity of harness, wires and diodes shall be checked, and measured after final assembly.
ECSS-E-ST-20-08C Rev.1 | ECSS - Superseded v1.0 | 5.4.3.6c | Requirement | ECSS-E-ST-20-08_0090076 | 1 | Unchanged | The maximum values of resistance shall be given in the SCD-PVA.
ECSS-E-ST-20-08C Rev.1 | ECSS - Superseded v1.0 | 5.4.4a | Requirement | ECSS-E-ST-20-08_0090077 | 1 | Unchanged | Components other than SCAs, bare cells and coverglasses shall be identified in conformance with the traceability requirements of Class 1 components, and PAD DRD of ECSS-Q-ST-60. | NOTE For requirements on the identification and traceability of parts and materials, see clauses 6.1.4, 7.1.3 and 8.3.3 for SCAs, bare cells and coverglass, respectively.
ECSS-E-ST-20-08C Rev.1 | ECSS - Superseded v1.0 | 5.4.5a | Requirement | ECSS-E-ST-20-08_0090078 | 1 | Unchanged | Before start manufacturing, all processes and process variables related to PVA manufacturing that have impact on the performance of the process, shall be identified by the supplier.
ECSS-E-ST-20-08C Rev.1 | ECSS - Superseded v1.0 | 5.4.5b | Requirement | ECSS-E-ST-20-08_0090079 | 1 | Unchanged | The processes variables specified in requirement 5.4.5a shall be recorded during manufacturing.
ECSS-E-ST-20-08C Rev.1 | ECSS - Superseded v1.0 | 5.5.1.2a | Requirement | ECSS-E-ST-20-08_0090080 | 1 | Unchanged | Qualification tests shall be preceded by the acceptance tests as listed in clause 5.5.2, in order to be representative of the life of flight hardware.
ECSS-E-ST-20-08C Rev.1 | ECSS - Superseded v1.0 | 5.5.1.2b | Requirement | ECSS-E-ST-20-08_0090081 | 1 | Unchanged | All results of the qualification test shall be reported in a qualification test report.
ECSS-E-ST-20-08C Rev.1 | ECSS - Superseded v1.0 | 5.5.1.2c | Requirement | ECSS-E-ST-20-08_0090082 | 1 | Unchanged | Qualification margins shall not exceed component and material specifications unless agreed between supplier and customer.
ECSS-E-ST-20-08C Rev.1 | ECSS - Superseded v1.0 | 5.5.1.2d | Requirement | ECSS-E-ST-20-08_0090083 | 1 | Unchanged | The following environmental test shall be performed for qualification of PVAs as applied on solar panels: 1. Fatigue thermal cycling test on the qualification coupon. 2. Humidity test performed on dedicated test sample if not tested on SCA level. 3. ESD test on a dedicated ESD coupon, if specified by the solar array requirement specification. 4. Erosion of materials, due to thruster plume if specified by the solar array requirement specification. | NOTE The tests to be performed for each qualification are listed in Table 5‑1 and described in clauses 5.5.2 and 5.5.3.
ECSS-E-ST-20-08C Rev.1 | ECSS - Superseded v1.0 | 5.5.1.2e | Requirement | ECSS-E-ST-20-08_0090084 | 1 | Unchanged | In cases where the same coupon is used for the fatigue thermal cycling test and the humidity test, in conformance with requirement 5.5.1.2d the humidity test sequence shall precede the fatigue thermal cycling test sequence.
ECSS-E-ST-20-08C Rev.1 | ECSS - Superseded v1.0 | 5.5.1.2f | Requirement | ECSS-E-ST-20-08_0090085 | 1 | Unchanged | Except in conformance with requirement 5.5.1.2e, each type of test shall be performed on a dedicated qualification coupon built specifically for the test.
ECSS-E-ST-20-08C Rev.1 | ECSS - Superseded v1.0 | 5.5.1.2g | Requirement | ECSS-E-ST-20-08_0090086 | 1 | Unchanged | The qualification coupon need not be the same size as the flight panels, but shall contain a representative number of components to enable reliable verification of flight panel processes and materials.
ECSS-E-ST-20-08C Rev.1 | ECSS - Superseded v1.0 | 5.5.1.2h | Requirement | ECSS-E-ST-20-08_0090087 | 1 | Unchanged | The processes used to build the qualification coupon shall be documented in a parts, materials and process (PMP) list to ensure that the flight panels are built with identical processes, materials and configurations.
ECSS-E-ST-20-08C Rev.1 | ECSS - Superseded v1.0 | 5.5.1.2i | Requirement | ECSS-E-ST-20-08_0090088 | 1 | Unchanged | Each qualification coupon shall be flight representative as far as allowed by the dimensions of the qualification coupon
ECSS-E-ST-20-08C Rev.1 | ECSS - Superseded v1.0 | 5.5.1.2j | Requirement | ECSS-E-ST-20-08_0090089 | 1 | Unchanged | Facilities shall be available to safely store the qualification hardware (included failed samples) for a minimum of 6 years (equivalent to five years in storage and one year in orbit).
ECSS-E-ST-20-08C Rev.1 | ECSS - Superseded v1.0 | 5.5.1.3.2a | Requirement | ECSS-E-ST-20-08_0090090 | 1 | Unchanged | The PVA manufacturer shall demonstrate that lack of continuity is avoided at any time during cycles defined in requirement 5.5.1.3.4g, both on the solar cell and on the protection shunt diode circuits.
ECSS-E-ST-20-08C Rev.1 | ECSS - Superseded v1.0 | 5.5.1.3.2b | Requirement | ECSS-E-ST-20-08_0090091 | 1 | Unchanged | The test conditions, specifically the thermal gradients through the test sample thickness, shall be representative of the distribution predicted in space so that the components are not over-stressed or under-stressed beyond specified limits.
ECSS-E-ST-20-08C Rev.1 | ECSS - Superseded v1.0 | 5.5.1.3.2c | Requirement | ECSS-E-ST-20-08_0090092 | 1 | Unchanged | The temperature extremes of the thermal cycling shall be extended or a dedicated structural test shall be performed in cases where analysis demonstrates that the structural loading results in a greater stress than the thermal cycling. | NOTE For example, acoustic and noise can produce greater stress than thermal cycling in certain missions.
ECSS-E-ST-20-08C Rev.1 | ECSS - Superseded v1.0 | 5.5.1.3.3a | Requirement | ECSS-E-ST-20-08_0090093 | 1 | Unchanged | The qualification coupon shall be defined by means of a representative drawing, document or matrix in the SCD-PVA.
ECSS-E-ST-20-08C Rev.1 | ECSS - Superseded v1.0 | 5.5.1.3.3b | Requirement | ECSS-E-ST-20-08_0090094 | 1 | Unchanged | The representation of the critical areas of the solar array on the qualification coupon shall be agreed with the customer. | NOTE For example, the substrate represents a worst-case stress part of the flight panels.
ECSS-E-ST-20-08C Rev.1 | ECSS - Superseded v1.0 | 5.5.1.3.3c | Requirement | ECSS-E-ST-20-08_0090095 | 1 | Unchanged | The qualification coupon shall be manufactured using the same qualified materials and processes as the flight panel, and any deviation shall be identified by the PVA supplier.
ECSS-E-ST-20-08C Rev.1 | ECSS - Superseded v1.0 | 5.5.1.3.3d | Requirement | ECSS-E-ST-20-08_0090096 | 1 | Unchanged | The qualification coupon shall contain only one PVA technology.
ECSS-E-ST-20-08C Rev.1 | ECSS - Superseded v1.0 | 5.5.1.3.3e | Requirement | ECSS-E-ST-20-08_0090097 | 1 | Unchanged | The number of (non-cell) components shall correspond to the number in a flight configuration of the unit they belong to, but with a minimum of two. | NOTE For example, it can be one blocking diode per string, one shunt diodes per shunt interval, and two bleed resistors per panel, but in accordance with this requirement, in all these cases the minimum number is two.
ECSS-E-ST-20-08C Rev.1 | ECSS - Superseded v1.0 | 5.5.1.3.3f | Permission | ECSS-E-ST-20-08_0091067 | 1 | Unchanged | If space is available, additional components may be included to be tested as separate items.
ECSS-E-ST-20-08C Rev.1 | ECSS - Superseded v1.0 | 5.5.1.3.3g | Requirement | ECSS-E-ST-20-08_0090099 | 1 | Unchanged | For every type of solar cell configuration (N-end tab, P-end tab or middle cell) one piece shall be repaired on the coupon after the acceptance test (only visual inspection and electrical health check), unless configurations are identical, in which case at least two cells shall be repaired.
ECSS-E-ST-20-08C Rev.1 | ECSS - Superseded v1.0 | 5.5.1.3.3h | Requirement | ECSS-E-ST-20-08_0090100 | 1 | Unchanged | The production of the qualification coupons shall be representative of the full processing of the flight hardware.
ECSS-E-ST-20-08C Rev.1 | ECSS - Superseded v1.0 | 5.5.1.3.3i | Requirement | ECSS-E-ST-20-08_0090101 | 1 | Unchanged | At least 3 thermocouples on the front side and 3 on the rearside of each qualification coupon shall be placed for temperature monitoring.
ECSS-E-ST-20-08C Rev.1 | ECSS - Superseded v1.0 | 5.5.1.3.3j | Requirement | ECSS-E-ST-20-08_0090102 | 1 | Unchanged | The qualification coupon subjected to the fatigue thermal cycling test need not follow the acceptance test sequence.
ECSS-E-ST-20-08C Rev.1 | ECSS - Superseded v1.0 | 5.5.1.3.3k | Requirement | ECSS-E-ST-20-08_0090103 | 1 | Unchanged | Dedicated electrical test points shall be included in the electrical design of the qualification coupon such that the capacitance of single strings can be measured.
ECSS-E-ST-20-08C Rev.1 | ECSS - Superseded v1.0 | 5.5.1.3.4a | Permission | ECSS-E-ST-20-08_0091068 | 1 | Unchanged | The number of cycles and temperature deltas may be determined using one of the following criteria: 1. The number of cycles is four times the number of cycles that occur during the mission with 0 °C temperature delta (at both upper and lower design temperature limit). 2. The number of cycles is equal to 1,5 times the number of cycles occurring during the mission with a temperature delta of 10 °C at extremes (both upper and lower qualification temperature limit).
ECSS-E-ST-20-08C Rev.1 | ECSS - Superseded v1.0 | 5.5.1.3.4b | Requirement | ECSS-E-ST-20-08_0090105 | 1 | Unchanged | If qualification margin temperature exceeds the brittle point of main elements of the PVA, the option to be used in conformance with requirement 5.5.1.3.4a shall be agreed with the customer.
ECSS-E-ST-20-08C Rev.1 | ECSS - Superseded v1.0 | 5.5.1.3.4c | Requirement | ECSS-E-ST-20-08_0090106 | 1 | Unchanged | For a GEO mission, the following cycling profiles shall be used: 1. Define GEO transfer orbit cycles in conformance with the mission profile. 2. all on station representing fatigue cycles are identical”.
ECSS-E-ST-20-08C Rev.1 | ECSS - Superseded v1.0 | 5.5.1.3.4d | Requirement | ECSS-E-ST-20-08_0090107 | 1 | Unchanged | For a LEO mission, the following cycling profiles shall be used: 1. A temperature profile which envelopes the variation of temperature extremes during the mission. 2. The total profile, divided into a number of equally shaped sub-profiles, where the number of sub-profiles are: (a) equal to the number of years of the mission, and (b) with extreme cycle temperatures derived from the slicing of the temperature profile of the whole mission.
ECSS-E-ST-20-08C Rev.1 | ECSS - Superseded v1.0 | 5.5.1.3.4e | Requirement | ECSS-E-ST-20-08_0090108 | 1 | Unchanged | The number of cycles and temperature limits of requirements 5.5.1.3.4a and 5.5.1.3.4b shall be stated in the SCD-PVA.
ECSS-E-ST-20-08C Rev.1 | ECSS - Superseded v1.0 | 5.5.1.3.4f | Requirement | ECSS-E-ST-20-08_0090109 | 1 | Unchanged | Monitoring of the insulation between the solar cell circuit and the substrate shall: 1. be performed in conformance with clause 5.5.3.3.3, and 2. take place during the cycles with the maximum temperature limits and for a minimum of two cycles at each test interval.
ECSS-E-ST-20-08C Rev.1 | ECSS - Superseded v1.0 | 5.5.1.3.4g | Requirement | ECSS-E-ST-20-08_0090110 | 1 | Unchanged | Monitoring of the continuity of the solar cell circuits shall: 1. be performed in conformance with clause 5.5.3.3.2, 2. take place during cycles for the complete activity, 3. be performed on a regular, at least daily basis for a number of cycles, such that: (a) during 10 % of these cycles of the cell circuit, and (b) during 90 % of these cycles on the protection diode network shall be monitored. 4. be performed by measuring both cell circuit continuity, at the beginning and at the end of the cycles in conformance to the relevant percentage specified in requirement 5.5.1.3.4g.3.
ECSS-E-ST-20-08C Rev.1 | ECSS - Superseded v1.0 | 5.5.1.3.4h | Requirement | ECSS-E-ST-20-08_0090111 | 1 | Unchanged | Insulation and continuity shall not be measured simultaneously.
ECSS-E-ST-20-08C Rev.1 | ECSS - Superseded v1.0 | 5.5.1.3.5a | Requirement | ECSS-E-ST-20-08_0090112 | 1 | Unchanged | On completion the test, the following conditions shall be met: 1. there is electrical continuity (no open circuit), and 2. the power output of the test coupon and the insulation is within the limits stated in the SCD-PVA.
ECSS-E-ST-20-08C Rev.1 | ECSS - Superseded v1.0 | 5.5.1.4.2a | Requirement | ECSS-E-ST-20-08_0090113 | 1 | Unchanged | If there are requirements on specific environmental conditions, they shall be stated in the SCD-PVA. | NOTE For example, chemical vapour requirements.
ECSS-E-ST-20-08C Rev.1 | ECSS - Superseded v1.0 | 5.5.1.4.3a | Requirement | ECSS-E-ST-20-08_0090114 | 1 | Unchanged | The test sample shall be manufactured using the same qualified materials and processes as the flight panels.
ECSS-E-ST-20-08C Rev.1 | ECSS - Superseded v1.0 | 5.5.1.4.3b | Requirement | ECSS-E-ST-20-08_0090115 | 1 | Unchanged | The production of the test sample shall be representative of the full processing of the flight hardware.
ECSS-E-ST-20-08C Rev.1 | ECSS - Superseded v1.0 | 5.5.1.4.4a | Requirement | ECSS-E-ST-20-08_0090116 | 1 | Unchanged | The test sample shall be placed in a chamber at ambient pressure.
ECSS-E-ST-20-08C Rev.1 | ECSS - Superseded v1.0 | 5.5.1.4.4b | Requirement | ECSS-E-ST-20-08_0090117 | 1 | Unchanged | The chamber temperature shall then be increased to 60 °C minimum.
ECSS-E-ST-20-08C Rev.1 | ECSS - Superseded v1.0 | 5.5.1.4.4c | Requirement | ECSS-E-ST-20-08_0090118 | 1 | Unchanged | Relative humidity shall be higher than 90 %.
ECSS-E-ST-20-08C Rev.1 | ECSS - Superseded v1.0 | 5.5.1.4.4d | Requirement | ECSS-E-ST-20-08_0090119 | 1 | Unchanged | The duration of the test shall be 30 days.
ECSS-E-ST-20-08C Rev.1 | ECSS - Superseded v1.0 | 5.5.1.4.4e | Requirement | ECSS-E-ST-20-08_0090120 | 1 | Unchanged | In the case of solar cells with aluminium content window layers, the HT test shall be extended to simulate on-ground expected duration and humidity and temperature conditions.
ECSS-E-ST-20-08C Rev.1 | ECSS - Superseded v1.0 | 5.5.1.4.4f | Requirement | ECSS-E-ST-20-08_0090121 | 1 | Unchanged | High-purity water in conformance with ASTM D1193-99, Type I, shall be used.
ECSS-E-ST-20-08C Rev.1 | ECSS - Superseded v1.0 | 5.5.1.4.4g | Requirement | ECSS-E-ST-20-08_0090122 | 1 | Unchanged | Water condensation on the surface of the test sample shall be prevented.
ECSS-E-ST-20-08C Rev.1 | ECSS - Superseded v1.0 | 5.5.1.4.4h | Requirement | ECSS-E-ST-20-08_0090123 | 1 | Unchanged | If there are requirements on specific environmental conditions, they shall be stated in the SCD-SCA. | NOTE For example, requirements on chemical vapour conditions.
ECSS-E-ST-20-08C Rev.1 | ECSS - Superseded v1.0 | 5.5.1.4.5a | Requirement | ECSS-E-ST-20-08_0090124 | 1 | Unchanged | On completion the test, the following conditions shall be met: 1. there is electrical continuity (no open circuit), and 2. the power output of the test coupon and the insulation is within the limits stated in the SCD-PVA for the specified temperatures.
ECSS-E-ST-20-08C Rev.1 | ECSS - Superseded v1.0 | 5.5.1.5.2a | Requirement | ECSS-E-ST-20-08_0090125 | 1 | Unchanged | No sustained arc shall occur.
ECSS-E-ST-20-08C Rev.1 | ECSS - Superseded v1.0 | 5.5.1.5.2b | Requirement | ECSS-E-ST-20-08_0090126 | 1 | Unchanged | Testing shall demonstrate that the observed primary arcs do not produce any type of damage to the solar array or to the cells.
ECSS-E-ST-20-08C Rev.1 | ECSS - Superseded v1.0 | 5.5.1.6a | Requirement | ECSS-E-ST-20-08_0090127 | 1 | Unchanged | The test sequence, test definitions and requirements for the tests for erosion of material shall be agreed between the supplier and the customer and stated in the SCD-PVA.
ECSS-E-ST-20-08C Rev.1 | ECSS - Superseded v1.0 | 5.5.1.7a | Requirement | ECSS-E-ST-20-08_0090128 | 1 | Unchanged | The test sequence, test definitions and requirements related to the EMC of the PVA shall be agreed between the supplier and the customer and given in the SCD-PVA.
ECSS-E-ST-20-08C Rev.1 | ECSS - Superseded v1.0 | 5.5.2.3a | Requirement | ECSS-E-ST-20-08_0090129 | 1 | Unchanged | The deliverable documentation shall be agreed with the customer. | NOTE The acceptance is dependant on this test and the documentation delivered.
ECSS-E-ST-20-08C Rev.1 | ECSS - Superseded v1.0 | 5.5.2.4a | Requirement | ECSS-E-ST-20-08_0090130 | 1 | Unchanged | All acceptance tests shall be in conformance with clause 5.2.
ECSS-E-ST-20-08C Rev.1 | ECSS - Superseded v1.0 | 5.5.2.4b | Requirement | ECSS-E-ST-20-08_0090131 | 1 | Unchanged | All results of the acceptance test shall be reported in the data documentation package (DDP). | NOTE For the DDP, see clause 5.7 and Annex G.
ECSS-E-ST-20-08C Rev.1 | ECSS - Superseded v1.0 | 5.5.2.4c | Requirement | ECSS-E-ST-20-08_0090132 | 1 | Unchanged | The standard sequence of acceptance tests for PVA shall be as presented in Table 5‑2.
ECSS-E-ST-20-08C Rev.1 | ECSS - Superseded v1.0 | 5.5.2.4d | Requirement | ECSS-E-ST-20-08_0090133 | 1 | Unchanged | The bake-out test shall be performed as part of the coupon acceptance test sequence only in the cases where the bake-out is included in the manufacturing process or in the acceptance test of the flight panels.
ECSS-E-ST-20-08C Rev.1 | ECSS - Superseded v1.0 | 5.5.3.1a | Requirement | ECSS-E-ST-20-08_0090134 | 1 | Unchanged | The mass of the panel shall be measured after the coupon is equipped with the PVA parts and the harness, and the add-on mass deduced.
ECSS-E-ST-20-08C Rev.1 | ECSS - Superseded v1.0 | 5.5.3.1b | Requirement | ECSS-E-ST-20-08_0090135 | 1 | Unchanged | The add-on mass of both the PVA and the harness shall be in conformance with the value given the SCD-PVA.
ECSS-E-ST-20-08C Rev.1 | ECSS - Superseded v1.0 | 5.5.3.2.2a | Requirement | ECSS-E-ST-20-08_0090136 | 1 | Unchanged | A full visual inspection shall be performed against the inspection requirements stated in clauses 5.5.3.2.4 to 5.5.3.2.21, as follows: 1. Visually examine each component for workmanship, identification and finish. 2. Examine the deliverable items for conformance to general assembly drawings, with respect to critical dimensional parameters. | NOTE The inspection methods to be used include: · electroluminescence · infrared inspection; · inspection with the naked eye; · inspection using microscopes; · any equivalent methods.
ECSS-E-ST-20-08C Rev.1 | ECSS - Superseded v1.0 | 5.5.3.2.2b | Requirement | ECSS-E-ST-20-08_0090137 | 1 | Unchanged | Training records of the personnel performing the visual inspection shall be made available to the customer under request.
ECSS-E-ST-20-08C Rev.1 | ECSS - Superseded v1.0 | 5.5.3.2.3a | Requirement | ECSS-E-ST-20-08_0090138 | 1 | Unchanged | The PVA supplier shall define the inspection criteria for the PVA components, to be agreed by the customer, and included in the SCD-PVA.
ECSS-E-ST-20-08C Rev.1 | ECSS - Superseded v1.0 | 5.5.3.2.4a | Requirement | ECSS-E-ST-20-08_0090139 | 1 | Unchanged | The dimensions shall conform to the qualification coupon assembly drawing.
ECSS-E-ST-20-08C Rev.1 | ECSS - Superseded v1.0 | 5.5.3.2.4b | Requirement | ECSS-E-ST-20-08_0090140 | 1 | Unchanged | Cells and components shall not enter the stay-out zones indicated on the qualification coupon assembly drawing.
ECSS-E-ST-20-08C Rev.1 | ECSS - Superseded v1.0 | 5.5.3.2.4c | Requirement | ECSS-E-ST-20-08_0090141 | 1 | Unchanged | The stand-off distance of cells and components shall conform to the qualification coupon assembly drawing.
ECSS-E-ST-20-08C Rev.1 | ECSS - Superseded v1.0 | 5.5.3.2.5a | Requirement | ECSS-E-ST-20-08_0090142 | 1 | Unchanged | Substrates shall be inspected for any damage due to coupon assembly, handling and testing.
ECSS-E-ST-20-08C Rev.1 | ECSS - Superseded v1.0 | 5.5.3.2.5b | Requirement | ECSS-E-ST-20-08_0090143 | 1 | Unchanged | The insulator material shall show no evidence of delamination. | NOTE The insulator material is usually kapton.
ECSS-E-ST-20-08C Rev.1 | ECSS - Superseded v1.0 | 5.5.3.2.5c | Requirement | ECSS-E-ST-20-08_0090144 | 1 | Unchanged | The integrity of the substrate shall not deviate from the coupon assembly drawing.
ECSS-E-ST-20-08C Rev.1 | ECSS - Superseded v1.0 | 5.5.3.2.6a | Requirement | ECSS-E-ST-20-08_0090145 | 1 | Unchanged | All the coverglass shall be inspected for defects in conformance with requirements 5.5.3.2.6b to 5.5.3.2.6e.
ECSS-E-ST-20-08C Rev.1 | ECSS - Superseded v1.0 | 5.5.3.2.6b | Requirement | ECSS-E-ST-20-08_0090146 | 1 | Unchanged | No more than 5 % of the total number of coverglasses shall exhibit any of the following defects on the coupon, due to assembly, handling and acceptance: 1. For 100 % covered cells, or cells where the unprotected solar cell surface is covered with the coverglass adhesive up to a maximum of 5 % of the cell area, chips and nicks in the coverglass with the characteristics specified in clause 6.4.3.1.4. 2. Cracks on the coverglass, except if they meet the following conditions: (a) no visible separation (in conformance with clause 6.4.3.1.4); (b) no more than three per cover; (c) meeting cracks if they are separated by more than 2 mm at the non-meeting end.
ECSS-E-ST-20-08C Rev.1 | ECSS - Superseded v1.0 | 5.5.3.2.6c | Requirement | ECSS-E-ST-20-08_0090147 | 1 | Unchanged | Any defect in conformance with requirement 5.5.3.2.6b, raised after acceptance shall be reported and traced throughout the qualification sequence.
ECSS-E-ST-20-08C Rev.1 | ECSS - Superseded v1.0 | 5.5.3.2.6d | Requirement | ECSS-E-ST-20-08_0090148 | 1 | Unchanged | Covers with dirty and contaminated surfaces shall be cleaned.
ECSS-E-ST-20-08C Rev.1 | ECSS - Superseded v1.0 | 5.5.3.2.6e | Requirement | ECSS-E-ST-20-08_0090149 | 1 | Unchanged | Coverglasses with any of the following defects shall be rejected at the end of acceptance: 1. Coverglasses installed upside down as indicated by improper location of the coating orientation mark in conformance with clause 8.3.3. 2. Coverglass which is not flush with or overhanging all four cell edges. 3. Coverglasses with dirty and contaminated surface if they cannot be cleaned. 4. Loose coverglasses. 5. Corner chip exceeding the limits specified in requirement 5.5.3.2.6b.1. 6. Edge chips exceeding the limits specified in clause 6.4.3.1.4. 7. Coverglasses with intersecting cracks exceeding the limits specified clause 6.4.3.1.4.
ECSS-E-ST-20-08C Rev.1 | ECSS - Superseded v1.0 | 5.5.3.2.7a | Requirement | ECSS-E-ST-20-08_0090150 | 1 | Unchanged | After coverglass or solar cell repair, there shall be no delamination or discoloration in the adhesive, except in the area opposite rear welds, where discoloration may be present.
ECSS-E-ST-20-08C Rev.1 | ECSS - Superseded v1.0 | 5.5.3.2.7b | Requirement | ECSS-E-ST-20-08_0090151 | 1 | Unchanged | After coverglass or solar cell repair, adhesive voids along the cover edge shall not exceed 0,6 mm in depth.
ECSS-E-ST-20-08C Rev.1 | ECSS - Superseded v1.0 | 5.5.3.2.7c | Requirement | ECSS-E-ST-20-08_0090152 | 1 | Unchanged | After coverglass or solar cell repair,, the maximum total projected area of additional bubbles shall not exceed 0,2 % of cell area, discounting: 1. bubbles less than 0,02 mm2 in the projected area, and 2. bubbles, discolorations and voids located at less than 2 mm from the interconnector edges.
ECSS-E-ST-20-08C Rev.1 | ECSS - Superseded v1.0 | 5.5.3.2.8a | Requirement | ECSS-E-ST-20-08_0090153 | 1 | Unchanged | No more than 2 % of the total quantity of solar cells or one cell, whichever is larger, per coupon shall exhibit any of the following defects: 1. More than the number of cracks per cell specified in the SCD-PVA. 2. Cracks crossing more than the number of different gridlines specified in the SCD-PVA. 3. Corner chips and edge chips greater than those specified in clause 6.4.3.1.4.
ECSS-E-ST-20-08C Rev.1 | ECSS - Superseded v1.0 | 5.5.3.2.8b | Requirement | ECSS-E-ST-20-08_0090154 | 1 | Unchanged | Any imperfections listed in requirements 5.5.3.2.8a.1 to 5.5.3.2.8a.3, raised after acceptance shall be reported and traced throughout the qualification sequence.
ECSS-E-ST-20-08C Rev.1 | ECSS - Superseded v1.0 | 5.5.3.2.8c | Requirement | ECSS-E-ST-20-08_0090155 | 1 | Unchanged | Solar cells with any of the following defects shall be rejected at the end of acceptance: 1. Cracks crossing more gridlines than defined in requirement 5.5.3.2.8a.2. 2. More cracks than defined in requirement 5.5.3.2.8a.1 on a single cell. 3. Cracks between the cell edges parallel to the gridlines and the outermost edges of the interconnectors. 4. Corner chip exceeding the limits specified in clause 6.4.3.1.4. 5. Edge chips exceeding the limits specified in clause 6.4.3.1.4. | NOTE Multiple crossing of the same gridline can be present.
ECSS-E-ST-20-08C Rev.1 | ECSS - Superseded v1.0 | 5.5.3.2.9a | Requirement | ECSS-E-ST-20-08_0090156 | 1 | Unchanged | Cracks in the body of the diode, causing separation of the material, shall not be present.
ECSS-E-ST-20-08C Rev.1 | ECSS - Superseded v1.0 | 5.5.3.2.9b | Permission | ECSS-E-ST-20-08_0091069 | 1 | Unchanged | Tarnishing of the diode body or attachment serpentines may be present.
ECSS-E-ST-20-08C Rev.1 | ECSS - Superseded v1.0 | 5.5.3.2.10a | Requirement | ECSS-E-ST-20-08_0090158 | 1 | Unchanged | No more than 2 % of the total number of interconnectors and no more than one interconnector per cell shall exhibit any of the following defects at the end of acceptance testing: 1. Deformation. 2. Solder or adhesive blocking, bridging, plugging or otherwise impeding the flexure of the stress relief loop. 3. Foreign matter or contamination on the interconnector or within the interconnector weld or solder joint or within the stress relief loop.
ECSS-E-ST-20-08C Rev.1 | ECSS - Superseded v1.0 | 5.5.3.2.10b | Requirement | ECSS-E-ST-20-08_0090159 | 1 | Unchanged | Any imperfections listed in requirements 5.5.3.2.10a.1 to 5.5.3.2.10a.3, raised after acceptance shall be reported and traced throughout the qualification sequence.
ECSS-E-ST-20-08C Rev.1 | ECSS - Superseded v1.0 | 5.5.3.2.10c | Requirement | ECSS-E-ST-20-08_0090160 | 1 | Unchanged | None of the interconnectors shall exhibit lifting tears, breaks or cracks.
ECSS-E-ST-20-08C Rev.1 | ECSS - Superseded v1.0 | 5.5.3.2.10d | Permission | ECSS-E-ST-20-08_0091070 | 1 | Unchanged | Interconnectors may be tarnished.
ECSS-E-ST-20-08C Rev.1 | ECSS - Superseded v1.0 | 5.5.3.2.11a | Requirement | ECSS-E-ST-20-08_0090162 | 1 | Unchanged | None of the bus bars shall exhibit any of the following defects at the end of acceptance testing: 1. Solder or adhesive blocking, bridging, plugging or otherwise impede the flexure of stress relief loops between solar cell strings. 2. Foreign matter, or contamination on the interconnector, within the interconnector weld or solder joint, or within the stress relief loop. 3. Tears, breaks or cracks.
ECSS-E-ST-20-08C Rev.1 | ECSS - Superseded v1.0 | 5.5.3.2.11b | Requirement | ECSS-E-ST-20-08_0090163 | 1 | Unchanged | Any defect listed in requirements 5.5.3.2.11a.1 to 5.5.3.2.11a.3, raised after acceptance shall be reported and traced throughout the qualification sequence.
ECSS-E-ST-20-08C Rev.1 | ECSS - Superseded v1.0 | 5.5.3.2.11c | Permission | ECSS-E-ST-20-08_0091071 | 1 | Unchanged | Tarnishing may be present on the end terminations.
ECSS-E-ST-20-08C Rev.1 | ECSS - Superseded v1.0 | 5.5.3.2.12a | Requirement | ECSS-E-ST-20-08_0090165 | 1 | Unchanged | None of the wiring shall exhibit any of the following defects at the end of acceptance testing: 1. Sharp bends, sharp twists, sharp buckles or creases in the wire. 2. Delamination or looseness of the wire attachment. 3. Chafing or abrasion of the wire insulation. 4. Cracks, breaks or nicks in the wire insulation or conductor. 5. Exposed shields on shielded wires.
ECSS-E-ST-20-08C Rev.1 | ECSS - Superseded v1.0 | 5.5.3.2.12b | Requirement | ECSS-E-ST-20-08_0090166 | 1 | Unchanged | Any defects listed in requirements 5.5.3.2.12a.1 to 5.5.3.2.12a.5, raised after acceptance shall be reported and traced throughout the qualification sequence.
ECSS-E-ST-20-08C Rev.1 | ECSS - Superseded v1.0 | 5.5.3.2.13a | Requirement | ECSS-E-ST-20-08_0090167 | 1 | Unchanged | Soldering of wires at string terminations and terminals shall be in conformance with a standard agreed with the customer | NOTE For soldering, see for instance ECSS-Q-ST-70-08.
ECSS-E-ST-20-08C Rev.1 | ECSS - Superseded v1.0 | 5.5.3.2.14a | Requirement | ECSS-E-ST-20-08_0090168 | 1 | Unchanged | Welding of wires at string terminations and terminals shall be in conformance with the SCD-PVA.
ECSS-E-ST-20-08C Rev.1 | ECSS - Superseded v1.0 | 5.5.3.2.15a | Requirement | ECSS-E-ST-20-08_0090169 | 1 | Unchanged | Crimping of wires shall be in conformance with a standard agreed with the customer. | NOTE For crimping, see for instance ECSS-Q-ST-70-26.
ECSS-E-ST-20-08C Rev.1 | ECSS - Superseded v1.0 | 5.5.3.2.16a | Requirement | ECSS-E-ST-20-08_0090170 | 1 | Unchanged | Attachments based on bonding techniques shall be fully cured and not exhibit any tackiness.
ECSS-E-ST-20-08C Rev.1 | ECSS - Superseded v1.0 | 5.5.3.2.17a | Requirement | ECSS-E-ST-20-08_0090171 | 1 | Unchanged | Feed-throughs shall be firmly bonded.
ECSS-E-ST-20-08C Rev.1 | ECSS - Superseded v1.0 | 5.5.3.2.17b | Requirement | ECSS-E-ST-20-08_0090172 | 1 | Unchanged | Feed-throughs shall conform to the locations specified on the top assembly drawing.
ECSS-E-ST-20-08C Rev.1 | ECSS - Superseded v1.0 | 5.5.3.2.18a | Requirement | ECSS-E-ST-20-08_0090173 | 1 | Unchanged | All identification markings specified by the customer shall be firmly adhered to the locations identified on the assembly drawing.
ECSS-E-ST-20-08C Rev.1 | ECSS - Superseded v1.0 | 5.5.3.2.18b | Requirement | ECSS-E-ST-20-08_0090174 | 1 | Unchanged | Identification markings shall be clearly legible.
ECSS-E-ST-20-08C Rev.1 | ECSS - Superseded v1.0 | 5.5.3.2.19a | Requirement | ECSS-E-ST-20-08_0090175 | 1 | Unchanged | Terminal board locations shall conform to the qualification coupon assembly drawing.
ECSS-E-ST-20-08C Rev.1 | ECSS - Superseded v1.0 | 5.5.3.2.19b | Requirement | ECSS-E-ST-20-08_0090176 | 1 | Unchanged | Stand-off of all components shall conform to the qualification coupon assembly drawing.
ECSS-E-ST-20-08C Rev.1 | ECSS - Superseded v1.0 | 5.5.3.2.19c | Requirement | ECSS-E-ST-20-08_0090177 | 1 | Unchanged | For mounted components (temperature sensor, resistors and diodes), the following shall be performed: 1. Verify the status of the following items: (a) fixation on the substrate; (b) body aspect and absence of cracks; (c) connections; (d) shrinkage tube. 2. Ensure that conformal coating of the components,: (a) consist of a uniform layer of the specified adhesive, and (b) encapsulate the components.
ECSS-E-ST-20-08C Rev.1 | ECSS - Superseded v1.0 | 5.5.3.2.19d | Requirement | ECSS-E-ST-20-08_0090178 | 1 | Unchanged | For the connectors, the status of the following items shall be verified: 1. fixing on the substrate; 2. absence of cracks; 3. connections; 4. shrinkage tube.
ECSS-E-ST-20-08C Rev.1 | ECSS - Superseded v1.0 | 5.5.3.2.20a | Requirement | ECSS-E-ST-20-08_0090179 | 1 | Unchanged | 100 % of the solar cells shall be inspected for bond integrity.
ECSS-E-ST-20-08C Rev.1 | ECSS - Superseded v1.0 | 5.5.3.2.20b | Requirement | ECSS-E-ST-20-08_0090180 | 1 | Unchanged | Any loose cells shall not be used unless an engineering disposition, specifying that it can be used, is issued.
ECSS-E-ST-20-08C Rev.1 | ECSS - Superseded v1.0 | 5.5.3.2.21a | Requirement | ECSS-E-ST-20-08_0090181 | 1 | Unchanged | When visually examined with the unaided eye, the coupon shall appear clean.
ECSS-E-ST-20-08C Rev.1 | ECSS - Superseded v1.0 | 5.5.3.2.21b | Requirement | ECSS-E-ST-20-08_0090182 | 1 | Unchanged | There shall be no loose material on the coupon.
ECSS-E-ST-20-08C Rev.1 | ECSS - Superseded v1.0 | 5.5.3.3.2a | Requirement | ECSS-E-ST-20-08_0090183 | 1 | Unchanged | All electrical circuits of the PVA shall be checked to ensure electrical continuity, and the test conditions shall be stated in the SCD-PVA.
ECSS-E-ST-20-08C Rev.1 | ECSS - Superseded v1.0 | 5.5.3.3.3a | Requirement | ECSS-E-ST-20-08_0090184 | 1 | Unchanged | An insulation test shall be performed at the voltage stated in the SCD-PVA to measure the insulation between the following: 1. the structure ground or substrate (+) and the solar cell circuits (-) including soldering and wiring; 2. adjacent solar cell strings if not parallel connected; 3. the thermal sensor (+) and the substrate (-); 4. the thermal sensor (+) and cell strings (-); 5. the cover glass network (-) to cell strings (+) if the coverglass network is grounded; 6. the cover glass network (+) to cell strings (-) if the coverglass network is grounded.
ECSS-E-ST-20-08C Rev.1 | ECSS - Superseded v1.0 | 5.5.3.3.3b | Requirement | ECSS-E-ST-20-08_0090185 | 1 | Unchanged | The insulation shall be in conformance with that stated in the SCD-PVA.
ECSS-E-ST-20-08C Rev.1 | ECSS - Superseded v1.0 | 5.5.3.3.4a | Requirement | ECSS-E-ST-20-08_0090186 | 1 | Unchanged | All resistance at grounding spots shall be measured.
ECSS-E-ST-20-08C Rev.1 | ECSS - Superseded v1.0 | 5.5.3.3.4b | Requirement | ECSS-E-ST-20-08_0090187 | 1 | Unchanged | The grounding resistance shall be the value stated in the SCD-PVA.
ECSS-E-ST-20-08C Rev.1 | ECSS - Superseded v1.0 | 5.5.3.3.5a | Requirement | ECSS-E-ST-20-08_0090188 | 2 | Normative Change | The resistance of the bleed resistor shall be measured.
ECSS-E-ST-20-08C Rev.1 | ECSS - Superseded v1.0 | 5.5.3.3.5b | Requirement | ECSS-E-ST-20-08_0090189 | 1 | Unchanged | The resistance shall be the value stated in the SCD-PVA.
ECSS-E-ST-20-08C Rev.1 | ECSS - Superseded v1.0 | 5.5.3.3.6a | Requirement | ECSS-E-ST-20-08_0090190 | 1 | Unchanged | The reverse current of the blocking diode shall be measured of at a voltage equal to the predicted maximum Voc during the mission.
ECSS-E-ST-20-08C Rev.1 | ECSS - Superseded v1.0 | 5.5.3.3.6b | Requirement | ECSS-E-ST-20-08_0090191 | 1 | Unchanged | The reverse current measured shall be negligible with respect to the string current (usually less than 5 mA).
ECSS-E-ST-20-08C Rev.1 | ECSS - Superseded v1.0 | 5.5.3.3.6c | Requirement | ECSS-E-ST-20-08_0090192 | 1 | Unchanged | The forward voltage drop of the blocking diode shall be measured with the string at maximum Isc current.
ECSS-E-ST-20-08C Rev.1 | ECSS - Superseded v1.0 | 5.5.3.3.6d | Requirement | ECSS-E-ST-20-08_0090193 | 1 | Unchanged | Test conditions and requirements shall be stated in the SCD-PVA.
ECSS-E-ST-20-08C Rev.1 | ECSS - Superseded v1.0 | 5.5.3.3.7a | Requirement | ECSS-E-ST-20-08_0090194 | 1 | Unchanged | When all the cells are protected by shunt diodes, the forward voltage of shunt diodes shall be measured by reverse mode measurement of the interconnected string at the maximum operating current and the measured voltage shall be equal ±1 % to the sum of the individual diode forward voltages at the maximum current.
ECSS-E-ST-20-08C Rev.1 | ECSS - Superseded v1.0 | 5.5.3.3.7b | Requirement | ECSS-E-ST-20-08_0090195 | 1 | Unchanged | When all the cells are protected by shunt diodes, the supplier shall provide the test method and precautions to be taken.
ECSS-E-ST-20-08C Rev.1 | ECSS - Superseded v1.0 | 5.5.3.3.7c | Requirement | ECSS-E-ST-20-08_0090196 | 1 | Unchanged | When all the cells are protected by shunt diodes, during the test, the temperature increase of the shunt diode shall be uniform and shall not exceed the value stated in the SCD-PVA. | NOTE If the measured voltage is outside the sum of the individual diode forward voltages at the maximum current ±1 %, techniques such as thermographic photo recordings may be used to locate the failed shunt diodes.
ECSS-E-ST-20-08C Rev.1 | ECSS - Superseded v1.0 | 5.5.3.3.8a | Requirement | ECSS-E-ST-20-08_0090197 | 1 | Unchanged | The thermal sensor resistance shall be measured at room temperature.
ECSS-E-ST-20-08C Rev.1 | ECSS - Superseded v1.0 | 5.5.3.3.8b | Requirement | ECSS-E-ST-20-08_0090198 | 1 | Unchanged | The thermal sensor resistance shall be the value stated in the SCD PVA.
ECSS-E-ST-20-08C Rev.1 | ECSS - Superseded v1.0 | 5.5.3.3.9a | Requirement | ECSS-E-ST-20-08_0090199 | 1 | Unchanged | The resistance of the harness shall be measured at the interface connector by measuring the redundant coupon wiring in series (i.e. positive end to positive end and negative end to negative end).
ECSS-E-ST-20-08C Rev.1 | ECSS - Superseded v1.0 | 5.5.3.3.9b | Requirement | ECSS-E-ST-20-08_0090200 | 1 | Unchanged | Test conditions and requirements shall be described in the SCD-PVA.
ECSS-E-ST-20-08C Rev.1 | ECSS - Superseded v1.0 | 5.5.3.4.2a | Requirement | ECSS-E-ST-20-08_0090201 | 1 | Unchanged | The electrical power performance at the string level shall be measured at a reference temperature of 25 °C at the interface connector.
ECSS-E-ST-20-08C Rev.1 | ECSS - Superseded v1.0 | 5.5.3.4.2b | Requirement | ECSS-E-ST-20-08_0090202 | 1 | Unchanged | The performance measurement shall be made under 1 S.C. (AM0). | NOTE The characteristics of the Sun simulator are given in clause 10.
ECSS-E-ST-20-08C Rev.1 | ECSS - Superseded v1.0 | 5.5.3.4.2c | Requirement | ECSS-E-ST-20-08_0090203 | 1 | Unchanged | The results shall be in conformance with those stated in the SCD-PVA.
ECSS-E-ST-20-08C Rev.1 | ECSS - Superseded v1.0 | 5.5.3.4.2d | Requirement | ECSS-E-ST-20-08_0090204 | 1 | Unchanged | The inaccuracies in current, voltage and power shall be specified in the SCD-PVA and include: 1. spectral mismatch; 2. uniformity of the test area; 3. dynamic electrical effects of the test item 4. inaccuracies of the temperature sensors. | NOTE Example: capacitance.
ECSS-E-ST-20-08C Rev.1 | ECSS - Superseded v1.0 | 5.5.3.4.2e | Requirement | ECSS-E-ST-20-08_0090205 | 1 | Unchanged | Calibration shall be done with an agreed primary standard reference and secondary working standard (SWS) in conformance with clause 10.
ECSS-E-ST-20-08C Rev.1 | ECSS - Superseded v1.0 | 5.5.3.4.2f | Requirement | ECSS-E-ST-20-08_0090206 | 1 | Unchanged | Pre-test and post-test measurements shall be made with the same test set‑up.
ECSS-E-ST-20-08C Rev.1 | ECSS - Superseded v1.0 | 5.5.3.5.2a | Requirement | ECSS-E-ST-20-08_0090207 | 1 | Unchanged | One of the following methods shall be followed for capacitance measurement: 1. frequency domain single junction solar cell capacitance measurement as described in clause 11.1, 2. Time domain capacitance measurement as described in clause 11.2. | NOTE No method available for multi-junction measurement at the time being.
ECSS-E-ST-20-08C Rev.1 | ECSS - Superseded v1.0 | 5.5.3.5.2b | Requirement | ECSS-E-ST-20-08_0090208 | 1 | Unchanged | The method for measuring the capacitance shall be stated in the SCD‑PVA.
ECSS-E-ST-20-08C Rev.1 | ECSS - Superseded v1.0 | 5.5.3.5.2c | Requirement | ECSS-E-ST-20-08_0090209 | 1 | Unchanged | The capacitance shall be measured at room temperature and averaged operational temperature.
ECSS-E-ST-20-08C Rev.1 | ECSS - Superseded v1.0 | 5.5.3.5.2d | Requirement | ECSS-E-ST-20-08_0090210 | 1 | Unchanged | The measurement at averaged operational temperature can be replaced by measurement of the SCA capacitance at operational temperature.
ECSS-E-ST-20-08C Rev.1 | ECSS - Superseded v1.0 | 5.5.3.6a | Requirement | ECSS-E-ST-20-08_0090211 | 1 | Unchanged | Measures to prevent outgassing, to be taken before exposure to vacuum conditions, shall be agreed with the customer.
ECSS-E-ST-20-08C Rev.1 | ECSS - Superseded v1.0 | 5.5.3.6b | Requirement | ECSS-E-ST-20-08_0090212 | 1 | Unchanged | If a vacuum bake-out at the panel level is specified in the solar array specification, a vacuum bake-out shall be performed on the PVA before thermal cycling at coupon level.
ECSS-E-ST-20-08C Rev.1 | ECSS - Superseded v1.0 | 5.5.3.6c | Requirement | ECSS-E-ST-20-08_0090213 | 1 | Unchanged | Temperature and test conditions shall be defined in SCD-PVA.
ECSS-E-ST-20-08C Rev.1 | ECSS - Superseded v1.0 | 5.5.3.7.2a | Recommendation | ECSS-E-ST-20-08_0091072 | 1 | Unchanged | Thermal vacuum cycling should be used.
ECSS-E-ST-20-08C Rev.1 | ECSS - Superseded v1.0 | 5.5.3.7.2b | Requirement | ECSS-E-ST-20-08_0090215 | 1 | Unchanged | If gaseous cycling tests are used, the supplier shall demonstrate the equivalence of the test method.
ECSS-E-ST-20-08C Rev.1 | ECSS - Superseded v1.0 | 5.5.3.7.2c | Requirement | ECSS-E-ST-20-08_0090216 | 1 | Unchanged | The temperature extremes of the thermal cycling shall be extended or a dedicated structural test shall be performed in cases where analysis demonstrates that the structural loading results in a greater stress than the thermal cycling.
ECSS-E-ST-20-08C Rev.1 | ECSS - Superseded v1.0 | 5.5.3.7.3a | Requirement | ECSS-E-ST-20-08_0090217 | 1 | Unchanged | The panels shall be exposed to the number of thermal cycles for acceptance as stated in the SCD-PVA.
ECSS-E-ST-20-08C Rev.1 | ECSS - Superseded v1.0 | 5.5.3.7.3b | Requirement | ECSS-E-ST-20-08_0090218 | 1 | Unchanged | The number of cycles specified in requirement 5.5.3.7.3a shall be between 4 and 10.
ECSS-E-ST-20-08C Rev.1 | ECSS - Superseded v1.0 | 5.5.3.7.3c | Requirement | ECSS-E-ST-20-08_0090219 | 1 | Unchanged | The temperature profile shall be the worst-case nominal temperature profile with a 5 °C margin.
ECSS-E-ST-20-08C Rev.1 | ECSS - Superseded v1.0 | 5.5.3.7.3d | Requirement | ECSS-E-ST-20-08_0090220 | 1 | Unchanged | During thermal cycling, the electrical insulation shall be measured.
ECSS-E-ST-20-08C Rev.1 | ECSS - Superseded v1.0 | 5.5.3.7.3e | Requirement | ECSS-E-ST-20-08_0090221 | 1 | Unchanged | During thermal cycling, the continuity shall be measured at least during the last cycle.
ECSS-E-ST-20-08C Rev.1 | ECSS - Superseded v1.0 | 5.5.3.7.3f | Requirement | ECSS-E-ST-20-08_0090222 | 1 | Unchanged | Continuity and insulation shall not be measured simultaneously.
ECSS-E-ST-20-08C Rev.1 | ECSS - Superseded v1.0 | 5.5.3.7.3g | Requirement | ECSS-E-ST-20-08_0090223 | 1 | Unchanged | Acceptance criteria shall be: 1. A maximum increment of IOP, and a minimum isolation, as stated in the SCD-PVA. 2. The existence of electrical continuity (no open circuit). 3. At the end of the test, less than a 2 % increase in cracked cells or one cracked cell, whichever is higher, not cumulative with the results of the bake-out test and which can have an impact on the electrical performance of the string.
ECSS-E-ST-20-08C Rev.1 | ECSS - Superseded v1.0 | 5.5.3.8a | Requirement | ECSS-E-ST-20-08_0090224 | 1 | Unchanged | The reflectance of the solar cell surface shall be measured before and after the humidity test to determine the possible degradation of the coverglass coatings.
ECSS-E-ST-20-08C Rev.1 | ECSS - Superseded v1.0 | 5.5.3.8b | Requirement | ECSS-E-ST-20-08_0090225 | 1 | Unchanged | The reflectance shall be measured over a range from 280 nm to 2 500 nm.
ECSS-E-ST-20-08C Rev.1 | ECSS - Superseded v1.0 | 5.5.3.8c | Requirement | ECSS-E-ST-20-08_0090226 | 1 | Unchanged | The reflectance shall not change during testing more than as stated in the SCD-PVA.
ECSS-E-ST-20-08C Rev.1 | ECSS - Superseded v1.0 | 5.5.3.9a | Requirement | ECSS-E-ST-20-08_0090227 | 1 | Unchanged | X-ray photographs shall be taken of all busbars, wire collection strips and diode boards on the qualification coupons.
ECSS-E-ST-20-08C Rev.1 | ECSS - Superseded v1.0 | 5.5.3.9b | Requirement | ECSS-E-ST-20-08_0090228 | 1 | Unchanged | The acceptance criteria shall be stated in the SCD-PVA. | NOTE Defects that cannot be detected by means of visual inspections (e.g. internal structural deformations or alterations in busbars and wire connections) can be traced by X-ray photographs.
ECSS-E-ST-20-08C Rev.1 | ECSS - Superseded v1.0 | 5.5.3.10.1a | Requirement | ECSS-E-ST-20-08_0090229 | 1 | Unchanged | The structural integrity of the substrate shall be inspected after thermal cycling.
ECSS-E-ST-20-08C Rev.1 | ECSS - Superseded v1.0 | 5.5.3.10.1b | Recommendation | ECSS-E-ST-20-08_0091073 | 1 | Unchanged | A non-destructive test method should be used for the inspection specified in requirement 5.5.3.10.1a.
ECSS-E-ST-20-08C Rev.1 | ECSS - Superseded v1.0 | 5.5.3.10.1c | Requirement | ECSS-E-ST-20-08_0090231 | 1 | Unchanged | If requirement 5.5.3.10.1b cannot be satisfied, a destructive test shall be applied.
ECSS-E-ST-20-08C Rev.1 | ECSS - Superseded v1.0 | 5.5.3.10.1d | Requirement | ECSS-E-ST-20-08_0090232 | 1 | Unchanged | The test method shall be described in the SCD-PVA.
ECSS-E-ST-20-08C Rev.1 | ECSS - Superseded v1.0 | 5.5.3.10.2a | Requirement | ECSS-E-ST-20-08_0090233 | 1 | Unchanged | The pass-fail criteria shall be those stated in the SCD-PVA.
ECSS-E-ST-20-08C Rev.1 | ECSS - Superseded v1.0 | 5.5.3.11.2a | Requirement | ECSS-E-ST-20-08_0090234 | 1 | Unchanged | The components to be checked for electrical continuity shall be identified in the SCD-PVA.
ECSS-E-ST-20-08C Rev.1 | ECSS - Superseded v1.0 | 5.5.3.11.2b | Requirement | ECSS-E-ST-20-08_0090235 | 1 | Unchanged | The qualification coupon shall be exposed to vacuum thermal cycling.
ECSS-E-ST-20-08C Rev.1 | ECSS - Superseded v1.0 | 5.5.3.11.2c | Requirement | ECSS-E-ST-20-08_0090236 | 1 | Unchanged | The qualification coupon shall be exposed to 10 vacuum thermal cycles
ECSS-E-ST-20-08C Rev.1 | ECSS - Superseded v1.0 | 5.5.3.11.2d | Requirement | ECSS-E-ST-20-08_0090237 | 1 | Unchanged | The pressure shall be lower than 2 × 10-3 Pa.
ECSS-E-ST-20-08C Rev.1 | ECSS - Superseded v1.0 | 5.5.3.11.2e | Requirement | ECSS-E-ST-20-08_0090238 | 1 | Unchanged | The temperature profile shall be the worst-case nominal temperature profile with a 10 °C margin.
ECSS-E-ST-20-08C Rev.1 | ECSS - Superseded v1.0 | 5.5.3.11.2f | Requirement | ECSS-E-ST-20-08_0090239 | 1 | Unchanged | During vacuum thermal cycling the electrical continuity of the components identified in requirement 5.5.3.11.2a, including if present (at least) strings, diodes, thermal sensors and resistors, shall be recorded.
ECSS-E-ST-20-08C Rev.1 | ECSS - Superseded v1.0 | 5.5.3.11.2g | Requirement | ECSS-E-ST-20-08_0090240 | 1 | Unchanged | The insulation resistance of the strings against the substrate shall be recorded for a minimum of 2 cycles, without performing electrical continuity.
ECSS-E-ST-20-08C Rev.1 | ECSS - Superseded v1.0 | 5.5.3.11.3a | Requirement | ECSS-E-ST-20-08_0090241 | 1 | Unchanged | The qualification coupon electrical performance and insulation resistance shall not degrade more than as stated in the SCD-PVA.
ECSS-E-ST-20-08C Rev.1 | ECSS - Superseded v1.0 | 5.5.3.11.3b | Requirement | ECSS-E-ST-20-08_0090242 | 1 | Unchanged | No open circuit conditions shall be recorded during continuity testing.
ECSS-E-ST-20-08C Rev.1 | ECSS - Superseded v1.0 | 5.5.3.11.3c | Requirement | ECSS-E-ST-20-08_0090243 | 1 | Unchanged | There shall be less than a 2 % increase in cracked cells or one cracked cell, whichever is higher, not cumulative with the results of the fatigue thermal cycling test, and which can have an impact on the electrical performance of the string.
ECSS-E-ST-20-08C Rev.1 | ECSS - Superseded v1.0 | 5.6.1a | Requirement | ECSS-E-ST-20-08_0090244 | 1 | Unchanged | The following shall constitute PVA failures: 1. Coupons that fail during subgroup tests for which the pass-fail criteria are inherent in the test method. 2. Coupons failing to conform to the requirements of the visual inspection as listed in the SCD-PVA. 3. Coupons that fail to conform to stress requirements as listed in the SCD-PVA. 4. Coupons that, when subjected to electrical performance measurements after qualification tests in conformance with the SCD-PVA, fail one or more of the stated limits, measurement accuracy included.
ECSS-E-ST-20-08C Rev.1 | ECSS - Superseded v1.0 | 5.6.2a | Requirement | ECSS-E-ST-20-08_0090245 | 1 | Unchanged | A coupon shall be considered as failed if it exhibits one or more of the failure modes detailed in requirement 5.6.1a.
ECSS-E-ST-20-08C Rev.1 | ECSS - Superseded v1.0 | 5.6.2b | Requirement | ECSS-E-ST-20-08_0090246 | 1 | Unchanged | Failure analysis of these coupons shall be performed by the supplier and the results provided to the customer, as part of an NRB documentation. | NOTE For NRB, see ECSS-Q-ST-10-09.
ECSS-E-ST-20-08C Rev.1 | ECSS - Superseded v1.0 | 5.7a | Requirement | ECSS-E-ST-20-08_0090247 | 1 | Unchanged | The supplier shall provide a data documentation package (DDP) in conformance with Annex G for the qualification approval records for each coupon.
ECSS-E-ST-20-08C Rev.1 | ECSS - Superseded v1.0 | 5.8a | Requirement | ECSS-E-ST-20-08_0090248 | 1 | Unchanged | All deliverable hardware specified in the order shall be delivered together with documentation in conformance with clause 5.7.
ECSS-E-ST-20-08C Rev.1 | ECSS - Superseded v1.0 | 5.8b | Requirement | ECSS-E-ST-20-08_0090249 | 1 | Unchanged | One set of documents shall be sent to the customer.
ECSS-E-ST-20-08C Rev.1 | ECSS - Superseded v1.0 | 6.1.1a | Requirement | ECSS-E-ST-20-08_0090250 | 1 | Unchanged | Qualification testing of solar cell assemblies (SCAs) shall comprises acceptance and qualification tests.
ECSS-E-ST-20-08C Rev.1 | ECSS - Superseded v1.0 | 6.1.1b | Requirement | ECSS-E-ST-20-08_0090251 | 1 | Unchanged | Testing of previously qualified SCAs shall comprises acceptance tests and delta qualification tests in conformance with requirement 6.4.1f.4.
ECSS-E-ST-20-08C Rev.1 | ECSS - Superseded v1.0 | 6.1.2a | Requirement | ECSS-E-ST-20-08_0090252 | 1 | Unchanged | The conditions and methods of testing shall conform to the SCA source control drawing (SCD-SCA). | NOTE The SCA specification consists of two parts, the generic specification (this Standard) and the SCD-SCA. For the preparation of the SCD-SCA, refer to Annex B.
ECSS-E-ST-20-08C Rev.1 | ECSS - Superseded v1.0 | 6.1.2b | Requirement | ECSS-E-ST-20-08_0090253 | 1 | Unchanged | The SCD-SCA shall be prepared by the supplier in conformance with Annex B, and provided to the customer for reviewing and agreement.
ECSS-E-ST-20-08C Rev.1 | ECSS - Superseded v1.0 | 6.1.2c | Requirement | ECSS-E-ST-20-08_0090254 | 1 | Unchanged | Any deviation from the required in-process, acceptance and qualification test shall be justified in the documentation package.
ECSS-E-ST-20-08C Rev.1 | ECSS - Superseded v1.0 | 6.1.2d | Requirement | ECSS-E-ST-20-08_0090255 | 1 | Unchanged | Deviations from this Standard applicable to the SCD-SCA shall: 1. be agreed between the customer and the supplier; 2. not affect the reliability and performances of the SCAs; 3. only be those specified in requirement 6.1.2c.
ECSS-E-ST-20-08C Rev.1 | ECSS - Superseded v1.0 | 6.1.3a | Requirement | ECSS-E-ST-20-08_0090256 | 1 | Unchanged | Delivered solar cell assemblies shall be produced and inspected in conformance with the requirements of the process identification document (PID) defined in clause 6.2, and
ECSS-E-ST-20-08C Rev.1 | ECSS - Superseded v1.0 | 6.1.3b | Requirement | ECSS-E-ST-20-08_0090257 | 1 | Unchanged | Delivered solar cell assemblies shall have completed all tests and inspections included in the SCD-SCA.
ECSS-E-ST-20-08C Rev.1 | ECSS - Superseded v1.0 | 6.1.4a | Requirement | ECSS-E-ST-20-08_0090258 | 1 | Unchanged | All delivered solar cell assemblies shall be permanently marked with a code to enable traceability of the cells at the level stated in the PID. | NOTE For the PID, see clause 6.2.
ECSS-E-ST-20-08C Rev.1 | ECSS - Superseded v1.0 | 6.2a | Requirement | ECSS-E-ST-20-08_0090259 | 1 | Unchanged | A process identification document (PID) for the SCA to be qualified shall be prepared by the supplier in conformance with Annex F.
ECSS-E-ST-20-08C Rev.1 | ECSS - Superseded v1.0 | 6.2b | Requirement | ECSS-E-ST-20-08_0090260 | 1 | Unchanged | The supplier shall do the following: 1. maintain configuration control of all documents; 2. keep the issues of the documents effective at the date of acceptance by the customer; 3. provide the PID to the customer for review; 4. submit to the customer for review and approval any modifications or changes to documents in the PID with any quality and reliability implications.
ECSS-E-ST-20-08C Rev.1 | ECSS - Superseded v1.0 | 6.3.1a | Requirement | ECSS-E-ST-20-08_0090261 | 1 | Unchanged | Acceptance tests shall be performed on the following: 1. components for delivery; 2. components used for qualification.
ECSS-E-ST-20-08C Rev.1 | ECSS - Superseded v1.0 | 6.3.1b | Requirement | ECSS-E-ST-20-08_0090262 | 1 | Unchanged | Acceptance tests shall consist of the following: 1. visual inspection (100 % of the SCAs), in conformance with clause 6.4.3.1. 2. dimension and weight inspection (1 % of the SCAs), in conformance with clause 6.4.3.2. 3. electrical performance measurement (100 % of the SCAs), in conformance with clause 6.3.3. 4. diode characterization (100 % of the SCAs), in conformance with clause 9.4.5.2.
ECSS-E-ST-20-08C Rev.1 | ECSS - Superseded v1.0 | 6.3.1c | Requirement | ECSS-E-ST-20-08_0090263 | 1 | Unchanged | The data documentation corresponding to the tests referred to in requirement 6.3.1b shall be delivered together with the delivered SCAs and the qualification test lot as part of the DDP. | NOTE For the DDP, see clause 6.6.
ECSS-E-ST-20-08C Rev.1 | ECSS - Superseded v1.0 | 6.3.2a | Requirement | ECSS-E-ST-20-08_0090264 | 1 | Unchanged | The test methods and conditions specified in clause 6.4.3 shall be applied.
ECSS-E-ST-20-08C Rev.1 | ECSS - Superseded v1.0 | 6.3.3.2a | Requirement | ECSS-E-ST-20-08_0090265 | 1 | Unchanged | The electrical current of SCA under 1 S.C. (AM0) shall be measured at operational voltage (Iop) at a solar cell temperature of 25 °C or operating temperature.
ECSS-E-ST-20-08C Rev.1 | ECSS - Superseded v1.0 | 6.3.3.2b | Requirement | ECSS-E-ST-20-08_0090266 | 1 | Unchanged | The predicted operational voltage (Vop) shall be defined in the SCD‑SCA.
ECSS-E-ST-20-08C Rev.1 | ECSS - Superseded v1.0 | 6.3.3.2c | Requirement | ECSS-E-ST-20-08_0090267 | 1 | Unchanged | The accuracy of Iop and Vop shall be provided to the customer.
ECSS-E-ST-20-08C Rev.1 | ECSS - Superseded v1.0 | 6.3.3.2d | Requirement | ECSS-E-ST-20-08_0090268 | 1 | Unchanged | During measurement, the SCAs shall be kept at a constant temperature.
ECSS-E-ST-20-08C Rev.1 | ECSS - Superseded v1.0 | 6.3.3.2e | Requirement | ECSS-E-ST-20-08_0090269 | 1 | Unchanged | Continuous or pulsed light source calibrated in conformance with clause 10 shall be used to verify the requirements given in clause 6.3.3.3 for electrical characterization.
ECSS-E-ST-20-08C Rev.1 | ECSS - Superseded v1.0 | 6.3.3.3a | Requirement | ECSS-E-ST-20-08_0090270 | 1 | Unchanged | The pass fail criteria shall be indicated in the SCD-SCA.
ECSS-E-ST-20-08C Rev.1 | ECSS - Superseded v1.0 | 6.4.1a | Requirement | ECSS-E-ST-20-08_0090271 | 1 | Unchanged | All SCA procurement lots shall be qualified.
ECSS-E-ST-20-08C Rev.1 | ECSS - Superseded v1.0 | 6.4.1b | Requirement | ECSS-E-ST-20-08_0090272 | 1 | Unchanged | Qualification shall be granted by the customer.
ECSS-E-ST-20-08C Rev.1 | ECSS - Superseded v1.0 | 6.4.1c | Requirement | ECSS-E-ST-20-08_0090273 | 1 | Unchanged | The qualification plan shall consist of the tests specified in Table 6‑1.
ECSS-E-ST-20-08C Rev.1 | ECSS - Superseded v1.0 | 6.4.1d | Requirement | ECSS-E-ST-20-08_0090274 | 1 | Unchanged | The following requirements shall apply to the qualification plan: 1. Ensure that welding parameters, the material and dimensions of the interconnectors, cementing conditions, adhesive and coverglass for the following activities in Table 6‑1, are in conformance with the production process for solar panels that applies to the supplier of the SCA: (a) Front interconnect welding (b) Coverglass bonding (c) Rear interconnect welding 2. Perform UV test (step 16 in Table 6‑1) in subgroup B on a minimum of 6 SCAs.
ECSS-E-ST-20-08C Rev.1 | ECSS - Superseded v1.0 | 6.4.1e | Requirement | ECSS-E-ST-20-08_0090275 | 1 | Unchanged | The supplier shall provide details of the outcome of the qualification programme to the customer.
ECSS-E-ST-20-08C Rev.1 | ECSS - Superseded v1.0 | 6.4.1f | Requirement | ECSS-E-ST-20-08_0090276 | 1 | Unchanged | For a procurement lot of a previously qualified SCA, the qualification tests need not be repeated if the following conditions are satisfied: 1. No changes are made to the design, function or electrical or mechanical parameters of the solar cell assembly. 2. The same source control drawing is applicable. 3. No changes are made to the PID. 4. Delta qualification tests are performed to cover the requirements imposed by the new application.
ECSS-E-ST-20-08C Rev.1 | ECSS - Superseded v1.0 | 6.4.1g | Requirement | ECSS-E-ST-20-08_0090277 | 1 | Unchanged | For 6.4.1f.4, the new requirements shall be included in a new version of the SCD-SCA.
ECSS-E-ST-20-08C Rev.1 | ECSS - Superseded v1.0 | 6.4.2.1a | Requirement | ECSS-E-ST-20-08_0090278 | 1 | Unchanged | Before starting production of the qualification lot, the manufacturer shall compile a production test schedule, showing by date and duration, production and test activities, including all major processing operations and key stages in the production and testing.
ECSS-E-ST-20-08C Rev.1 | ECSS - Superseded v1.0 | 6.4.2.1b | Requirement | ECSS-E-ST-20-08_0090279 | 1 | Unchanged | A production flow chart, process schedules and inspection procedures shall be provided.
ECSS-E-ST-20-08C Rev.1 | ECSS - Superseded v1.0 | 6.4.2.2a | Requirement | ECSS-E-ST-20-08_0090280 | 1 | Unchanged | The solar cell assemblies for qualification testing shall conform to the PID.
ECSS-E-ST-20-08C Rev.1 | ECSS - Superseded v1.0 | 6.4.2.2b | Requirement | ECSS-E-ST-20-08_0090281 | 1 | Unchanged | The supplier shall provide access to the customer to monitor the manufacture of the test samples in conformance with a procedure agreed with the customer.
ECSS-E-ST-20-08C Rev.1 | ECSS - Superseded v1.0 | 6.4.2.2c | Requirement | ECSS-E-ST-20-08_0090282 | 1 | Unchanged | The test samples shall be chosen statistically and at random from the first manufacturing lots of the procurement lot. | NOTE For sampling, see ISO 2859.
ECSS-E-ST-20-08C Rev.1 | ECSS - Superseded v1.0 | 6.4.2.2d | Requirement | ECSS-E-ST-20-08_0090283 | 1 | Unchanged | Facilities shall be available to safely store the qualification lot (included failed samples) for a minimum of 6 years (equivalent to five years in storage and one year in orbit).
ECSS-E-ST-20-08C Rev.1 | ECSS - Superseded v1.0 | 6.4.2.3a | Requirement | ECSS-E-ST-20-08_0090284 | 1 | Unchanged | Qualification testing shall proceed as given in Table 6‑1.
ECSS-E-ST-20-08C Rev.1 | ECSS - Superseded v1.0 | 6.4.2.3b | Requirement | ECSS-E-ST-20-08_0090285 | 1 | Unchanged | The total quantity of test samples shall be a minimum of 80 or 90 SCAs depending on previous testing, in conformance with requirement 6.4.3.11.2e.
ECSS-E-ST-20-08C Rev.1 | ECSS - Superseded v1.0 | 6.4.2.3c | Requirement | ECSS-E-ST-20-08_0090286 | 1 | Unchanged | The qualification tests shall be divided into subgroups of tests, and the samples assigned to a subgroup shall be subjected to the tests in that subgroup in the sequence specified.
ECSS-E-ST-20-08C Rev.1 | ECSS - Superseded v1.0 | 6.4.2.3d | Requirement | ECSS-E-ST-20-08_0090287 | 1 | Unchanged | A failure in any subgroup shall constitute a failure in the qualification. | NOTE For a definition of failure see clause 6.5.
ECSS-E-ST-20-08C Rev.1 | ECSS - Superseded v1.0 | 6.4.3.1.2a | Requirement | ECSS-E-ST-20-08_0090288 | 1 | Unchanged | The SCAs shall be inspected with an equipment with a resolution which is 5 times higher than the minimum allowed defect size to verify requirements on the following: 1. defects on cell; 2. coverglass; 3. adhesive; 4. contacts; 5. interconnector.
ECSS-E-ST-20-08C Rev.1 | ECSS - Superseded v1.0 | 6.4.3.1.3a | Requirement | ECSS-E-ST-20-08_0090289 | 1 | Unchanged | Any deviation from the visual inspection requirements on defects shall: 1. not affect performance or reliability, 2. be agreed with the customer, and 3. be justified.
ECSS-E-ST-20-08C Rev.1 | ECSS - Superseded v1.0 | 6.4.3.1.4a | Requirement | ECSS-E-ST-20-08_0090290 | 1 | Unchanged | The location and maximum dimensions of edge chips, corner chips and surface nicks shall be in conformance with Figure 6‑1 and Table 6‑2.
ECSS-E-ST-20-08C Rev.1 | ECSS - Superseded v1.0 | 6.4.3.1.4b | Requirement | ECSS-E-ST-20-08_0090291 | 1 | Unchanged | The cumulative area of all defects of the types specified in requirement 6.4.3.1.4a shall not exceed 5 % of the total solar cell area.
ECSS-E-ST-20-08C Rev.1 | ECSS - Superseded v1.0 | 6.4.3.1.4c | Requirement | ECSS-E-ST-20-08_0090292 | 1 | Unchanged | Defects of the types specified in requirement 6.4.3.1.4a occurring in the contact weld area shall be prevented.
ECSS-E-ST-20-08C Rev.1 | ECSS - Superseded v1.0 | 6.4.3.1.4d | Requirement | ECSS-E-ST-20-08_0090293 | 1 | Unchanged | Cracks or fingerprints shall not be present on solar cells.
ECSS-E-ST-20-08C Rev.1 | ECSS - Superseded v1.0 | 6.4.3.1.4e | Requirement | ECSS-E-ST-20-08_0090294 | 1 | Unchanged | The total area of anti-reflection coating voids shall not exceed 3 % of the total active area of the cell.
ECSS-E-ST-20-08C Rev.1 | ECSS - Superseded v1.0 | 6.4.3.1.5a | Requirement | ECSS-E-ST-20-08_0090295 | 1 | Unchanged | The coverglasses shall be inspected to ensure 100 % coverage of the bare surface of the cells.
ECSS-E-ST-20-08C Rev.1 | ECSS - Superseded v1.0 | 6.4.3.1.5b | Permission | ECSS-E-ST-20-08_0091074 | 1 | Unchanged | Chips and nicks may be present on coverglasses if the bare surface of the solar cell is 100 % covered.
ECSS-E-ST-20-08C Rev.1 | ECSS - Superseded v1.0 | 6.4.3.1.5c | Requirement | ECSS-E-ST-20-08_0090297 | 1 | Unchanged | Covers with dirty and contaminated surfaces shall be rejected.
ECSS-E-ST-20-08C Rev.1 | ECSS - Superseded v1.0 | 6.4.3.1.5d | Requirement | ECSS-E-ST-20-08_0090298 | 1 | Unchanged | The total area of ARC and conductive coating voids, including evaporation jig marks, shall not exceed 3 % of the area of the coverglass.
ECSS-E-ST-20-08C Rev.1 | ECSS - Superseded v1.0 | 6.4.3.1.5e | Requirement | ECSS-E-ST-20-08_0090299 | 1 | Unchanged | The coverglass shall not contain bubbles having a projected area larger than 0,02 mm2.
ECSS-E-ST-20-08C Rev.1 | ECSS - Superseded v1.0 | 6.4.3.1.5f | Requirement | ECSS-E-ST-20-08_0090300 | 1 | Unchanged | Coverglasses shall be rejected if they contain cracks with any one of the following characteristics: 1. there is a visible separation between cracks; 2. there are more than three per cover; 3. meeting cracks are separated by more than 2 mm at the non-meeting end.
ECSS-E-ST-20-08C Rev.1 | ECSS - Superseded v1.0 | 6.4.3.1.6a | Requirement | ECSS-E-ST-20-08_0090301 | 1 | Unchanged | There shall be no delamination or discolouration in the adhesive, except in the area opposite rear welds, where discolouration may be present.
ECSS-E-ST-20-08C Rev.1 | ECSS - Superseded v1.0 | 6.4.3.1.6b | Requirement | ECSS-E-ST-20-08_0090302 | 1 | Unchanged | Adhesive voids along the cover edge shall not exceed 0,6 mm in depth.
ECSS-E-ST-20-08C Rev.1 | ECSS - Superseded v1.0 | 6.4.3.1.6c | Requirement | ECSS-E-ST-20-08_0090303 | 1 | Unchanged | The maximum total projected area of additional bubbles shall not exceed 0,2 % of the cell area, discounting the following: 1. bubbles less than 0,02 mm2 in the projected area, and 2. bubbles, discolourations and voids located less than 2 mm from the interconnector edges.
ECSS-E-ST-20-08C Rev.1 | ECSS - Superseded v1.0 | 6.4.3.1.7a | Requirement | ECSS-E-ST-20-08_0090304 | 1 | Unchanged | Interruptions and delaminations in the front contact shall be prevented.
ECSS-E-ST-20-08C Rev.1 | ECSS - Superseded v1.0 | 6.4.3.1.7b | Requirement | ECSS-E-ST-20-08_0090305 | 1 | Unchanged | Over-coating (coating exceeding the area of the contact) along one side of each welding pad shall not exceed 0,1 mm.
ECSS-E-ST-20-08C Rev.1 | ECSS - Superseded v1.0 | 6.4.3.1.7c | Requirement | ECSS-E-ST-20-08_0090306 | 1 | Unchanged | The maximum total length of missing grids, short grids or non-continuous grids shall not exceed the total length of 3 grids.
ECSS-E-ST-20-08C Rev.1 | ECSS - Superseded v1.0 | 6.4.3.1.8a | Requirement | ECSS-E-ST-20-08_0090307 | 1 | Unchanged | For the rear side contact, outside the welding area, the following conditions shall be met: 1. Drops and spatter do not exceed 0,1 mm in diameter and 0,05 mm in height. 2. The maximum deep of edge delaminations do not exceed 0,75 mm. 3. Other defects do not exceed a total of 2 % of the cell contact area. 4. The area of worm shaped bulges is 3 % of the total cell contact area, or less. 5. The maximum length of the hypotenuse of the triangular area of visible semiconductor at the corners of the solar cell (c) is in conformance with Table 6‑2.
ECSS-E-ST-20-08C Rev.1 | ECSS - Superseded v1.0 | 6.4.3.1.8b | Requirement | ECSS-E-ST-20-08_0090308 | 1 | Unchanged | In the interconnector weld area, clause 7.5.1.5.2 shall apply.
ECSS-E-ST-20-08C Rev.1 | ECSS - Superseded v1.0 | 6.4.3.1.9a | Requirement | ECSS-E-ST-20-08_0090309 | 1 | Unchanged | Breaking, tearing or deformation of the interconnector shall be prevented.
ECSS-E-ST-20-08C Rev.1 | ECSS - Superseded v1.0 | 6.4.3.2a | Requirement | ECSS-E-ST-20-08_0090310 | 1 | Unchanged | The overall lateral dimensions of the SCA and the interconnector position shall be inspected for compliance with the dimensions and tolerances stated in the SCD-SCA.
ECSS-E-ST-20-08C Rev.1 | ECSS - Superseded v1.0 | 6.4.3.2b | Requirement | ECSS-E-ST-20-08_0090311 | 1 | Unchanged | The lateral dimensions of the coverglasses shall be such as to ensure 100 % coverage of the bare surface of the cells.
ECSS-E-ST-20-08C Rev.1 | ECSS - Superseded v1.0 | 6.4.3.2c | Requirement | ECSS-E-ST-20-08_0090312 | 1 | Unchanged | The weight of the SCA shall be verified by determining the average weight per qualification lot to ensure that this conforms to the value stated in the SCD-SCA.
ECSS-E-ST-20-08C Rev.1 | ECSS - Superseded v1.0 | 6.4.3.3.2a | Requirement | ECSS-E-ST-20-08_0090313 | 1 | Unchanged | The electrical current of SCA under 1 S.C. (AM0) shall be measured and recorded digitally at least at 50 points, at a solar cell temperature of 25 °C +/- 0,5 °C or operating temperature.
ECSS-E-ST-20-08C Rev.1 | ECSS - Superseded v1.0 | 6.4.3.3.2b | Requirement | ECSS-E-ST-20-08_0090314 | 1 | Unchanged | The electrical parameters measured or processed from requirement 6.4.3.3.2a and identified in Figure 6‑2 shall be 1. derived from the full curve, and 2. delivered to the customer together with: (a) their average and standard deviation, and (b) digital data of the full curve.
ECSS-E-ST-20-08C Rev.1 | ECSS - Superseded v1.0 | 6.4.3.3.2c | Requirement | ECSS-E-ST-20-08_0090315 | 1 | Unchanged | The accuracy of the SCA measured parameters (Isc, Itest, Vtest Voc and Pmax) shall be provided to the customer.
ECSS-E-ST-20-08C Rev.1 | ECSS - Superseded v1.0 | 6.4.3.3.2d | Requirement | ECSS-E-ST-20-08_0090316 | 1 | Unchanged | During measurement, the SCAs shall be kept at a constant temperature +/- 0,5 °C.
ECSS-E-ST-20-08C Rev.1 | ECSS - Superseded v1.0 | 6.4.3.3.2e | Requirement | ECSS-E-ST-20-08_0090317 | 1 | Unchanged | A continuous or pulsed light source calibrated in conformance with clause 10 shall be used to verify the requirements given in 6.4.3.3.2c for electrical characterization during both qualification and acceptance testing.
ECSS-E-ST-20-08C Rev.1 | ECSS - Superseded v1.0 | 6.4.3.3.3a | Requirement | ECSS-E-ST-20-08_0090318 | 1 | Unchanged | The minimum current requirement for solar cell assemblies before and after electron radiation testing shall be stated in the SCD-SCA.
ECSS-E-ST-20-08C Rev.1 | ECSS - Superseded v1.0 | 6.4.3.3.3b | Requirement | ECSS-E-ST-20-08_0090319 | 1 | Unchanged | The maximum deviation in current measured at Vtest before and after CY for subgroups A and E (in conformance with Table 6‑1) shall be 2 % for each individual cell.
ECSS-E-ST-20-08C Rev.1 | ECSS - Superseded v1.0 | 6.4.3.3.3c | Requirement | ECSS-E-ST-20-08_0090320 | 1 | Unchanged | After qualification tests, the maximum degradation of electrical performance shall be in conformance with requirements 6.4.3.3.3a and 6.4.3.3.3b.
ECSS-E-ST-20-08C Rev.1 | ECSS - Superseded v1.0 | 6.4.3.4a | Requirement | ECSS-E-ST-20-08_0090321 | 1 | Unchanged | Temperature coefficient measurement at SCA level need not be performed if already performed during qualification at bare cell level.
ECSS-E-ST-20-08C Rev.1 | ECSS - Superseded v1.0 | 6.4.3.4b | Requirement | ECSS-E-ST-20-08_0090322 | 1 | Unchanged | Temperature coefficients of all samples in subgroup B and half of the samples of subgroup C shall be measured.
ECSS-E-ST-20-08C Rev.1 | ECSS - Superseded v1.0 | 6.4.3.4c | Requirement | ECSS-E-ST-20-08_0090323 | 1 | Unchanged | The test described in clause 6.4.3.3 shall be repeated at six equidistant solar cell temperatures between two temperature extremes t1 and t2, calculated as follows, and stated in the SCD-SCA: ¾ t 1 = highest operating temperature (without margins) predicted for the mission + 25 °C. ¾ t 2 = lowest operating temperature (without margins) predicted for the mission (including eclipse exit) ‑ 25 °C.
ECSS-E-ST-20-08C Rev.1 | ECSS - Superseded v1.0 | 6.4.3.4d | Requirement | ECSS-E-ST-20-08_0090324 | 1 | Unchanged | Data for all electrical performance parameters at the different solar cell temperatures shall be provided.
ECSS-E-ST-20-08C Rev.1 | ECSS - Superseded v1.0 | 6.4.3.4e | Requirement | ECSS-E-ST-20-08_0090325 | 1 | Unchanged | The temperature coefficients of short-circuit current, open circuit voltage, voltage at maximum power and current at maximum power shall be derived by least-square curve fitting.
ECSS-E-ST-20-08C Rev.1 | ECSS - Superseded v1.0 | 6.4.3.4f | Requirement | ECSS-E-ST-20-08_0090326 | 1 | Unchanged | The coefficient of determination for the indicated electrical parameters obtained from the curve fit shall be included.
ECSS-E-ST-20-08C Rev.1 | ECSS - Superseded v1.0 | 6.4.3.5.2a | Requirement | ECSS-E-ST-20-08_0090327 | 1 | Unchanged | Spectral response shall be measured in subgroup C on half of the samples before irradiation, by comparing the short-circuit current of the test SCAs against the output of a spectral standard of known relative spectral response under monochromatic irradiation.
ECSS-E-ST-20-08C Rev.1 | ECSS - Superseded v1.0 | 6.4.3.5.2b | Requirement | ECSS-E-ST-20-08_0090328 | 1 | Unchanged | Subgroup C samples where spectral response has been measured shall be later irradiated to the highest dose and subsequently submitted to spectral response test
ECSS-E-ST-20-08C Rev.1 | ECSS - Superseded v1.0 | 6.4.3.5.2c | Requirement | ECSS-E-ST-20-08_0090329 | 1 | Unchanged | The monochromatic irradiation shall be generated by one of the following methods: 1. With the aid of narrow-band interference filters, having the following characteristics: (a) for silicon solar cells, at least, at 14 discrete wavelength intervals between 0,3 mm and 1,1 mm; (b) for single-junction GaAs solar cells at least, at 14 discrete wavelength intervals between 0,3 mm and 1,1 mm and at least 3 narrow band interference filters in the range 0,75 mm to 1,1 mm. (c) for multi-junction GaAs solar cells, the number of narrow band interference filters and their wavelength are stated in the SCD-SCA. 2. By means of a high-intensity monochromator for continuous recording between 0,3 mm and at least 1,8 mm.
ECSS-E-ST-20-08C Rev.1 | ECSS - Superseded v1.0 | 6.4.3.5.2d | Requirement | ECSS-E-ST-20-08_0090330 | 1 | Unchanged | The irradiation intensity at all wavelengths shall be such as to ensure that the measurement is made in the region where the cell response short-circuit current versus irradiance is linear.
ECSS-E-ST-20-08C Rev.1 | ECSS - Superseded v1.0 | 6.4.3.5.2e | Requirement | ECSS-E-ST-20-08_0090331 | 1 | Unchanged | For multi-junction solar cells, it shall be ensured that the measurements are performed on the current limiting subcell, and that it is working close to short-circuit conditions.
ECSS-E-ST-20-08C Rev.1 | ECSS - Superseded v1.0 | 6.4.3.6.2a | Requirement | ECSS-E-ST-20-08_0090332 | 1 | Unchanged | For Subgroup B step 15 (in conformance with Table 6‑1), the solar absorptance and the hemispherical emittance shall be measured according to ECSS-Q-ST-70-09 on at least two samples.
ECSS-E-ST-20-08C Rev.1 | ECSS - Superseded v1.0 | 6.4.3.6.2b | Recommendation | ECSS-E-ST-20-08_0091075 | 1 | Unchanged | For subgroup B step 18 and for subgroup C, the solar absorptance and the hemispherical emittance should be measured according to ECSS‑Q‑ST‑70‑09.
ECSS-E-ST-20-08C Rev.1 | ECSS - Superseded v1.0 | 6.4.3.6.2c | Recommendation | ECSS-E-ST-20-08_0091076 | 1 | Unchanged | For subgroup B step 18 and for subgroup C, the portable absorptance and the normal emittance should be measured according to ECSS-Q-ST-70-09, provided that the same measurements have been performed in all samples of subgroup B step 15.
ECSS-E-ST-20-08C Rev.1 | ECSS - Superseded v1.0 | 6.4.3.6.3a | Requirement | ECSS-E-ST-20-08_0090335 | 1 | Unchanged | Pass-fail criteria for the SCAs thermo-optical properties shall be as stated in the SCD-SCA.
ECSS-E-ST-20-08C Rev.1 | ECSS - Superseded v1.0 | 6.4.3.7.2a | Requirement | ECSS-E-ST-20-08_0090336 | 1 | Unchanged | The number of cycles and the extreme temperatures shall be as stated in the SCD-SCA.
ECSS-E-ST-20-08C Rev.1 | ECSS - Superseded v1.0 | 6.4.3.8.2a | Requirement | ECSS-E-ST-20-08_0090337 | 1 | Unchanged | All SCAs in subgroup D shall be placed in a chamber at ambient pressure.
ECSS-E-ST-20-08C Rev.1 | ECSS - Superseded v1.0 | 6.4.3.8.2b | Requirement | ECSS-E-ST-20-08_0090338 | 1 | Unchanged | The chamber temperature shall then be increased to 60 °C minimum.
ECSS-E-ST-20-08C Rev.1 | ECSS - Superseded v1.0 | 6.4.3.8.2c | Requirement | ECSS-E-ST-20-08_0090339 | 1 | Unchanged | Relative humidity shall be higher than 90 %.
ECSS-E-ST-20-08C Rev.1 | ECSS - Superseded v1.0 | 6.4.3.8.2d | Requirement | ECSS-E-ST-20-08_0090340 | 1 | Unchanged | The duration of the test shall be 30 days.
ECSS-E-ST-20-08C Rev.1 | ECSS - Superseded v1.0 | 6.4.3.8.2e | Requirement | ECSS-E-ST-20-08_0090341 | 1 | Unchanged | In the case of solar cells with aluminium content window layers, the HT test shall be extended to simulate on-ground expected duration and humidity and temperature conditions.
ECSS-E-ST-20-08C Rev.1 | ECSS - Superseded v1.0 | 6.4.3.8.2f | Requirement | ECSS-E-ST-20-08_0090342 | 1 | Unchanged | High-purity water in conformance with ASTM D1193-99, Type I, shall be used.
ECSS-E-ST-20-08C Rev.1 | ECSS - Superseded v1.0 | 6.4.3.8.2g | Requirement | ECSS-E-ST-20-08_0090343 | 1 | Unchanged | Water condensation on the surface of the SCAs shall be prevented.
ECSS-E-ST-20-08C Rev.1 | ECSS - Superseded v1.0 | 6.4.3.8.2h | Requirement | ECSS-E-ST-20-08_0090344 | 1 | Unchanged | If there are requirements on specific environmental conditions (such as chemical vapours), they shall be stated in the SCD-SCA.
ECSS-E-ST-20-08C Rev.1 | ECSS - Superseded v1.0 | 6.4.3.9.2a | Requirement | ECSS-E-ST-20-08_0090345 | 1 | Unchanged | All SCAs of subgroup D shall be subjected to a coating adherence test on the coverglass SCA face.
ECSS-E-ST-20-08C Rev.1 | ECSS - Superseded v1.0 | 6.4.3.9.2b | Requirement | ECSS-E-ST-20-08_0090346 | 1 | Unchanged | Test conditions shall be established according to a standard which is mutually agreed with the customer. | NOTE Example of standards that can be used for the test conditions of the coating adherence test are ISO 9211-4 and ECSS-Q-ST-70-13.
ECSS-E-ST-20-08C Rev.1 | ECSS - Superseded v1.0 | 6.4.3.9.2c | Requirement | ECSS-E-ST-20-08_0090347 | 1 | Unchanged | The adhesive tape used for this test shall be clear in colour with an adhesive strength on steel of at least 0,28 N/mm width. | NOTE Example of standard that can be used to measure to the adhesive strength is EN 1939.
ECSS-E-ST-20-08C Rev.1 | ECSS - Superseded v1.0 | 6.4.3.9.2d | Requirement | ECSS-E-ST-20-08_0090348 | 1 | Unchanged | Any visible delamination of parts of the coverglass coating shall not exceed the limits specified in requirement 6.4.3.1.4e.
ECSS-E-ST-20-08C Rev.1 | ECSS - Superseded v1.0 | 6.4.3.10.2a | Requirement | ECSS-E-ST-20-08_0090349 | 1 | Unchanged | A gradually increasing pull force shall be applied to the interconnector tabs at a pull speed stated in the SCD-SCA.
ECSS-E-ST-20-08C Rev.1 | ECSS - Superseded v1.0 | 6.4.3.10.2b | Requirement | ECSS-E-ST-20-08_0090350 | 1 | Unchanged | The ultimate pull strength of each tab shall be as stated in the SCD-SCA.
ECSS-E-ST-20-08C Rev.1 | ECSS - Superseded v1.0 | 6.4.3.10.2c | Requirement | ECSS-E-ST-20-08_0090351 | 1 | Unchanged | The pull direction shall: 1. be either 0°, 45° or 90°; 2. be as stated in the SCD-SCA.
ECSS-E-ST-20-08C Rev.1 | ECSS - Superseded v1.0 | 6.4.3.11.2a | Requirement | ECSS-E-ST-20-08_0090352 | 1 | Unchanged | The SCAs shall be subjected to 1 MeV electron irradiation. | NOTE ISO 23038 outlines a methodology to perform this test.
ECSS-E-ST-20-08C Rev.1 | ECSS - Superseded v1.0 | 6.4.3.11.2b | Requirement | ECSS-E-ST-20-08_0090353 | 1 | Unchanged | The flux density and energy shall be uniform over the cell area to within ±10 %.
ECSS-E-ST-20-08C Rev.1 | ECSS - Superseded v1.0 | 6.4.3.11.2c | Requirement | ECSS-E-ST-20-08_0090354 | 1 | Unchanged | During irradiation, the cells shall be protected from oxidation using either a vacuum (below 10-3 Pa) or a dry atmosphere of nitrogen or argon at a temperature of (20 ± 10) °C.
ECSS-E-ST-20-08C Rev.1 | ECSS - Superseded v1.0 | 6.4.3.11.2d | Requirement | ECSS-E-ST-20-08_0090355 | 1 | Unchanged | The nominal rate shall be lower than or equal to 5 × 1011 e- cm-2 s-1.
ECSS-E-ST-20-08C Rev.1 | ECSS - Superseded v1.0 | 6.4.3.11.2e | Requirement | ECSS-E-ST-20-08_0090356 | 1 | Unchanged | The irradiation shall be performed as follows: 1. State the expected dose for the envisaged application, Fp, the SCD-SCA. 2. If the BSC was qualified according to the same specific mission requirements of the SCA (Subgroup C2 of the BSC qualification programme, in conformance with Table 7‑2): (a) the minimum dose is Fp; (b) perform tests on Subgroup C (in conformance with Table 6‑1) on 10 mid-grade cells only. 3. If qualified BSC was submitted for general characterization (Subgroup C1 of the BSC qualification programme, in conformance with Table 7‑2): (a) Perform subgroup C (in conformance with Table 6‑1) on 20 cells, divided in two batches of 10 samples constituted as follows: 2 high-grade, 6 mid-grade and 2 low-grade SCAs;; (b) Irradiate one batch of 10 samples 2 times at Fp/2, as a minimum; (c) Irradiate the second batch times at Fp, as a minimum. | NOTE This results in data for 10 samples at Fp/2, at Fp x 2, and data for 20 samples at Fp.
ECSS-E-ST-20-08C Rev.1 | ECSS - Superseded v1.0 | 6.4.3.11.2f | Requirement | ECSS-E-ST-20-08_0090357 | 1 | Unchanged | The sequence of tests in Table 6‑1 shall be arranged so SCAs of subgroup D are irradiated at Fp.
ECSS-E-ST-20-08C Rev.1 | ECSS - Superseded v1.0 | 6.4.3.11.2g | Requirement | ECSS-E-ST-20-08_0090358 | 1 | Unchanged | After combined electron and photon irradiation, the SCAs shall conform to the requirements stated in the SCD-SCA.
ECSS-E-ST-20-08C Rev.1 | ECSS - Superseded v1.0 | 6.4.3.11.2h | Requirement | ECSS-E-ST-20-08_0090359 | 1 | Unchanged | Electron irradiation at a dose corresponding to the dose at transfer orbit shall be added when specified by the mission requirements; this dose shall be included in the SCD-SCA.
ECSS-E-ST-20-08C Rev.1 | ECSS - Superseded v1.0 | 6.4.3.12.2a | Requirement | ECSS-E-ST-20-08_0090360 | 1 | Unchanged | During the test, SCAs in subgroups B and C shall be subjected to the following: 1. irradiated with 1 S.C. (AM0) for 48 h; 2. be kept at (25 ± 5) °C; 3. arranged in an open circuit condition.
ECSS-E-ST-20-08C Rev.1 | ECSS - Superseded v1.0 | 6.4.3.12.2b | Requirement | ECSS-E-ST-20-08_0090361 | 1 | Unchanged | Multi-junction solar cells shall be subsequently temperature annealed for 24 h at 60 °C.
ECSS-E-ST-20-08C Rev.1 | ECSS - Superseded v1.0 | 6.4.3.12.2c | Requirement | ECSS-E-ST-20-08_0090362 | 1 | Unchanged | After the tests the SCAs shall be kept at temperatures below 50 °C until they are electrically measured.
ECSS-E-ST-20-08C Rev.1 | ECSS - Superseded v1.0 | 6.4.3.13.2a | Requirement | ECSS-E-ST-20-08_0090363 | 1 | Unchanged | The surface conductivity of coverglasses for SCAs of subgroup D shall be measured.
ECSS-E-ST-20-08C Rev.1 | ECSS - Superseded v1.0 | 6.4.3.13.2b | Requirement | ECSS-E-ST-20-08_0090364 | 1 | Unchanged | The measurement specified in requirement 6.4.3.13.2a shall be performed between the cover contact dots or by the method described in the SCD-SCA.
ECSS-E-ST-20-08C Rev.1 | ECSS - Superseded v1.0 | 6.4.3.13.3a | Requirement | ECSS-E-ST-20-08_0090365 | 1 | Unchanged | The average conductivity across the total surface shall conform to the requirements stated in the SCD-SCA.
ECSS-E-ST-20-08C Rev.1 | ECSS - Superseded v1.0 | 6.4.3.14.2a | Requirement | ECSS-E-ST-20-08_0090366 | 1 | Unchanged | For SCAs without a protection diode or with a protection diode electrically isolated from the cell, the reverse I/V characteristics of the SCA under illumination of 1 S.C. (AM0) with a limiting power supply (to avoid destructive breakdown) shall be measured.
ECSS-E-ST-20-08C Rev.1 | ECSS - Superseded v1.0 | 6.4.3.14.2b | Requirement | ECSS-E-ST-20-08_0090367 | 1 | Unchanged | For SCAs with a protection diode electrically connected to the cell, solar cell reverse bias test shall not be performed.
ECSS-E-ST-20-08C Rev.1 | ECSS - Superseded v1.0 | 6.4.3.14.3a | Requirement | ECSS-E-ST-20-08_0090368 | 1 | Unchanged | The parameters of reverse I/V characteristics measurement shall be as stated in the SCD-SCA concerning temperature, hold time, current limitation, maximum reverse bias (voltage).
ECSS-E-ST-20-08C Rev.1 | ECSS - Superseded v1.0 | 6.4.3.15.2a | Requirement | ECSS-E-ST-20-08_0090369 | 1 | Unchanged | The integrated intensity of the photons shall be measured with a Sun-blind photo-diode.
ECSS-E-ST-20-08C Rev.1 | ECSS - Superseded v1.0 | 6.4.3.15.2b | Requirement | ECSS-E-ST-20-08_0090370 | 1 | Unchanged | For photons with a wavelength between 200 nm to 400 nm, the integrated intensity at the end of test shall be as follows: 1. equal to (1000 - 1500) Sun-hours or 1 % of the mission life, whichever is the longer period; 2. have a UV irradiation acceleration factor of less than 10 Suns.
ECSS-E-ST-20-08C Rev.1 | ECSS - Superseded v1.0 | 6.4.3.15.2c | Requirement | ECSS-E-ST-20-08_0090371 | 1 | Unchanged | Spectral Irradiance for UV light sources shall be performed in conformance with ECSS-Q-ST-70-06.
ECSS-E-ST-20-08C Rev.1 | ECSS - Superseded v1.0 | 6.4.3.15.2d | Requirement | ECSS-E-ST-20-08_0090372 | 1 | Unchanged | The test shall be performed in a vacuum (i.e. pressure less than 10-3 Pa).
ECSS-E-ST-20-08C Rev.1 | ECSS - Superseded v1.0 | 6.4.3.15.2e | Requirement | ECSS-E-ST-20-08_0090373 | 1 | Unchanged | The temperature of the SCAs shall be the nominal operational temperature ±10 °C (in conformance with SCD-SCA).
ECSS-E-ST-20-08C Rev.1 | ECSS - Superseded v1.0 | 6.4.3.15.2f | Requirement | ECSS-E-ST-20-08_0090374 | 1 | Unchanged | The short circuit current resulting from the applied UV light source of at least one of the SCA’s shall be continuously monitored and recorded.
ECSS-E-ST-20-08C Rev.1 | ECSS - Superseded v1.0 | 6.4.3.15.2g | Requirement | ECSS-E-ST-20-08_0090375 | 1 | Unchanged | Measure the current output of the solar cells at identical bias conditions, using a stable light source, not necessarily AMO representative, during the execution of the UV exposure at regular intervals (at least 3 - including the begin and the end of the UV exposure).
ECSS-E-ST-20-08C Rev.1 | ECSS - Superseded v1.0 | 6.4.3.15.2h | Requirement | ECSS-E-ST-20-08_0090376 | 1 | Unchanged | Control samples shall be included in the UV chamber in order to identify potential contaminations occurring during the test.
ECSS-E-ST-20-08C Rev.1 | ECSS - Superseded v1.0 | 6.4.3.15.3a | Requirement | ECSS-E-ST-20-08_0090377 | 1 | Unchanged | The electrical performance of the SCAs shall not degrade more than 70 % of the UV loss factor used for the EOL power analysis.
ECSS-E-ST-20-08C Rev.1 | ECSS - Superseded v1.0 | 6.4.3.15.3b | Requirement | ECSS-E-ST-20-08_0090378 | 1 | Unchanged | The UV loss factor shall be specified in the SCD-SCA.
ECSS-E-ST-20-08C Rev.1 | ECSS - Superseded v1.0 | 6.4.3.15.3c | Requirement | ECSS-E-ST-20-08_0090379 | 1 | Unchanged | The current output measured at the intervals specified in requirement 6.4.3.15.2g shall demonstrate an exponential decay.
ECSS-E-ST-20-08C Rev.1 | ECSS - Superseded v1.0 | 6.4.3.16.2a | Requirement | ECSS-E-ST-20-08_0090380 | 1 | Unchanged | One of the following methods shall be followed for capacitance measurement: 1. Frequency domain single junction solar cell capacitance measurement as described in clause 11.1. 2. Time domain capacitance measurement as described in clause 11.2 | NOTE No method available for multi-junction measurement at the time being.
ECSS-E-ST-20-08C Rev.1 | ECSS - Superseded v1.0 | 6.4.3.16.2b | Requirement | ECSS-E-ST-20-08_0090381 | 1 | Unchanged | The method for measuring the capacitance shall be stated in the SCD‑SCA.
ECSS-E-ST-20-08C Rev.1 | ECSS - Superseded v1.0 | 6.4.3.16.2c | Requirement | ECSS-E-ST-20-08_0090382 | 1 | Unchanged | The capacitance shall be measured at SCA level in conformance with the method referred in requirement 6.4.3.16.2b at the temperature range stated in the SCD-SCA.
ECSS-E-ST-20-08C Rev.1 | ECSS - Superseded v1.0 | 6.4.3.17.2a | Requirement | ECSS-E-ST-20-08_0090383 | 1 | Unchanged | The flatness shall be determined by measuring the maximum deflection of the SCA measured on an optically flat surface.
ECSS-E-ST-20-08C Rev.1 | ECSS - Superseded v1.0 | 6.4.3.17.3a | Requirement | ECSS-E-ST-20-08_0090384 | 1 | Unchanged | The deflection of the SCA shall be lower than the deflection value, d in Figure 8‑6, stated on the SCD-SCA.
ECSS-E-ST-20-08C Rev.1 | ECSS - Superseded v1.0 | 6.4.3.18.2a | Requirement | ECSS-E-ST-20-08_0090385 | 1 | Unchanged | One of the following two methods shall be proposed and described by the supplier as life test: 1. Determine the activation energy by measuring the time to failure at several temperatures. 2. Demonstrate by assuming an activation energy of 0,7 eV that the stability is not affected within the duration of the mission.
ECSS-E-ST-20-08C Rev.1 | ECSS - Superseded v1.0 | 6.4.3.18.2b | Requirement | ECSS-E-ST-20-08_0090386 | 1 | Unchanged | The test environment shall at least comprise vacuum conditions,, illumination and cell operation at a working point.
ECSS-E-ST-20-08C Rev.1 | ECSS - Superseded v1.0 | 6.5.1a | Requirement | ECSS-E-ST-20-08_0090387 | 1 | Unchanged | The following shall constitute SCA failures: 1. SCAs which fail during subgroup tests for which the pass-fail criteria are inherent in the test method. 2. SCAs failing to conform to the requirements of the visual inspection specified in clause 6.4.3.1. 3. Components whose marking fails to conform to the requirements of clause 6.1.4. 4. SCAs that, when subjected to electrical performance measurements after qualification tests in conformance with the SCD-SCA, fail one or more of the specified limits, measurement accuracy included.
ECSS-E-ST-20-08C Rev.1 | ECSS - Superseded v1.0 | 6.5.2a | Requirement | ECSS-E-ST-20-08_0090388 | 1 | Unchanged | An SCA shall be considered as failed if it exhibits one or more of the failure modes detailed in clause 6.5.1.
ECSS-E-ST-20-08C Rev.1 | ECSS - Superseded v1.0 | 6.5.2b | Requirement | ECSS-E-ST-20-08_0090389 | 1 | Unchanged | Failed SCAs shall be identified as such and be included in the delivery.
ECSS-E-ST-20-08C Rev.1 | ECSS - Superseded v1.0 | 6.5.2c | Requirement | ECSS-E-ST-20-08_0090390 | 1 | Unchanged | Failure analysis of these SCAs shall be performed by the supplier and the results provided to the customer, as part of an NRB documentation. | NOTE For NRB, see ECSS-Q-ST-10-09.
ECSS-E-ST-20-08C Rev.1 | ECSS - Superseded v1.0 | 6.6a | Requirement | ECSS-E-ST-20-08_0090391 | 1 | Unchanged | The supplier shall provide a data documentation package in conformance with Annex G for the qualification approval records and for each SCA delivery lot.
ECSS-E-ST-20-08C Rev.1 | ECSS - Superseded v1.0 | 6.7a | Requirement | ECSS-E-ST-20-08_0090392 | 1 | Unchanged | All deliverable hardware specified in the order shall be delivered together with documentation in conformance with the requirements specified in clause 6.6.
ECSS-E-ST-20-08C Rev.1 | ECSS - Superseded v1.0 | 6.7b | Requirement | ECSS-E-ST-20-08_0090393 | 1 | Unchanged | One set of documents shall be sent to the customer.
ECSS-E-ST-20-08C Rev.1 | ECSS - Superseded v1.0 | 6.8.2a | Requirement | ECSS-E-ST-20-08_0090394 | 1 | Unchanged | If a SCA is sensitive to ESD according to clause 5.2 of ESCC 23800 Issue 1 then it shall be handled and stored according to ESCC 24900 Issue 2 clause 10.
ECSS-E-ST-20-08C Rev.1 | ECSS - Superseded v1.0 | 7.1.1.1a | Requirement | ECSS-E-ST-20-08_0090395 | 1 | Unchanged | Testing for the qualification of bare solar cells (BSCs) shall comprise acceptance and qualification testing.
ECSS-E-ST-20-08C Rev.1 | ECSS - Superseded v1.0 | 7.1.1.1b | Requirement | ECSS-E-ST-20-08_0090396 | 1 | Unchanged | Testing for the procurement of qualified solar cells shall comprise acceptance tests and delta qualification tests in conformance with clause 7.4.1e.4.
ECSS-E-ST-20-08C Rev.1 | ECSS - Superseded v1.0 | 7.1.1.2a | Requirement | ECSS-E-ST-20-08_0090397 | 1 | Unchanged | The conditions and methods of testing shall conform to the bare solar cell source control drawing (SCD-BSC). | NOTE The bare solar cell specification consists of two parts, the generic specification (this Standard) and the SCD-BSC. The SCD-BSC contains the technical specification for a cell type relevant to acceptance testing, as well as for the qualification testing. For the preparation of the SCD-BSC for bare solar cells, refer to Annex C.
ECSS-E-ST-20-08C Rev.1 | ECSS - Superseded v1.0 | 7.1.1.2b | Requirement | ECSS-E-ST-20-08_0090398 | 1 | Unchanged | The SCD-BSC shall be prepared by the supplier in conformance with Annex C and provided to the customer for reviewing and agreement.
ECSS-E-ST-20-08C Rev.1 | ECSS - Superseded v1.0 | 7.1.1.2c | Requirement | ECSS-E-ST-20-08_0090399 | 1 | Unchanged | Any deviation from in-process, acceptance and qualification test procedures shall be justified in the SCD-BSC.
ECSS-E-ST-20-08C Rev.1 | ECSS - Superseded v1.0 | 7.1.1.2d | Requirement | ECSS-E-ST-20-08_0090400 | 1 | Unchanged | Deviations from this Standard applicable to the SCD-BSC shall: 1. be agreed between the customer and the supplier; 2. include alternative requirements equivalent to those of this Standard; 3. not affect the reliability and performances of the BSCs; 4. only be those specified in requirement 7.1.1.2c.
ECSS-E-ST-20-08C Rev.1 | ECSS - Superseded v1.0 | 7.1.1.3a | Requirement | ECSS-E-ST-20-08_0090401 | 1 | Unchanged | The supplier shall ensure that the tests and inspections are performed.
ECSS-E-ST-20-08C Rev.1 | ECSS - Superseded v1.0 | 7.1.1.3b | Requirement | ECSS-E-ST-20-08_0090402 | 1 | Unchanged | The tests and inspections specified in requirement 7.1.1.3a shall be performed at the manufacturer’s plant or at a facility approved by the customer. | NOTE For test house requirements, see ECSS-Q-ST-20-07.
ECSS-E-ST-20-08C Rev.1 | ECSS - Superseded v1.0 | 7.1.1.4a | Requirement | ECSS-E-ST-20-08_0090403 | 1 | Unchanged | Before starting a qualification, the manufacturer shall verify the BOL and EOL solar cell characteristics on a representative production lot.
ECSS-E-ST-20-08C Rev.1 | ECSS - Superseded v1.0 | 7.1.1.4b | Requirement | ECSS-E-ST-20-08_0090404 | 1 | Unchanged | The approach followed for the RDC determination shall be defined and the availability of a consistent data set demonstrated.
ECSS-E-ST-20-08C Rev.1 | ECSS - Superseded v1.0 | 7.1.1.4c | Requirement | ECSS-E-ST-20-08_0090405 | 1 | Unchanged | The manufacturer shall propose a sampling method and procedure for customer approval. | NOTE No pass fails are foreseen during the execution of the sampling
ECSS-E-ST-20-08C Rev.1 | ECSS - Superseded v1.0 | 7.1.2a | Requirement | ECSS-E-ST-20-08_0090406 | 1 | Unchanged | Delivered solar cells shall be processed and inspected in conformance with the requirements of the process identification document (PID) defined in requirement 7.2:
ECSS-E-ST-20-08C Rev.1 | ECSS - Superseded v1.0 | 7.1.2b | Requirement | ECSS-E-ST-20-08_0090407 | 1 | Unchanged | Delivered solar cells shall have completed all tests and inspections specified herein in conformance with the SCD-BSC.
ECSS-E-ST-20-08C Rev.1 | ECSS - Superseded v1.0 | 7.1.3a | Requirement | ECSS-E-ST-20-08_0090408 | 1 | Unchanged | All delivered solar cells shall be permanently marked with a code to enable traceability of the cells at the level specified in the PID
ECSS-E-ST-20-08C Rev.1 | ECSS - Superseded v1.0 | 7.2a | Requirement | ECSS-E-ST-20-08_0090409 | 1 | Unchanged | The process identification document (PID) for the bare solar cell (BSC) to be qualified shall be prepared by the supplier in conformance with Annex F.
ECSS-E-ST-20-08C Rev.1 | ECSS - Superseded v1.0 | 7.2b | Requirement | ECSS-E-ST-20-08_0090410 | 1 | Unchanged | The supplier shall do the following: 1. maintain configuration control of all documents; 2. keep the issues of the documents effective at the date of acceptance by the customer; 3. provide the PID to the customer for review; 4. submit to the customer for review and approval any modifications or changes to documents in the PID with any quality and reliability implications.
ECSS-E-ST-20-08C Rev.1 | ECSS - Superseded v1.0 | 7.3.1a | Requirement | ECSS-E-ST-20-08_0090411 | 1 | Unchanged | Acceptance tests shall be performed on the following: 1. components for delivery; 2. components used for qualification.
ECSS-E-ST-20-08C Rev.1 | ECSS - Superseded v1.0 | 7.3.1b | Requirement | ECSS-E-ST-20-08_0090412 | 1 | Unchanged | Acceptance tests shall consist on the tests specified in Table 7‑1.
ECSS-E-ST-20-08C Rev.1 | ECSS - Superseded v1.0 | 7.3.1c | Requirement | ECSS-E-ST-20-08_0090413 | 1 | Unchanged | The generic specification to be used for each of the tests specified in Table 7‑1 shall be agreed with the customer.
ECSS-E-ST-20-08C Rev.1 | ECSS - Superseded v1.0 | 7.3.1d | Requirement | ECSS-E-ST-20-08_0090414 | 1 | Unchanged | The sample size shall be in conformance with Table 7‑1, but it may be modified depending on the specific project requirements as stated in SCD-BSC.
ECSS-E-ST-20-08C Rev.1 | ECSS - Superseded v1.0 | 7.3.1e | Requirement | ECSS-E-ST-20-08_0090415 | 1 | Unchanged | The data documentation corresponding to the tests referred to in requirement 7.3.1b shall be delivered together with the delivered cells and the qualification test lot.
ECSS-E-ST-20-08C Rev.1 | ECSS - Superseded v1.0 | 7.3.1f | Requirement | ECSS-E-ST-20-08_0090416 | 1 | Unchanged | For cells with integral diode the acceptance tests described in Table 9‑1 shall be performed.
ECSS-E-ST-20-08C Rev.1 | ECSS - Superseded v1.0 | 7.3.2.1a | Requirement | ECSS-E-ST-20-08_0090417 | 1 | Unchanged | Except for electrical performance, the test methods and conditions for acceptance shall conform to clause 7.5.
ECSS-E-ST-20-08C Rev.1 | ECSS - Superseded v1.0 | 7.3.2.2.2a | Requirement | ECSS-E-ST-20-08_0090418 | 1 | Unchanged | The electrical current of BSC under 1 S.C. (AM0) shall be measured at short circuit (Isc) and at specified test voltage, (Itest) at a solar cell temperature of 25 °C +/- 0,5 °C or operating temperature.
ECSS-E-ST-20-08C Rev.1 | ECSS - Superseded v1.0 | 7.3.2.2.2b | Requirement | ECSS-E-ST-20-08_0090419 | 1 | Unchanged | The specified test voltage (Vtest) shall be defined in the SCD-BSC.
ECSS-E-ST-20-08C Rev.1 | ECSS - Superseded v1.0 | 7.3.2.2.2c | Requirement | ECSS-E-ST-20-08_0090420 | 1 | Unchanged | The open circuit voltage of the BSC under 1 S.C. shall be measured at a solar cell temperature of 25 °C +/- 0,5 °C or operating temperature.
ECSS-E-ST-20-08C Rev.1 | ECSS - Superseded v1.0 | 7.3.2.2.2d | Requirement | ECSS-E-ST-20-08_0090421 | 1 | Unchanged | The accuracy of the BSC measured parameters (Isc, Voc, Itest and Vtest) shall be provided to the customer.
ECSS-E-ST-20-08C Rev.1 | ECSS - Superseded v1.0 | 7.3.2.2.2e | Requirement | ECSS-E-ST-20-08_0090422 | 1 | Unchanged | During measurement, the BSCs shall be kept at a constant temperature +/- 0,5 °C.
ECSS-E-ST-20-08C Rev.1 | ECSS - Superseded v1.0 | 7.3.2.2.2f | Requirement | ECSS-E-ST-20-08_0090423 | 1 | Unchanged | Continuous or pulsed light source calibrated in conformance with clause 10 shall be used to verify the requirements given in 7.3.2.2.3 for electrical characterization.
ECSS-E-ST-20-08C Rev.1 | ECSS - Superseded v1.0 | 7.3.2.2.3a | Requirement | ECSS-E-ST-20-08_0090424 | 1 | Unchanged | The pass fail criteria shall be indicated in the SCD-BSC.
ECSS-E-ST-20-08C Rev.1 | ECSS - Superseded v1.0 | 7.3.2.2.4a | Requirement | ECSS-E-ST-20-08_0090425 | 1 | Unchanged | The BSCs tested in conformance with clause 7.3.2.2.2 and accepted shall be graded for Itest. performance
ECSS-E-ST-20-08C Rev.1 | ECSS - Superseded v1.0 | 7.3.2.2.4b | Requirement | ECSS-E-ST-20-08_0090426 | 1 | Unchanged | The grading intervals (in mA) shall be stated in the SCD-BSC.
ECSS-E-ST-20-08C Rev.1 | ECSS - Superseded v1.0 | 7.3.3a | Requirement | ECSS-E-ST-20-08_0090427 | 1 | Unchanged | Documentation on acceptance tests shall conform to clause 7.7.
ECSS-E-ST-20-08C Rev.1 | ECSS - Superseded v1.0 | 7.4.1a | Requirement | ECSS-E-ST-20-08_0090428 | 1 | Unchanged | Qualification shall be granted by the customer.
ECSS-E-ST-20-08C Rev.1 | ECSS - Superseded v1.0 | 7.4.1b | Requirement | ECSS-E-ST-20-08_0090429 | 1 | Unchanged | The qualification plan shall consist of the tests specified in Table 7‑2.
ECSS-E-ST-20-08C Rev.1 | ECSS - Superseded v1.0 | 7.4.1c | Requirement | ECSS-E-ST-20-08_0090430 | 1 | Unchanged | During the qualification, all cells in subgroup A shall be equipped with front and rear interconnectors (in conformance with clause 7.5.10.2) after step 6 (in conformance with Table 7‑2).
ECSS-E-ST-20-08C Rev.1 | ECSS - Superseded v1.0 | 7.4.1d | Requirement | ECSS-E-ST-20-08_0090431 | 1 | Unchanged | The supplier shall provide details of the outcome of the qualification programme to the customer.
ECSS-E-ST-20-08C Rev.1 | ECSS - Superseded v1.0 | 7.4.1e | Requirement | ECSS-E-ST-20-08_0090432 | 1 | Unchanged | For a procurement lot of previously qualified solar cells, the qualification tests need not to be repeated if the following conditions are satisfied: 1. No changes are made to the design, function or electrical or mechanical parameters of the bare solar cell. 2. The same source control drawing is applicable. 3. No changes are made to the PID. 4. Delta qualification tests are performed to cover the requirements imposed by the new application.
ECSS-E-ST-20-08C Rev.1 | ECSS - Superseded v1.0 | 7.4.1f | Requirement | ECSS-E-ST-20-08_0090433 | 1 | Unchanged | The new requirements referred to in 7.4.1e.4 shall be included in a new version of the SCD-BSC.
ECSS-E-ST-20-08C Rev.1 | ECSS - Superseded v1.0 | 7.4.2.1a | Requirement | ECSS-E-ST-20-08_0090434 | 1 | Unchanged | Before starting production of the qualification lot, the manufacturer shall compile a production test schedule showing by date and duration of the production and test activities, including all major processing operations and key stages in the production and testing.
ECSS-E-ST-20-08C Rev.1 | ECSS - Superseded v1.0 | 7.4.2.1b | Requirement | ECSS-E-ST-20-08_0090435 | 1 | Unchanged | A production flow chart, process schedules and inspection procedures shall be provided.
ECSS-E-ST-20-08C Rev.1 | ECSS - Superseded v1.0 | 7.4.2.2a | Requirement | ECSS-E-ST-20-08_0090436 | 1 | Unchanged | The solar cells for qualification testing shall conform to the PID.
ECSS-E-ST-20-08C Rev.1 | ECSS - Superseded v1.0 | 7.4.2.2b | Requirement | ECSS-E-ST-20-08_0090437 | 1 | Unchanged | The test samples shall be chosen statistically and at random from the qualification lot | NOTE For sampling see ISO 2859.
ECSS-E-ST-20-08C Rev.1 | ECSS - Superseded v1.0 | 7.4.2.2c | Requirement | ECSS-E-ST-20-08_0090438 | 1 | Unchanged | The qualification lot shall be a production lot of at least 400 cells or the number of cells to be integrated on the solar array, whichever is lower.
ECSS-E-ST-20-08C Rev.1 | ECSS - Superseded v1.0 | 7.4.2.2d | Requirement | ECSS-E-ST-20-08_0090439 | 1 | Unchanged | The total number of samples shall be divided into three equal groups, referred to as high-grade, mid-grade and low-grade according to their current at operating voltage.
ECSS-E-ST-20-08C Rev.1 | ECSS - Superseded v1.0 | 7.4.2.2e | Requirement | ECSS-E-ST-20-08_0090440 | 1 | Unchanged | Facilities shall be available to safely store the qualification lot including failed samples for a minimum of 6 years (equivalent to five years in storage and one year in orbit).
ECSS-E-ST-20-08C Rev.1 | ECSS - Superseded v1.0 | 7.4.2.3a | Requirement | ECSS-E-ST-20-08_0090441 | 1 | Unchanged | Qualification testing shall proceed as given in Table 7‑2.
ECSS-E-ST-20-08C Rev.1 | ECSS - Superseded v1.0 | 7.4.2.3b | Requirement | ECSS-E-ST-20-08_0090442 | 1 | Unchanged | The total quantity of test samples shall be a minimum of 108 (either subgroup C1 or C2) bare solar cells.
ECSS-E-ST-20-08C Rev.1 | ECSS - Superseded v1.0 | 7.4.2.3c | Requirement | ECSS-E-ST-20-08_0090443 | 1 | Unchanged | The qualification tests shall be divided into subgroups of tests, and the samples assigned to a subgroup subjected to the tests in that subgroup in the sequence specified.
ECSS-E-ST-20-08C Rev.1 | ECSS - Superseded v1.0 | 7.4.2.3d | Requirement | ECSS-E-ST-20-08_0090444 | 1 | Unchanged | More than one failure in any subgroup, or more than two failures in total, shall constitute a failure in the qualification. | NOTE For a definition of failure see clause 7.6.
ECSS-E-ST-20-08C Rev.1 | ECSS - Superseded v1.0 | 7.5.1.2a | Requirement | ECSS-E-ST-20-08_0090445 | 1 | Unchanged | Solar cells shall be inspected with an equipment with a resolution which is 5 times higher than the minimum allowed defect size to verify the requirements for defects on solar cell and contacts.
ECSS-E-ST-20-08C Rev.1 | ECSS - Superseded v1.0 | 7.5.1.3a | Requirement | ECSS-E-ST-20-08_0090446 | 1 | Unchanged | Any deviation from the visual inspection requirements on defects specified in clauses 7.5.1.4 and 7.5.1.5 shall: 1. not affect performance or reliability, 2. be agreed with the customer, and 3. be justified.
ECSS-E-ST-20-08C Rev.1 | ECSS - Superseded v1.0 | 7.5.1.4.1a | Requirement | ECSS-E-ST-20-08_0090447 | 1 | Unchanged | The location and maximum dimensions for allowable defects related to edge chips, corner chips and surface nicks shall be in conformance with Figure 7‑1 and Table 7‑3.
ECSS-E-ST-20-08C Rev.1 | ECSS - Superseded v1.0 | 7.5.1.4.1b | Requirement | ECSS-E-ST-20-08_0090448 | 1 | Unchanged | The cumulative area of all edge chips, corner chips and surface nicks shall not exceed 5 % of the total cell area.
ECSS-E-ST-20-08C Rev.1 | ECSS - Superseded v1.0 | 7.5.1.4.1c | Requirement | ECSS-E-ST-20-08_0090449 | 1 | Unchanged | Edge chips, corner chips and surface nicks shall not be present in the contact weld area.
ECSS-E-ST-20-08C Rev.1 | ECSS - Superseded v1.0 | 7.5.1.4.2a | Requirement | ECSS-E-ST-20-08_0090450 | 1 | Unchanged | For acceptance and qualification, the maximum value of the total uncoated area, and the value of spatter and voids shall be 3 %.
ECSS-E-ST-20-08C Rev.1 | ECSS - Superseded v1.0 | 7.5.1.4.2b | Permission | ECSS-E-ST-20-08_0091077 | 1 | Unchanged | The AR coating may contain discolourations.
ECSS-E-ST-20-08C Rev.1 | ECSS - Superseded v1.0 | 7.5.1.4.3a | Requirement | ECSS-E-ST-20-08_0090452 | 1 | Unchanged | Cracks and fingerprints shall not be present.
ECSS-E-ST-20-08C Rev.1 | ECSS - Superseded v1.0 | 7.5.1.5.1a | Requirement | ECSS-E-ST-20-08_0090453 | 1 | Unchanged | The solar cell contact area shall be free of digs, scratches, and probe prints, unless metallization is still present.
ECSS-E-ST-20-08C Rev.1 | ECSS - Superseded v1.0 | 7.5.1.5.1b | Requirement | ECSS-E-ST-20-08_0090454 | 1 | Unchanged | Peeling, blistering and delamination of contacts shall not be present.
ECSS-E-ST-20-08C Rev.1 | ECSS - Superseded v1.0 | 7.5.1.5.2a | Requirement | ECSS-E-ST-20-08_0090455 | 1 | Unchanged | The maximum dimension of voids or bubbles shall be 0,25 mm in diameter.
ECSS-E-ST-20-08C Rev.1 | ECSS - Superseded v1.0 | 7.5.1.5.2b | Requirement | ECSS-E-ST-20-08_0090456 | 1 | Unchanged | The maximum dimension of drops and spatter shall be 0,1 mm in diameter and 0,03 mm in height.
ECSS-E-ST-20-08C Rev.1 | ECSS - Superseded v1.0 | 7.5.1.5.2c | Requirement | ECSS-E-ST-20-08_0090457 | 1 | Unchanged | Over-coating (coating exceeding the area of the contact on the frontside only) along one side of each pad shall not exceed 0,1 mm.
ECSS-E-ST-20-08C Rev.1 | ECSS - Superseded v1.0 | 7.5.1.5.2d | Requirement | ECSS-E-ST-20-08_0090458 | 1 | Unchanged | Digs or depressions deeper than 0,025 mm shall not be present.
ECSS-E-ST-20-08C Rev.1 | ECSS - Superseded v1.0 | 7.5.1.5.2e | Requirement | ECSS-E-ST-20-08_0090459 | 1 | Unchanged | The cumulative area of voids, bubbles, drops and spatter shall not exceed 2 % of the total welding area.
ECSS-E-ST-20-08C Rev.1 | ECSS - Superseded v1.0 | 7.5.1.5.3a | Requirement | ECSS-E-ST-20-08_0090460 | 1 | Unchanged | There shall be no interruptions in the front bus bar.
ECSS-E-ST-20-08C Rev.1 | ECSS - Superseded v1.0 | 7.5.1.5.3b | Requirement | ECSS-E-ST-20-08_0090461 | 1 | Unchanged | The maximum total length of missing grids, short grids or non-continuous grids shall not exceed a total length of 3 grids.
ECSS-E-ST-20-08C Rev.1 | ECSS - Superseded v1.0 | 7.5.1.5.4a | Requirement | ECSS-E-ST-20-08_0090462 | 1 | Unchanged | Drops and spatter shall not exceed 0,1 mm in diameter and 0,05 mm in height.
ECSS-E-ST-20-08C Rev.1 | ECSS - Superseded v1.0 | 7.5.1.5.4b | Requirement | ECSS-E-ST-20-08_0090463 | 1 | Unchanged | The cumulative area of voids, bubbles and drops shall not exceed 2 % of the total area.
ECSS-E-ST-20-08C Rev.1 | ECSS - Superseded v1.0 | 7.5.1.5.4c | Requirement | ECSS-E-ST-20-08_0090464 | 1 | Unchanged | Edge delaminations shall not be deeper than 0,75 mm.
ECSS-E-ST-20-08C Rev.1 | ECSS - Superseded v1.0 | 7.5.1.5.4d | Requirement | ECSS-E-ST-20-08_0090465 | 1 | Unchanged | The maximum area of worm shaped bulges shall be 3 % of total cell contact area.
ECSS-E-ST-20-08C Rev.1 | ECSS - Superseded v1.0 | 7.5.1.5.4e | Requirement | ECSS-E-ST-20-08_0090466 | 1 | Unchanged | The maximum length of the hypotenuse of the triangular area of visible semiconductor at the corners, shall be included in the SCD-BSC.
ECSS-E-ST-20-08C Rev.1 | ECSS - Superseded v1.0 | 7.5.2a | Requirement | ECSS-E-ST-20-08_0090467 | 1 | Unchanged | The overall lateral dimensions of the cell (including thickness), contact dimensions and interconnector position shall conform to the requirements stated in the SCD-BSC.
ECSS-E-ST-20-08C Rev.1 | ECSS - Superseded v1.0 | 7.5.2b | Requirement | ECSS-E-ST-20-08_0090468 | 1 | Unchanged | The weight of the solar cell shall be verified by determination of the average weight per qualification lot or weight per contacts vacuum evaporation batch (sample base).
ECSS-E-ST-20-08C Rev.1 | ECSS - Superseded v1.0 | 7.5.3.2a | Requirement | ECSS-E-ST-20-08_0090469 | 1 | Unchanged | The electrical current of solar cells under 1 S.C. (AM0) shall be measured and recorded digitally, at least at 50 points, at a solar cell temperature of 25 °C or operating temperature.
ECSS-E-ST-20-08C Rev.1 | ECSS - Superseded v1.0 | 7.5.3.2b | Requirement | ECSS-E-ST-20-08_0090470 | 1 | Unchanged | The electrical parameters measured or processed from requirement 7.5.3.2a and identified in Figure 6‑2 shall 1. be derived from the full curve, and 2. delivered to the customer together with: (a) their average and standard deviation values, and (b) digital data of the full curves.
ECSS-E-ST-20-08C Rev.1 | ECSS - Superseded v1.0 | 7.5.3.2c | Requirement | ECSS-E-ST-20-08_0090471 | 1 | Unchanged | The accuracy of the bare solar cell measured parameters (Isc, Voc and Pmax) shall be provided to the customer.
ECSS-E-ST-20-08C Rev.1 | ECSS - Superseded v1.0 | 7.5.3.2d | Requirement | ECSS-E-ST-20-08_0090472 | 1 | Unchanged | During measurement, the cells shall be kept at a constant temperature (+/- 0,5 °C).
ECSS-E-ST-20-08C Rev.1 | ECSS - Superseded v1.0 | 7.5.3.2e | Requirement | ECSS-E-ST-20-08_0090473 | 1 | Unchanged | A continuous or pulsed light source calibrated in conformance with clause 10 shall be used to verify the requirements given in the SCD-BSC for electrical characterization.
ECSS-E-ST-20-08C Rev.1 | ECSS - Superseded v1.0 | 7.5.3.2f | Requirement | ECSS-E-ST-20-08_0090474 | 1 | Unchanged | There shall be a maximum of 3 % deviation in the current at the test voltage Vt, from the measurements before test, after the humidity and thermal cycling test in subgroup O.
ECSS-E-ST-20-08C Rev.1 | ECSS - Superseded v1.0 | 7.5.4a | Requirement | ECSS-E-ST-20-08_0090475 | 1 | Unchanged | Temperature coefficients of all samples in subgroup B and on a minimum of 12 samples from each of subgroups C1, C2 and P shall be measured.
ECSS-E-ST-20-08C Rev.1 | ECSS - Superseded v1.0 | 7.5.4b | Requirement | ECSS-E-ST-20-08_0090476 | 1 | Unchanged | The electrical performance test described in clause 7.5.3 shall be repeated, as a minimum, as follows: 1. In the temperature range between 25 °C and 80 °C with intermediate temperatures at 40 °C and 60 °C, (subgroups B, C1 and P). 2. For mission specific qualification (subgroup B, C2 and P) at six equidistant solar cell temperatures between two temperature extremes t1 and t2 calculated as follows: o t1 = highest operating temperature (without margins) predicted for the mission + 25 °C o t2 = lowest operating temperature (without margins) predicted for the mission - 25 °C
ECSS-E-ST-20-08C Rev.1 | ECSS - Superseded v1.0 | 7.5.4c | Requirement | ECSS-E-ST-20-08_0090477 | 1 | Unchanged | Data for all electrical performance parameters at the different solar cell temperatures shall be provided.
ECSS-E-ST-20-08C Rev.1 | ECSS - Superseded v1.0 | 7.5.4d | Requirement | ECSS-E-ST-20-08_0090478 | 1 | Unchanged | The temperature coefficients of short-circuit current, open circuit voltage, voltage at maximum power and maximum power shall be derived by least-square curve fitting.
ECSS-E-ST-20-08C Rev.1 | ECSS - Superseded v1.0 | 7.5.4e | Requirement | ECSS-E-ST-20-08_0090479 | 1 | Unchanged | The coefficient of determination for the electrical parameters specified in requirement 7.5.4d, obtained from the curve fit specified in requirement 7.5.4d shall be included.
ECSS-E-ST-20-08C Rev.1 | ECSS - Superseded v1.0 | 7.5.5.2a | Requirement | ECSS-E-ST-20-08_0090480 | 1 | Unchanged | Spectral response shall be measured on half of the samples of subgroup C1, C2 and P, by comparing the short-circuit current of the test cells against the output of a spectral standard of known relative spectral response under monochromatic irradiation.
ECSS-E-ST-20-08C Rev.1 | ECSS - Superseded v1.0 | 7.5.5.2b | Requirement | ECSS-E-ST-20-08_0090481 | 1 | Unchanged | The monochromatic irradiation shall be generated by one of the following methods: 1. The irradiation shall be generated with the aid of narrow-band interference filters, having the following characteristic: (a) for silicon solar cells, at least, at 14 discrete wavelength intervals between 0,3 mm and 1,1 mm; (b) for single-junction GaAs solar cells at least, at 14 discrete wavelength intervals between 0,3 mm and 1,1 mm and at least 3 narrow band interference filters in the range 0,75 mm to 1,1 mm. (c) for multi-junction GaAs solar cells, the number of narrow band interference filters and their wavelength are stated in the SCD-BSC. 2. By means of a high intensity monochromator for continuous recording between 0,3 mm and at least 1,8 mm.
ECSS-E-ST-20-08C Rev.1 | ECSS - Superseded v1.0 | 7.5.5.2c | Requirement | ECSS-E-ST-20-08_0090482 | 1 | Unchanged | The irradiation intensity at all wavelengths shall be such as to ensure that the measurement is made in the region where the cell response short-circuit current versus irradiance is linear.
ECSS-E-ST-20-08C Rev.1 | ECSS - Superseded v1.0 | 7.5.5.2d | Requirement | ECSS-E-ST-20-08_0090483 | 1 | Unchanged | For multi-junction solar cells, it shall be ensured that the measurements are performed on the current limiting subcell, and that it is working close to short-circuit conditions.
ECSS-E-ST-20-08C Rev.1 | ECSS - Superseded v1.0 | 7.5.6.2a | Requirement | ECSS-E-ST-20-08_0090484 | 1 | Unchanged | Hemispherical reflectance shall be measured in the wavelength region from 250 nm to 2 500 nm.
ECSS-E-ST-20-08C Rev.1 | ECSS - Superseded v1.0 | 7.5.6.2b | Requirement | ECSS-E-ST-20-08_0090485 | 1 | Unchanged | The reflectance value for the acceptance of silicon BSR solar cells at 1,5 mm shall be stated in the SCD-BSC.
ECSS-E-ST-20-08C Rev.1 | ECSS - Superseded v1.0 | 7.5.6.3a | Requirement | ECSS-E-ST-20-08_0090486 | 1 | Unchanged | For single junction solar cells, the coverglass gain-loss stated in the SCD-BSC shall be determined by using n-Amyl alcohol in order to simulate the optical properties of the adhesive.
ECSS-E-ST-20-08C Rev.1 | ECSS - Superseded v1.0 | 7.5.6.3b | Requirement | ECSS-E-ST-20-08_0090487 | 1 | Unchanged | For multi-junction solar cells, the agent to be used to simulate the optical properties of the adhesive shall be stated in the SCD-BSC.
ECSS-E-ST-20-08C Rev.1 | ECSS - Superseded v1.0 | 7.5.6.3c | Requirement | ECSS-E-ST-20-08_0090488 | 1 | Unchanged | The coverglass as stated in the SCD-BSC shall be used.
ECSS-E-ST-20-08C Rev.1 | ECSS - Superseded v1.0 | 7.5.6.3d | Requirement | ECSS-E-ST-20-08_0090489 | 1 | Unchanged | The solar cells shall be submitted to an electrical performance test before and after applying the coverglass, as defined in requirements 7.5.6.3a to 7.5.6.3c, according to clause 7.5.3 under the following test conditions: 1. at an illumination of 1 S.C. (AM0); 2. a temperature, as stated in the SCD-BSC.
ECSS-E-ST-20-08C Rev.1 | ECSS - Superseded v1.0 | 7.5.6.3e | Requirement | ECSS-E-ST-20-08_0090490 | 1 | Unchanged | The pass-fail criteria shall be stated in the SCD-BSC.
ECSS-E-ST-20-08C Rev.1 | ECSS - Superseded v1.0 | 7.5.6.4a | Requirement | ECSS-E-ST-20-08_0090491 | 1 | Unchanged | The solar absorptance shall be measured according to ECSS-Q-ST-70-09.
ECSS-E-ST-20-08C Rev.1 | ECSS - Superseded v1.0 | 7.5.7.1.2a | Requirement | ECSS-E-ST-20-08_0090492 | 1 | Unchanged | All cells in subgroup O shall be placed in a chamber at ambient pressure.
ECSS-E-ST-20-08C Rev.1 | ECSS - Superseded v1.0 | 7.5.7.1.2b | Requirement | ECSS-E-ST-20-08_0090493 | 1 | Unchanged | The chamber temperature shall then be increased to 60 °C minimum.
ECSS-E-ST-20-08C Rev.1 | ECSS - Superseded v1.0 | 7.5.7.1.2c | Requirement | ECSS-E-ST-20-08_0090494 | 1 | Unchanged | Relative humidity shall be higher than 90 %.
ECSS-E-ST-20-08C Rev.1 | ECSS - Superseded v1.0 | 7.5.7.1.2d | Requirement | ECSS-E-ST-20-08_0090495 | 1 | Unchanged | The duration of the test shall be 30 days.
ECSS-E-ST-20-08C Rev.1 | ECSS - Superseded v1.0 | 7.5.7.1.2e | Requirement | ECSS-E-ST-20-08_0090496 | 1 | Unchanged | In the case of solar cells with Aluminium content window layers, this test shall be extended to simulate on-ground expected duration, and humidity and temperature conditions.
ECSS-E-ST-20-08C Rev.1 | ECSS - Superseded v1.0 | 7.5.7.1.2f | Requirement | ECSS-E-ST-20-08_0090497 | 1 | Unchanged | High-purity water in conformance with ASTM D1193-99, Type I, shall be used.
ECSS-E-ST-20-08C Rev.1 | ECSS - Superseded v1.0 | 7.5.7.1.2g | Requirement | ECSS-E-ST-20-08_0090498 | 1 | Unchanged | Water condensation on the surface of the cells shall be prevented.
ECSS-E-ST-20-08C Rev.1 | ECSS - Superseded v1.0 | 7.5.7.1.2h | Requirement | ECSS-E-ST-20-08_0090499 | 1 | Unchanged | If there are requirements on specific environmental conditions, such as chemical vapours, they shall be stated in the SCD-BSC.
ECSS-E-ST-20-08C Rev.1 | ECSS - Superseded v1.0 | 7.5.7.2.2a | Requirement | ECSS-E-ST-20-08_0090500 | 1 | Unchanged | All cells shall be placed in a chamber at ambient pressure.
ECSS-E-ST-20-08C Rev.1 | ECSS - Superseded v1.0 | 7.5.7.2.2b | Requirement | ECSS-E-ST-20-08_0090501 | 1 | Unchanged | The chamber temperature shall then be increased to 95 °C minimum.
ECSS-E-ST-20-08C Rev.1 | ECSS - Superseded v1.0 | 7.5.7.2.2c | Requirement | ECSS-E-ST-20-08_0090502 | 1 | Unchanged | Relative humidity shall be higher than 90 %.
ECSS-E-ST-20-08C Rev.1 | ECSS - Superseded v1.0 | 7.5.7.2.2d | Requirement | ECSS-E-ST-20-08_0090503 | 1 | Unchanged | The duration of the test shall be 24 h.
ECSS-E-ST-20-08C Rev.1 | ECSS - Superseded v1.0 | 7.5.7.2.2e | Requirement | ECSS-E-ST-20-08_0090504 | 1 | Unchanged | High-purity water in accordance with ASTM D1193-99, Type I, shall be used.
ECSS-E-ST-20-08C Rev.1 | ECSS - Superseded v1.0 | 7.5.7.2.2f | Requirement | ECSS-E-ST-20-08_0090505 | 1 | Unchanged | Water condensation on the surface of the cells shall be prevented.
ECSS-E-ST-20-08C Rev.1 | ECSS - Superseded v1.0 | 7.5.7.2.2g | Requirement | ECSS-E-ST-20-08_0090506 | 1 | Unchanged | If there are requirements on specific environmental conditions, such as chemical vapours, they shall be stated in the SCD-BSC.
ECSS-E-ST-20-08C Rev.1 | ECSS - Superseded v1.0 | 7.5.8.2a | Requirement | ECSS-E-ST-20-08_0090507 | 1 | Unchanged | The test samples shall be subjected to a coating adherence test on both sample faces.
ECSS-E-ST-20-08C Rev.1 | ECSS - Superseded v1.0 | 7.5.8.2b | Requirement | ECSS-E-ST-20-08_0090508 | 1 | Unchanged | Test method shall be established according to a standard which is mutually agreed with the customer. | NOTE For the test conditions of the coating adherence test, ISO 9211-4 and ECSS-Q-ST-70-13 can be used.
ECSS-E-ST-20-08C Rev.1 | ECSS - Superseded v1.0 | 7.5.8.2c | Requirement | ECSS-E-ST-20-08_0090509 | 1 | Unchanged | The adhesive tape used for this test shall be clear in colour with an adhesive strength on steel of at least 0,28 N/mm. | NOTE For measuring the adhesive strength on steel, EN 1939 can be used.
ECSS-E-ST-20-08C Rev.1 | ECSS - Superseded v1.0 | 7.5.8.2d | Requirement | ECSS-E-ST-20-08_0090510 | 1 | Unchanged | Any visible delamination of parts of the contacts or the anti-reflection coating shall not exceed the limits specified in clauses 7.5.1.4 and 7.5.1.5.
ECSS-E-ST-20-08C Rev.1 | ECSS - Superseded v1.0 | 7.5.9.2a | Requirement | ECSS-E-ST-20-08_0090511 | 1 | Unchanged | The uniformity of the thickness of the metal contact in the interconnector weld area shall be checked with a step-height profiler for instance a betascope or a similar instrument as stated in the SCD-BSC.
ECSS-E-ST-20-08C Rev.1 | ECSS - Superseded v1.0 | 7.5.9.3a | Requirement | ECSS-E-ST-20-08_0090512 | 1 | Unchanged | The uniformity of the contact thickness of the metal layers of the cell contact shall conform to the requirements of the interconnection process (as stated in the SCD-BSC).
ECSS-E-ST-20-08C Rev.1 | ECSS - Superseded v1.0 | 7.5.10.2a | Requirement | ECSS-E-ST-20-08_0090513 | 1 | Unchanged | The thickness of the solar cell metal contact in the interconnector weld area or on dedicated in-process test samples shall be checked with a step-height profiler, as stated in the SCD-BSC. | NOTE For example, with a betascope or a similar instrument.
ECSS-E-ST-20-08C Rev.1 | ECSS - Superseded v1.0 | 7.5.10.3a | Requirement | ECSS-E-ST-20-08_0090514 | 1 | Unchanged | The thickness of the metal layers of the cell contact shall conform to the requirements of the interconnection process (as stated in the SCD-BSC).
ECSS-E-ST-20-08C Rev.1 | ECSS - Superseded v1.0 | 7.5.11.2a | Requirement | ECSS-E-ST-20-08_0090515 | 1 | Unchanged | The surface finish in the interconnector weld area shall be checked with a micro surface-roughness tester.
ECSS-E-ST-20-08C Rev.1 | ECSS - Superseded v1.0 | 7.5.11.3a | Requirement | ECSS-E-ST-20-08_0090516 | 1 | Unchanged | The surface finish of the metal layers of the cell contact shall conform to the requirements of the interconnection process (as stated in the SCD‑BSC).
ECSS-E-ST-20-08C Rev.1 | ECSS - Superseded v1.0 | 7.5.12.2a | Requirement | ECSS-E-ST-20-08_0090517 | 1 | Unchanged | A gradually increasing pull force shall be applied to the interconnector tabs at a pull speed as stated in the SCD-BSC.
ECSS-E-ST-20-08C Rev.1 | ECSS - Superseded v1.0 | 7.5.12.2b | Requirement | ECSS-E-ST-20-08_0090518 | 1 | Unchanged | The ultimate pull strength of each tab shall be as stated in the SCD-BSC.
ECSS-E-ST-20-08C Rev.1 | ECSS - Superseded v1.0 | 7.5.12.2c | Requirement | ECSS-E-ST-20-08_0090519 | 1 | Unchanged | The pull direction shall: 1. be either 0°, 45° or 90°; 2. be as stated in the SCD-BSC.
ECSS-E-ST-20-08C Rev.1 | ECSS - Superseded v1.0 | 7.5.12.2d | Requirement | ECSS-E-ST-20-08_0090520 | 1 | Unchanged | The type of failure shall be recorded.
ECSS-E-ST-20-08C Rev.1 | ECSS - Superseded v1.0 | 7.5.13.2a | Requirement | ECSS-E-ST-20-08_0090521 | 1 | Unchanged | The solar cells shall be subjected to 1 MeV electron irradiation. | NOTE ISO 23038 outlines a methodology to perform this test.
ECSS-E-ST-20-08C Rev.1 | ECSS - Superseded v1.0 | 7.5.13.2b | Requirement | ECSS-E-ST-20-08_0090522 | 1 | Unchanged | The flux density and energy shall be uniform over the cell area within ±10 %.
ECSS-E-ST-20-08C Rev.1 | ECSS - Superseded v1.0 | 7.5.13.2c | Requirement | ECSS-E-ST-20-08_0090523 | 1 | Unchanged | During irradiation, the cells shall be protected from oxidation, using either vacuum (below 10-3 Pa) or a dry atmosphere of nitrogen or argon at a temperature of (20 ± 10) °C.
ECSS-E-ST-20-08C Rev.1 | ECSS - Superseded v1.0 | 7.5.13.2d | Requirement | ECSS-E-ST-20-08_0090524 | 1 | Unchanged | The nominal rate shall be lower than 5 × 1011 e- cm-2 s-1.
ECSS-E-ST-20-08C Rev.1 | ECSS - Superseded v1.0 | 7.5.13.2e | Requirement | ECSS-E-ST-20-08_0090525 | 1 | Unchanged | For general characterization of solar cells (subgroup C1): 1. The dosages stated in the SCD-BSC (for specific cell types and to cover typical applications) shall be applied; 2. only cells from mid-grade shall be used (in conformance with requirement 7.4.2.2c).
ECSS-E-ST-20-08C Rev.1 | ECSS - Superseded v1.0 | 7.5.13.2f | Requirement | ECSS-E-ST-20-08_0090526 | 1 | Unchanged | For mission specific qualification (Subgroup C2) the irradiation shall be performed as follows: 1. State the expected dose for the envisaged application, Fp, in the SCD-BSC. 2. Divide subgroup C2 (in conformance with Table 7‑2) in two batches of 12 samples as a minimum, constituted as follows (in conformance with requirement 7.4.2.2c): (a) a minimum of 8 mid-grade cells; (b) a minimum of 2 high-grade cells; (c) a minimum of 2 low-grade cells. 3. Irradiate the batches specified in requirement 7.5.13.2f.2 as follows: (a) the first batch, twice at Fp; (b) the second batch, twice at Fp/2. | NOTE This results in data for 12 samples at Fp/2, at Fp x 2, and data for 24 samples at Fp.
ECSS-E-ST-20-08C Rev.1 | ECSS - Superseded v1.0 | 7.5.13.2g | Requirement | ECSS-E-ST-20-08_0090527 | 1 | Unchanged | After electron irradiation, photon irradiation and temperature annealing, the requirements in requirement 7.5.3.2e shall be satisfied.
ECSS-E-ST-20-08C Rev.1 | ECSS - Superseded v1.0 | 7.5.13.2h | Requirement | ECSS-E-ST-20-08_0090528 | 1 | Unchanged | Electron irradiation at a dose corresponding to the dose at transfer orbit (as stated in the SCD-BSC) shall be added.
ECSS-E-ST-20-08C Rev.1 | ECSS - Superseded v1.0 | 7.5.14.2a | Requirement | ECSS-E-ST-20-08_0090529 | 1 | Unchanged | Subgroup P shall be constituted as follows (in conformance with requirement 7.4.2.2d): 1. 4 high-grade solar cells, 2. 16 mid-grade solar cells and 3. 4 low-grade solar cells. | NOTE See cell grading in SCD-BSC.
ECSS-E-ST-20-08C Rev.1 | ECSS - Superseded v1.0 | 7.5.14.2b | Requirement | ECSS-E-ST-20-08_0090530 | 1 | Unchanged | The solar cells shall be subjected to a fluence, of X1 and X2 MeV proton radiation, where X1 and X2 are as stated in the SCD-BSC. | NOTE Usually, the total radiation flux for a particular space environment (including all particles and energies) is translated into an equivalent dose of 1 MeV electrons.
ECSS-E-ST-20-08C Rev.1 | ECSS - Superseded v1.0 | 7.5.14.2c | Requirement | ECSS-E-ST-20-08_0090531 | 1 | Unchanged | Two proton energies shall be used in order to confirm the validity of the calculated equivalent dose of 1 MeV electrons.
ECSS-E-ST-20-08C Rev.1 | ECSS - Superseded v1.0 | 7.5.14.2d | Requirement | ECSS-E-ST-20-08_0090532 | 1 | Unchanged | The flux of the proton irradiation, in p+ cm-2 s-1, shall be as stated in the SCD-BSC.
ECSS-E-ST-20-08C Rev.1 | ECSS - Superseded v1.0 | 7.5.15.2a | Requirement | ECSS-E-ST-20-08_0090533 | 1 | Unchanged | During the test, solar cells of subgroups B, C1, C2 and P shall be subjected to the following: 1. irradiated with 1 S.C. (AM0) for 48 h; 2. be kept at (25 ± 5) °C; 3. be in an open circuit condition.
ECSS-E-ST-20-08C Rev.1 | ECSS - Superseded v1.0 | 7.5.15.2b | Requirement | ECSS-E-ST-20-08_0090534 | 1 | Unchanged | The cells shall be subsequently temperature annealed for 24 h at 60 °C.
ECSS-E-ST-20-08C Rev.1 | ECSS - Superseded v1.0 | 7.5.15.2c | Requirement | ECSS-E-ST-20-08_0090535 | 1 | Unchanged | After the tests, the cells shall be kept at temperatures below 50 °C until they are electrically measured.
ECSS-E-ST-20-08C Rev.1 | ECSS - Superseded v1.0 | 7.5.16.2a | Requirement | ECSS-E-ST-20-08_0090536 | 1 | Unchanged | For solar cells without a protection diode or with a protection diode electrically isolated from the cell, the process shall be as follows: 1. Measure the reverse I/V characteristics of the bare solar cell under illumination of 1 S.C. (AM0) with a limiting power supply (to avoid destructive breakdown). 2. Ensure that the parameters of reverse I/V characteristics measurement are as stated in the SCD-BSC concerning temperature, hold time, current limitation, maximum reverse bias (voltage).
ECSS-E-ST-20-08C Rev.1 | ECSS - Superseded v1.0 | 7.5.16.2b | Requirement | ECSS-E-ST-20-08_0090537 | 1 | Unchanged | For solar cells with a protection diode electrically connected to the cell, solar cell reverse bias test shall not be applied.
ECSS-E-ST-20-08C Rev.1 | ECSS - Superseded v1.0 | 7.5.16.3a | Requirement | ECSS-E-ST-20-08_0090538 | 1 | Unchanged | Solar cell reverse bias test shall satisfy the pass-fail criteria stated in the SCD-BSC.
ECSS-E-ST-20-08C Rev.1 | ECSS - Superseded v1.0 | 7.5.17.2a | Requirement | ECSS-E-ST-20-08_0090539 | 1 | Unchanged | The number of cycles and the extreme temperatures shall be those stated in the SCD-BSC.
ECSS-E-ST-20-08C Rev.1 | ECSS - Superseded v1.0 | 7.5.18.2a | Requirement | ECSS-E-ST-20-08_0090540 | 1 | Unchanged | Test in clause 7.5.3 shall be repeated using a non infrared-rich simulator having a maximum deviation of the total energy in the spectral region of 0,8 mm to 1,1 mm (as described in clause 10.1.1) of a percentage value stated in the SCD-BSC.
ECSS-E-ST-20-08C Rev.1 | ECSS - Superseded v1.0 | 7.5.18.2b | Requirement | ECSS-E-ST-20-08_0090541 | 1 | Unchanged | The delta value of the open circuit voltage of bare cells with an active interface under the two solar simulator conditions (1 S.C (AM0) and non- infrared rich) shall be less than the value stated in the SCD-BSC.
ECSS-E-ST-20-08C Rev.1 | ECSS - Superseded v1.0 | 7.5.19.2a | Requirement | ECSS-E-ST-20-08_0090542 | 1 | Unchanged | The flatness shall be determined by measuring the maximum deflection, d, of the bare solar cell measured on an optically flat surface with an orientation and method as stated in the SCD-BSC.
ECSS-E-ST-20-08C Rev.1 | ECSS - Superseded v1.0 | 7.5.19.3a | Requirement | ECSS-E-ST-20-08_0090543 | 1 | Unchanged | The deflection of the bare cell shall be lower than the deflection value stated on the SCD-BSC.
ECSS-E-ST-20-08C Rev.1 | ECSS - Superseded v1.0 | 7.6.1a | Requirement | ECSS-E-ST-20-08_0090544 | 1 | Unchanged | The following shall constitute failures: 1. Components that fail during subgroup tests for which the pass-fail criteria are inherent in the test method. 2. Components failing to conform to the requirements of visual inspection stated in the SCD-BSC. 3. Components whose marking fails to conform to the requirements of clause 7.1.3. 4. Components that, when subjected to electrical performance measurements after acceptance tests in conformance with the SCD-BSC, fail to meet one or more of the specified limits, measurement accuracy included.
ECSS-E-ST-20-08C Rev.1 | ECSS - Superseded v1.0 | 7.6.2a | Requirement | ECSS-E-ST-20-08_0090545 | 1 | Unchanged | A component shall be considered to have failed if it exhibits one or more of the failure modes specified in clause 7.6.1.
ECSS-E-ST-20-08C Rev.1 | ECSS - Superseded v1.0 | 7.6.2b | Requirement | ECSS-E-ST-20-08_0090546 | 1 | Unchanged | Failed components shall be identified as such and included in the delivery.
ECSS-E-ST-20-08C Rev.1 | ECSS - Superseded v1.0 | 7.6.2c | Requirement | ECSS-E-ST-20-08_0090547 | 1 | Unchanged | Failure analysis of these components shall be performed by the supplier and the results provided to the customer as part of an NRB documentation. | NOTE For NRB, see ECSS-Q-ST-10-09.
ECSS-E-ST-20-08C Rev.1 | ECSS - Superseded v1.0 | 7.7a | Requirement | ECSS-E-ST-20-08_0090548 | 1 | Unchanged | The supplier shall provide a data documentation package (DDP) in conformance with Annex G, for the qualification approval records and for each component delivery lot.
ECSS-E-ST-20-08C Rev.1 | ECSS - Superseded v1.0 | 7.8a | Requirement | ECSS-E-ST-20-08_0090549 | 1 | Unchanged | All deliverable hardware specified in the order shall be delivered together with documentation in conformance with the requirements specified in clause 7.7.
ECSS-E-ST-20-08C Rev.1 | ECSS - Superseded v1.0 | 7.8b | Requirement | ECSS-E-ST-20-08_0090550 | 1 | Unchanged | One set of documents shall be sent to the customer.
ECSS-E-ST-20-08C Rev.1 | ECSS - Superseded v1.0 | 7.9.2a | Requirement | ECSS-E-ST-20-08_0090551 | 1 | Unchanged | If a bare cell is sensitive to ESD according to clause 5.2 of ESCC 23800 Issue 1 then it shall be handled and stored according to ESCC 24900 Issue 2, clause 10.
ECSS-E-ST-20-08C Rev.1 | ECSS - Superseded v1.0 | 8.2a | Requirement | ECSS-E-ST-20-08_0090552 | 1 | Unchanged | The design of the coverglasses shall enable bonding to solar cells with space qualified adhesives.
ECSS-E-ST-20-08C Rev.1 | ECSS - Superseded v1.0 | 8.3.1.1a | Requirement | ECSS-E-ST-20-08_0090553 | 1 | Unchanged | Tests for qualification of coverglasses shall comprise acceptance and qualification tests.
ECSS-E-ST-20-08C Rev.1 | ECSS - Superseded v1.0 | 8.3.1.1b | Requirement | ECSS-E-ST-20-08_0090554 | 1 | Unchanged | Tests for procurement of qualified coverglasses shall comprise acceptance tests.
ECSS-E-ST-20-08C Rev.1 | ECSS - Superseded v1.0 | 8.3.1.2a | Requirement | ECSS-E-ST-20-08_0090555 | 1 | Unchanged | The conditions and methods of testing shall conform to the coverglass source control drawing (SCD-CVG). | NOTE The coverglass specification consists of two parts, this Standard and the SCD-CVG. For the preparation of the SCD-CVG, refer to Annex D.
ECSS-E-ST-20-08C Rev.1 | ECSS - Superseded v1.0 | 8.3.1.2b | Requirement | ECSS-E-ST-20-08_0090556 | 1 | Unchanged | The SCD-CVG shall be prepared by the supplier in conformance with Annex D and provided to the customer for reviewing and agreement.
ECSS-E-ST-20-08C Rev.1 | ECSS - Superseded v1.0 | 8.3.1.2c | Requirement | ECSS-E-ST-20-08_0090557 | 1 | Unchanged | Any deviation from in-process, acceptance and qualification test procedures shall be justified in the SCD-CVG.
ECSS-E-ST-20-08C Rev.1 | ECSS - Superseded v1.0 | 8.3.1.2d | Requirement | ECSS-E-ST-20-08_0090558 | 1 | Unchanged | Deviations from this Standard applicable to the SCD-CVG shall: 1. be agreed between the customer and the supplier; 2. include alternative requirements equivalent to those of this Standard; 3. not affect the reliability and performances of the coverglasses; 4. only be those specified in requirement 8.3.1.2c.
ECSS-E-ST-20-08C Rev.1 | ECSS - Superseded v1.0 | 8.3.1.3a | Requirement | ECSS-E-ST-20-08_0090559 | 1 | Unchanged | The supplier shall ensure that the tests and inspections are performed.
ECSS-E-ST-20-08C Rev.1 | ECSS - Superseded v1.0 | 8.3.1.3b | Requirement | ECSS-E-ST-20-08_0090560 | 1 | Unchanged | These tests and inspections shall be performed at the plant of the manufacturer or at a facility approved by the customer. | NOTE For test house requirements, see ECSS-Q-ST-20-07.
ECSS-E-ST-20-08C Rev.1 | ECSS - Superseded v1.0 | 8.3.2a | Requirement | ECSS-E-ST-20-08_0090561 | 1 | Unchanged | Delivered coverglasses shall be processed and inspected in conformance with the requirements of the process identification document (PID) defined in clause 8.4, and
ECSS-E-ST-20-08C Rev.1 | ECSS - Superseded v1.0 | 8.3.2b | Requirement | ECSS-E-ST-20-08_0090562 | 1 | Unchanged | Delivered coverglasses shall have completed all tests and inspections stated in the SCD-CVG.
ECSS-E-ST-20-08C Rev.1 | ECSS - Superseded v1.0 | 8.3.3a | Requirement | ECSS-E-ST-20-08_0090563 | 1 | Unchanged | The coated face of the component shall be identified. | NOTE This requirement can be satisfied using for instance one of the methods shown in Figure 8‑1. or equivalent.
ECSS-E-ST-20-08C Rev.1 | ECSS - Superseded v1.0 | 8.3.3b | Requirement | ECSS-E-ST-20-08_0090564 | 1 | Unchanged | The orientation method along with associated dimensional tolerances shall be stated in the SCD-CVG.
ECSS-E-ST-20-08C Rev.1 | ECSS - Superseded v1.0 | 8.4a | Requirement | ECSS-E-ST-20-08_0090565 | 1 | Unchanged | A process identification document (PID) for the coverglasses to be qualified shall be prepared by the supplier in conformance with Annex F.
ECSS-E-ST-20-08C Rev.1 | ECSS - Superseded v1.0 | 8.4b | Requirement | ECSS-E-ST-20-08_0090566 | 1 | Unchanged | The supplier shall do the following: 1. maintain configuration control of all documents; 2. keep the issues of the documents effective at the date of acceptance by the customer; 3. provide the PID to the customer for review; 4. submit to the customer for review and approval any modifications or changes to documents in the PID with any quality and reliability implications.
ECSS-E-ST-20-08C Rev.1 | ECSS - Superseded v1.0 | 8.5.1a | Requirement | ECSS-E-ST-20-08_0090567 | 1 | Unchanged | A minimum of 40 test samples shall be selected statistically and at random from the shipment lot.
ECSS-E-ST-20-08C Rev.1 | ECSS - Superseded v1.0 | 8.5.1b | Permission | ECSS-E-ST-20-08_0091078 | 1 | Unchanged | Sample size may be modified depending on specific project requirements, as stated in SCD-CVG. | NOTE For sampling see ISO 2859.
ECSS-E-ST-20-08C Rev.1 | ECSS - Superseded v1.0 | 8.5.2a | Requirement | ECSS-E-ST-20-08_0090569 | 1 | Unchanged | Acceptance tests shall be performed on the following: 1. components for delivery; 2. components used for qualification.
ECSS-E-ST-20-08C Rev.1 | ECSS - Superseded v1.0 | 8.5.2b | Requirement | ECSS-E-ST-20-08_0090570 | 1 | Unchanged | Acceptance tests shall consist on the following: 1. Submit 50 % of the samples (as selected in clause 8.5.1) to the following tests: (a) transmission into air; (b) dimensions; (c) weight; (d) thickness. (e) flatness 2. Submit the remaining 50 % of the samples (as selected in clause 8.5.1) to the following tests: (a) visual inspection and transmission into air; (b) humidity and temperature HT2; (c) visual inspection and transmission into air; (d) abrasion resistance; (e) visual inspection; (f) thermal cycling; (g) coating adhesion; (h) visual inspection.
ECSS-E-ST-20-08C Rev.1 | ECSS - Superseded v1.0 | 8.5.2c | Requirement | ECSS-E-ST-20-08_0090571 | 1 | Unchanged | The data documentation corresponding to the tests referred in requirement 8.5.2b shall be delivered together with the delivered coverglasses and the qualification test sub-lot.
ECSS-E-ST-20-08C Rev.1 | ECSS - Superseded v1.0 | 8.5.3a | Requirement | ECSS-E-ST-20-08_0090572 | 1 | Unchanged | The test methods and conditions shall conform to clause 8.7.
ECSS-E-ST-20-08C Rev.1 | ECSS - Superseded v1.0 | 8.5.4a | Requirement | ECSS-E-ST-20-08_0090573 | 1 | Unchanged | Documentation on acceptance tests shall conform to clause 8.9.
ECSS-E-ST-20-08C Rev.1 | ECSS - Superseded v1.0 | 8.6.1a | Requirement | ECSS-E-ST-20-08_0090574 | 1 | Unchanged | Qualification shall be granted by the customer.
ECSS-E-ST-20-08C Rev.1 | ECSS - Superseded v1.0 | 8.6.1b | Requirement | ECSS-E-ST-20-08_0090575 | 1 | Unchanged | All coverglass procurement lots shall be qualified.
ECSS-E-ST-20-08C Rev.1 | ECSS - Superseded v1.0 | 8.6.1c | Requirement | ECSS-E-ST-20-08_0090576 | 1 | Unchanged | If a purchase order is placed for a procurement lot of a previously qualified coverglass, the qualification tests need not to be repeated if the following conditions are satisfied: 1. No changes are made to the design, function or mechanical parameters of the coverglass. 2. The same SCD-CVG is applicable. 3. No changes are made to the PID.
ECSS-E-ST-20-08C Rev.1 | ECSS - Superseded v1.0 | 8.6.1d | Requirement | ECSS-E-ST-20-08_0090577 | 1 | Unchanged | Qualification shall consist of the tests specified in Table 8‑1.
ECSS-E-ST-20-08C Rev.1 | ECSS - Superseded v1.0 | 8.6.1e | Requirement | ECSS-E-ST-20-08_0090578 | 1 | Unchanged | The supplier shall provide details of the outcome of the qualification programme to the customer.
ECSS-E-ST-20-08C Rev.1 | ECSS - Superseded v1.0 | 8.6.2.1a | Requirement | ECSS-E-ST-20-08_0090579 | 1 | Unchanged | Before starting production of the qualification lot, the manufacturer shall compile a production test schedule, showing by date and duration, production and test activities, including all major processing operations and key stages in the production and testing.
ECSS-E-ST-20-08C Rev.1 | ECSS - Superseded v1.0 | 8.6.2.1b | Requirement | ECSS-E-ST-20-08_0090580 | 1 | Unchanged | Process schedules and inspection procedures shall be provided.
ECSS-E-ST-20-08C Rev.1 | ECSS - Superseded v1.0 | 8.6.2.2a | Requirement | ECSS-E-ST-20-08_0090581 | 1 | Unchanged | The supplier shall provide access to the customer to monitor the manufacture of the coverglass qualification set.
ECSS-E-ST-20-08C Rev.1 | ECSS - Superseded v1.0 | 8.6.2.2b | Requirement | ECSS-E-ST-20-08_0090582 | 1 | Unchanged | The coverglass qualification set shall be chosen statistically and at random from the first coating lots, as stated in the SCD-CVG. | NOTE For sampling see ISO 2859.
ECSS-E-ST-20-08C Rev.1 | ECSS - Superseded v1.0 | 8.6.2.3a | Requirement | ECSS-E-ST-20-08_0090583 | 1 | Unchanged | Qualification testing shall proceed as given in Table 8‑1, with the following conditions: 1. The total quantity of test samples (in Table 8‑1) shall be agreed between the customer and supplier. 2. The qualification tests shall be divided into subgroups of tests. 3. The samples assigned to a subgroup shall be subjected to the tests in that subgroup in the sequence specified. | NOTE For example, 20 coverglasses for each subgroup and 5 for every radiation dose.
ECSS-E-ST-20-08C Rev.1 | ECSS - Superseded v1.0 | 8.6.2.3b | Requirement | ECSS-E-ST-20-08_0090584 | 1 | Unchanged | A failure in any subgroup shall constitute a failure in the qualification.
ECSS-E-ST-20-08C Rev.1 | ECSS - Superseded v1.0 | 8.7.1.1a | Requirement | ECSS-E-ST-20-08_0090585 | 1 | Unchanged | All the coverglasses shall be visually inspected with the naked eye to verify the requirements for defects on coverglasses in conformance with clause 8.7.1.2.
ECSS-E-ST-20-08C Rev.1 | ECSS - Superseded v1.0 | 8.7.1.2a | Requirement | ECSS-E-ST-20-08_0090586 | 1 | Unchanged | Any deviation from the visual inspection requirements on defects in clause 8.7.1.3 shall: 1. not affect performance or reliability, 2. be agreed with the customer, and 3. be justified.
ECSS-E-ST-20-08C Rev.1 | ECSS - Superseded v1.0 | 8.7.1.3.1a | Requirement | ECSS-E-ST-20-08_0090587 | 1 | Unchanged | The coated area shall have a uniform appearance, with no visible evidence of pinholes, voids or spatter. | NOTE See MIL-PRF-13830.
ECSS-E-ST-20-08C Rev.1 | ECSS - Superseded v1.0 | 8.7.1.3.1b | Requirement | ECSS-E-ST-20-08_0090588 | 1 | Unchanged | For a coated coverglass, the uncoated area due to coating tools shall not exceed 1 % of the total coverglass area or 8 mm2, whichever is greater.
ECSS-E-ST-20-08C Rev.1 | ECSS - Superseded v1.0 | 8.7.1.3.2a | Requirement | ECSS-E-ST-20-08_0090589 | 1 | Unchanged | The maximum dimensions of scratches and digs shall be stated in the SCD-CVG. | NOTE See MIL-PRF-13830.
ECSS-E-ST-20-08C Rev.1 | ECSS - Superseded v1.0 | 8.7.1.3.3a | Requirement | ECSS-E-ST-20-08_0090590 | 1 | Unchanged | The projected area of any bubble or inclusions in the coverglass shall not be larger than 0,02 mm2. | NOTE See MIL-PRF-13830.
ECSS-E-ST-20-08C Rev.1 | ECSS - Superseded v1.0 | 8.7.1.3.4a | Requirement | ECSS-E-ST-20-08_0090591 | 1 | Unchanged | The projection into the coverglass face, defined by “b” in Figure 8‑2, shall not exceed 0,25 mm.
ECSS-E-ST-20-08C Rev.1 | ECSS - Superseded v1.0 | 8.7.1.3.4b | Requirement | ECSS-E-ST-20-08_0090592 | 1 | Unchanged | The length of the chip, defined by “a” in Figure 8‑2, shall not exceed 0,6 mm.
ECSS-E-ST-20-08C Rev.1 | ECSS - Superseded v1.0 | 8.7.1.3.4c | Permission | ECSS-E-ST-20-08_0091079 | 1 | Unchanged | Edge chips with a dimension of the projection into the coverglass face of b < 0,1 mm and a length of the chip a < 0,2 mm (in conformance with Figure 8‑2) may be ignored.
ECSS-E-ST-20-08C Rev.1 | ECSS - Superseded v1.0 | 8.7.1.3.5a | Requirement | ECSS-E-ST-20-08_0090594 | 1 | Unchanged | The length of the hypotenuse, as defined by “d” in Figure 8‑3, of any corner chip in the coverglass, shall not exceed 0,75 mm.
ECSS-E-ST-20-08C Rev.1 | ECSS - Superseded v1.0 | 8.7.1.3.5b | Requirement | ECSS-E-ST-20-08_0090595 | 1 | Unchanged | The SCD-CVG shall state a requirement specifying the maximum number of chips per coverglass.
ECSS-E-ST-20-08C Rev.1 | ECSS - Superseded v1.0 | 8.7.1.3.6a | Requirement | ECSS-E-ST-20-08_0090596 | 1 | Unchanged | Surface, edge or corner cracks shall not be present on a coverglass. | NOTE For further information, see MIL-PRF-13830.
ECSS-E-ST-20-08C Rev.1 | ECSS - Superseded v1.0 | 8.7.1.3.7a | Requirement | ECSS-E-ST-20-08_0090597 | 1 | Unchanged | Coverglasses shall not have dirty or contaminated surfaces. | NOTE For further information, see MIL-PRF-13830.
ECSS-E-ST-20-08C Rev.1 | ECSS - Superseded v1.0 | 8.7.2a | Requirement | ECSS-E-ST-20-08_0090598 | 1 | Unchanged | The transmission into air of the coverglass shall be measured (for l and T in conformance with requirement 8.7.2b) using a calibrated spectro-photometer as follows: 1. at an incidence angle of less than 10°, 2. with a wavelength tolerance of (l ± 2) nm, and 3. an absolute transmission tolerance of (T ± 1) %.
ECSS-E-ST-20-08C Rev.1 | ECSS - Superseded v1.0 | 8.7.2b | Requirement | ECSS-E-ST-20-08_0090599 | 1 | Unchanged | The transmission values before and after testing shall be specified in the SCD-CVG for the following: 1. Discrete wavelength: 400 nm, 450 nm, 500 nm and 600 nm. 2. Wavelength range: (300 - 320) nm, (400 - 450) nm, (600 - 800) nm, (450 - 1 100) nm and (900 - 1 800) nm.
ECSS-E-ST-20-08C Rev.1 | ECSS - Superseded v1.0 | 8.7.3.1a | Requirement | ECSS-E-ST-20-08_0090600 | 1 | Unchanged | The values and tolerances of the bulk resistivity and surface resistivity, derived from an electrical measurement made between two geometrically defined, evaporated electrical contacts on the glass substrate, shall be stated in the SCD-CVG.
ECSS-E-ST-20-08C Rev.1 | ECSS - Superseded v1.0 | 8.7.3.2a | Requirement | ECSS-E-ST-20-08_0090601 | 1 | Unchanged | The values and tolerances of the refractive index, measured using the following V-block refractometer method, shall be stated in the SCD‑CVG: 1. Prepare the samples by cutting 22 mm × 22 mm square samples and clamp them together to give a small block approximately 6 mm in thickness. 2. Place this block into the V of a V-block prism made of a glass of refractive index similar to that of the sample under test. 3. To achieve the optical contact, use a matching refractive index fluid. 4. Measure first a reference block of known refractive index in order to calibrate the apparatus. 4. Use a sodium d-line as the light source. | NOTE The instrument gives an absolute measurement referenced to this Standard with an accuracy better than ±10-4 over the range of 1,47 to 1,65.
ECSS-E-ST-20-08C Rev.1 | ECSS - Superseded v1.0 | 8.7.4.1a | Requirement | ECSS-E-ST-20-08_0090602 | 1 | Unchanged | The dimensions and associated tolerances of the coverglass shall be stated in the SCD-CVG and conform to the tolerance limits defined in Figure 8‑4.
ECSS-E-ST-20-08C Rev.1 | ECSS - Superseded v1.0 | 8.7.4.1b | Requirement | ECSS-E-ST-20-08_0090603 | 1 | Unchanged | The values and tolerances of the weight of the coverglass, verified by determining the average weight per shipping lot, shall be as stated in the SCD-CVG.
ECSS-E-ST-20-08C Rev.1 | ECSS - Superseded v1.0 | 8.7.4.2a | Requirement | ECSS-E-ST-20-08_0090604 | 1 | Unchanged | The density and tolerances of a sample of the glass, weighed in air and water using an analytical balance at 25 °C, shall conform to the requirements stated in the SCD-CVG. | NOTE Density is calculated from the measured specific gravity and the density of water at 25 °C.
ECSS-E-ST-20-08C Rev.1 | ECSS - Superseded v1.0 | 8.7.4.3a | Requirement | ECSS-E-ST-20-08_0090605 | 1 | Unchanged | The coverglass thickness along with the associated tolerances shall be as stated in the SCD-CVG.
ECSS-E-ST-20-08C Rev.1 | ECSS - Superseded v1.0 | 8.7.4.3b | Requirement | ECSS-E-ST-20-08_0090606 | 1 | Unchanged | The thickness shall be measured using a calibrated micrometer.
ECSS-E-ST-20-08C Rev.1 | ECSS - Superseded v1.0 | 8.7.4.4a | Requirement | ECSS-E-ST-20-08_0090607 | 1 | Unchanged | The edge parallelism shall be as stated in the SCD-CVG.
ECSS-E-ST-20-08C Rev.1 | ECSS - Superseded v1.0 | 8.7.4.4b | Requirement | ECSS-E-ST-20-08_0090608 | 1 | Unchanged | The edge parallelism shall be measured using a calibrated micrometer.
ECSS-E-ST-20-08C Rev.1 | ECSS - Superseded v1.0 | 8.7.4.5a | Requirement | ECSS-E-ST-20-08_0090609 | 1 | Unchanged | The perpendicularity of the sides of the coverglass shall be measured using an optical instrument with a reference normal.
ECSS-E-ST-20-08C Rev.1 | ECSS - Superseded v1.0 | 8.7.4.5b | Requirement | ECSS-E-ST-20-08_0090610 | 1 | Unchanged | The perpendicularity shall be as stated in the SCD-CVG.
ECSS-E-ST-20-08C Rev.1 | ECSS - Superseded v1.0 | 8.7.5.1a | Requirement | ECSS-E-ST-20-08_0090611 | 1 | Unchanged | The reflectance shall be measured using a calibrated spectro-photometer using a W-reflectance method or integrating sphere.
ECSS-E-ST-20-08C Rev.1 | ECSS - Superseded v1.0 | 8.7.5.1b | Requirement | ECSS-E-ST-20-08_0090612 | 1 | Unchanged | The wavelength tolerance shall be l ± 2 nm and a reflectance tolerance of (R ± 1) %, where l and R are as stated in the SCD-CVG.
ECSS-E-ST-20-08C Rev.1 | ECSS - Superseded v1.0 | 8.7.5.2.3a | Requirement | ECSS-E-ST-20-08_0090613 | 1 | Unchanged | The reflectance cut-on shall be as stated in the SCD-CVG.
ECSS-E-ST-20-08C Rev.1 | ECSS - Superseded v1.0 | 8.7.5.3.3a | Requirement | ECSS-E-ST-20-08_0090614 | 1 | Unchanged | The reflectance cut-off shall be as stated in the SCD-CVG.
ECSS-E-ST-20-08C Rev.1 | ECSS - Superseded v1.0 | 8.7.5.4.2a | Requirement | ECSS-E-ST-20-08_0090615 | 1 | Unchanged | The reflectance bandwidth shall be as stated in the SCD-CVG.
ECSS-E-ST-20-08C Rev.1 | ECSS - Superseded v1.0 | 8.7.6a | Requirement | ECSS-E-ST-20-08_0090616 | 1 | Unchanged | The normal emittance shall be measured according to ECSS-Q-ST-70-09.
ECSS-E-ST-20-08C Rev.1 | ECSS - Superseded v1.0 | 8.7.6b | Requirement | ECSS-E-ST-20-08_0090617 | 1 | Unchanged | The normal emittance shall be as stated in the SCD-CVG.
ECSS-E-ST-20-08C Rev.1 | ECSS - Superseded v1.0 | 8.7.7a | Requirement | ECSS-E-ST-20-08_0090618 | 1 | Unchanged | When a conductive coating is incorporated in the coverglass, the surface resistivity shall be measured, using the equipment stated in the SCD‑CVG, as follows: 1. Measure the resistance between two indium-tin soldered buzzbars applied to the coverglass, as shown in Figure 8‑5. 2. Calculate the surface resistivity from the resistance and the length a, and b, defined in Figure 8‑5 using the following equation: where R is the measured resistance; RS is the surface resistivity.
ECSS-E-ST-20-08C Rev.1 | ECSS - Superseded v1.0 | 8.7.7b | Requirement | ECSS-E-ST-20-08_0090619 | 1 | Unchanged | The surface resistivity shall conform to the requirements defined in the SCD-CVG.
ECSS-E-ST-20-08C Rev.1 | ECSS - Superseded v1.0 | 8.7.8a | Requirement | ECSS-E-ST-20-08_0090620 | 1 | Unchanged | Flatness or bow shall be measured by measuring the maximum deflection, d (as stated in the SCD-CVG) of the coverglass measured on an optically flat surface in the orientation shown in Figure 8‑6.
ECSS-E-ST-20-08C Rev.1 | ECSS - Superseded v1.0 | 8.7.8b | Requirement | ECSS-E-ST-20-08_0090621 | 1 | Unchanged | For localized flatness deformations, the maximum displacement of the coverglass from an optically flat surface over a specified distance shall not exceed the values stated in the SCD-CVG.
ECSS-E-ST-20-08C Rev.1 | ECSS - Superseded v1.0 | 8.7.9a | Requirement | ECSS-E-ST-20-08_0090622 | 1 | Unchanged | The transmission into the adhesive shall be measured as in clause 8.7.2, using a fused silica or uncoated coverglass backing piece laminated onto the coverglass component and a matching fluid with a refractive index of 1,41.
ECSS-E-ST-20-08C Rev.1 | ECSS - Superseded v1.0 | 8.7.9b | Requirement | ECSS-E-ST-20-08_0090623 | 1 | Unchanged | The transmission shall be corrected for reflectance losses at the backing piece-air interface by using Fresnel’s equation as stated in the SCD-CVG.
ECSS-E-ST-20-08C Rev.1 | ECSS - Superseded v1.0 | 8.7.9c | Requirement | ECSS-E-ST-20-08_0090624 | 1 | Unchanged | The transmission into adhesive values shall be as stated in the SCD-CVG.
ECSS-E-ST-20-08C Rev.1 | ECSS - Superseded v1.0 | 8.7.10a | Requirement | ECSS-E-ST-20-08_0090625 | 1 | Unchanged | The single-coated coverglass shall be immersed in boiling de-ionized water for a minimum continuous period of: 1. 5 minutes for multi-layer coated coverglasses; 2. 15 minutes in any other case.
ECSS-E-ST-20-08C Rev.1 | ECSS - Superseded v1.0 | 8.7.11.1.2a | Requirement | ECSS-E-ST-20-08_0090626 | 1 | Unchanged | All coverglasses of subgroup O shall be placed in a chamber at ambient pressure.
ECSS-E-ST-20-08C Rev.1 | ECSS - Superseded v1.0 | 8.7.11.1.2b | Requirement | ECSS-E-ST-20-08_0090627 | 1 | Unchanged | The chamber temperature shall then be increased from ambient temperature to 50 °C at a minimum.
ECSS-E-ST-20-08C Rev.1 | ECSS - Superseded v1.0 | 8.7.11.1.2c | Requirement | ECSS-E-ST-20-08_0090628 | 1 | Unchanged | Relative humidity shall be higher than 90 %.
ECSS-E-ST-20-08C Rev.1 | ECSS - Superseded v1.0 | 8.7.11.1.2d | Requirement | ECSS-E-ST-20-08_0090629 | 1 | Unchanged | The duration of the test shall be 10 days.
ECSS-E-ST-20-08C Rev.1 | ECSS - Superseded v1.0 | 8.7.11.1.2e | Requirement | ECSS-E-ST-20-08_0090630 | 1 | Unchanged | High-purity water in conformance with ASTM D1193-99, Type I, shall be used.
ECSS-E-ST-20-08C Rev.1 | ECSS - Superseded v1.0 | 8.7.11.1.2f | Requirement | ECSS-E-ST-20-08_0090631 | 1 | Unchanged | Water condensation on the surface of the coverglasses shall be prevented.
ECSS-E-ST-20-08C Rev.1 | ECSS - Superseded v1.0 | 8.7.11.1.2g | Requirement | ECSS-E-ST-20-08_0090632 | 1 | Unchanged | If there are requirements on specific environmental conditions they shall be stated in the SCD-CVG. | NOTE For example, requirements on chemical vapours.
ECSS-E-ST-20-08C Rev.1 | ECSS - Superseded v1.0 | 8.7.11.2.2a | Requirement | ECSS-E-ST-20-08_0090633 | 1 | Unchanged | All coverglasses shall be placed in a chamber at ambient pressure.
ECSS-E-ST-20-08C Rev.1 | ECSS - Superseded v1.0 | 8.7.11.2.2b | Requirement | ECSS-E-ST-20-08_0090634 | 1 | Unchanged | The chamber temperature shall then be increased from ambient temperature to 50 °C at a minimum.
ECSS-E-ST-20-08C Rev.1 | ECSS - Superseded v1.0 | 8.7.11.2.2c | Requirement | ECSS-E-ST-20-08_0090635 | 1 | Unchanged | Relative humidity shall be higher than 90 %.
ECSS-E-ST-20-08C Rev.1 | ECSS - Superseded v1.0 | 8.7.11.2.2d | Requirement | ECSS-E-ST-20-08_0090636 | 1 | Unchanged | The duration of the test shall be 72 h.
ECSS-E-ST-20-08C Rev.1 | ECSS - Superseded v1.0 | 8.7.11.2.2e | Requirement | ECSS-E-ST-20-08_0090637 | 1 | Unchanged | High-purity water in conformance with ASTM D1193-99, Type I, shall be used.
ECSS-E-ST-20-08C Rev.1 | ECSS - Superseded v1.0 | 8.7.11.2.2f | Requirement | ECSS-E-ST-20-08_0090638 | 1 | Unchanged | Water condensation on the surface of the cells shall be prevented.
ECSS-E-ST-20-08C Rev.1 | ECSS - Superseded v1.0 | 8.7.11.2.2g | Requirement | ECSS-E-ST-20-08_0090639 | 1 | Unchanged | If there are requirements on specific environmental conditions, they shall be stated in the SCD-CVG. | NOTE For example, requirements on chemical vapours.
ECSS-E-ST-20-08C Rev.1 | ECSS - Superseded v1.0 | 8.7.12.2a | Requirement | ECSS-E-ST-20-08_0090640 | 1 | Unchanged | The integrated intensity of the photons shall be measured with a Sun-blind photo-diode.
ECSS-E-ST-20-08C Rev.1 | ECSS - Superseded v1.0 | 8.7.12.2b | Requirement | ECSS-E-ST-20-08_0090641 | 1 | Unchanged | For photons with a wavelength between 200 nm to 400 nm, the integrated intensity at the end of test shall be as follows: 1. equal to (1000 - 1500) Sun-hours or 1 % of the mission life, whichever is the longer period; 2. have an UV irradiation acceleration factor of less than 10 S.C. (AM0). | NOTE For photons with a wavelength between 200 nm to 400 nm, spectral irradiance requirements for UV light sources are defined in ECSS-Q-ST-70-06.
ECSS-E-ST-20-08C Rev.1 | ECSS - Superseded v1.0 | 8.7.12.2c | Requirement | ECSS-E-ST-20-08_0090642 | 1 | Unchanged | The test shall be performed in a vacuum (i.e. pressure less than 10-3 Pa).
ECSS-E-ST-20-08C Rev.1 | ECSS - Superseded v1.0 | 8.7.12.2d | Requirement | ECSS-E-ST-20-08_0090643 | 1 | Unchanged | The temperature of the coverglass shall be kept below 60 °C during the test.
ECSS-E-ST-20-08C Rev.1 | ECSS - Superseded v1.0 | 8.7.12.2e | Requirement | ECSS-E-ST-20-08_0090644 | 1 | Unchanged | Control samples shall be included the UV chamber in order to identify potential contaminations occurring during the test.
ECSS-E-ST-20-08C Rev.1 | ECSS - Superseded v1.0 | 8.7.13.2a | Requirement | ECSS-E-ST-20-08_0090645 | 1 | Unchanged | The coverglasses shall be subjected to 1 MeV electron irradiation.
ECSS-E-ST-20-08C Rev.1 | ECSS - Superseded v1.0 | 8.7.13.2b | Requirement | ECSS-E-ST-20-08_0090646 | 1 | Unchanged | If the front surface coating is tested, low electron energies shall be used.
ECSS-E-ST-20-08C Rev.1 | ECSS - Superseded v1.0 | 8.7.13.2c | Requirement | ECSS-E-ST-20-08_0090647 | 1 | Unchanged | The flux density and energy shall be uniform over the coverglass area to within ±10 %.
ECSS-E-ST-20-08C Rev.1 | ECSS - Superseded v1.0 | 8.7.13.2d | Requirement | ECSS-E-ST-20-08_0090648 | 1 | Unchanged | The nominal rate shall be lower than the value stated in the SCD-CVG.
ECSS-E-ST-20-08C Rev.1 | ECSS - Superseded v1.0 | 8.7.13.2e | Requirement | ECSS-E-ST-20-08_0090649 | 1 | Unchanged | Tests shall be performed in vacuum (pressure below 10-3 Pa) or in inert gas atmosphere.
ECSS-E-ST-20-08C Rev.1 | ECSS - Superseded v1.0 | 8.7.13.2f | Requirement | ECSS-E-ST-20-08_0090650 | 1 | Unchanged | The irradiation shall be performed at doses representative of LEO and GEO mission environments and at least 2 × Fp, as stated in the SCD-CVG.
ECSS-E-ST-20-08C Rev.1 | ECSS - Superseded v1.0 | 8.7.14.2a | Requirement | ECSS-E-ST-20-08_0090651 | 1 | Unchanged | The coverglasses shall be subjected to a proton irradiation of high and low energies according to dose and energy values stated in the SCD‑CVG.
ECSS-E-ST-20-08C Rev.1 | ECSS - Superseded v1.0 | 8.7.14.2b | Requirement | ECSS-E-ST-20-08_0090652 | 1 | Unchanged | The proton energy shall be uniform over the coverglass area within ±10 %.
ECSS-E-ST-20-08C Rev.1 | ECSS - Superseded v1.0 | 8.7.14.2c | Requirement | ECSS-E-ST-20-08_0090653 | 1 | Unchanged | The nominal flux (p+ cm-2 s-1.) shall be uniform within ±10 % and be lower than or equal to the value stated in the SCD-CVG.
ECSS-E-ST-20-08C Rev.1 | ECSS - Superseded v1.0 | 8.7.14.2d | Requirement | ECSS-E-ST-20-08_0090654 | 1 | Unchanged | Tests shall be performed in a vacuum (pressure below 10-3 Pa).
ECSS-E-ST-20-08C Rev.1 | ECSS - Superseded v1.0 | 8.7.15a | Requirement | ECSS-E-ST-20-08_0090655 | 1 | Unchanged | The coverglass breaking strength shall exceed the limits set in the SCD‑CVG.
ECSS-E-ST-20-08C Rev.1 | ECSS - Superseded v1.0 | 8.7.15b | Requirement | ECSS-E-ST-20-08_0090656 | 1 | Unchanged | The breaking strength test method shall be as stated in the SCD-CVG.
ECSS-E-ST-20-08C Rev.1 | ECSS - Superseded v1.0 | 8.7.16a | Requirement | ECSS-E-ST-20-08_0090657 | 1 | Unchanged | The coverglasses shall be exposed to the number of cycles over the range of temperature (both as stated in the SCD-CVG) with a total cycle duration not greater than 10 minutes.
ECSS-E-ST-20-08C Rev.1 | ECSS - Superseded v1.0 | 8.7.16b | Requirement | ECSS-E-ST-20-08_0090658 | 1 | Unchanged | After exposure, the coverglasses shall show no signs of physical degradation when inspected in conformance with a standard agreed with the customer | NOTE Example of such a standard is MIL-PRF-13830.
ECSS-E-ST-20-08C Rev.1 | ECSS - Superseded v1.0 | 8.7.16c | Requirement | ECSS-E-ST-20-08_0090659 | 1 | Unchanged | The coverglasses shall show no degradation in the measured optical performance.
ECSS-E-ST-20-08C Rev.1 | ECSS - Superseded v1.0 | 8.7.17a | Requirement | ECSS-E-ST-20-08_0090660 | 1 | Unchanged | The coverglass shall be subjected to 20 strokes with a 6 mm diameter pencil type eraser conforming to MIL-E-12397B, loaded to 10 N.
ECSS-E-ST-20-08C Rev.1 | ECSS - Superseded v1.0 | 8.7.17b | Requirement | ECSS-E-ST-20-08_0090661 | 1 | Unchanged | The coverglass shall show no evidence of physical degradation.
ECSS-E-ST-20-08C Rev.1 | ECSS - Superseded v1.0 | 8.7.18a | Requirement | ECSS-E-ST-20-08_0090662 | 1 | Unchanged | The coverglass shall be subjected to an adhesion test in conformance with a standard agreed with the customer. | NOTE An example of such a standard is ECSS-Q-ST-70-13.
ECSS-E-ST-20-08C Rev.1 | ECSS - Superseded v1.0 | 8.7.18b | Requirement | ECSS-E-ST-20-08_0090663 | 1 | Unchanged | The coating shall show no evidence of delamination. | NOTE For further guidance, see also MIL-M-13508.
ECSS-E-ST-20-08C Rev.1 | ECSS - Superseded v1.0 | 8.8.1a | Requirement | ECSS-E-ST-20-08_0090664 | 1 | Unchanged | The following shall constitute failures: 1. Components that fail during subgroup tests for which the pass-fail criteria are inherent in the test method. 2. Components failing to conform to the requirements of visual inspection stated in the SCD-CVG. 3. Deviation between the group B, transmission into air, normal emittance and surface resistivity characterization (BOL) and the identical test after exposure in subgroups V, C and P, that are not within the measurement accuracy of the used characterization equipment.
ECSS-E-ST-20-08C Rev.1 | ECSS - Superseded v1.0 | 8.8.2a | Requirement | ECSS-E-ST-20-08_0090665 | 1 | Unchanged | A component shall be considered as failed if it exhibits one or more of the failure modes specified in clause 8.8.1.
ECSS-E-ST-20-08C Rev.1 | ECSS - Superseded v1.0 | 8.8.2b | Requirement | ECSS-E-ST-20-08_0090666 | 1 | Unchanged | Failed components shall be identified as such and included in the delivery.
ECSS-E-ST-20-08C Rev.1 | ECSS - Superseded v1.0 | 8.8.2c | Requirement | ECSS-E-ST-20-08_0090667 | 1 | Unchanged | Failure analysis of these components shall be performed by the supplier and the results provided to the customer as part of an NRB documentation. | NOTE For NRB, see ECSS-Q-ST-10-09.
ECSS-E-ST-20-08C Rev.1 | ECSS - Superseded v1.0 | 8.9a | Requirement | ECSS-E-ST-20-08_0090668 | 1 | Unchanged | The supplier shall provide a data documentation package (DDP) in conformance with Annex G for the qualification approval records and for each component delivery lot.
ECSS-E-ST-20-08C Rev.1 | ECSS - Superseded v1.0 | 8.10a | Requirement | ECSS-E-ST-20-08_0090669 | 1 | Unchanged | All deliverable hardware specified in the order shall be delivered together with documentation in conformance with the requirements specified in clause 8.9.
ECSS-E-ST-20-08C Rev.1 | ECSS - Superseded v1.0 | 8.10b | Requirement | ECSS-E-ST-20-08_0090670 | 1 | Unchanged | One set of documents shall be sent to the customer.
ECSS-E-ST-20-08C Rev.1 | ECSS - Superseded v1.0 | 9.2.1.1a | Requirement | ECSS-E-ST-20-08_0090671 | 1 | Unchanged | The qualification test programme for the protection diodes shall comprise both acceptance and qualification testing.
ECSS-E-ST-20-08C Rev.1 | ECSS - Superseded v1.0 | 9.2.1.1b | Requirement | ECSS-E-ST-20-08_0090672 | 1 | Unchanged | Testing for the procurement of qualified protection diodes shall comprises acceptance tests and delta qualification tests in conformance with requirement 9.5.2g.
ECSS-E-ST-20-08C Rev.1 | ECSS - Superseded v1.0 | 9.2.1.2.1a | Requirement | ECSS-E-ST-20-08_0090673 | 1 | Unchanged | For internal protection diodes, the test conditions and methods for BSC specified in clause 7.1.1.2 shall apply.
ECSS-E-ST-20-08C Rev.1 | ECSS - Superseded v1.0 | 9.2.1.2.2a | Requirement | ECSS-E-ST-20-08_0090674 | 1 | Unchanged | The conditions and methods of external protection diode testing shall conform to the external protection diode source control drawing (SCD‑EPD). | NOTE The external protection diode specification consists of two parts, the generic specification (this Standard) and the SCD-EPD. The SCD-EPD contains the technical specification for a diode type relevant to acceptance testing, as well as for the qualification testing. For the preparation of the SCD-EPD for external protection diodes, refer to Annex E, checklist for SCD-EPD.
ECSS-E-ST-20-08C Rev.1 | ECSS - Superseded v1.0 | 9.2.1.2.2b | Requirement | ECSS-E-ST-20-08_0090675 | 1 | Unchanged | The SCD-EPD shall be prepared by the supplier in conformance with Annex E and provided to the customer for reviewing and agreement.
ECSS-E-ST-20-08C Rev.1 | ECSS - Superseded v1.0 | 9.2.1.2.2c | Requirement | ECSS-E-ST-20-08_0090676 | 1 | Unchanged | Any deviation from the required in-process, acceptance and qualification test s shall be justified..
ECSS-E-ST-20-08C Rev.1 | ECSS - Superseded v1.0 | 9.2.1.2.2d | Requirement | ECSS-E-ST-20-08_0090677 | 1 | Unchanged | Deviations from this Standard applicable to the SCD-EPD shall: 1. be agreed between the customer and the supplier; 2. include alternative requirements equivalent to those of this Standard; 3. not affect the reliability and performances of the EPDs; 4. only be those specified in requirement 9.2.1.2.2c.
ECSS-E-ST-20-08C Rev.1 | ECSS - Superseded v1.0 | 9.2.1.3a | Requirement | ECSS-E-ST-20-08_0090678 | 1 | Unchanged | The supplier shall ensure that the tests and inspections specified in clauses 9.4 and 9.5 are performed.
ECSS-E-ST-20-08C Rev.1 | ECSS - Superseded v1.0 | 9.2.1.3b | Requirement | ECSS-E-ST-20-08_0090679 | 1 | Unchanged | The tests and inspections specified in clauses 9.4 and 9.5 shall be performed at the manufacturer’s plant or at a facility approved by the customer. | NOTE For test house requirements, see ECSS-Q-ST-20-07.
ECSS-E-ST-20-08C Rev.1 | ECSS - Superseded v1.0 | 9.2.2.1a | Requirement | ECSS-E-ST-20-08_0090680 | 1 | Unchanged | Delivered integral protection diodes shall be processed and inspected in conformance with the requirements of the process identification document (PID) defined in clause 7.2, and
ECSS-E-ST-20-08C Rev.1 | ECSS - Superseded v1.0 | 9.2.2.1b | Requirement | ECSS-E-ST-20-08_0090681 | 1 | Unchanged | Delivered integral protection diodes shall have completed all tests and inspections specified in the SCD-BSC.
ECSS-E-ST-20-08C Rev.1 | ECSS - Superseded v1.0 | 9.2.2.2a | Requirement | ECSS-E-ST-20-08_0090682 | 1 | Unchanged | Delivered external protection diodes shall be processed and inspected in conformance with the requirements of the process identification document (PID) defined in clause 9.3, and
ECSS-E-ST-20-08C Rev.1 | ECSS - Superseded v1.0 | 9.2.2.2b | Requirement | ECSS-E-ST-20-08_0090683 | 1 | Unchanged | Delivered external protection diodes shall have completed all tests and inspections specified in the SCD-EPD.
ECSS-E-ST-20-08C Rev.1 | ECSS - Superseded v1.0 | 9.2.3a | Requirement | ECSS-E-ST-20-08_0090684 | 1 | Unchanged | All delivered external protection diodes shall be marked in conformance with one of the following approaches, agreed with the customer: ¾ permanently marked with a code to enable traceability of the diodes at the level specified in the SCD-EPD. ¾ marked reduced to delivery batch level.
ECSS-E-ST-20-08C Rev.1 | ECSS - Superseded v1.0 | 9.3.1a | Requirement | ECSS-E-ST-20-08_0090685 | 1 | Unchanged | For integral protection diodes, requirements in clause 7.2 shall apply.
ECSS-E-ST-20-08C Rev.1 | ECSS - Superseded v1.0 | 9.3.2a | Requirement | ECSS-E-ST-20-08_0090686 | 1 | Unchanged | The process identification document (PID) for the external protection diodes to be qualified shall be prepared by the supplier in conformance with Annex F.
ECSS-E-ST-20-08C Rev.1 | ECSS - Superseded v1.0 | 9.3.2b | Requirement | ECSS-E-ST-20-08_0090687 | 1 | Unchanged | The supplier shall do the following: 1. maintain configuration control of all documents; 2. keep the issues of the documents effective at the date of acceptance by the customer; 3. provide the PID to the customer for review; 4. submit to the customer for review and approval any modifications or changes to documents in the PID
ECSS-E-ST-20-08C Rev.1 | ECSS - Superseded v1.0 | 9.4.1a | Requirement | ECSS-E-ST-20-08_0090688 | 1 | Unchanged | Acceptance tests shall be performed on the following: 1. components for delivery; 2. components used for qualification.
ECSS-E-ST-20-08C Rev.1 | ECSS - Superseded v1.0 | 9.4.2a | Requirement | ECSS-E-ST-20-08_0090689 | 1 | Unchanged | Acceptance tests for integral protection diodes shall consist of the tests specified in Table 9‑1.
ECSS-E-ST-20-08C Rev.1 | ECSS - Superseded v1.0 | 9.4.2b | Requirement | ECSS-E-ST-20-08_0090690 | 1 | Unchanged | The humidity, temperature and contact pull tests of Table 7‑1 shall also be performed on the integral protection diodes.
ECSS-E-ST-20-08C Rev.1 | ECSS - Superseded v1.0 | 9.4.3a | Requirement | ECSS-E-ST-20-08_0090691 | 1 | Unchanged | Acceptance tests for external protection diodes shall consist of the tests specified in Table 9‑2.
ECSS-E-ST-20-08C Rev.1 | ECSS - Superseded v1.0 | 9.4.4a | Requirement | ECSS-E-ST-20-08_0090692 | 1 | Unchanged | The generic specification to be used for acceptance tests shall be agreed with the customer.
ECSS-E-ST-20-08C Rev.1 | ECSS - Superseded v1.0 | 9.4.4b | Requirement | ECSS-E-ST-20-08_0090693 | 1 | Unchanged | The sample size shall be in conformance with Table 9‑1 (for IPD) or Table 9‑2 (for EPD).
ECSS-E-ST-20-08C Rev.1 | ECSS - Superseded v1.0 | 9.4.4c | Requirement | ECSS-E-ST-20-08_0090694 | 1 | Unchanged | If requirement 9.4.4b is not met, as the sample size shall be stated in SCD‑BSC or SCD-EPD.
ECSS-E-ST-20-08C Rev.1 | ECSS - Superseded v1.0 | 9.4.4d | Requirement | ECSS-E-ST-20-08_0090695 | 1 | Unchanged | The data documentation of acceptance tests shall be delivered together with the delivered cells/diodes and the qualification test lot.
ECSS-E-ST-20-08C Rev.1 | ECSS - Superseded v1.0 | 9.4.5.1a | Requirement | ECSS-E-ST-20-08_0090696 | 1 | Unchanged | The test methods and conditions shall conform to 9.6 except of DCA.
ECSS-E-ST-20-08C Rev.1 | ECSS - Superseded v1.0 | 9.4.5.2.2a | Requirement | ECSS-E-ST-20-08_0090697 | 1 | Unchanged | The forward and reverse I/V characteristic of the diode shall be recorded 1. in darkness. 2. with a limiting power supply (to avoid destructive breakdown), and 3. with temperature control imposed (to avoid thermal runaway),
ECSS-E-ST-20-08C Rev.1 | ECSS - Superseded v1.0 | 9.4.5.2.2b | Requirement | ECSS-E-ST-20-08_0090698 | 1 | Unchanged | Provision 9.4.5.2.2a shall be performed for the following variables, as stated in the SCD-BSC or SCD-EPD: 1. At one temperature specified. 2. Up to a forward current, IDIODE–FORWARD., which is as a minimum, equal to 1,1 times the expected string current at solar array level at the corresponding temperature 3. Up to a reverse voltage, VDIODE–REVERSE. which is as a minimum, equal to 1,33 times the expected solar cell open circuit voltage at the corresponding temperature.
ECSS-E-ST-20-08C Rev.1 | ECSS - Superseded v1.0 | 9.4.5.2.2c | Requirement | ECSS-E-ST-20-08_0090699 | 1 | Unchanged | In case of a integral protection diode the electrical isolation of cell and diode shall be tested by measuring the current when a voltage (as stated in the SCD-BSC) is applied between the front contacts of the protection diode and of the cell at the temperature as stated in the SCD-BSC
ECSS-E-ST-20-08C Rev.1 | ECSS - Superseded v1.0 | 9.4.5.2.3a | Requirement | ECSS-E-ST-20-08_0090700 | 1 | Unchanged | The diode characteristics test shall satisfy the pass-fail criteria stated in the SCD-BSC or SCD-EPD
ECSS-E-ST-20-08C Rev.1 | ECSS - Superseded v1.0 | 9.4.6a | Requirement | ECSS-E-ST-20-08_0090701 | 1 | Unchanged | Documentation on acceptance tests shall conform to clause 9.8.
ECSS-E-ST-20-08C Rev.1 | ECSS - Superseded v1.0 | 9.5.1a | Requirement | ECSS-E-ST-20-08_0090702 | 1 | Unchanged | Qualification shall be granted by the customer. | NOTE Qualification is only valid for the company who applied process and parameters for joining the interconnects to the diode.
ECSS-E-ST-20-08C Rev.1 | ECSS - Superseded v1.0 | 9.5.1b | Requirement | ECSS-E-ST-20-08_0090703 | 1 | Unchanged | The supplier shall provide details of the outcome of the qualification programme to the customer.
ECSS-E-ST-20-08C Rev.1 | ECSS - Superseded v1.0 | 9.5.2a | Requirement | ECSS-E-ST-20-08_0090704 | 1 | Unchanged | The qualification of the diode shall be part of the bare solar cell and SCA qualification for the integral diode concept.
ECSS-E-ST-20-08C Rev.1 | ECSS - Superseded v1.0 | 9.5.2b | Requirement | ECSS-E-ST-20-08_0090705 | 1 | Unchanged | For the qualification tests of integral protection diodes, Table 6‑1 and Table 7‑2 shall be applied.
ECSS-E-ST-20-08C Rev.1 | ECSS - Superseded v1.0 | 9.5.2c | Requirement | ECSS-E-ST-20-08_0090706 | 1 | Unchanged | The qualification plan shall consist of the tests specified in Table 9‑3.
ECSS-E-ST-20-08C Rev.1 | ECSS - Superseded v1.0 | 9.5.2d | Requirement | ECSS-E-ST-20-08_0090707 | 1 | Unchanged | The subgroup A tests applicable for bare solar cells shall be done on the integral protection diodes also.
ECSS-E-ST-20-08C Rev.1 | ECSS - Superseded v1.0 | 9.5.2e | Requirement | ECSS-E-ST-20-08_0090708 | 1 | Unchanged | The integral protection diodes shall be equipped with front interconnectors as step 7 in Table 7‑2.
ECSS-E-ST-20-08C Rev.1 | ECSS - Superseded v1.0 | 9.5.2f | Requirement | ECSS-E-ST-20-08_0090709 | 1 | Unchanged | The subgroups L, S and H tests shall be done on integral protection diodes with interconnects and either with or without coverglass (SCA level) and cell carrier.
ECSS-E-ST-20-08C Rev.1 | ECSS - Superseded v1.0 | 9.5.2g | Requirement | ECSS-E-ST-20-08_0090710 | 1 | Unchanged | For a procurement lot of previously qualified solar cells with integral diodes, the qualification tests need not be repeated if the following conditions are satisfied: 1. No changes are made to the design, function or electrical or mechanical parameters of the bare solar cell and integral protection diode. 2. The same source control drawing is applicable. 3. No changes are made to the PID. 4. Delta qualification tests are performed to cover the requirements imposed by the new application.
ECSS-E-ST-20-08C Rev.1 | ECSS - Superseded v1.0 | 9.5.2h | Requirement | ECSS-E-ST-20-08_0090711 | 1 | Unchanged | The new requirements referred in 9.5.2g.4 shall be included in a new version of the SCD-BSC.
ECSS-E-ST-20-08C Rev.1 | ECSS - Superseded v1.0 | 9.5.3a | Requirement | ECSS-E-ST-20-08_0090712 | 1 | Unchanged | The qualification plan shall consist of the tests specified in Table 9‑4.
ECSS-E-ST-20-08C Rev.1 | ECSS - Superseded v1.0 | 9.5.3b | Requirement | ECSS-E-ST-20-08_0090713 | 1 | Unchanged | During the qualification, all external protection diodes shall be equipped with n- and p-interconnectors, except for the diodes of subgroup O.
ECSS-E-ST-20-08C Rev.1 | ECSS - Superseded v1.0 | 9.5.3c | Requirement | ECSS-E-ST-20-08_0090714 | 1 | Unchanged | For a procurement lot of a previously qualified external protection diodes, the qualification tests need not be repeated if the following conditions are satisfied: 1. No changes are made to the design, function or electrical or mechanical parameters of the external protection diode. 2. The same source control drawing is applicable. 3. No changes are made to the PID. 4. Delta qualification tests are performed to cover the requirements imposed by the new application.
ECSS-E-ST-20-08C Rev.1 | ECSS - Superseded v1.0 | 9.5.3d | Requirement | ECSS-E-ST-20-08_0090715 | 1 | Unchanged | The new requirements referred in 9.5.3c.4 shall be included in a new version of the SCD-EPD.
ECSS-E-ST-20-08C Rev.1 | ECSS - Superseded v1.0 | 9.5.4.1a | Requirement | ECSS-E-ST-20-08_0090716 | 1 | Unchanged | Before starting production of the qualification lot, the manufacturer shall compile a production test schedule showing by date and duration the production and test activities, including all major processing operations and key stages in the production and testing.
ECSS-E-ST-20-08C Rev.1 | ECSS - Superseded v1.0 | 9.5.4.1b | Requirement | ECSS-E-ST-20-08_0090717 | 1 | Unchanged | A production flow chart, process schedules and inspection procedures shall be provided.
ECSS-E-ST-20-08C Rev.1 | ECSS - Superseded v1.0 | 9.5.4.2a | Requirement | ECSS-E-ST-20-08_0090718 | 1 | Unchanged | The diodes for qualification testing shall conform to the PID.
ECSS-E-ST-20-08C Rev.1 | ECSS - Superseded v1.0 | 9.5.4.2b | Requirement | ECSS-E-ST-20-08_0090719 | 1 | Unchanged | The test samples shall be chosen statistically and at random from a minimum number of diodes, stated in the SCD-BSC or SCD-EPD, and from the first n batches, where n is also stated in the SCD-BSC or SCD‑EPD. | NOTE For sampling see ISO 2859.
ECSS-E-ST-20-08C Rev.1 | ECSS - Superseded v1.0 | 9.5.4.2c | Requirement | ECSS-E-ST-20-08_0090720 | 1 | Unchanged | Facilities shall be available to safely store the qualification lot including failed samples for a minimum of 6 years (equivalent to five years in storage and one year in orbit).
ECSS-E-ST-20-08C Rev.1 | ECSS - Superseded v1.0 | 9.5.4.3a | Requirement | ECSS-E-ST-20-08_0090721 | 1 | Unchanged | The total quantity of test samples shall be a minimum in conformance with Table 9‑3 (for IPD) or Table 9‑4 (for EPD).
ECSS-E-ST-20-08C Rev.1 | ECSS - Superseded v1.0 | 9.5.4.3b | Requirement | ECSS-E-ST-20-08_0090722 | 1 | Unchanged | The qualification tests shall be divided into subgroups of tests, and the samples assigned to a subgroup subjected to the tests in that subgroup in the sequence specified.
ECSS-E-ST-20-08C Rev.1 | ECSS - Superseded v1.0 | 9.5.4.3c | Requirement | ECSS-E-ST-20-08_0090723 | 1 | Unchanged | More than one failure in any subgroup, or more than two failures in total, shall constitute a failure in the qualification. | NOTE For a definition of failure see 9.7.
ECSS-E-ST-20-08C Rev.1 | ECSS - Superseded v1.0 | 9.6.1a | Requirement | ECSS-E-ST-20-08_0090724 | 1 | Unchanged | The level of allowable spikes to the diode shall be agreed between the customer and supplier and included in the SCD-BSC or SCD-EPD.
ECSS-E-ST-20-08C Rev.1 | ECSS - Superseded v1.0 | 9.6.1b | Requirement | ECSS-E-ST-20-08_0090725 | 1 | Unchanged | The test system shall be checked on compliance with 9.6.1a by using an oscilloscope and dummy cell before performing the following electrical test on diodes, 9.6.5, 9.6.14, 9.6.15, 9.6.16, 9.6.17 and 9.6.18. | NOTE The test methods, conditions and measurement requirements for the tests in Table 9‑3 and Table 9‑4 are detailed in clauses 9.6.2 to 9.6.18. For failure criteria, see clause 9.7.
ECSS-E-ST-20-08C Rev.1 | ECSS - Superseded v1.0 | 9.6.2.2a | Requirement | ECSS-E-ST-20-08_0090726 | 1 | Unchanged | Protection diodes shall be inspected by one of the following methods: ¾ with an equipment with a resolution which is 5 times higher than the minimum allowed defect size for defects on protection diodes and contacts, or ¾ An optical inspections method agreed with the customer.
ECSS-E-ST-20-08C Rev.1 | ECSS - Superseded v1.0 | 9.6.2.3a | Requirement | ECSS-E-ST-20-08_0090727 | 1 | Unchanged | Any deviation from the visual inspection requirements on defects (clauses 9.6.2.4 and 9.6.2.5) shall: 1. not affect performance or reliability, 2. be agreed with the customer, and 3. be justified.
ECSS-E-ST-20-08C Rev.1 | ECSS - Superseded v1.0 | 9.6.2.4a | Requirement | ECSS-E-ST-20-08_0090728 | 1 | Unchanged | Cracks and fingerprints shall not be present.
ECSS-E-ST-20-08C Rev.1 | ECSS - Superseded v1.0 | 9.6.2.4b | Requirement | ECSS-E-ST-20-08_0091102 | 1 | Created | The mesa-groove area shall be free of residuals from the etching process.
ECSS-E-ST-20-08C Rev.1 | ECSS - Superseded v1.0 | 9.6.2.5.1a | Requirement | ECSS-E-ST-20-08_0090729 | 1 | Unchanged | The protection diode contact area shall be free of digs, scratches, and probe prints, unless metallization is still present.
ECSS-E-ST-20-08C Rev.1 | ECSS - Superseded v1.0 | 9.6.2.5.1b | Requirement | ECSS-E-ST-20-08_0090730 | 1 | Unchanged | Peeling, blistering and delamination of contacts shall not be present.
ECSS-E-ST-20-08C Rev.1 | ECSS - Superseded v1.0 | 9.6.2.5.1c | Requirement | ECSS-E-ST-20-08_0090731 | 1 | Unchanged | Digs or depressions deeper than 0,025 mm shall not be present.
ECSS-E-ST-20-08C Rev.1 | ECSS - Superseded v1.0 | 9.6.2.5.2a | Requirement | ECSS-E-ST-20-08_0090732 | 1 | Unchanged | The maximum dimension of voids or bubbles shall be 0,25 mm in diameter.
ECSS-E-ST-20-08C Rev.1 | ECSS - Superseded v1.0 | 9.6.2.5.2b | Requirement | ECSS-E-ST-20-08_0090733 | 1 | Unchanged | The maximum dimension of drops and spatter shall be 0,25 mm in diameter and 0,05 mm in height.
ECSS-E-ST-20-08C Rev.1 | ECSS - Superseded v1.0 | 9.6.3a | Requirement | ECSS-E-ST-20-08_0090734 | 1 | Unchanged | The overall lateral dimensions of the protection diode (including thickness of the EPD), contact dimensions and interconnector position shall conform to the requirements stated in the SCD-BSC or SCD-EPD.
ECSS-E-ST-20-08C Rev.1 | ECSS - Superseded v1.0 | 9.6.3b | Requirement | ECSS-E-ST-20-08_0090735 | 1 | Unchanged | The weight of the external protection diode shall 1. be verified by determination of the average weight per qualification lot or weight per contacts vacuum evaporation batch (sample base) and 2. conform to the requirements defined in the SCD-EPD.
ECSS-E-ST-20-08C Rev.1 | ECSS - Superseded v1.0 | 9.6.3c | Requirement | ECSS-E-ST-20-08_0090736 | 1 | Unchanged | The weight of the integral protection diode shall be considered as part of the bare solar cell weight
ECSS-E-ST-20-08C Rev.1 | ECSS - Superseded v1.0 | 9.6.4.2a | Requirement | ECSS-E-ST-20-08_0090737 | 1 | Unchanged | All external protection diode qualification samples shall be submitted to thermal cycling consisting of TBSc cycles from -TBS1 °C to + TBS2°C under nitrogen gas environment, where the values TBSc, TBS1 and TBS2 are values to be specified in the SCD-EPD.
ECSS-E-ST-20-08C Rev.1 | ECSS - Superseded v1.0 | 9.6.4.2b | Requirement | ECSS-E-ST-20-08_0090738 | 1 | Unchanged | Thermal cycling of internal protection diodes shall be part of the BSC thermal cycling testing.
ECSS-E-ST-20-08C Rev.1 | ECSS - Superseded v1.0 | 9.6.5.2a | Requirement | ECSS-E-ST-20-08_0090739 | 1 | Unchanged | Each qualification sample shall be submitted to a burn-in process under ambient pressure conditions.
ECSS-E-ST-20-08C Rev.1 | ECSS - Superseded v1.0 | 9.6.5.2b | Requirement | ECSS-E-ST-20-08_0090740 | 1 | Unchanged | The diode temperature shall be TJ = TBS °C as indicated in the SCD-BSC or SCD-EPD.
ECSS-E-ST-20-08C Rev.1 | ECSS - Superseded v1.0 | 9.6.5.2c | Requirement | ECSS-E-ST-20-08_0090741 | 1 | Unchanged | During the process the samples shall be under load.
ECSS-E-ST-20-08C Rev.1 | ECSS - Superseded v1.0 | 9.6.5.2d | Requirement | ECSS-E-ST-20-08_0090742 | 1 | Unchanged | The process shall consist of the following phases: 1. Phase 1: 200 h reverse biased with VREV = -1,5 xVoc in which Voc is the open circuit voltage of the project relevant solar cell at the minimum mission temperature specified in the solar array specification. 2. Phase 2: 16 h forward biased with IFW = 1,1 Isc, in which Isc is the maximum solar cell short circuit current of the project relevant solar cell during the mission.
ECSS-E-ST-20-08C Rev.1 | ECSS - Superseded v1.0 | 9.6.6.2a | Requirement | ECSS-E-ST-20-08_0090743 | 1 | Unchanged | All protection diodes in subgroup O shall be placed in a chamber at ambient pressure.
ECSS-E-ST-20-08C Rev.1 | ECSS - Superseded v1.0 | 9.6.6.2b | Requirement | ECSS-E-ST-20-08_0090744 | 1 | Unchanged | The chamber temperature shall then be increased to 60 °C minimum.
ECSS-E-ST-20-08C Rev.1 | ECSS - Superseded v1.0 | 9.6.6.2c | Requirement | ECSS-E-ST-20-08_0090745 | 1 | Unchanged | Relative humidity shall be higher than 90 %.
ECSS-E-ST-20-08C Rev.1 | ECSS - Superseded v1.0 | 9.6.6.2d | Requirement | ECSS-E-ST-20-08_0090746 | 1 | Unchanged | The duration of the test shall be 30 days.
ECSS-E-ST-20-08C Rev.1 | ECSS - Superseded v1.0 | 9.6.6.2e | Requirement | ECSS-E-ST-20-08_0090747 | 1 | Unchanged | High-purity water in conformance with ASTM D1193-99, Type I, shall be used.
ECSS-E-ST-20-08C Rev.1 | ECSS - Superseded v1.0 | 9.6.6.2f | Requirement | ECSS-E-ST-20-08_0090748 | 1 | Unchanged | Water condensation on the surface of the protection diodes shall be prevented.
ECSS-E-ST-20-08C Rev.1 | ECSS - Superseded v1.0 | 9.6.6.2g | Requirement | ECSS-E-ST-20-08_0090749 | 1 | Unchanged | If there are requirements on specific environmental conditions, such as chemical vapours, they shall be stated in the SCD-BSC.
ECSS-E-ST-20-08C Rev.1 | ECSS - Superseded v1.0 | 9.6.7.2a | Requirement | ECSS-E-ST-20-08_0090750 | 1 | Unchanged | The uniformity of the thickness of the metal contact in the interconnector weld area shall be checked with a with a step-height profiler for instance a betascope, or a similar instrument.
ECSS-E-ST-20-08C Rev.1 | ECSS - Superseded v1.0 | 9.6.7.3a | Requirement | ECSS-E-ST-20-08_0090751 | 1 | Unchanged | The uniformity of the contact thickness of the metal layers of the cell contact shall conform to the requirements of the interconnection process (as stated in the SCD-EPD) and the procurement specification of the supplier.
ECSS-E-ST-20-08C Rev.1 | ECSS - Superseded v1.0 | 9.6.8.2a | Requirement | ECSS-E-ST-20-08_0090752 | 1 | Unchanged | The thickness of the diode metal contact in the interconnector weld area or on dedicated in­process test samples shall be checked (either with a step-height profiler for instance a betascope or similar instrument).
ECSS-E-ST-20-08C Rev.1 | ECSS - Superseded v1.0 | 9.6.8.3a | Requirement | ECSS-E-ST-20-08_0090753 | 1 | Unchanged | The thickness of the metal layers of the diode contacts shall conform to the requirements of the interconnection process (as stated in the SCD-EPD), and the certified procurement specification of the supplier.
ECSS-E-ST-20-08C Rev.1 | ECSS - Superseded v1.0 | 9.6.9.2a | Requirement | ECSS-E-ST-20-08_0090754 | 1 | Unchanged | The surface finish in the interconnector weld area shall be checked with a micro surface-roughness tester.
ECSS-E-ST-20-08C Rev.1 | ECSS - Superseded v1.0 | 9.6.9.3a | Requirement | ECSS-E-ST-20-08_0090755 | 1 | Unchanged | The surface finish of the metal layers of the diode contact shall conform to the requirements of the interconnection process (as stated in the SCD-EPD), and the certified procurement specification of the supplier.
ECSS-E-ST-20-08C Rev.1 | ECSS - Superseded v1.0 | 9.6.10.2a | Requirement | ECSS-E-ST-20-08_0090756 | 1 | Unchanged | All diodes shall be subjected to a coating adherence test on both sample faces.
ECSS-E-ST-20-08C Rev.1 | ECSS - Superseded v1.0 | 9.6.10.2b | Requirement | ECSS-E-ST-20-08_0090757 | 1 | Unchanged | Test method shall be established according to a standard which is mutually agreed with the customer. | NOTE Example of such standards are ISO 9211-4 or ECSS-Q-ST-70-13.
ECSS-E-ST-20-08C Rev.1 | ECSS - Superseded v1.0 | 9.6.10.2c | Requirement | ECSS-E-ST-20-08_0090758 | 1 | Unchanged | The adhesive tape used for this test shall be clear in colour with an adhesive strength on steel of at least 0,28 N/mm. | NOTE Example of a standard that can be used to measure the strength is EN 1939.
ECSS-E-ST-20-08C Rev.1 | ECSS - Superseded v1.0 | 9.6.10.2d | Requirement | ECSS-E-ST-20-08_0090759 | 1 | Unchanged | It shall be assured that the adhesion of the used tape is within a tolerance of + 10 %.
ECSS-E-ST-20-08C Rev.1 | ECSS - Superseded v1.0 | 9.6.10.2e | Requirement | ECSS-E-ST-20-08_0090760 | 1 | Unchanged | Any visible delamination of parts of the contacts shall not exceed the limits specified in clause 9.6.2.5.
ECSS-E-ST-20-08C Rev.1 | ECSS - Superseded v1.0 | 9.6.11.2a | Requirement | ECSS-E-ST-20-08_0090761 | 1 | Unchanged | A gradually increasing pull force shall be applied to the interconnector tabs at a pull speed as stated in the SCD-BSC or SCD-EPD.
ECSS-E-ST-20-08C Rev.1 | ECSS - Superseded v1.0 | 9.6.11.2b | Requirement | ECSS-E-ST-20-08_0090762 | 1 | Unchanged | The ultimate pull strength of each tab shall be as stated in the SCD-BSC or SCD-EPD.
ECSS-E-ST-20-08C Rev.1 | ECSS - Superseded v1.0 | 9.6.11.2c | Requirement | ECSS-E-ST-20-08_0090763 | 1 | Unchanged | The pull direction that either can be 0°, 45° or 90° shall be as stated in the SCD-BSC or SCD-EPD.
ECSS-E-ST-20-08C Rev.1 | ECSS - Superseded v1.0 | 9.6.12.2a | Requirement | ECSS-E-ST-20-08_0090764 | 1 | Unchanged | The external protection diodes shall be subjected to 1 MeV electron irradiation. | NOTE ISO 23038 outlines a methodology to perform this test.
ECSS-E-ST-20-08C Rev.1 | ECSS - Superseded v1.0 | 9.6.12.2b | Requirement | ECSS-E-ST-20-08_0090765 | 1 | Unchanged | The flux density and energy shall be uniform over the cell area within ±10 %.
ECSS-E-ST-20-08C Rev.1 | ECSS - Superseded v1.0 | 9.6.12.2c | Requirement | ECSS-E-ST-20-08_0090766 | 1 | Unchanged | During irradiation, the test samples shall be protected from oxidation, using either vacuum (below 10-3 Pa) or a dry atmosphere of nitrogen or argon at a temperature of (20 ± 10) °C.
ECSS-E-ST-20-08C Rev.1 | ECSS - Superseded v1.0 | 9.6.12.2d | Requirement | ECSS-E-ST-20-08_0090767 | 1 | Unchanged | The nominal rate shall be lower than 5 × 1011 e- cm-2 s-1.
ECSS-E-ST-20-08C Rev.1 | ECSS - Superseded v1.0 | 9.6.12.2e | Requirement | ECSS-E-ST-20-08_0090768 | 1 | Unchanged | The irradiation facility, dosimetry included, shall be approved by the customer.
ECSS-E-ST-20-08C Rev.1 | ECSS - Superseded v1.0 | 9.6.12.2f | Requirement | ECSS-E-ST-20-08_0090769 | 1 | Unchanged | The irradiation shall be performed as follows: 1. State the expected dose for the envisaged application (included transfer orbit dose), Fp, in the SCD-EPD. 2. Divide Subgroup C (in conformance with Table 9‑4) in three batches of 8 samples. 3. Irradiate the batches specified in 2. as follows: (a) the first batch at Fp/2; (b) the second batch, at Fp. (c) the third batch, at 2 × Fp.
ECSS-E-ST-20-08C Rev.1 | ECSS - Superseded v1.0 | 9.6.12.2g | Requirement | ECSS-E-ST-20-08_0090770 | 1 | Unchanged | After electron irradiation and temperature annealing, the requirements as stated in the SCD-EPD for the diode characteristics shall be satisfied.
ECSS-E-ST-20-08C Rev.1 | ECSS - Superseded v1.0 | 9.6.13.2a | Requirement | ECSS-E-ST-20-08_0090771 | 1 | Unchanged | The protection diodes shall be temperature annealed for 24 h at 60 °C
ECSS-E-ST-20-08C Rev.1 | ECSS - Superseded v1.0 | 9.6.13.2b | Requirement | ECSS-E-ST-20-08_0090772 | 1 | Unchanged | After the test, the samples shall be kept at temperatures below 50 °C until the diode characterization test is performed.
ECSS-E-ST-20-08C Rev.1 | ECSS - Superseded v1.0 | 9.6.14.2a | Requirement | ECSS-E-ST-20-08_0090773 | 1 | Unchanged | Temperature behaviour of all samples in subgroup C shall be measured.
ECSS-E-ST-20-08C Rev.1 | ECSS - Superseded v1.0 | 9.6.14.2b | Requirement | ECSS-E-ST-20-08_0090774 | 1 | Unchanged | The diode characterization described in clause 9.6.15 shall be measured, as a minimum, 1. at three temperatures: TJ = 25 °C, 80 °C and 150 °C. 2. For mission specific qualification, at three protection diode temperatures: the two temperature extremes t1 and t2 and the operational temperature. o t1 = highest operation diode temperature (without margins) predicted for the mission + 25 °C o t2 = lowest operation diode temperature (without margins predicted for the mission.
ECSS-E-ST-20-08C Rev.1 | ECSS - Superseded v1.0 | 9.6.15.2a | Requirement | ECSS-E-ST-20-08_0090775 | 1 | Unchanged | The test under illumination shall be performed at 1 S.C. (AM0).
ECSS-E-ST-20-08C Rev.1 | ECSS - Superseded v1.0 | 9.6.15.2b | Requirement | ECSS-E-ST-20-08_0090776 | 1 | Unchanged | The forward and reverse I/V characteristic of the diode shall be recorded: 1. in darkness 2. under illumination, unless it is demonstrated that the protection diode has a negligible photovoltaic response. 3. with a limiting power supply (to avoid destructive breakdown), and 4. with temperature control imposed (to avoid thermal runaway),
ECSS-E-ST-20-08C Rev.1 | ECSS - Superseded v1.0 | 9.6.15.2c | Requirement | ECSS-E-ST-20-08_0090777 | 1 | Unchanged | Provision 9.6.15.2b shall be performed for the following variables, as stated in the SCD-BSC or SCD-EPD: 1. At different temperatures (including maximum and minimum operating temperature with margins and sustained operation in forward bias). 2. For different times. 3. Up to a forward current, IDIODE–FORWARD., which is as a minimum, equal to 1,1 times the expected string current at solar array level at the maximum mission temperature specified in the solar array specification. 4. Up to a reverse voltage, VDIODE–REVERSE. which is as a minimum, equal to n times the expected solar cell open circuit voltage at the minimum mission temperature specified in the solar array specification, being (a) n =1,33 for acceptance testing and (b) n=1,5 for qualification testing)
ECSS-E-ST-20-08C Rev.1 | ECSS - Superseded v1.0 | 9.6.15.2d | Requirement | ECSS-E-ST-20-08_0090778 | 1 | Unchanged | The increase of temperature in forward mode at maximum operating temperature shall be assessed in order to avoid overheating of the diode.
ECSS-E-ST-20-08C Rev.1 | ECSS - Superseded v1.0 | 9.6.15.2e | Requirement | ECSS-E-ST-20-08_0090779 | 1 | Unchanged | In case of an integral protection diode the electrical isolation of cell and diode shall be tested by measuring the current when a voltage (as stated in the SCD-BSC) is applied between the front contacts of the protection diode and of the cell at the temperatures as stated in the SCD-BSC.
ECSS-E-ST-20-08C Rev.1 | ECSS - Superseded v1.0 | 9.6.15.3a | Requirement | ECSS-E-ST-20-08_0090780 | 1 | Unchanged | The diode characteristics test shall satisfy the pass-fail criteria stated in the SCD-BSC or SCD-EPD.
ECSS-E-ST-20-08C Rev.1 | ECSS - Superseded v1.0 | 9.6.16.2a | Requirement | ECSS-E-ST-20-08_0090781 | 1 | Unchanged | The protection diodes shall be equipped with interconnects.
ECSS-E-ST-20-08C Rev.1 | ECSS - Superseded v1.0 | 9.6.16.2b | Requirement | ECSS-E-ST-20-08_0090782 | 1 | Unchanged | The diodes shall be in flight like configuration which means connected to the adjacent cell.
ECSS-E-ST-20-08C Rev.1 | ECSS - Superseded v1.0 | 9.6.16.2c | Requirement | ECSS-E-ST-20-08_0090783 | 1 | Unchanged | The test shall be performed in conformance with IEC 60749‑26:2006.
ECSS-E-ST-20-08C Rev.1 | ECSS - Superseded v1.0 | 9.6.16.2d | Requirement | ECSS-E-ST-20-08_0090784 | 1 | Unchanged | The voltage level shall be 12 kV for single and multi-pulse testing.
ECSS-E-ST-20-08C Rev.1 | ECSS - Superseded v1.0 | 9.6.16.2e | Requirement | ECSS-E-ST-20-08_0090785 | 1 | Unchanged | Solar cell performance shall be verified in between tests.
ECSS-E-ST-20-08C Rev.1 | ECSS - Superseded v1.0 | 9.6.16.2f | Requirement | ECSS-E-ST-20-08_0090786 | 1 | Unchanged | Diode characterization shall be performed at the end of the sequence of pulses, after disconnection of the diode from the cell.
ECSS-E-ST-20-08C Rev.1 | ECSS - Superseded v1.0 | 9.6.16.3a | Requirement | ECSS-E-ST-20-08_0090787 | 1 | Unchanged | The cell electrical characteristics shall satisfy the pass-fail criteria stated in the SCD-BSC.
ECSS-E-ST-20-08C Rev.1 | ECSS - Superseded v1.0 | 9.6.16.3b | Requirement | ECSS-E-ST-20-08_0090788 | 1 | Unchanged | The diode electrical characteristics test shall satisfy the pass-fail criteria stated in the SCD-BSC or SCD-EPD.
ECSS-E-ST-20-08C Rev.1 | ECSS - Superseded v1.0 | 9.6.17.2a | Requirement | ECSS-E-ST-20-08_0090789 | 1 | Unchanged | The protection diodes shall be equipped with interconnects.
ECSS-E-ST-20-08C Rev.1 | ECSS - Superseded v1.0 | 9.6.17.2b | Requirement | ECSS-E-ST-20-08_0090790 | 1 | Unchanged | The number of switching cycles per category shall be at least 100.
ECSS-E-ST-20-08C Rev.1 | ECSS - Superseded v1.0 | 9.6.17.2c | Requirement | ECSS-E-ST-20-08_0090791 | 1 | Unchanged | One switching cycle shall be defined as a vice-versa cycle between the reverse bias and forward bias points as defined in the Figure 9‑1.
ECSS-E-ST-20-08C Rev.1 | ECSS - Superseded v1.0 | 9.6.17.2d | Requirement | ECSS-E-ST-20-08_0090792 | 1 | Unchanged | The applied signal for the switching cycles shall be in conformance with the Figure 9‑2.
ECSS-E-ST-20-08C Rev.1 | ECSS - Superseded v1.0 | 9.6.17.2e | Requirement | ECSS-E-ST-20-08_0090793 | 1 | Unchanged | The three different categories as defined in clause 9.6.17 shall be represented by two different parameter settings (VREV , IFW , T1 , T2 and T3) for the applied signal.
ECSS-E-ST-20-08C Rev.1 | ECSS - Superseded v1.0 | 9.6.17.2f | Requirement | ECSS-E-ST-20-08_0090794 | 1 | Unchanged | The test parameters for the two different modes shall be defined as follows: 1. switching level 1 ( to cover ground testing and bus commutations) (a) For IFW, IREV, T1, T2 and T3: - The following default values, if they cover the transient of the switching regulator: VREV= 1,5 × Voc (where Voc is the open circuit voltage of the solar cell connected in parallel to a protection diode as per minimum mission temperature specified in the solar array specification, in accordance with SCD­BSC or SCD­EPD) IFW = 1,1 × Isc (where Isc is the short circuit current of the solar cell connected in parallel to a protection diode as per maximum mission temperature specified in the solar array specification, in accordance with SCD­BSC or SCD­EPD) T1 = 1 ms T2 = 50 ms. T3 = Recommended value of 1s. - The values stated in the SCD-BSC or SCD-EPD, otherwise. (b) For the temperature, the most extreme between the following values: - The values stated in the SCD-BSC or SCD-EPD. - The highest and minimum operational temperatures with the margins predicted for the mission. 2. switching level 2 (to cover primary discharges): (a) For IFW, IREV, T1, T2 and T3, the values stated in the SCD-BSC or SCD-EPD. NOTE Typical test conditions defined for specific LEO mission (solar array size dependent) are VREV = -5,3 V, IFW = 4,5 A, T1 = 50 ms, T2 = 180 ms and T3 > 1 s. (b) For the temperature, the most extreme between the following values: - The values stated in the SCD-BSC or SCD-EPD. - The highest and minimum operational temperatures with the margins predicted for the mission.
ECSS-E-ST-20-08C Rev.1 | ECSS - Superseded v1.0 | 9.6.17.3a | Requirement | ECSS-E-ST-20-08_0090795 | 1 | Unchanged | The diode characteristics test shall satisfy the pass-fail criteria stated in the SCD-BSC or SCD-EPD.
ECSS-E-ST-20-08C Rev.1 | ECSS - Superseded v1.0 | 9.6.18.2a | Requirement | ECSS-E-ST-20-08_0090796 | 1 | Unchanged | The protection diodes shall be equipped with interconnects
ECSS-E-ST-20-08C Rev.1 | ECSS - Superseded v1.0 | 9.6.18.2b | Requirement | ECSS-E-ST-20-08_0090797 | 1 | Unchanged | The life test shall always be preceded by a burn-in test as described in clause 9.6.6.
ECSS-E-ST-20-08C Rev.1 | ECSS - Superseded v1.0 | 9.6.18.2c | Requirement | ECSS-E-ST-20-08_0090798 | 1 | Unchanged | The duration of the life test shall be in conformance with the duration of the mission.
ECSS-E-ST-20-08C Rev.1 | ECSS - Superseded v1.0 | 9.6.18.2d | Requirement | ECSS-E-ST-20-08_0090799 | 2 | Normative Change | The long duration test shall be performed at the temperature minimum of the following two values: 1. The maximum allowable temperature of the diode, to be specified in the SCD-EDP. 2. The temperature corresponding to the acceleration factor applied, calculated as follows: (a) Determine the activation energy Ea corresponding to a predefined level of degradation. (b) Extrapolate the test temperature by using the expression: τ (T) ~ A exp (Ea/kBT) Where: τ (T) = time to reach a predefined level of degradation at temperature T, A = constant Ea = activation energy corresponding to a predefined level of degradation, kB = Boltzman constant | NOTE The activation energy can be determined experimentally by measuring τ at various temperatures above the aimed temperature or by comparison with literature data of similar degradation processes.
ECSS-E-ST-20-08C Rev.1 | ECSS - Superseded v1.0 | 9.6.18.2e | Requirement | ECSS-E-ST-20-08_0090800 | 2 | Normative Change | The test duration and parameter settings for each individual diode shall be as in Table 9‑5 and mission requirements.
ECSS-E-ST-20-08C Rev.1 | ECSS - Superseded v1.0 | 9.6.18.3a | Requirement | ECSS-E-ST-20-08_0090801 | 1 | Unchanged | The diode characteristics test shall satisfy the pass-fail criteria stated in the SCD-BSC or SCD-EPD related to IREV, VFW at IFW.
ECSS-E-ST-20-08C Rev.1 | ECSS - Superseded v1.0 | 9.7.1a | Requirement | ECSS-E-ST-20-08_0090802 | 1 | Unchanged | The following shall constitute failures: 1. Components that fail during subgroup tests for which the pass-fail criteria are inherent in the test method. 2. Components failing to conform to the requirements of visual inspection stated in the SCD-BSC or SCD-EPD. 3. Components whose marking fails to conform to the requirements of clause 9.2.3. 4. Components that, when subjected to diode characteristics measurements after acceptance tests in conformance with the SCD-BSC or SCD-EPD, fail to meet one or more of the specified limits, measurement accuracy included.
ECSS-E-ST-20-08C Rev.1 | ECSS - Superseded v1.0 | 9.7.2a | Requirement | ECSS-E-ST-20-08_0090803 | 1 | Unchanged | A component shall be considered to have failed if it exhibits one or more of the failure modes specified in clause 9.7.1.
ECSS-E-ST-20-08C Rev.1 | ECSS - Superseded v1.0 | 9.7.2b | Requirement | ECSS-E-ST-20-08_0090804 | 1 | Unchanged | Failed components shall be identified as such and included in the delivery.
ECSS-E-ST-20-08C Rev.1 | ECSS - Superseded v1.0 | 9.7.2c | Requirement | ECSS-E-ST-20-08_0090805 | 1 | Unchanged | Failure analysis of these components shall be performed by the supplier and the results provided to the customer as part of the NRB documentation. | NOTE For NRB, see ECSS-Q-ST-10-09.
ECSS-E-ST-20-08C Rev.1 | ECSS - Superseded v1.0 | 9.8a | Requirement | ECSS-E-ST-20-08_0090806 | 1 | Unchanged | The supplier shall provide a data documentation package (DDP) in conformance with Annex G for the qualification approval records and for each component delivery lot.
ECSS-E-ST-20-08C Rev.1 | ECSS - Superseded v1.0 | 9.9a | Requirement | ECSS-E-ST-20-08_0090807 | 1 | Unchanged | All deliverable hardware specified in the order shall be delivered together with documentation in conformance with the requirements specified in clause 9.8.
ECSS-E-ST-20-08C Rev.1 | ECSS - Superseded v1.0 | 9.9b | Requirement | ECSS-E-ST-20-08_0090808 | 1 | Unchanged | One set of documents shall be sent to the customer.
ECSS-E-ST-20-08C Rev.1 | ECSS - Superseded v1.0 | 9.10.2a | Requirement | ECSS-E-ST-20-08_0090809 | 1 | Unchanged | If a protection diode is sensitive to ESD according to clause 5.2 of ESCC 23800 Issue 1 then it shall be handled and stored according to ESCC 24900 Issue 2, clause 10.
ECSS-E-ST-20-08C Rev.1 | ECSS - Superseded v1.0 | 10.1.1.1a | Requirement | ECSS-E-ST-20-08_0090810 | 1 | Unchanged | The AM0 reference solar spectral irradiance distribution shall be in conformance with Table 10‑1. | NOTE 1 This is total distribution sunlight, corresponding to an irradiance of 136,7 mW/cm² (solar constant) at AM0, on a plane surface tilted at 90° to the horizontal. NOTE 2 This table is based on the compilation of Christoph Wehrli, of the Physikalisch-Meteorologisches Observatorium / World Radiation Center, and is compatible with ISO 15387.
ECSS-E-ST-20-08C Rev.1 | ECSS - Superseded v1.0 | 10.1.1.2a | Requirement | ECSS-E-ST-20-08_0090811 | 1 | Unchanged | Total Irradiance (solar constant AM0-equivalent) of the Sun simulator on the test plane shall be determined by the use of AM0 calibrated reference cells as indicated in clause 10.2.
ECSS-E-ST-20-08C Rev.1 | ECSS - Superseded v1.0 | 10.1.1.3a | Requirement | ECSS-E-ST-20-08_0090812 | 1 | Unchanged | The spectral distribution of the Sun simulator light incident on the test plane normalized for 0,35 µm to 1,9 µm compared to the AM0 spectrum for the spectral regions of interest shall meet one of the classes defined in Table 10‑2.
ECSS-E-ST-20-08C Rev.1 | ECSS - Superseded v1.0 | 10.1.1.3b | Requirement | ECSS-E-ST-20-08_0090813 | 1 | Unchanged | Percent of Total Irradiance between 0,35 µm and 1,1 µm of AM0 spectrum within various wavelength intervals defined in Table 10‑2 shall be applied for Silicon and GaAs single junction solar cells.
ECSS-E-ST-20-08C Rev.1 | ECSS - Superseded v1.0 | 10.1.1.3c | Requirement | ECSS-E-ST-20-08_0090814 | 1 | Unchanged | The following method shall be used to verify spectral distribution of irradiance performance: 1. Apply one of the following methods: o Direct measurement with a calibrated spectro-radiometer. o Measurement with a two-channel spectro-radiometer against a calibrated reference light source. 2. Calculate the deviation of the total energy per spectral region with reference to the AM0 spectrum using the following expression: where E(λ)SIM is the spectral irradiance of the solar simulator; E(λ)AM0 is the AM0 spectral irradiance; Range is the spectral region of interest.
ECSS-E-ST-20-08C Rev.1 | ECSS - Superseded v1.0 | 10.1.1.3d | Requirement | ECSS-E-ST-20-08_0090815 | 1 | Unchanged | For a test lot of single solar cells, the spectral distribution of the Sun simulator in the test plane shall be matched to the AM0 spectrum for errors due to the spectral response spread of the relevant lot of cells to be 1 % or less, as follows: 1. Measure the short-circuit current of 10 solar cells accepted by the customer as representing a worst-case simulation of the spectral response spread of the cells to be tested, at the constant nominal intensity of the Sun simulator. 2. From the measured spectral response of the cells (ìn conformance with clause 7.5.5) and the AM0 spectrum given in Table 10‑1: (a) Calculate the short-circuit current and multiply it by a common factor which adjusts the average calculated short-circuit current to the average current resulting from the simulator measurements. (b) Ensure that the difference between the calculated and measured current of each individual cell does not exceed 1 % of the measured current.
ECSS-E-ST-20-08C Rev.1 | ECSS - Superseded v1.0 | 10.1.1.3e | Requirement | ECSS-E-ST-20-08_0090816 | 1 | Unchanged | For a test lot of multijunction solar cells, the spectral distribution of the Sun simulator in the test plane shall be matched to the AM0 spectrum for errors due to the spectral response spread of the relevant lot of cells to be 1 % or less, as follows: 1. Adjust the irradiance in the test plane to AM0 equivalent conditions using component reference cells 2. Measure the spectral distribution of the Sun simulator following one of the methods given in 10.1.1.2a. 3. Measure the spectral response of 10 solar cells accepted by the customer as representing a worst-case simulation of the spectral response spread of the cells to be tested, according to clause 7.5.5. 4. From the measured spectral responses of the cells and the component reference cell, the spectral distribution of the Sun simulator and the AM0 spectrum given in Table 10‑1: (a) Calculate the spectral mismatch parameter for each junction. (b) Ensure that the effective irradiance (i.e. short-circuit output under the Sun simulator divided by AM0 calibrated value) for each component reference cell multiply by the corresponding individual spectral mismatch parameter is 1,00 ± 0,01.
ECSS-E-ST-20-08C Rev.1 | ECSS - Superseded v1.0 | 10.1.2a | Requirement | ECSS-E-ST-20-08_0090817 | 1 | Unchanged | The uniformity of the irradiance, as defined in requirement 10.1.2e, in the test plane over the full extent of the nominated test area, shall meet one of the classes of solar simulators in Table 10‑3.
ECSS-E-ST-20-08C Rev.1 | ECSS - Superseded v1.0 | 10.1.2b | Requirement | ECSS-E-ST-20-08_0090818 | 1 | Unchanged | For multi-source simulators used for characterizing multijunction solar cells, the relevant class of solar simulator in Table 10‑3 shall be determined for each junction.
ECSS-E-ST-20-08C Rev.1 | ECSS - Superseded v1.0 | 10.1.2c | Requirement | ECSS-E-ST-20-08_0090819 | 1 | Unchanged | For bare solar cells and SCAs, testing, the largest dimension of the detector shall be less than half of the smallest dimensions of the cell, with a minimum dimension of 1 cm for rectangular detector, or a minimum area of 1cm² for circular detector.
ECSS-E-ST-20-08C Rev.1 | ECSS - Superseded v1.0 | 10.1.2d | Requirement | ECSS-E-ST-20-08_0090820 | 1 | Unchanged | In the case of coupons, the detector shall not be bigger than the SCAs bonded to it.
ECSS-E-ST-20-08C Rev.1 | ECSS - Superseded v1.0 | 10.1.2e | Requirement | ECSS-E-ST-20-08_0090821 | 1 | Unchanged | The nonconformity in the uniformity of the irradiance shall be calculated as follows: Nonconformity (%) = 100 x (MI − mI)/(MI + mI) Where: o MI = Maximum irradiance, o mI = Minimum irradiance, With the maximum and minimum irradiance measured with the detectors over the nominated test area (corrected for temporal instability).
ECSS-E-ST-20-08C Rev.1 | ECSS - Superseded v1.0 | 10.1.2f | Requirement | ECSS-E-ST-20-08_0090822 | 1 | Unchanged | The irradiance uniformity of the Sun simulator in the test plane shall not introduce errors due to the positioning accuracy of the relevant cells higher than 1 % or other value proposed by the supplier and accepted by the customer.
ECSS-E-ST-20-08C Rev.1 | ECSS - Superseded v1.0 | 10.1.2g | Requirement | ECSS-E-ST-20-08_0090823 | 1 | Unchanged | The irradiance uniformity of the Sun simulator in the test area shall not introduce errors due to the dimension of the reference cell used to adjust Sun simulator irradiance to AM0 equivalent conditions higher than 1 % or other value proposed by the supplier and accepted by the customer. | NOTE See clause 10.2 for requirements of reference solar cells.
ECSS-E-ST-20-08C Rev.1 | ECSS - Superseded v1.0 | 10.1.3a | Requirement | ECSS-E-ST-20-08_0090824 | 1 | Unchanged | For the regular time interval of data acquisition of a particular test the irradiance, shall be stable to the degree specified for one of the corresponding class of solar simulator in Table 10‑4. | NOTE See requirement 10.2.6.1c for solar simulator verification.
ECSS-E-ST-20-08C Rev.1 | ECSS - Superseded v1.0 | 10.1.3b | Requirement | ECSS-E-ST-20-08_0090825 | 1 | Unchanged | For multi-source simulators used for characterizing multijunction solar cells, the relevant class of solar simulator in Table 10‑4 shall be determined for each junction.
ECSS-E-ST-20-08C Rev.1 | ECSS - Superseded v1.0 | 10.1.3c | Requirement | ECSS-E-ST-20-08_0090826 | 1 | Unchanged | The temporal (the time in between two consecutive calibrations of the solar simulator) instability shall be calculated with the following expression: Temporal instability (%) = 100 x (MI - mI) / (MI + mI) Where: • MI = Maximum irradiance, • mI = Minimum irradiance, with the maximum and minimum irradiance measured with the detector at any particular point of the nominated test area plane during the time of data acquisition.
ECSS-E-ST-20-08C Rev.1 | ECSS - Superseded v1.0 | 10.1.3d | Requirement | ECSS-E-ST-20-08_0090827 | 1 | Unchanged | The irradiance stability of the Sun simulator in the test plane shall be capable to guarantee reproducibility and, thus, not introduce errors on measured solar cell electrical parameters (Isc, Voc, and Pmax) higher than 1 % or other value proposed by the supplier and accepted by the customer.
ECSS-E-ST-20-08C Rev.1 | ECSS - Superseded v1.0 | 10.2.1a | Requirement | ECSS-E-ST-20-08_0090828 | 1 | Unchanged | Single junction or component primary standard cells, calibrated using a method defined in ISO 15387:2005, shall be used for setting light sources to standard illumination conditions.
ECSS-E-ST-20-08C Rev.1 | ECSS - Superseded v1.0 | 10.2.1b | Requirement | ECSS-E-ST-20-08_0090829 | 1 | Unchanged | The number and type of primary standard cells shall be mutually agreed upon between the supplier and the customer.
ECSS-E-ST-20-08C Rev.1 | ECSS - Superseded v1.0 | 10.2.2.1a | Requirement | ECSS-E-ST-20-08_0090830 | 1 | Unchanged | For single junctions, 10 solar cells representing a spectral response range similar when compared in conformance with requirement 10.2.2.1d to that of the cells to be tested, shall be calibrated for their AM0 equivalent short-circuit current using a Sun simulator, conforming to clause 10.1, using the accepted primary standards
ECSS-E-ST-20-08C Rev.1 | ECSS - Superseded v1.0 | 10.2.2.1b | Requirement | ECSS-E-ST-20-08_0090831 | 1 | Unchanged | For multi-junctions, three sets of component solar cells representing a spectral response range similar when compared in conformance with requirement 10.2.2.1d to the cells to be tested, shall be calibrated for their AM0 equivalent short-circuit current using a multi-source solar simulator, conforming to clause 10.1, using the accepted primary standards.
ECSS-E-ST-20-08C Rev.1 | ECSS - Superseded v1.0 | 10.2.2.1c | Requirement | ECSS-E-ST-20-08_0090832 | 1 | Unchanged | Cells shall be matched in its size to the cells under test.
ECSS-E-ST-20-08C Rev.1 | ECSS - Superseded v1.0 | 10.2.2.1d | Requirement | ECSS-E-ST-20-08_0090833 | 1 | Unchanged | The comparison method shall be agreed with the customer.
ECSS-E-ST-20-08C Rev.1 | ECSS - Superseded v1.0 | 10.2.2.2a | Requirement | ECSS-E-ST-20-08_0090834 | 1 | Unchanged | Electron or proton irradiated secondary working standards shall be calibrated to adjust solar simulator irradiance at the test plane to AM0 equivalent intensity when measuring the electrical performance of bare cells or SCAs irradiated with the same dose and particle energy.
ECSS-E-ST-20-08C Rev.1 | ECSS - Superseded v1.0 | 10.2.2.2b | Requirement | ECSS-E-ST-20-08_0090835 | 1 | Unchanged | The number of irradiated SWS shall be agreed between the supplier and the customer.
ECSS-E-ST-20-08C Rev.1 | ECSS - Superseded v1.0 | 10.2.2.3.1a | Requirement | ECSS-E-ST-20-08_0090836 | 1 | Unchanged | SWS shall meet visual inspection requirements on defects (clauses 7.5.1.4 and 7.5.1.5 for bare solar cells, or clause 6.4.3.1 for SCA’s).
ECSS-E-ST-20-08C Rev.1 | ECSS - Superseded v1.0 | 10.2.2.3.1b | Requirement | ECSS-E-ST-20-08_0090837 | 1 | Unchanged | Any deviation from the visual inspection requirements on defects shall: 1. not affect performance or reliability, 2. be agreed with the customer, and 3. be justified.
ECSS-E-ST-20-08C Rev.1 | ECSS - Superseded v1.0 | 10.2.2.3.2a | Requirement | ECSS-E-ST-20-08_0090838 | 1 | Unchanged | The stability of the sensitivity of the SWS under operating conditions shall be verified by comparing the short-circuit current of five of the SWS before and after a photon-irradiation test with the short-circuit current of the remaining five SWS which are kept in the dark.
ECSS-E-ST-20-08C Rev.1 | ECSS - Superseded v1.0 | 10.2.2.3.2b | Requirement | ECSS-E-ST-20-08_0090839 | 1 | Unchanged | If the average short-circuit current of the photon-irradiated cells deviates by more than 1 % from the original values, a new set of SWS shall be selected from a different production process established to yield stable cells.
ECSS-E-ST-20-08C Rev.1 | ECSS - Superseded v1.0 | 10.2.2.3.2c | Requirement | ECSS-E-ST-20-08_0090840 | 1 | Unchanged | The spectral response range of these cells shall be verified by spectral response measurements and the subsequent calculation of mismatch errors between the SWS and production cells, in conformance with requirement 10.2.2.3.2d.
ECSS-E-ST-20-08C Rev.1 | ECSS - Superseded v1.0 | 10.2.2.3.2d | Requirement | ECSS-E-ST-20-08_0090841 | 1 | Unchanged | The maximum error shall not be higher than 1 %.
ECSS-E-ST-20-08C Rev.1 | ECSS - Superseded v1.0 | 10.2.2.3.3a | Requirement | ECSS-E-ST-20-08_0090842 | 1 | Unchanged | For linearity measurements methods, annex I of ISO 15387:2005 shall be applied.
ECSS-E-ST-20-08C Rev.1 | ECSS - Superseded v1.0 | 10.2.2.3.3b | Requirement | ECSS-E-ST-20-08_0090843 | 1 | Unchanged | Current and Voltage Linearity Test with respect to irradiance and temperature range of interest shall be verified: 1. The variation of the slope of short circuit to irradiance remains constant within 2 %. 2. The variation of the slope of open circuit voltage to the logarithm of irradiance [ln (G)] remains constant within 5 %. 3. The variation of the slope of short-circuit current and open circuit voltage to cell temperature remains constant within 10 %.
ECSS-E-ST-20-08C Rev.1 | ECSS - Superseded v1.0 | 10.2.2.3.4a | Requirement | ECSS-E-ST-20-08_0090844 | 1 | Unchanged | For their use with pulsed simulators, it shall be verified by using a memory oscilloscope, that SWSs have a response in short-circuit mode capable to generate the AM0 equivalent short-circuit current.
ECSS-E-ST-20-08C Rev.1 | ECSS - Superseded v1.0 | 10.2.2.3.5a | Requirement | ECSS-E-ST-20-08_0090845 | 1 | Unchanged | Correlation measurements between the SWS in daily use and a primary standard shall be made at intervals mutually agreed upon between the supplier and the customer.
ECSS-E-ST-20-08C Rev.1 | ECSS - Superseded v1.0 | 10.2.3a | Requirement | ECSS-E-ST-20-08_0090846 | 1 | Unchanged | The following data shall be reported when using a standard cell: 1. Cell description (identification, type, size), 2. Calibration data with uncertainty budget, 3. calibration type, 4. calibration laboratory, 5. calibration light source class spectrum, 6. If primary standard and SWS have a different size, stability and uniformity, 7. Normalized spectral response curve, 8. Temperature Coefficients and calibration date.
ECSS-E-ST-20-08C Rev.1 | ECSS - Superseded v1.0 | 10.2.4a | Requirement | ECSS-E-ST-20-08_0090847 | 1 | Unchanged | All standard solar cells (primary and SWS) shall be kept at temperatures below 50 °C during operation and storage.
ECSS-E-ST-20-08C Rev.1 | ECSS - Superseded v1.0 | 10.2.4b | Requirement | ECSS-E-ST-20-08_0090848 | 1 | Unchanged | The standard cells shall be kept in the dark during storage periods of more than one month.
ECSS-E-ST-20-08C Rev.1 | ECSS - Superseded v1.0 | 10.2.5a | Requirement | ECSS-E-ST-20-08_0090849 | 1 | Unchanged | Periodically recalibration and intercomparation shall be made in a period agreed with the customer.
ECSS-E-ST-20-08C Rev.1 | ECSS - Superseded v1.0 | 10.2.5b | Requirement | ECSS-E-ST-20-08_0090850 | 1 | Unchanged | Those cells that do not meet the stability requirements (> 1 % change per year in short circuit current) shall be discarded as reference cells.
ECSS-E-ST-20-08C Rev.1 | ECSS - Superseded v1.0 | 10.2.6.1a | Requirement | ECSS-E-ST-20-08_0090851 | 1 | Unchanged | The irradiance in the test plane shall be adjusted to the AM0 equivalent intensity by means of an SWS for single junction solar cells with a deviation from the calibrated short-circuit current of the SWS not be higher than 1 %.
ECSS-E-ST-20-08C Rev.1 | ECSS - Superseded v1.0 | 10.2.6.1b | Requirement | ECSS-E-ST-20-08_0090852 | 1 | Unchanged | For multi-junction solar cells, the irradiance in the test plane shall be adjusted to AM0 equivalent conditions for each component cell with a maximum allowable deviation of 1 % in the calibrated short-circuit current of each SWS component cell.
ECSS-E-ST-20-08C Rev.1 | ECSS - Superseded v1.0 | 10.2.6.1c | Requirement | ECSS-E-ST-20-08_0090853 | 1 | Unchanged | The simulator intensity shall be verified with the aid of the SWS at regular intervals.
ECSS-E-ST-20-08C Rev.1 | ECSS - Superseded v1.0 | 10.2.6.1d | Requirement | ECSS-E-ST-20-08_0090854 | 1 | Unchanged | The length of the intervals specified in requirement 10.2.6.1c shall be: 1. such as to guarantee an intensity drift of less than 1 % between two subsequent SWS measurements; 2. specified by the manufacturer in the product assurance plan.
ECSS-E-ST-20-08C Rev.1 | ECSS - Superseded v1.0 | 10.2.6.2a | Requirement | ECSS-E-ST-20-08_0090855 | 1 | Unchanged | Sun simulator performance shall be periodically verified in conformance with clause 10.1 in the following cases: 1. Immediately after the Sun simulator lamp or any part of the optical system has been changed, cleaned or repaired. 2. Every 500 hours (continuous illumination) or every 5 000 flashes (pulsed) of lamp, or every period proposed by the supplier and accepted by the customer. | NOTE The requirement of 5 000 flashes of lamp is to take into account lamp aging.
ECSS-E-ST-20-08C Rev.1 | ECSS - Superseded v1.0 | 11.1.2a | Recommendation | ECSS-E-ST-20-08_0091080 | 1 | Unchanged | The signal measurement method that should be used is the shunt method.
ECSS-E-ST-20-08C Rev.1 | ECSS - Superseded v1.0 | 11.1.3.1a | Recommendation | ECSS-E-ST-20-08_0091081 | 1 | Informative Change | The test bay should be prepared according to Figure 11-1 and the following equipment list: 1. One DC power supply. 2. Two precision voltmeters. 3. One 4-points ohmmeter (or one of the 2 voltmeters if they are multi-meters). 4. One network analyser. 5. The measuring head containing one non-inductive shunt (1 W) and connections for BNC cables and the voltmeters, with the following: (a) The hot terminal of the shunt to the voltmeters connected to the voltmeters via an air coil inductance higher than 45 mH. (b) A resonance frequency higher than 10 MHz and damped by a 270 W resistor in parallel. (c) The coil made with a 10 mm diameter Teflon mandrel of roughly 125 jointed turns of a 2/10 mm wire. 6. The injection elements with the following properties: (a) Direct current: 200 W resistor, power 10 W, stable with regard to the temperature. (b) Alternating current: electrochemical capacitance of 1 000 mF and four common mode cores T22 FT40. (c) One 50 W cable for injection passing through the 4 common mode cores. 7. A ground braid between the analyser ground and the measuring head. 8. Two 50 W cables of same length for measurement. 9. Two twisted unshielded cables for voltmeter connection with a maximum length of 1,50 m. 10. One male BNC adapter. | NOTE This device is used to suppress the influence of the harness and the parasitic capacitances of the voltmeters on the shunt in the measuring bandwidth.
ECSS-E-ST-20-08C Rev.1 | ECSS - Superseded v1.0 | 11.1.3.1b | Recommendation | ECSS-E-ST-20-08_0091083 | 1 | Unchanged | The parameters of the network analyser should be adjusted using the network analyser in the B/A mode (B/A= (Vcell+Vshunt)/Vshunt), ensuring that the channels are not inverted, as follows: 1. frequency range: 10 Hz to 10 MHz; 2. number of frequencies Nf : at least 26; 3. step type: logarithmic; 4. bandwidth: automatic or otherwise limited to few Hz in order to limit the noise at low frequency; 5. injection level: default value of the network analyser; 6. program the network analyser to record the B/A values in the complex form X+j ´Y; or in the amplitude ¦B/A¦ and phase j (B/A).
ECSS-E-ST-20-08C Rev.1 | ECSS - Superseded v1.0 | 11.1.3.2a | Recommendation | ECSS-E-ST-20-08_0091084 | 1 | Unchanged | The balancing of the channels at low frequency, and the influence of the parasitic inductance between the two measuring points, A and B, once before the measurements should be verified by replacing the solar cell with a short-circuit according to Figure 11‑2.
ECSS-E-ST-20-08C Rev.1 | ECSS - Superseded v1.0 | 11.1.3.2b | Recommendation | ECSS-E-ST-20-08_0091086 | 1 | Unchanged | The B/A ratio between 10 Hz and 10 MHz should be ensured to conform to the following provisions: 1. At low frequency: equal to (1 ± 2) % (or equal to (0 ± 2) dB). 2. At 10 MHz: lower than 1,6 (or 4 dB). | NOTE It is considered that the shunt has no inductance; this means that the inductance of the short-circuit is lower than 20 nH. A ratio lower than 1 (or < 0 dB) means that the A and B channels are inverted.
ECSS-E-ST-20-08C Rev.1 | ECSS - Superseded v1.0 | 11.1.3.2c | Recommendation | ECSS-E-ST-20-08_0091087 | 1 | Unchanged | The ohmic value of the shunt associated with the cabling and the network analyser should be measured at room temperature using one of the following two methods: 1. Calculation: to be used if the certified calibrated value of the shunt, of the cable and of the 50 W input are known. In this case: Rshunt measured = 2. Direct measurement: measure Rshunt measured with the cell short-circuited, the channel A plugged on the network analyser, all the other cables unplugged (Figure 11‑3), and a 4-wire setting, as follows: (a) unplug the injection cable (RF channel); (b) unplug the Vcell measuring cable and keep it insulated; (c) unplug the cable on channel B of the network analyser and plug it into the input “input” of the ohmmeter with a BNC adaptor, paying attention to the polarities; (d) unplug the measuring cable Vshunt and plug it in the input “sense” of the ohmmeter, paying attention to the polarities; (e) monitor the calculated or measured value.
ECSS-E-ST-20-08C Rev.1 | ECSS - Superseded v1.0 | 11.1.3.2d | Requirement | ECSS-E-ST-20-08_0090862 | 1 | Informative Change | Adjust the injection level of the network analyser as follows: 1. Connect the cell in place of the short-circuit and keep the voltage supply at 0 V. 2. Begin at 0 dB and lower the signal with 3 dB steps until there is no change at low frequency (variation lower than 0,1 dB). 3. Monitor the selected injection level. | NOTE The injection level is selected low enough so as not to generate a variation of the impedance curves when the level changes.
ECSS-E-ST-20-08C Rev.1 | ECSS - Superseded v1.0 | 11.1.3.3a | Recommendation | ECSS-E-ST-20-08_0091088 | 1 | Unchanged | The cell should be measured with the network analyser as follows: 1. If the measurement is performed at several temperatures in a thermostatic chamber: (a) Wait for thermal equilibrium. (b) Determine the resistance value of the shunt at each temperature (requirement 11.1.3.2c). 2. Determine and record the voltage of the power supply to obtain the bias voltages defined in clause 11.1.1.2 and set the power supply to 0 V at the end. 3. Measure the B/A ratios for the chosen bias voltages, as follows. For each bias voltage: (a) Adjust the power supply voltage to the determined value. (b) Note the cell and the shunt voltages. (c) Measure the B/A ratios in the complex form X+j ´ Y; or in the amplitude ¦B/A¦ and phase j (B/A) from 10 Hz to 10 MHz, and store the data file in the network analyser. (d) Note or record the cell voltage change (to detect a temperature increase of the cell). (e) Set the power supply voltage to 0 V. (f) Record the stored data file.
ECSS-E-ST-20-08C Rev.1 | ECSS - Superseded v1.0 | 11.1.4.1a | Recommendation | ECSS-E-ST-20-08_0091089 | 1 | Unchanged | For a 1 W shunt, the value given by the analyser is the impedance of the cell in series with the 1 W resistor, where the cell impedance should be determined using the following calculation: 1. If B/A is given in amplitude ¦B/A¦ and phase j (B/A), the cell impedance is: Zcell = Rshunt measured ´ 2. If B/A is given in the complex form X+j ´ Y Zcell = Rshunt measured ´ [ 1 +X2 + Y2 – 2X]1/2
ECSS-E-ST-20-08C Rev.1 | ECSS - Superseded v1.0 | 11.1.4.2.1a | Recommendation | ECSS-E-ST-20-08_0091090 | 1 | Unchanged | The small signal electrical model parameters (Figure 11‑4) should be calculated for each bias voltage Vcell,i and bias current Icell,i with respect to the frequency, as follows: 1. Minimize the relative error of the theoretical impedance Ztheo(Ls,Rs,Cp,Rp,¦) with the measured values (regression by least square method). NOTE As the Nf impedance measurements are associated to the frequencies the function to minimize is which is a function of Ls, Rs, Cp and Rp. 2. Calculate each parameter Rp, Cp, Ls and Rs by successive iterative optimization, one after the other, using the following initial parameters: Rp0 = Z(fMIN), Cp0 = 1/ (2 ´ p ´ fMIN Z(fMIN)), Ls0 = Z(fMAX) /(2 ´ p ´ fMAX), Rs0 = minimum value of Z(f).
ECSS-E-ST-20-08C Rev.1 | ECSS - Superseded v1.0 | 11.1.4.2.2a | Recommendation | ECSS-E-ST-20-08_0091091 | 1 | Unchanged | From the capacitance measurements at several bias voltages, the following parameters of the model of capacitance should be determined with respect to the cell junction voltage and temperatures: 1. C0 (capacitance at 0 V), 2. C1 (diffusion parameter), and 3. F (voltage barrier at measurement temperature),
ECSS-E-ST-20-08C Rev.1 | ECSS - Superseded v1.0 | 11.1.4.2.2b | Recommendation | ECSS-E-ST-20-08_0091092 | 1 | Unchanged | Provision 11.1.4.2.2a should be determined as follows: 1. Use the capacitance model based on the following expression: where - - T = measurement temperature - k = 1,38 ´ 10-23 J/K - q = 1,602 ´ 10-19 C NOTE For measurement in darkness and low currents, the cell voltage Vi and the junction voltage vi are the same (the error is 4 mV for a bias current of 200 mA and a cell serial resistance of 20 mW). 2. Minimize the relative error between the theoretical capacitance C(C0, F, C1, v) and the previously calculated capacitances (regression by least square method). NOTE As the Np impedance measurements are associated to the voltages the function to minimize is , which is the function of C0, F and C1.
ECSS-E-ST-20-08C Rev.1 | ECSS - Superseded v1.0 | 11.1.4.2.2c | Requirement | ECSS-E-ST-20-08_0090868 | 1 | Unchanged | Calculate each parameter C0, C1 and F by successive iterative optimization one after the other, where the initial parameters are as follows: C0 = C(V1) F - 1, 5 VNp
ECSS-E-ST-20-08C Rev.1 | ECSS - Superseded v1.0 | 11.2.2.1a | Recommendation | ECSS-E-ST-20-08_0091093 | 1 | Unchanged | The time domain capacitance measurement test set-up, should comprise the following test equipment: 1. A continuous or pulsed solar simulator according to the requirements specified in clause 10. 2. A solar array capacity tester which supplies a synchronizable fast switch to perform a controlled short-circuit release at the open circuit condition of the qualification coupon or SCA under test. 3. A digital-analogue oscilloscope to capture the voltage-current transient during the short-circuit release at the open circuit condition. 4. A twisted harness of short length to reduce the parasitic inductance of the harness from the test specimen to the capacity tester.
ECSS-E-ST-20-08C Rev.1 | ECSS - Superseded v1.0 | 11.2.2.1b | Recommendation | ECSS-E-ST-20-08_0091094 | 1 | Unchanged | The voltage should be measured at the test specimen terminals.
ECSS-E-ST-20-08C Rev.1 | ECSS - Superseded v1.0 | 11.2.2.1c | Recommendation | ECSS-E-ST-20-08_0091095 | 1 | Unchanged | For qualification coupons with multiple strings, each particular string voltage should be measured not including the string blocking diode (see requirement 5.5.1.3.3f).
ECSS-E-ST-20-08C Rev.1 | ECSS - Superseded v1.0 | 11.2.2.1d | Recommendation | ECSS-E-ST-20-08_0091096 | 1 | Unchanged | External parallel capacitors to derive the capacitance of the qualification coupon or SCA should not be used because this parameter depends on the rate of change of the transient.
ECSS-E-ST-20-08C Rev.1 | ECSS - Superseded v1.0 | 11.2.2.2a | Recommendation | ECSS-E-ST-20-08_0091097 | 1 | Unchanged | The continuous or pulsed solar simulator should be calibrated according to the requirements specified in clause 10.2.
ECSS-E-ST-20-08C Rev.1 | ECSS - Superseded v1.0 | 11.2.2.3a | Recommendation | ECSS-E-ST-20-08_0091098 | 1 | Unchanged | The short-circuit release at the open circuit condition of the SCA or qualification coupon should be performed under the illumination conditions specified in clause 11.2.2.2 and at constant temperature.
ECSS-E-ST-20-08C Rev.1 | ECSS - Superseded v1.0 | 11.2.2.3b | Recommendation | ECSS-E-ST-20-08_0091099 | 1 | Unchanged | The voltage curve vs time and the current curve vs time of the test specimen should be recorded during the release.
ECSS-E-ST-20-08C Rev.1 | ECSS - Superseded v1.0 | 11.2.2.4a | Recommendation | ECSS-E-ST-20-08_0091100 | 1 | Unchanged | Since the voltage of the test specimen at the moment of the short-circuit release is difficult to measure (due to the high frequency oscillations created by the parasitic harness inductance), one of the following two methods should be used to determine the voltage: ¾ mathematical analysis to find a curve without oscillation that fits the voltage curve measured; ¾ calculation of the intersection of two voltage curves. | NOTE Example of two voltage curves that can be used for this purpose are the first voltage curve at the test specimen terminals and the second voltage curve at the capacity tester terminal (+) and test specimen terminal (-).
ECSS-E-ST-20-08C Rev.1 | ECSS - Superseded v1.0 | 11.2.2.4b | Recommendation | ECSS-E-ST-20-08_0091101 | 1 | Unchanged | The voltage determined in requirement 11.2.2.4a should be used to calculate the capacitance according to the expression and conditions specified in clause 11.2.1.2.
ECSS-E-ST-20-08C Rev.1 | ECSS - Superseded v1.0 | A.2.1<1>a | Requirement | ECSS-E-ST-20-08_0090878 | 1 | Unchanged | The SCD-PVA shall contain a description of the purpose, objective, content and the reasons prompting its preparation.
ECSS-E-ST-20-08C Rev.1 | ECSS - Superseded v1.0 | A.2.1<2>a | Requirement | ECSS-E-ST-20-08_0090879 | 1 | Unchanged | The SCD-PVA shall list the applicable and reference documents to support the generation of the document.
ECSS-E-ST-20-08C Rev.1 | ECSS - Superseded v1.0 | A.2.1<3>a | Requirement | ECSS-E-ST-20-08_0090880 | 1 | Unchanged | The SCD-PVA shall include any additional definition, abbreviation or symbol used.
ECSS-E-ST-20-08C Rev.1 | ECSS - Superseded v1.0 | A.2.1<4>a | Requirement | ECSS-E-ST-20-08_0090881 | 1 | Unchanged | In conformance with clause 5.2, the SCD-PVA shall include the description and justification for any deviation in the in-process, acceptance and qualification tests.
ECSS-E-ST-20-08C Rev.1 | ECSS - Superseded v1.0 | A.2.1<5>a | Requirement | ECSS-E-ST-20-08_0090882 | 1 | Unchanged | In conformance with clause 5.5.1.3.3, the SCD-PVA shall include the following: 1. In conformance with clause 5.5.1.3.3, the SCD-PVA shall include the front and rear side drawings of each qualification coupons with physical dimensions and including tolerances. 2. In conformance with clause 5.5.1.3.3, the SCD-PVA shall include the number of repaired cells to be included on each qualification coupon.
ECSS-E-ST-20-08C Rev.1 | ECSS - Superseded v1.0 | A.2.1<6.1>a | Requirement | ECSS-E-ST-20-08_0090883 | 1 | Unchanged | The SCD-PVA shall state the maximum value of the mass of the coupon, in g, obtained from the mass measurement specified in clause 5.4.3.2.
ECSS-E-ST-20-08C Rev.1 | ECSS - Superseded v1.0 | A.2.1<6.2>a | Requirement | ECSS-E-ST-20-08_0090884 | 1 | Informative Change | In conformance with clause 5.4.3.3, the SCD-PVA shall state: 1. The test voltage, in V. 2. The fluid to use. 3. The minimum value for the wet insulation, in MW. | NOTE 1 The fluid used is normally ethyl or isopropyl. NOTE 2 A usual value for the wet insulation is 100 MW.
ECSS-E-ST-20-08C Rev.1 | ECSS - Superseded v1.0 | A.2.1<6.3>a | Requirement | ECSS-E-ST-20-08_0090885 | 1 | Unchanged | In conformance with clause 5.4.3.4, the SCD-PVA shall state the minimum flatwise tensile strength, in N.
ECSS-E-ST-20-08C Rev.1 | ECSS - Superseded v1.0 | A.2.1<6.4>a | Requirement | ECSS-E-ST-20-08_0090886 | 1 | Unchanged | In conformance with clause 5.4.3.5, the SCD-PVA shall state the visual inspection procedure.
ECSS-E-ST-20-08C Rev.1 | ECSS - Superseded v1.0 | A.2.1<6.5>a | Requirement | ECSS-E-ST-20-08_0090887 | 1 | Unchanged | In conformance with clause 5.4.3.6, the SCD-PVA shall state the maximum value of the resistance, in W.
ECSS-E-ST-20-08C Rev.1 | ECSS - Superseded v1.0 | A.2.1<7.1>a | Requirement | ECSS-E-ST-20-08_0090888 | 1 | Unchanged | In conformance with clause 5.5.1.3, the SCD-PVA shall state the following: 1. The following test conditions: (a) the number of cycles to perform; (b) the temperature limits, in °C. 2. For the acceptance criteria: (a) the maximum variation of IOP, in %,; (b) the minimum insulation, in MW.
ECSS-E-ST-20-08C Rev.1 | ECSS - Superseded v1.0 | A.2.1<7.2>a | Requirement | ECSS-E-ST-20-08_0090889 | 1 | Unchanged | In conformance with clause 5.5.1.4, the SCD-PVA shall state: 1. The chemical contents (type and % in the mist) of the humid environment when there are specific requirements on the contents of the environment. 2. For the acceptance criteria: (a) the maximum variation of IOP, in %,; (b) the minimum insulation, in MW.
ECSS-E-ST-20-08C Rev.1 | ECSS - Superseded v1.0 | A.2.1<7.3>a | Requirement | ECSS-E-ST-20-08_0090890 | 1 | Unchanged | In conformance with clause 5.5.1.6, the SCD-PVA shall state the test sequence, test definitions and requirements for the erosion of materials test.
ECSS-E-ST-20-08C Rev.1 | ECSS - Superseded v1.0 | A.2.1<7.4>a | Requirement | ECSS-E-ST-20-08_0090891 | 1 | Unchanged | In conformance with clause 5.5.1.7, the SCD-PVA shall state the test sequence, test definitions and requirements for the EMC test.
ECSS-E-ST-20-08C Rev.1 | ECSS - Superseded v1.0 | A.2.1<8.1>a | Requirement | ECSS-E-ST-20-08_0090892 | 1 | Unchanged | In conformance with clause 5.5.3.1, the SCD-PVA shall state the maximum add-on mass of the coupon, in g, obtained from a mass measurement.
ECSS-E-ST-20-08C Rev.1 | ECSS - Superseded v1.0 | A.2.1<8.2>a | Requirement | ECSS-E-ST-20-08_0090893 | 1 | Unchanged | The SCD-PVA shall state: 1. The maximum number of cell cracks on the coupons (in conformance with requirement 5.5.3.2.8a.1). 2. The maximum number of gridlines that a cell crack can cross (in conformance with requirement 5.5.3.2.8a.2). 3. The inspection criteria for solar cells on substrates (in conformance with clause 5.5.3.2.5).
ECSS-E-ST-20-08C Rev.1 | ECSS - Superseded v1.0 | A.2.1<8.3>a | Requirement | ECSS-E-ST-20-08_0090894 | 1 | Unchanged | For electrical continuity check, in conformance with clause 5.5.3.3.2, the SCD-PVA shall state the following conditions for checking the continuity of the strings: 1. current to be applied, in A, or voltage to be measured, in V. 2. specified illumination to performed the measurement.
ECSS-E-ST-20-08C Rev.1 | ECSS - Superseded v1.0 | A.2.1<8.3>b | Requirement | ECSS-E-ST-20-08_0090895 | 1 | Unchanged | For insulation resistance, the SCD-PVA shall state the minimum insulation resistance, in MW, at a test voltage specified in V, for the configurations specified in clause 5.5.3.3.3.
ECSS-E-ST-20-08C Rev.1 | ECSS - Superseded v1.0 | A.2.1<8.3>c | Requirement | ECSS-E-ST-20-08_0090896 | 1 | Unchanged | For grounding spot resistance, in conformance with clause 5.5.3.3.4, the SCD-PVA shall state: 1. The maximum value, in W, of the resistance of bleed resistor lead (+) to substrate (-). 2. The maximum value, in W, of the grounding spots (+) to substrate (-).
ECSS-E-ST-20-08C Rev.1 | ECSS - Superseded v1.0 | A.2.1<8.3>d | Requirement | ECSS-E-ST-20-08_0090897 | 1 | Unchanged | For bleed resistor test, in conformance with clause 5.5.3.3.5, the SCD-PVA shall state the range of values, in kW, of the bleed resistor.
ECSS-E-ST-20-08C Rev.1 | ECSS - Superseded v1.0 | A.2.1<8.3>e | Requirement | ECSS-E-ST-20-08_0090898 | 1 | Unchanged | For blocking diode test, in conformance with clause 5.5.3.3.6, the SCD-PVA shall state: 1. The IFORWARD in A, and the VREVERSE in V, of the blocking diode. 2. The values for VFORWARD, in V, and IREVERSE, in A, to be obtained from the test.
ECSS-E-ST-20-08C Rev.1 | ECSS - Superseded v1.0 | A.2.1<8.3>f | Requirement | ECSS-E-ST-20-08_0090899 | 1 | Unchanged | For shunt diode, in conformance with clause 5.5.3.3.7, the SCD-PVA shall state: 1. The IFORWARD, in A, to be used, and the maximum drop of forward voltage, in V, per cell, to be obtained from the test. 2. The test method to be used. 3. The maximum temperature, specified in °C.
ECSS-E-ST-20-08C Rev.1 | ECSS - Superseded v1.0 | A.2.1<8.3>g | Requirement | ECSS-E-ST-20-08_0090900 | 1 | Unchanged | For thermal sensor test, in conformance with clause 5.5.3.3.8, the SCD-PVA shall state: 1. The resistance of the thermal sensor as a function of the temperature. 2. The range of resistance to be obtained from the test, in W. | NOTE A reference to a calibration table, included in the SCD, can be used.
ECSS-E-ST-20-08C Rev.1 | ECSS - Superseded v1.0 | A.2.1<8.3>h | Requirement | ECSS-E-ST-20-08_0090901 | 1 | Unchanged | For resistance measurements, in conformance with clause 5.5.3.3.9, the SCD-PVA shall state the maximum value of the resistance, in W, between the (+)/(+) and (-)/(-) ends of the harness.
ECSS-E-ST-20-08C Rev.1 | ECSS - Superseded v1.0 | A.2.1<8.4>a | Requirement | ECSS-E-ST-20-08_0090902 | 1 | Unchanged | In conformance with clause 5.5.3.4.2, the SCD-PVA shall state the following values, together with their inaccuracies, recalculated to 25 °C, for 1 S.C. (AM0) (as defined in clause 10), providing the test voltage VOP range (specified in V), and the temperature range (specified in °C): 1. the nominal value of the IOP,MIN, in A; 2. the nominal value of VP,MAX., in V; 3. the nominal value of VOC, in V; 4. the nominal value of IP,MAX, in A; 5. the nominal value of ISC, in A.
ECSS-E-ST-20-08C Rev.1 | ECSS - Superseded v1.0 | A.2.1<8.5>a | Requirement | ECSS-E-ST-20-08_0090903 | 1 | Unchanged | In conformance with clause 5.5.3.5, the SCD-PVA shall state a procedure to measure the capacitance, including the test temperature (average operational temperature).
ECSS-E-ST-20-08C Rev.1 | ECSS - Superseded v1.0 | A.2.1<8.6>a | Requirement | ECSS-E-ST-20-08_0090904 | 1 | Unchanged | In conformance with clause 5.5.3.6, the SCD-PVA shall state: the test conditions, as a combination of time and temperature.
ECSS-E-ST-20-08C Rev.1 | ECSS - Superseded v1.0 | A.2.1<8.7>a | Requirement | ECSS-E-ST-20-08_0090905 | 1 | Unchanged | In conformance with clause 5.5.3.7, the SCD-PVA shall state: 1. The following test conditions for the tests specified in clause 5.5.3.7: (a) The number of cycles to perform. (b) The temperature limits, in °C. 2. For the acceptance criteria: (a) The maximum increment of IOP, in %. (b) The minimum insulation, in MW.
ECSS-E-ST-20-08C Rev.1 | ECSS - Superseded v1.0 | A.2.1<8.8>a | Requirement | ECSS-E-ST-20-08_0090906 | 1 | Unchanged | In conformance with clause 5.5.3.8, the SCD-PVA shall state the maximum reflectance change, in %, for the following wavelength bands: 1. l £ 300 nm; 2. 300 nm < l < 900 nm; 3. 900 nm< l < 1 800 nm.
ECSS-E-ST-20-08C Rev.1 | ECSS - Superseded v1.0 | A.2.1<8.9>a | Requirement | ECSS-E-ST-20-08_0090907 | 1 | Unchanged | In conformance with clause 5.5.3.9, the SCD-PVA shall state the acceptance criteria for the change in transmission due to contamination in the band of 280 nm < l < 2 500 nm.
ECSS-E-ST-20-08C Rev.1 | ECSS - Superseded v1.0 | A.2.1<8.10>a | Requirement | ECSS-E-ST-20-08_0090908 | 1 | Unchanged | In conformance with clause 5.5.3.9, the SCD-PVA shall state the acceptance criteria, for the integrity of: 1. busbars, 2. wire collection strips, and 3. diode boards.
ECSS-E-ST-20-08C Rev.1 | ECSS - Superseded v1.0 | A.2.1<8.11>a | Requirement | ECSS-E-ST-20-08_0090909 | 1 | Unchanged | In conformance with clause 5.5.3.10, the SCD-PVA shall state: 1. The test method, either airscan, or C-scan, or destructive test, for the integrity of the skin to honeycomb. 2. The acceptance criteria.
ECSS-E-ST-20-08C Rev.1 | ECSS - Superseded v1.0 | A.2.1<8.12>a | Requirement | ECSS-E-ST-20-08_0090910 | 1 | Unchanged | In conformance with clause 5.5.3.11, the SCD-PVA shall state the maximum acceptable degradation, as follows: 1. The maximum increment for IOP, in %. 2. The minimum insulation, in MW .
ECSS-E-ST-20-08C Rev.1 | ECSS - Superseded v1.0 | B.2.1<1>a | Requirement | ECSS-E-ST-20-08_0090911 | 1 | Unchanged | The SCD-SCA shall contain a description of the purpose, objective, content and the reason prompting its preparation.
ECSS-E-ST-20-08C Rev.1 | ECSS - Superseded v1.0 | B.2.1<2>a | Requirement | ECSS-E-ST-20-08_0090912 | 1 | Unchanged | The SCD-SCA shall list the applicable and reference documents to support the generation of the document.
ECSS-E-ST-20-08C Rev.1 | ECSS - Superseded v1.0 | B.2.1<3>a | Requirement | ECSS-E-ST-20-08_0090913 | 1 | Unchanged | The SCD-SCA shall include any additional definition, abbreviation or symbol used.
ECSS-E-ST-20-08C Rev.1 | ECSS - Superseded v1.0 | B.2.1<4>a | Requirement | ECSS-E-ST-20-08_0090914 | 1 | Unchanged | In conformance with clause 6.1.2, the SCD-SCA shall include the justification for any deviation in the in-process, acceptance and qualification tests.
ECSS-E-ST-20-08C Rev.1 | ECSS - Superseded v1.0 | B.2.1<5>a | Requirement | ECSS-E-ST-20-08_0090915 | 1 | Unchanged | The SCD-SCA shall include the following solar cell characteristics: 1. For silicon solar cells: (a) growth technique, base resistivity, and thickness. (b) for ARC: materials (c) for metal contact materials and thickness 2. For GaAs single or multi-junction solar cells: (a) for the substrate: type of material and thickness; (b) for each sub-cell: materials,. (c) for ARC: materials (d) for metal contact materials and thickness 3. For interconnects: (a) materials and dimensions, all metal layers and their thickness. (b) joining technique, additional materials (if any) and reference to the procedure 4. For coverglass: material, thickness, ARC, and conductive coating. 5. For coverglass adhesive, material and outgassing rates and reference to the procedure for process details and cementing conditions. | NOTE See ECSS-Q-ST-70-02.
ECSS-E-ST-20-08C Rev.1 | ECSS - Superseded v1.0 | B.2.1<6.1>a | Requirement | ECSS-E-ST-20-08_0090916 | 1 | Unchanged | In conformance with clause 6.4.3.2, the SCD-SCA shall include: 1. A figure, showing the physical dimensions of the solar cell assembly, including both, the nominal values and tolerances. 2. The average weight (per lot) of solar cell assemblies including the interconnector, in grams.
ECSS-E-ST-20-08C Rev.1 | ECSS - Superseded v1.0 | B.2.1<6.2>a | Requirement | ECSS-E-ST-20-08_0090917 | 1 | Unchanged | In conformance with clause 6.4.3.3, the SCD-SCA shall include, the information shown in Table B-1, extended if there are several operational voltages at a solar cell temperature of 25 °C, under illumination of 1 S.C (AM0).
ECSS-E-ST-20-08C Rev.1 | ECSS - Superseded v1.0 | B.2.1<6.3>a | Requirement | ECSS-E-ST-20-08_0090918 | 1 | Unchanged | In conformance with clause 6.4.3.4, the SCD-SCA shall include the six equidistant solar cell temperatures to which the test is performed.
ECSS-E-ST-20-08C Rev.1 | ECSS - Superseded v1.0 | B.2.1<6.4>a | Requirement | ECSS-E-ST-20-08_0090919 | 1 | Unchanged | In conformance with clause 6.4.3.5, the SCD-SCA shall include for multi-junction GaAs solar cells, the number of narrow band interference filters and their wavelength.
ECSS-E-ST-20-08C Rev.1 | ECSS - Superseded v1.0 | B.2.1<6.5>a | Requirement | ECSS-E-ST-20-08_0090920 | 1 | Unchanged | In conformance with clause 6.4.3.6, the SCD-SCA shall include the following: 1. The maximum value of the solar absorptance as a percentage of SCAs with tolerances. 2. The maximum value of normal emittance as a percentage (%) of SCAs with tolerances.
ECSS-E-ST-20-08C Rev.1 | ECSS - Superseded v1.0 | B.2.1<6.6>a | Requirement | ECSS-E-ST-20-08_0090921 | 1 | Unchanged | In conformance with clause 6.4.3.7, the SCD-SCA shall include the number of cycles to be performed and their extreme temperatures, to simulate the number of eclipses occurring during one year in orbit for LEO missions, and 1000 thermal cycles for GEO missions, or the complete lifetime cycling for interplanetary or other mission types.
ECSS-E-ST-20-08C Rev.1 | ECSS - Superseded v1.0 | B.2.1<6.7>a | Requirement | ECSS-E-ST-20-08_0090922 | 1 | Unchanged | In conformance with clause 6.4.3.8, the SCD-SCA shall include the chemical contents (type and % in the mist) to be added to the humid environment, when there are specific requirements on the contents of the environment.
ECSS-E-ST-20-08C Rev.1 | ECSS - Superseded v1.0 | B.2.1<6.8>a | Requirement | ECSS-E-ST-20-08_0090923 | 1 | Unchanged | In case of coverglass with conductive coating, in conformance with clause 6.4.3.9, the SCD-SCA shall specify which of the two standards ISO 9211-4 or ECSS Q-ST-70-13 shall be applied
ECSS-E-ST-20-08C Rev.1 | ECSS - Superseded v1.0 | B.2.1<6.9>a | Requirement | ECSS-E-ST-20-08_0090924 | 1 | Unchanged | In conformance with clause 6.4.3.10 the SCD-SCA shall include: 1. the value of the pull speed, in mm/min; 2. the pull direction 3. the value of the separation pull strength of interconnectors, in N.
ECSS-E-ST-20-08C Rev.1 | ECSS - Superseded v1.0 | B.2.1<6.10>a | Requirement | ECSS-E-ST-20-08_0090925 | 1 | Unchanged | In conformance with clause 6.4.3.11, the SCD-SCA shall include: 1. for mission specific qualification, the expected dose for the envisaged application, Fp, at 1MeV, in e- cm2; 2. the electron irradiation at transfer orbit dose at 1MeV, in e- cm2, when specified by the mission requirements.
ECSS-E-ST-20-08C Rev.1 | ECSS - Superseded v1.0 | B.2.1<6.11>a | Requirement | ECSS-E-ST-20-08_0090926 | 1 | Unchanged | In conformance with clause 6.4.3.13, the SCD-SCA shall describe: 1. The method to perform the surface conductivity test that shall be between the contact dots or an alternative one to be specified here n the SCD-SCA. 2. The minimum value, in W, and the maximum variation after any test, in W, of the cover conductivity before and after qualification tests of SCA of subgroup D (in conformance with Table 6‑1).
ECSS-E-ST-20-08C Rev.1 | ECSS - Superseded v1.0 | B.2.1<6.12>a | Requirement | ECSS-E-ST-20-08_0090927 | 1 | Unchanged | In conformance with clause 6.4.3.14 (it is applicable only for SCAs without protection diode or with a protection diode electrically isolated form the cell).the SCD-SCA shall include: 1. The reverse I/V characteristics measured under illumination of 1 S.C.; 2. The following measurement parameters shall be clearly stated in the SCD-SCA (a) power supply limitation (b) temperature (c) hold time (d) maximum reverse bias voltage 3. The pass-fail criteria (a) the maximum change in the value of reverse current ∆I, in mA from the initial value of the same parameter when measured as delivered. Pass fail criteria shall be specified in the SCD-SCA. (b) the maximum absolute value of the reverse current, in mA.
ECSS-E-ST-20-08C Rev.1 | ECSS - Superseded v1.0 | B.2.1<6.13>a | Requirement | ECSS-E-ST-20-08_0090928 | 1 | Unchanged | In conformance with clause 6.4.3.15, the SCD-SCA shall include the following: 1. The operational test temperature, in °C. 2. The EOL UV loss factor.
ECSS-E-ST-20-08C Rev.1 | ECSS - Superseded v1.0 | B.2.1<6.14>a | Requirement | ECSS-E-ST-20-08_0090929 | 1 | Unchanged | In conformance with clause 6.4.3.16, the SCD-SCA shall include the test temperature, in °C and the capacitance test method as specified either in clause 11.1 or 11.2 of this Standard.
ECSS-E-ST-20-08C Rev.1 | ECSS - Superseded v1.0 | B.2.1<6.15>a | Requirement | ECSS-E-ST-20-08_0090930 | 1 | Unchanged | In conformance with clause 6.4.3.17, the SCD-SCA shall include the minimum flatness, as a maximum deviation given in mm.
ECSS-E-ST-20-08C Rev.1 | ECSS - Superseded v1.0 | C.2.1<1>a | Requirement | ECSS-E-ST-20-08_0090931 | 1 | Unchanged | The SCD-BSC shall contain a description of the purpose, objective, content and the reason prompting its preparation.
ECSS-E-ST-20-08C Rev.1 | ECSS - Superseded v1.0 | C.2.1<2>a | Requirement | ECSS-E-ST-20-08_0090932 | 1 | Unchanged | The SCD-BSC shall list the applicable and reference documents to support the generation of the document.
ECSS-E-ST-20-08C Rev.1 | ECSS - Superseded v1.0 | C.2.1<3>a | Requirement | ECSS-E-ST-20-08_0090933 | 1 | Unchanged | The SCD-BSC shall include any additional definition, abbreviation or symbol used.
ECSS-E-ST-20-08C Rev.1 | ECSS - Superseded v1.0 | C.2.1<4>a | Requirement | ECSS-E-ST-20-08_0090934 | 1 | Unchanged | In conformance with requirement 7.1.1.2c, the SCD-BSC shall include the justification for any deviation in the in-process, acceptance and qualification tests.
ECSS-E-ST-20-08C Rev.1 | ECSS - Superseded v1.0 | C.2.1<5>a | Requirement | ECSS-E-ST-20-08_0090935 | 1 | Unchanged | The SCD-BSC shall include: 1. Reference to the procurement specification of the supplier. 2. For silicon solar cells, the following characteristics of the cells: (a) growth technique; (b) doping element; (c) orientation; (d) main breakage direction; (e) base resistivity; (f) thickness; (g) for ARC: materials; (h) for metal contact materials and thickness. 3. For single and multi-junction III-V solar cells, the following characteristics of the cells: (a) substrate material, orientation and thickness; (b) doping element of the substrate; (c) substrate resistivity; (d) for each sub-cell: materials, (e) for ARC: materials; (f) for metal contact materials and thickness.
ECSS-E-ST-20-08C Rev.1 | ECSS - Superseded v1.0 | C.2.1<6.1>a | Requirement | ECSS-E-ST-20-08_0090936 | 1 | Unchanged | In conformance with clause 7.5.1.5.4, the SCD-BSC shall list the maximum visible semiconductor length at the corners, in mm.
ECSS-E-ST-20-08C Rev.1 | ECSS - Superseded v1.0 | C.2.1<6.2>a | Requirement | ECSS-E-ST-20-08_0090937 | 1 | Unchanged | In conformance with clause 7.5.2, the SCD-BSC shall include: 1. The dimensions shown in Figure C-1 to Figure C-3 including tolerances. 2. The measurement method used to perform the test. 3. The interval of the thickness of the silicon layer, in mm, for silicon solar cells. 4. The interval of the thickness of the substrate with epi-layers, in mm, for III-IV cells. 5. The maximum weight, in mg, of the average shipment lot.
ECSS-E-ST-20-08C Rev.1 | ECSS - Superseded v1.0 | C.2.1<6.3>a | Requirement | ECSS-E-ST-20-08_0090938 | 1 | Unchanged | In conformance with clause 7.5.10, the SCD-BSC shall include: 1. The equipment to measure the contact thickness; 2. The maximum and minimum values of the contact thickness in mm.
ECSS-E-ST-20-08C Rev.1 | ECSS - Superseded v1.0 | C.2.1<6.4>a | Requirement | ECSS-E-ST-20-08_0090939 | 1 | Unchanged | In conformance with clause 7.5.11, the SCD-BSC shall include the maximum value of the surface finish (Rz) in mm.
ECSS-E-ST-20-08C Rev.1 | ECSS - Superseded v1.0 | C.2.1<6.5>a | Requirement | ECSS-E-ST-20-08_0090940 | 1 | Unchanged | In conformance with clause 7.3.2.2.2, the SCD-BSC shall include the following test conditions: 1. the Vtest, in mV; 2. the temperature, in °C; 3. the cells used as reference and their traceability to primary standards.
ECSS-E-ST-20-08C Rev.1 | ECSS - Superseded v1.0 | C.2.1<6.5>b | Requirement | ECSS-E-ST-20-08_0090941 | 1 | Unchanged | In conformance with clause 7.3.2.2.3 for the pass-fail criteria, the following requirements shall be included: 1. the minimum value for Itest, in mA; 2. the average value for Itest, in mA;
ECSS-E-ST-20-08C Rev.1 | ECSS - Superseded v1.0 | C.2.1<6.5>c | Requirement | ECSS-E-ST-20-08_0090942 | 1 | Unchanged | In conformance with clause 7.3.2.2.4 the SCD-BSC shall include the intervals in mA for electrical grading
ECSS-E-ST-20-08C Rev.1 | ECSS - Superseded v1.0 | C.2.1<6.6>a | Requirement | ECSS-E-ST-20-08_0090943 | 1 | Unchanged | In conformance with clause 7.5.6.2, the SCD-BSC shall include the interval of reflectance for silicon BSR cells, at 1,5 mm, as a percentage (%).
ECSS-E-ST-20-08C Rev.1 | ECSS - Superseded v1.0 | C.2.1<6.7>a | Requirement | ECSS-E-ST-20-08_0090944 | 1 | Unchanged | In conformance with clause 7.5.7.2.2, the SCD-BSC shall include the chemical contents (type and % in the mist) to be added to the humid environment when there are specific requirements on the contents of the environment.
ECSS-E-ST-20-08C Rev.1 | ECSS - Superseded v1.0 | C.2.1<6.8>a | Requirement | ECSS-E-ST-20-08_0090945 | 1 | Unchanged | In conformance with clause 7.5.12, the SCD-BSC shall include: 1. the interconnection technique parameter; 2. the material and dimension of the interconnectors; 3. the value of the pull speed in mm/min; 4. the value of the ultimate pull strength in N; 5. the pull direction (0°, 45° or 90°).
ECSS-E-ST-20-08C Rev.1 | ECSS - Superseded v1.0 | C.2.1<6.9>a | Requirement | ECSS-E-ST-20-08_0090946 | 1 | Unchanged | In conformance with clause 9.4.5.2, the SCD-BSC shall include for cells with protection diode electrically isolated from the cell: 1. For the test specified in requirement 9.4.5.2.2b: (a) the temperature, (b) the forward current, (c) the reverse voltage. 2. The pass-fail criteria for the test specified in clause 9.4.5.2.3: (a) the maximum absolute value of the forward voltage in V; (b) the reverse current in mA.
ECSS-E-ST-20-08C Rev.1 | ECSS - Superseded v1.0 | C.2.1<6.10>a | Requirement | ECSS-E-ST-20-08_0090947 | 1 | Unchanged | In conformance with clause 7.5.6.3, the SCD-BSC shall include: 1. the agent used to simulate the properties of the adhesive; 2. the coverglass used for the test; 3. for the test conditions, the temperature, in °C; 4. for the pass-fail criteria, the maximum ISC, in %.
ECSS-E-ST-20-08C Rev.1 | ECSS - Superseded v1.0 | C.2.1<7.1>a | Requirement | ECSS-E-ST-20-08_0090948 | 1 | Unchanged | The SCD-BSC shall include the same provisions as in the visual inspection for the acceptance tests (in conformance with clause C.2.1<6.1>).
ECSS-E-ST-20-08C Rev.1 | ECSS - Superseded v1.0 | C.2.1<7.2>a | Requirement | ECSS-E-ST-20-08_0090949 | 1 | Unchanged | The SCD-BSC shall include the same provisions as in the dimensions and weight for the acceptance tests (in conformance with clause C.2.1<6.2>).
ECSS-E-ST-20-08C Rev.1 | ECSS - Superseded v1.0 | C.2.1<7.3>a | Requirement | ECSS-E-ST-20-08_0090950 | 1 | Unchanged | In conformance with clause 7.5.3.2, the SCD-BSC shall include the pass-fail values shown in Table C-1, for 1. the individual solar cells, and 2. the minimum average.
ECSS-E-ST-20-08C Rev.1 | ECSS - Superseded v1.0 | C.2.1<7.4>a | Requirement | ECSS-E-ST-20-08_0090951 | 1 | Unchanged | If the method using narrow band interference filters the SCD-BSC shall include (in conformance with requirement 7.5.5.2b.1(c) for multi-junction GaAs solar cells the number of narrow band interference filters and their wavelength.
ECSS-E-ST-20-08C Rev.1 | ECSS - Superseded v1.0 | C.2.1<7.5>a | Requirement | ECSS-E-ST-20-08_0090952 | 1 | Unchanged | Hemispherical reflectance 1. The SCD-BSC shall include the same provisions as in the hemispherical reflectance for acceptance tests (in conformance with clause C.2.1<6.6>).
ECSS-E-ST-20-08C Rev.1 | ECSS - Superseded v1.0 | C.2.1<7.5>b | Requirement | ECSS-E-ST-20-08_0090953 | 1 | Unchanged | Coverglass gain-loss 1. The SCD-BSC shall include the same provisions as in the coverglass gain-loss for acceptance tests (in conformance with clause C.2.1<6.10>).
ECSS-E-ST-20-08C Rev.1 | ECSS - Superseded v1.0 | C.2.1<7.6>a | Requirement | ECSS-E-ST-20-08_0090954 | 1 | Unchanged | The SCD-BSC shall include the same provisions as in the humidity and temperature for acceptance tests (in conformance with clause C.2.1<6.7>.).
ECSS-E-ST-20-08C Rev.1 | ECSS - Superseded v1.0 | C.2.1<7.7>a | Requirement | ECSS-E-ST-20-08_0090955 | 1 | Unchanged | In conformance with clause 7.5.9, the SCD-BSC shall include 1. the equipment to measure the contact thickness; 2. the requirements of the interconnection process to uniformity of the contact. | NOTE Example: maximum and minimum values of the contact thickness in mm.
ECSS-E-ST-20-08C Rev.1 | ECSS - Superseded v1.0 | C.2.1<7.8>a | Requirement | ECSS-E-ST-20-08_0090956 | 1 | Unchanged | The SCD-BSC shall include the same provisions as in the surface finish for acceptance tests (in conformance with clause C.2.1<6.4>).
ECSS-E-ST-20-08C Rev.1 | ECSS - Superseded v1.0 | C.2.1<7.9>a | Requirement | ECSS-E-ST-20-08_0090957 | 1 | Unchanged | The SCD-BSC shall include the same provisions as in the pull test for acceptance tests (in conformance with clause C.2.1<6.8>).
ECSS-E-ST-20-08C Rev.1 | ECSS - Superseded v1.0 | C.2.1<7.10>a | Requirement | ECSS-E-ST-20-08_0090958 | 1 | Unchanged | In conformance with clause 7.5.13.2, the SCD-BSC shall include: 1. For general characterization of solar cells, the dosages at 1 MeV, in e- cm-2. 2. For mission specific qualification, the expected dose for the envisaged application, Fp, at 1MeV, in e- cm-2. 3. The electron irradiation at transfer orbit dose at 1MeV, in e- cm-2, when specified by the mission requirements.
ECSS-E-ST-20-08C Rev.1 | ECSS - Superseded v1.0 | C.2.1<7.11>a | Requirement | ECSS-E-ST-20-08_0090959 | 1 | Unchanged | In conformance with clause 7.5.14.2, the SCD-BSC shall include: 1. The two energies to which cells of subgroup P are irradiated (X1 and X2 in MeV); 2. For each of the two energies defined in C.2.1<7.11> a.1, the flux in p+ cm‑2 s-2.
ECSS-E-ST-20-08C Rev.1 | ECSS - Superseded v1.0 | C.2.1<7.12>a | Requirement | ECSS-E-ST-20-08_0090960 | 1 | Unchanged | In conformance with clause 7.5.16.2, the SCD-BSC shall include 1. the parameters of reverse IV characteristics measurement, such as test temperature in °C, hold time in s, current limitation in mA and maximum reverse bias in V 2. the pass/fail criteria | NOTE Example: maximum allowed difference in Iop before and after test.
ECSS-E-ST-20-08C Rev.1 | ECSS - Superseded v1.0 | C.2.1<7.13>a | Requirement | ECSS-E-ST-20-08_0090961 | 1 | Informative Change | In conformance with clause 9.6, the SCD-BSC shall include for cells with integral protection diode electrically isolated from the cell: 1. for burn in (in conformance with clause 9.6.5): the junction temperature of the diode at which burn in is to be performed 2. for diode characterization the same provisions as in the diode characterization for the acceptance tests (in conformance with clause C.2.1<6.9>) 3. for ESD (in conformance with clause 9.6.16.3): the pass fail criteria 4. for switching test (in conformance with requirement 9.6.17.2f): the test conditions and pass fail criteria for level 1 and 2 5. for life test (in conformance with requirement 9.6.18.2e): the total number of reverse bias and forward bias test steps, and the IREV, IFW and VFW .
ECSS-E-ST-20-08C Rev.1 | ECSS - Superseded v1.0 | C.2.1<7.14>a | Requirement | ECSS-E-ST-20-08_0090962 | 1 | Unchanged | In conformance with clause 7.5.17, the SCD-BSC shall include the number of thermal cycles to be performed before pull test on subgroup A and after humidity and temperature test in subgroup O, and their extreme temperatures.
ECSS-E-ST-20-08C Rev.1 | ECSS - Superseded v1.0 | C.2.1<7.15>a | Requirement | ECSS-E-ST-20-08_0090963 | 1 | Unchanged | In conformance with clause 7.5.18, the SCD-BSC shall include: 1. The deviation of total energy in the spectral region of 0,8 mm to 1,1 mm as a percentage, using a non-infrared rich solar simulator. 2. The maximum delta in Voc of the cell under both solar simulator conditions (1 S.C. (AM0) and non-infrared rich).
ECSS-E-ST-20-08C Rev.1 | ECSS - Superseded v1.0 | C.2.1<7.16>a | Requirement | ECSS-E-ST-20-08_0090964 | 1 | Unchanged | In conformance with clause 7.5.19, the SCD-BSC shall include: 1. The measurement method used to determine the flatness. 2. The minimum flatness, as the maximum value of deflection, in mm.
ECSS-E-ST-20-08C Rev.1 | ECSS - Superseded v1.0 | D.2.1<1>a | Requirement | ECSS-E-ST-20-08_0090965 | 1 | Unchanged | The SCD-CVG shall contain a description of the purpose, objective, content and the reason prompting its preparation.
ECSS-E-ST-20-08C Rev.1 | ECSS - Superseded v1.0 | D.2.1<2>a | Requirement | ECSS-E-ST-20-08_0090966 | 1 | Unchanged | The SCD-CVG shall list the applicable and reference documents to support the generation of the document.
ECSS-E-ST-20-08C Rev.1 | ECSS - Superseded v1.0 | D.2.1<3>a | Requirement | ECSS-E-ST-20-08_0090967 | 1 | Unchanged | The SCD-CVG shall include any additional definition, abbreviation or symbol used.
ECSS-E-ST-20-08C Rev.1 | ECSS - Superseded v1.0 | D.2.1<4>a | Requirement | ECSS-E-ST-20-08_0090968 | 1 | Unchanged | In conformance with requirement 8.3.1.2c., the SCD-CVG shall include the justification for any deviation in the in-process, acceptance and qualification tests.
ECSS-E-ST-20-08C Rev.1 | ECSS - Superseded v1.0 | D.2.1<5>a | Requirement | ECSS-E-ST-20-08_0090969 | 1 | Unchanged | The SCD-CVG shall include the following coverglass materials characteristics: 1. Coverglass base material, including doping elements and percentage (%). 2. Front surface coatings (including conductive coatings). 3. Rear surface coatings.
ECSS-E-ST-20-08C Rev.1 | ECSS - Superseded v1.0 | D.2.1<6>a | Requirement | ECSS-E-ST-20-08_0090970 | 1 | Unchanged | In conformance with clause 8.3.3, the SCD-CVG shall include a figure defining the coating orientation method for coverglass front surface coating identification. | NOTE This figure can be the same as the one mentioned in clause D.2.1<8.4>.
ECSS-E-ST-20-08C Rev.1 | ECSS - Superseded v1.0 | D.2.1<7.1>a | Requirement | ECSS-E-ST-20-08_0090971 | 1 | Unchanged | In conformance with requirement 8.5.1b, the SCD-CVG shall include the sample size for acceptance.
ECSS-E-ST-20-08C Rev.1 | ECSS - Superseded v1.0 | D.2.1<7.2>a | Requirement | ECSS-E-ST-20-08_0090972 | 1 | Unchanged | The SCD-CVG shall include the same provisions as for the transmission into air for qualification tests (in conformance with clause D.2.1<8.3>).
ECSS-E-ST-20-08C Rev.1 | ECSS - Superseded v1.0 | D.2.1<7.3>a | Requirement | ECSS-E-ST-20-08_0090973 | 1 | Unchanged | The SCD-CVG shall include the same provisions as for the mechanical properties for the qualification tests (in conformance with D.2.1<8.5> a1, 2 and 3).
ECSS-E-ST-20-08C Rev.1 | ECSS - Superseded v1.0 | D.2.1<7.4>a | Requirement | ECSS-E-ST-20-08_0090974 | 1 | Unchanged | The SCD-CVG shall include the same provisions as for the visual inspection for qualification tests (in conformance with clause D.2.1<8.1>).
ECSS-E-ST-20-08C Rev.1 | ECSS - Superseded v1.0 | D.2.1<7.5>a | Requirement | ECSS-E-ST-20-08_0090975 | 1 | Unchanged | In conformance with clause 8.7.11.2, the SCD-CVG shall state the chemical contents (type and percentage (%) in the mist) of the humid environment when there are specific requirements on the contents of the environment.
ECSS-E-ST-20-08C Rev.1 | ECSS - Superseded v1.0 | D.2.1<7.6>a | Requirement | ECSS-E-ST-20-08_0090976 | 1 | Unchanged | The SCD-CVG shall include the same provisions as for the thermal cycling for qualification tests (in conformance with clause D.2.1<8>).
ECSS-E-ST-20-08C Rev.1 | ECSS - Superseded v1.0 | D.2.1<8.1>a | Requirement | ECSS-E-ST-20-08_0090977 | 1 | Unchanged | In conformance with clause 8.6.2.2, the SCD-CVG shall include the number of the first production batches from which the coverglass qualification set is obtained.
ECSS-E-ST-20-08C Rev.1 | ECSS - Superseded v1.0 | D.2.1<8.2>a | Requirement | ECSS-E-ST-20-08_0090978 | 1 | Unchanged | In conformance with clause 8.7.1.2, the SCD-CVG shall include: 1. The maximum dimensions, in mm, of scratches and digs. 2. The maximum number of corner chips per coverglass.
ECSS-E-ST-20-08C Rev.1 | ECSS - Superseded v1.0 | D.2.1<8.3>a | Requirement | ECSS-E-ST-20-08_0090979 | 1 | Unchanged | Before the test the SCD-CVG shall include the transmission values shown in Table D-1.
ECSS-E-ST-20-08C Rev.1 | ECSS - Superseded v1.0 | D.2.1<8.3>b | Requirement | ECSS-E-ST-20-08_0090980 | 1 | Unchanged | After the test the SCD-CVG shall include the transmission values shown in Table D-2.
ECSS-E-ST-20-08C Rev.1 | ECSS - Superseded v1.0 | D.2.1<8.4>a | Requirement | ECSS-E-ST-20-08_0090981 | 1 | Unchanged | In conformance with clause 8.7.3, the SCD-CVG shall include a figure showing the nominal values and tolerances for the following electro-optical properties: 1. bulk resistivity and surface resistivity; 2. refractive index.
ECSS-E-ST-20-08C Rev.1 | ECSS - Superseded v1.0 | D.2.1<8.5>a | Requirement | ECSS-E-ST-20-08_0090982 | 1 | Unchanged | In conformance with clause 8.7.4, the SCD-CVG shall include a figure showing the nominal values and tolerances of the following mechanical properties: 1. dimensions (A: length, B: width); 2. weight (average per shipping lot); 3. density 4. thickness; 5. edge parallelism; 6. perpendicularity of sides. | NOTE This figure can be the same as in clause D.2.1<8.4>.
ECSS-E-ST-20-08C Rev.1 | ECSS - Superseded v1.0 | D.2.1<8.6>a | Requirement | ECSS-E-ST-20-08_0090983 | 1 | Unchanged | In conformance with clause 8.7.5, the SCD-CVG shall include a figure showing the nominal values and tolerances of the following reflectance properties: 1. reflectance (including wavelength); 2. reflectance cut-on; 3. reflectance cut-off; 4. reflectance bandwidth. | NOTE This figure can be the same as in clause D.2.1<8.4>.
ECSS-E-ST-20-08C Rev.1 | ECSS - Superseded v1.0 | D.2.1<8.7>a | Requirement | ECSS-E-ST-20-08_0090984 | 1 | Unchanged | In conformance with clause 8.7.6, the SCD-CVG shall include the minimum value of the normal emittance, as a percentage (%) and the equipment used to measure the normal emittance.
ECSS-E-ST-20-08C Rev.1 | ECSS - Superseded v1.0 | D.2.1<8.8>a | Requirement | ECSS-E-ST-20-08_0090985 | 1 | Unchanged | In conformance with clause 8.7.7, the SCD-CVG shall include the minimum value of the surface resistivity, in W/cm2, and the equipment used to measure the resistivity.
ECSS-E-ST-20-08C Rev.1 | ECSS - Superseded v1.0 | D.2.1<8.9>a | Requirement | ECSS-E-ST-20-08_0090986 | 1 | Unchanged | In conformance with clause 8.7.8, the SCD-CVG shall include: 1. The minimum value of the flatness or bow, as a maximum deviation, in mm. 2. The maximum value of coverglass displacement, from an optically flat surface over a specified distance in mm, for localized flatness deformations, in mm.
ECSS-E-ST-20-08C Rev.1 | ECSS - Superseded v1.0 | D.2.1<8.10>a | Requirement | ECSS-E-ST-20-08_0090987 | 1 | Unchanged | In conformance with clause 8.7.9, the SCD-CVG shall include: 1. The values as shown in Table D-1. 2. The Fresnel’s equation used for the correction of the transmission for reflectance losses including all parameters.
ECSS-E-ST-20-08C Rev.1 | ECSS - Superseded v1.0 | D.2.1<8.11>a | Requirement | ECSS-E-ST-20-08_0090988 | 1 | Unchanged | In conformance with clause 8.7.11.1, the SCD-CVG shall state the chemical contents (type and percentage (%) in the mist) of the humid environment when there are specific requirements on the contents of the environment.
ECSS-E-ST-20-08C Rev.1 | ECSS - Superseded v1.0 | D.2.1<8.12>a | Requirement | ECSS-E-ST-20-08_0090989 | 1 | Unchanged | In conformance with clause 8.7.13.2, the SCD-CVG shall state the value of the nominal dose of the electron irradiation, in e- cm-2, and maximum rate, in e- cm-2 s-1.
ECSS-E-ST-20-08C Rev.1 | ECSS - Superseded v1.0 | D.2.1<8.13>a | Requirement | ECSS-E-ST-20-08_0090990 | 1 | Unchanged | In conformance with clause 8.7.14.2, the SCD-CVG shall state the value of the high and low energy dose of the proton irradiation in p+ cm-2 and maximum flux, in p+ cm-2 s-1.
ECSS-E-ST-20-08C Rev.1 | ECSS - Superseded v1.0 | D.2.1<8.14>a | Requirement | ECSS-E-ST-20-08_0090991 | 1 | Unchanged | In conformance with clause 8.7.15, the SCD-CVG shall state the method to be used to test for the breaking strength and the limits of the breaking strength, in N.
ECSS-E-ST-20-08C Rev.1 | ECSS - Superseded v1.0 | D.2.1<8.15>a | Requirement | ECSS-E-ST-20-08_0090992 | 1 | Unchanged | In conformance with clause 8.7.16, the SCD-CVG shall state the number of thermal cycles to be performed before contact adhesion and their extreme temperatures.
ECSS-E-ST-20-08C Rev.1 | ECSS - Superseded v1.0 | E.2.1<1>a | Requirement | ECSS-E-ST-20-08_0090993 | 1 | Unchanged | The SCD-EPD shall contain a description of the purpose, objective, content and the reason prompting its preparation.
ECSS-E-ST-20-08C Rev.1 | ECSS - Superseded v1.0 | E.2.1<2>a | Requirement | ECSS-E-ST-20-08_0090994 | 1 | Unchanged | The SCD-EPD shall list the applicable and reference documents to support the generation of the document.
ECSS-E-ST-20-08C Rev.1 | ECSS - Superseded v1.0 | E.2.1<3>a | Requirement | ECSS-E-ST-20-08_0090995 | 1 | Unchanged | The SCD-EPD shall include any additional definition, abbreviation or symbol used.
ECSS-E-ST-20-08C Rev.1 | ECSS - Superseded v1.0 | E.2.1<4>a | Requirement | ECSS-E-ST-20-08_0090996 | 1 | Unchanged | In conformance with requirement 9.2.1.2.2d, the SCD-EPD shall include the justification for any deviation in the in-process, acceptance and qualification tests.
ECSS-E-ST-20-08C Rev.1 | ECSS - Superseded v1.0 | E.2.1<5>a | Requirement | ECSS-E-ST-20-08_0090997 | 1 | Unchanged | The SCD-EPD shall include: 1. Reference to the procurement specification of the supplier. 2. The following characteristics of the external protection diodes: (a) growth technique; (b) doping element; (c) orientation; (d) main breakage direction; (e) base resistivity; (f) thickness.
ECSS-E-ST-20-08C Rev.1 | ECSS - Superseded v1.0 | E.2.1<6>a | Requirement | ECSS-E-ST-20-08_0090998 | 1 | Unchanged | In conformance with 9.4.1.e, the SCD-EPD shall include the sample size.
ECSS-E-ST-20-08C Rev.1 | ECSS - Superseded v1.0 | E.2.1<6>b | Requirement | ECSS-E-ST-20-08_0090999 | 1 | Unchanged | For dimensions and weigh, in conformance with clause 9.6.3, the SCD-EPD shall include: 1. The lateral dimensions and thickness, including tolerances. 2. The contact dimensions, including tolerances. 3. The maximum weight, in mg.
ECSS-E-ST-20-08C Rev.1 | ECSS - Superseded v1.0 | E.2.1<6>c | Requirement | ECSS-E-ST-20-08_0091000 | 1 | Unchanged | For contact thickness, in conformance with clause 9.6.8, the SCD-EPD shall include the maximum and minimum values of the contact thickness in mm.
ECSS-E-ST-20-08C Rev.1 | ECSS - Superseded v1.0 | E.2.1<6>d | Requirement | ECSS-E-ST-20-08_0091001 | 1 | Unchanged | For surface finish, in conformance with clause 9.6.9.3, the SCD-EPD shall include the requirements for the interconnection process.
ECSS-E-ST-20-08C Rev.1 | ECSS - Superseded v1.0 | E.2.1<6>e | Requirement | ECSS-E-ST-20-08_0091002 | 1 | Unchanged | For humidity and temperature, in conformance with clause 9.6.6., the SCD-EPD shall include the chemical contents (type and % in the mist) to be added to the humid environment when there are specific requirements on the contents of the environment.
ECSS-E-ST-20-08C Rev.1 | ECSS - Superseded v1.0 | E.2.1<6>f | Requirement | ECSS-E-ST-20-08_0091003 | 1 | Unchanged | For Pull, in conformance with clause 9.6.11, the SCD-EPD shall include: 1. the interconnection technique parameter; 2. the material and dimension of the interconnectors; 3. the value of the pull speed in mm/min and direction (0°, 45° or 90°); 4. the value of the ultimate pull strength in N.
ECSS-E-ST-20-08C Rev.1 | ECSS - Superseded v1.0 | E.2.1<6>g | Requirement | ECSS-E-ST-20-08_0091004 | 1 | Unchanged | For diode performance, in conformance with clause 9.4.5.2 the SCD-EPD shall include: 1. For the test conditions specified in clause 9.4.5.2.2: (a) the temperature, (b) the forward current level , (c) the reverse voltage level. 2. The pass-fail criteria for the test specified in clause 9.4.5.2.3: (a) the maximum absolute value of the forward voltage in V; (b) the reverse current in mA;
ECSS-E-ST-20-08C Rev.1 | ECSS - Superseded v1.0 | E.2.1<7.1>a | Requirement | ECSS-E-ST-20-08_0091005 | 1 | Unchanged | In conformance with requirement 9.5.4.2b, the SCD-EPD shall include: 1. The minimum number of protection diodes from which the qualification lot shall be selected. 2. The number of the first production batches from which the qualification lot is obtained.
ECSS-E-ST-20-08C Rev.1 | ECSS - Superseded v1.0 | E.2.1<7.2>a | Requirement | ECSS-E-ST-20-08_0091006 | 1 | Unchanged | In conformance with clause 9.6.3, the SCD-EPD shall include: 1. The lateral dimensions and thickness, including tolerances. 2. The contact dimensions, including tolerances. 3. The maximum weight, in mg.
ECSS-E-ST-20-08C Rev.1 | ECSS - Superseded v1.0 | E.2.1<7.3>a | Requirement | ECSS-E-ST-20-08_0091007 | 1 | Unchanged | In conformance with clause 9.6.15.2, the SCD-EPD shall include: 1. For the test conditions: (a) the temperatures, (b) the times, (c) the forward current level, (d) the reverse voltage level. 2. The pass-fail criteria for the test specified in clause 9.6.15.3: (a) the maximum absolute value of the forward voltage in V; (b) the reverse current in mA.
ECSS-E-ST-20-08C Rev.1 | ECSS - Superseded v1.0 | E.2.1<7.4>a | Requirement | ECSS-E-ST-20-08_0091008 | 1 | Unchanged | In conformance with clause 9.6.4.2, the SCD-EPD shall include the number of thermal cycles and their extreme temperatures.
ECSS-E-ST-20-08C Rev.1 | ECSS - Superseded v1.0 | E.2.1<7.5>a | Requirement | ECSS-E-ST-20-08_0091009 | 1 | Unchanged | In conformance with clause 9.6.5.2, the SCD-EPD shall include the temperature of the burning process
ECSS-E-ST-20-08C Rev.1 | ECSS - Superseded v1.0 | E.2.1<7.6>a | Requirement | ECSS-E-ST-20-08_0091010 | 1 | Unchanged | In conformance with clause 9.6.6, the SCD-EPD shall include the chemical contents (type and % in the mist) to be added to the humid environment when there are specific requirements on the contents of the environment.
ECSS-E-ST-20-08C Rev.1 | ECSS - Superseded v1.0 | E.2.1<7.7>a | Requirement | ECSS-E-ST-20-08_0091011 | 1 | Unchanged | In conformance with clause 9.6.7.3, the SCD-EPD shall include the maximum and minimum values of the contact thickness in mm.
ECSS-E-ST-20-08C Rev.1 | ECSS - Superseded v1.0 | E.2.1<7.8>a | Requirement | ECSS-E-ST-20-08_0091012 | 1 | Unchanged | In conformance with clause 9.6.9.3, the SCD-EPD shall include the requirements for the interconnection process.
ECSS-E-ST-20-08C Rev.1 | ECSS - Superseded v1.0 | E.2.1<7.9>a | Requirement | ECSS-E-ST-20-08_0091013 | 1 | Unchanged | In conformance with clause 9.6.11, the SCD-EPD shall include: 1. the interconnection technique parameter; 2. the material and dimension of the interconnectors; 3. the value of the pull speed in mm/min and direction (0°, 45° or 90°); 4. the value of the ultimate pull strength in N.
ECSS-E-ST-20-08C Rev.1 | ECSS - Superseded v1.0 | E.2.1<7.10>a | Requirement | ECSS-E-ST-20-08_0091014 | 1 | Unchanged | In conformance with clause 9.6.12.2, the SCD-EPD shall include the expected total dose for the envisaged application, Fp, at 1MeV, in e- cm-2.
ECSS-E-ST-20-08C Rev.1 | ECSS - Superseded v1.0 | E.2.1<7.11>a | Requirement | ECSS-E-ST-20-08_0091015 | 1 | Informative Change | In conformance with requirement 9.6.17.2f, the SCD-EPD shall include: 1. For level 1: The voltage (VREV), current (IFW), times (T1, T2 and T3) and temperatures. 2. For level 2: The voltage (VREV), current (IFW), times (T1, T2 and T3) and temperatures.
ECSS-E-ST-20-08C Rev.1 | ECSS - Superseded v1.0 | E.2.1<7.12>a | Requirement | ECSS-E-ST-20-08_0091016 | 2 | Normative Change | In conformance with requirement 9.6.18.2e, the SCD-EPD shall include the total number of test steps in reverse and forward bias mode, VREV, IFW and the maximum allowables IREV and VFW.
ECSS-E-ST-20-08C Rev.1 | ECSS - Superseded v1.0 | E.2.1<7.12>b | Requirement | ECSS-E-ST-20-08_0091103 | 1 | Created | In conformance with requirement 9.6.18.2d.1, the SCD-EPD shall include maximum allowable temperature of the diode.
ECSS-E-ST-20-08C Rev.1 | ECSS - Superseded v1.0 | F.2.1a | Requirement | ECSS-E-ST-20-08_0091017 | 1 | Unchanged | The PID shall comprise copies of the definition documents of the SCA, and the manufacturing documents and testing procedures, and include the following: 1. in the case of SCAs, a parts list; 2. a materials list; 3. a list of all manufacturing drawings; 4. the production flow chart; 5. the specifications for the process used; 6. procedures for the inspection performed; 7. the overall test programme (including in-process tests and acceptance tests); 8. a table of contents with reference number and issue; 9. the test matrix for acceptance tests, including requirements and failure criteria; 10. the traceability details of the component. | NOTE The traceability details are as agreed between customer and supplier.
ECSS-E-ST-20-08C Rev.1 | ECSS - Superseded v1.0 | F.2.2a | Permission | ECSS-E-ST-20-08_0091018 | 2 | Unchanged | When a document is company confidential or contains proprietary information, the complete document need not be included.
ECSS-E-ST-20-08C Rev.1 | ECSS - Superseded v1.0 | F.2.2b | Requirement | ECSS-E-ST-20-08_0091019 | 1 | Unchanged | In the case specified in requirement 11.2.2.4a, a reference to the document shall be included.
ECSS-E-ST-20-08C Rev.1 | ECSS - Superseded v1.0 | G.2.1a | Requirement | ECSS-E-ST-20-08_0091020 | 1 | Unchanged | The PVA-DDP of coupons for the delivery review board (DRB) shall include, as a minimum, the following items: 1. table of contents; 2. certificate of conformance; 3. shipping documents; 4. configuration item data list (CIDL); 5. product manufacturing and control file (PMCF); 6. parts, materials and processes (PMP) list; 7. list of requests for deviations; 8. list of requests for waivers; 9. list of nonconformances, including copies of nonconformance reports (NCRs) NRB documentation including failure analysis and failed coupon list; 10. history record; 11. connector mate and de-mate record; 12. serialized components list; 13. in-process inspection test results, including positioning in the manufacturing flow chart; 14. open work or open test; 15. replacement or temporary installation record; 16. acceptance and qualification test procedures and test reports; 17. assembly drawings and circuit diagram; 18. notes and comments; 19. operation and maintenance manuals and user restrictions; 20. minutes of delivery review board (DRB) meetings; 21. lower level data documentation packages (DDPs).
ECSS-E-ST-20-08C Rev.1 | ECSS - Superseded v1.0 | G.3.1a | Requirement | ECSS-E-ST-20-08_0091021 | 1 | Unchanged | The DDP for SCA, BSC, CVG and protection diode shall consist of cover sheet or sheets, including as a minimum the following: 1. reference to the corresponding SCD, including issue and date; 2. reference to this Standard, including issue and date; 3. component type (for SCDs, BSCs, coverglasses and protection diodes); 4. procurement SCA, BSC, CVG and protection diode identification; 5. manufacturing SCA, BSC, CVG and protection diode identification; 6. number of purchase order or contract; 7. deviations from, or additions to, the corresponding SCD and this Standard, if so specified in the order; 8. manufacturer’s name and address; 9. location of the manufacturing plant; 10. signature on behalf of the manufacturer; 11. total number of pages of the data package.
ECSS-E-ST-20-08C Rev.1 | ECSS - Superseded v1.0 | G.3.1b | Requirement | ECSS-E-ST-20-08_0091022 | 1 | Unchanged | The DDP for SCA, BSC, CVG and protection diode shall consist of the summary compilation of the final production test data, showing: 1. For SCAs, the total number of SCAs submitted to, and the total number rejected after, each of the following tests: (a) Visual inspection, (b) Control of dimensions, (c) Electrical performance measurements, (d) Diode performance measurements. 2. For BSC, coverglasses and protection diodes, the total number of elements submitted to, and the total number rejected after, each of the acceptance tests.
ECSS-E-ST-20-08C Rev.1 | ECSS - Superseded v1.0 | G.3.1c | Requirement | ECSS-E-ST-20-08_0091023 | 1 | Unchanged | The DDP for SCA, BSC, CVG and protection diode shall consist of the qualification testing data, including: 1. For SCAs BSCs, and protection diodes, detailed data of all measurements made in conformance with: (a) Table B-1 and Figure 6‑2 (SCAs), (b) Annex C (BSCs), (c) Annex C (IPD) or Annex E (EPD). 2. data of all environmental tests
ECSS-E-ST-20-08C Rev.1 | ECSS - Superseded v1.0 | G.3.1d | Requirement | ECSS-E-ST-20-08_0091024 | 1 | Unchanged | The DDP for SCA, BSC, CVG and protection diode shall consist of failed SCAs, BSCs, CVGs and EPDs list and the corresponding non conformance reports , including: 1. The reference number and description of the test or measurement as stated in this Standard or in the corresponding SCD. 2. The identification of failed component (for SCDs, BSCs, coverglasses and protection diodes). 3. The failed parameter and the failure mode of the component (for SCDs, BSCs, coverglasses and protection diodes). 4. A detailed failure analysis report.
ECSS-E-ST-20-08C Rev.1 | ECSS - Superseded v1.0 | G.3.1e | Requirement | ECSS-E-ST-20-08_0091025 | 1 | Unchanged | The DDP for SCA, BSC, CVG and protection diode shall consist of certificate of compliance.
ECSS-E-ST-20-08C Rev.1 | ECSS - Superseded v1.0 | G.3.1f | Requirement | ECSS-E-ST-20-08_0091026 | 1 | Unchanged | The DDP for SCA, BSC, CVG and protection diode shall consist of full request of deviations and waivers.
ECSS-E-ST-20-08C Rev.1 | ECSS - Superseded v1.0 | G.3.1g | Requirement | ECSS-E-ST-20-08_0091027 | 1 | Unchanged | The DDP for SCA, BSC, CVG and protection diode shall consist of qualification test plan.
ECSS-E-ST-20-08C Rev.1 | ECSS - Superseded v1.0 | G.3.1h | Requirement | ECSS-E-ST-20-08_0091028 | 1 | Unchanged | The DDP for SCA, BSC, CVG and protection diode shall consist of acceptance and qualification test reports.
ECSS-E-ST-20-08C Rev.1 | ECSS - Superseded v1.0 | G.3.2a | Requirement | ECSS-E-ST-20-08_0091029 | 1 | Unchanged | For identification purposes, each page of the data package shall include the following additional supporting data: 1. component type (for SCDs, BSCs, coverglasses and protection diodes); 2. manufacturer’s name; 3. manufacturing lot identification (for SCDs, BSCs, coverglasses and protection diodes); 4. date of establishment of the document; 5. page number.
ECSS-E-ST-10-24C | ECSS - Superseded v1.0 | 5.1a | Requirement | ECSS-E-ST-10-24_1290001 | 1 | Created | An interface management plan shall be established by the interface responsible to describe the Interface Management approach.
ECSS-E-ST-10-24C | ECSS - Superseded v1.0 | 5.1b | Permission | ECSS-E-ST-10-24_1290073 | 1 | Created | The interface management plan may be part of the Project Management Plan (ECSS-M-ST-10 Annex A) or part of the System Engineering Plan (ECSS-E-ST-10 Annex D) or a self-standing document, subject to agreement between the interface responsible and its customer. | NOTE The chosen approach depends on the complexity of the project.
ECSS-E-ST-10-24C | ECSS - Superseded v1.0 | 5.1c | Requirement | ECSS-E-ST-10-24_1290002 | 1 | Created | The interface management plan shall define the applicability of this standard.
ECSS-E-ST-10-24C | ECSS - Superseded v1.0 | 5.1d | Requirement | ECSS-E-ST-10-24_1290003 | 1 | Created | The interface management plan shall define tailoring and adaptation of this standard to Project needs and life cycle. | NOTE While interface management steps are mandatory, the way in which each step is documented can be tailored according to the rules defined in each clause of this standard.
ECSS-E-ST-10-24C | ECSS - Superseded v1.0 | 5.1e | Requirement | ECSS-E-ST-10-24_1290004 | 1 | Created | The interface management plan shall define at least the: 1. applicability domain, 2. management logic, 3. responsibility and approval authorities, 4. interface consolidation approach and life cycle, 5. schedule, 6. documentation tree, 7. internal documentation organization approach (contractual, discipline or product decomposition), and 8. change management approach.
ECSS-E-ST-10-24C | ECSS - Superseded v1.0 | 5.2a | Requirement | ECSS-E-ST-10-24_1290005 | 1 | Created | The supplier shall list all the interfaces involved within his product.
ECSS-E-ST-10-24C | ECSS - Superseded v1.0 | 5.2b | Requirement | ECSS-E-ST-10-24_1290006 | 1 | Created | The interfaces list of 5.2a shall include: 1. all interfaces crossing contractual boundaries, 2. any interface identified by the customer. | NOTE Criteria used by the customer to identify additional interface to be managed within the supplier product, are for example reuse, technical risk, criticality.
ECSS-E-ST-10-24C | ECSS - Superseded v1.0 | 5.2c | Requirement | ECSS-E-ST-10-24_1290007 | 1 | Created | For each interface identified in the list of 5.2b, the following shall be provided: 1. involved interface ends, 2. contractual responsibilities, 3. technical documentation and their version specifying and defining the interface.
ECSS-E-ST-10-24C | ECSS - Superseded v1.0 | 5.2d | Requirement | ECSS-E-ST-10-24_1290008 | 1 | Created | The information in the list of 5.2b, shall be updated and distributed to the involved actors every time that any applicable document is updated or a baseline established. | NOTE This interface information can be in the form of an Interface Identification Document (IID), as defined in Annex D.
ECSS-E-ST-10-24C | ECSS - Superseded v1.0 | 5.3a | Requirement | ECSS-E-ST-10-24_1290009 | 1 | Created | The customer shall define the interface requirements in conformance with the IRD DRD in Annex A. | NOTE 1 Information regarding the expected delivery of the document for each project review is provided in Annex A of ECSS-E-ST-10. NOTE 2 As indicated in DRD Annex A, the IRD content can be merged together with Technical Specification.
ECSS-E-ST-10-24C | ECSS - Superseded v1.0 | 5.3b | Requirement | ECSS-E-ST-10-24_1290010 | 1 | Created | The complete set of interface requirements shall be specified by the customer prior to the start of the supplier’s contract.
ECSS-E-ST-10-24C | ECSS - Superseded v1.0 | 5.3c | Requirement | ECSS-E-ST-10-24_1290011 | 1 | Created | The precedence of the IRD with respect to other project documents shall be defined.
ECSS-E-ST-10-24C | ECSS - Superseded v1.0 | 5.3d | Requirement | ECSS-E-ST-10-24_1290012 | 1 | Created | Suppliers shall provide their compliance status to the interface requirements.
ECSS-E-ST-10-24C | ECSS - Superseded v1.0 | 5.3e | Requirement | ECSS-E-ST-10-24_1290013 | 1 | Created | Nonconformance to interface requirements shall be treated as major NCR in accordance with the NCR process as defined in ECSS-Q-ST-10-09.
ECSS-E-ST-10-24C | ECSS - Superseded v1.0 | 5.4a | Requirement | ECSS-E-ST-10-24_1290014 | 1 | Created | The interface responsible shall perform the following tasks: 1. collection of interface end data from involved actors; 2. sharing of interface data with involved actors; 3. coordination of the interface definition compliance with respect to interface requirements of clause 5.3; 4. checking of interface end data from suppliers, for: (a) consistency, (b) mutual compatibility. 5. baselining of the interface definition; 6. communicating interface changes among involved actors.
ECSS-E-ST-10-24C | ECSS - Superseded v1.0 | 5.4b | Requirement | ECSS-E-ST-10-24_1290015 | 1 | Created | The actors shall be responsible of the interface end, by means of: 1. contributing to interface definition, providing an IDD, an one-end ICD, or relevant technical design data, in conformance with the IDD DRD in Annex C; 2. supporting the iterations of the interface definition, in order to achieve an agreed baseline; 3. ensuring interface end compatibility with respect to: (a) interface requirement, (b) interface definition.
ECSS-E-ST-10-24C | ECSS - Superseded v1.0 | 5.4c | Requirement | ECSS-E-ST-10-24_1290016 | 1 | Created | For each identified and specified interface, the interface responsible with the contribution of the involved actors shall define interface characteristics in terms of: 1. interface plane definition; 2. interface behaviour identification; 3. data affecting the interface definition. | NOTE 1 Examples for 5.4c.1 are: mounting surface (between hardware products), Application Program Interface (between software products), communication network (between data systems). NOTE 2 Examples for 5.4c.2 are: static, dynamic, nominal/off nominal, "state machine". NOTE 3 Examples for 5.4c.3 are: dimensions, tolerances, coordinates, voltage, data format, temperature, load, heat flow, material, surface treatment, external standard reference.
ECSS-E-ST-10-24C | ECSS - Superseded v1.0 | 5.4d | Requirement | ECSS-E-ST-10-24_1290017 | 1 | Created | To define the interfaces, the interface responsible shall provide an ICD in conformance with the ICD DRD in Annex B.
ECSS-E-ST-10-24C | ECSS - Superseded v1.0 | 5.4e | Requirement | ECSS-E-ST-10-24_1290018 | 1 | Created | The ICD shall be put under configuration control prior to interface end suppliers PDR.
ECSS-E-ST-10-24C | ECSS - Superseded v1.0 | 5.4f | Requirement | ECSS-E-ST-10-24_1290019 | 1 | Created | Nonconformance to ICD shall be treated as major NCR in accordance with the NCR process as defined in ECSS-Q-ST-10-09.
ECSS-E-ST-10-24C | ECSS - Superseded v1.0 | 5.5a | Requirement | ECSS-E-ST-10-24_1290020 | 1 | Created | Modifications to an ICD shall be managed in conformance with ECSS-M-ST-40, adapting the process as defined in Clause 4.2.6.
ECSS-E-ST-10-24C | ECSS - Superseded v1.0 | 5.5b | Requirement | ECSS-E-ST-10-24_1290021 | 1 | Created | The interface responsible shall communicate the approval or non-approval of an interface definition change with a rationale to all the actors.
ECSS-E-ST-10-24C | ECSS - Superseded v1.0 | 5.5c | Requirement | ECSS-E-ST-10-24_1290022 | 1 | Created | The interface definition change shall be managed through a CR.
ECSS-E-ST-10-24C | ECSS - Superseded v1.0 | 5.5d | Requirement | ECSS-E-ST-10-24_1290023 | 1 | Created | The CR shall be agreed and signed by each of the actors and by the interface responsible before it becomes applicable for implementation.
ECSS-E-ST-10-24C | ECSS - Superseded v1.0 | 5.5e | Requirement | ECSS-E-ST-10-24_1290024 | 1 | Created | The interface definition agreed change shall be listed, until relevant CR content is incorporated in a new version of a baseline ICD. | NOTE Interface definition agreed change is as documented in the agreed CR.
ECSS-E-ST-10-24C | ECSS - Superseded v1.0 | 5.5f | Requirement | ECSS-E-ST-10-24_1290025 | 1 | Created | The ICD shall be consolidated to the frozen status, prior to the CDR of the first product involved in the interface.
ECSS-E-ST-10-24C | ECSS - Superseded v1.0 | 5.5g | Requirement | ECSS-E-ST-10-24_1290026 | 1 | Created | The frozen ICD shall be approved (signed) by all involved parties.
ECSS-E-ST-10-24C | ECSS - Superseded v1.0 | 5.6a | Requirement | ECSS-E-ST-10-24_1290027 | 1 | Created | Interface requirement verification shall be performed in conformance with ECSS-E-ST-10-02.
ECSS-E-ST-10-24C | ECSS - Superseded v1.0 | 5.6b | Requirement | ECSS-E-ST-10-24_1290028 | 1 | Created | The approach for verifying interfaces shall be defined by the customer, identifying the type and method of verification activity. | NOTE One of the following types of verification, or a combination: · Stand-alone verification activity under supplier responsibility. · Joint verification activity, performed under customer responsibility with supplier support.
ECSS-E-ST-10-24C | ECSS - Superseded v1.0 | 5.6c | Requirement | ECSS-E-ST-10-24_1290029 | 1 | Created | The customer shall define the supplier support needed for any joint verification activity.
ECSS-E-ST-10-24C | ECSS - Superseded v1.0 | 5.6d | Requirement | ECSS-E-ST-10-24_1290030 | 1 | Created | Any stand-alone verification shall be completed successfully prior to the joint verification applicable to the same interface.
ECSS-E-ST-10-24C | ECSS - Superseded v1.0 | 5.6e | Requirement | ECSS-E-ST-10-24_1290031 | 1 | Created | The customer and the suppliers shall agree whether interface validation is included or not.
ECSS-E-ST-10-24C | ECSS - Superseded v1.0 | 5.6f | Requirement | ECSS-E-ST-10-24_1290032 | 1 | Created | If validation is included, the customer and suppliers shall agree on the interface validation approach.
ECSS-E-ST-10-24C | ECSS - Superseded v1.0 | A.2.1<1>a | Requirement | ECSS-E-ST-10-24_1290033 | 1 | Created | The IRD shall contain a description of the purpose, objective, content and the reason prompting its preparation.
ECSS-E-ST-10-24C | ECSS - Superseded v1.0 | A.2.1<2>a | Requirement | ECSS-E-ST-10-24_1290034 | 1 | Created | The IRD shall list the applicable and reference documents in support to the generation of the document.
ECSS-E-ST-10-24C | ECSS - Superseded v1.0 | A.2.1<2>b | Requirement | ECSS-E-ST-10-24_1290035 | 1 | Created | The relationship and precedence of the IRD to other project documents shall be clearly defined.
ECSS-E-ST-10-24C | ECSS - Superseded v1.0 | A.2.1<2>c | Requirement | ECSS-E-ST-10-24_1290036 | 1 | Created | The IRD shall include the following references: 1. Product tree (as defined in ECSS-M-ST-10 Annex B), 2. Specification tree (as defined in ECSS-E-ST-10), 3. References to requirements specified in other Technical requirement specifications or Standards which are applicable for a particular Interface. | NOTE For example, an IRD can refer to individual requirements coming from Technical Requirement Specification such as GDIR (General Design and Interface Requirements) or SSS (System Support Specification) or Standards such as MIL-STD-1553 Bus.
ECSS-E-ST-10-24C | ECSS - Superseded v1.0 | A.2.1<2>d | Requirement | ECSS-E-ST-10-24_1290037 | 1 | Created | It shall be confirmed that the IRD does not include duplicate or conflicting requirements already specified in another Technical requirements specification applicable to any interface end.
ECSS-E-ST-10-24C | ECSS - Superseded v1.0 | A.2.1<3>a | Requirement | ECSS-E-ST-10-24_1290038 | 1 | Created | The applicable dictionary or glossary and the meaning of specific terms or abbreviation utilized in IRD shall be defined.
ECSS-E-ST-10-24C | ECSS - Superseded v1.0 | A.2.1<4>a | Requirement | ECSS-E-ST-10-24_1290039 | 1 | Created | The IRD shall define the physical, functional, procedural and operational interface requirements between two or more items in the product tree and ensure hardware and software compatibility. | NOTE Interface requirements include for example, physical measures, definitions of sequences, of energy or information transfer, design constraints, and all other significant interactions between items.
ECSS-E-ST-10-24C | ECSS - Superseded v1.0 | A.2.1<4>b | Requirement | ECSS-E-ST-10-24_1290040 | 1 | Created | Interface Requirements shall be specified in accordance with ECSS-E-ST-10-06.
ECSS-E-ST-10-24C | ECSS - Superseded v1.0 | A.2.1<4>c | Requirement | ECSS-E-ST-10-24_1290041 | 1 | Created | Each interface requirements shall be accompanied by its verification requirements.
ECSS-E-ST-10-24C | ECSS - Superseded v1.0 | A.2.1<4>d | Requirement | ECSS-E-ST-10-24_1290042 | 1 | Created | For each verification requirement as defined in A.2.1<4>c., the verification responsibility shall be defined. | NOTE This can be joint responsibility, stand-alone responsibility or any combination of them.
ECSS-E-ST-10-24C | ECSS - Superseded v1.0 | A.2.1<4>e | Requirement | ECSS-E-ST-10-24_1290043 | 1 | Created | The IRD shall specify the requirements of an interface, for all identified interface ends.
ECSS-E-ST-10-24C | ECSS - Superseded v1.0 | A.2.1<4>f | Requirement | ECSS-E-ST-10-24_1290044 | 1 | Created | The IRD shall specify for each requirement the applicability to each interface end.
ECSS-E-ST-10-24C | ECSS - Superseded v1.0 | A.2.1<4>g | Requirement | ECSS-E-ST-10-24_1290045 | 1 | Created | In case of an existing interface end design, the interface requirements shall address: 1. interface plane definition, 2. interface behaviour definition, 3. data affecting the interface definition.
ECSS-E-ST-10-24C | ECSS - Superseded v1.0 | A.2.1<4>h | Requirement | ECSS-E-ST-10-24_1290046 | 1 | Created | In addition to the general requirements defined in ECSS-E-ST-10-06, for each interface requirement the applicability to each interface end shall be specified.
ECSS-E-ST-10-24C | ECSS - Superseded v1.0 | A.2.1<4>i | Requirement | ECSS-E-ST-10-24_1290047 | 1 | Created | In case the IRD addresses more than one interface, the interface requirements shall be grouped either by interface end pair, by nature of interface, or by contractual party. | NOTE An example of grouping by nature of interface is arranging the requirements by discipline such as mechanical, electrical, thermal and software/data. See also Annex E.
ECSS-E-ST-10-24C | ECSS - Superseded v1.0 | A.2.1<5>a | Requirement | ECSS-E-ST-10-24_1290048 | 1 | Created | For each interface, the following aspects shall be addressed: 1. interface description using tables, figures, or drawings, 2. units of measure including scale of measure, 3. tolerances or required accuracies, 4. in case of using non-SI quantities or units, conversions and conventions, 5. interface plane specification, 6. coordinate system specification, in case of interfaces involving geometric aspects, 7. interface behaviour specification, including limitation of use. | NOTE 1 Example of interface plane is the separation plane between launch adapter and spacecraft. NOTE 2 Example of limitation of use is decrease in capability.
ECSS-E-ST-10-24C | ECSS - Superseded v1.0 | A.2.1<5>b | Requirement | ECSS-E-ST-10-24_1290049 | 1 | Created | Interface requirements shall be built starting from the Reference Interface Data List of Annex E and adding all data necessary to specify the interface. | NOTE It is good practice to group the interface requirements by the interface natures as defined in Annex E.
ECSS-E-ST-10-24C | ECSS - Superseded v1.0 | A.2.2a | Permission | ECSS-E-ST-10-24_1290074 | 1 | Created | The content of the IRD may be merged with the content of the technical requirements specification (as defined in ECSS-E-ST-10-06 Annex A) of the product.
ECSS-E-ST-10-24C | ECSS - Superseded v1.0 | B.2.1<1>a | Requirement | ECSS-E-ST-10-24_1290050 | 1 | Created | The ICD shall contain a description of the purpose, objective, content and the reason prompting its preparation.
ECSS-E-ST-10-24C | ECSS - Superseded v1.0 | B.2.1<2>a | Requirement | ECSS-E-ST-10-24_1290051 | 1 | Created | The responsibilities of the interfacing organizations for development of the ICD shall be stated.
ECSS-E-ST-10-24C | ECSS - Superseded v1.0 | B.2.1<2>b | Requirement | ECSS-E-ST-10-24_1290052 | 1 | Created | The document approval authority (including change approval authority) shall be defined.
ECSS-E-ST-10-24C | ECSS - Superseded v1.0 | B.2.1<2>c | Requirement | ECSS-E-ST-10-24_1290053 | 1 | Created | The interface ends responsible shall be stated.
ECSS-E-ST-10-24C | ECSS - Superseded v1.0 | B.2.1<3>a | Requirement | ECSS-E-ST-10-24_1290054 | 1 | Created | The ICD shall list the applicable and reference documents and standards in support to the generation of the document.
ECSS-E-ST-10-24C | ECSS - Superseded v1.0 | B.2.1<3>b | Requirement | ECSS-E-ST-10-24_1290055 | 1 | Created | The relationship and precedence of the ICD to other programme documents shall be clearly defined.
ECSS-E-ST-10-24C | ECSS - Superseded v1.0 | B.2.1<3>c | Requirement | ECSS-E-ST-10-24_1290056 | 1 | Created | The ICD shall include the following references: 1. Product tree (as defined in ECSS-M-ST-10 Annex B), 2. Specification tree (as defined in ECSS-E-ST-10).
ECSS-E-ST-10-24C | ECSS - Superseded v1.0 | B.2.1<4>a | Requirement | ECSS-E-ST-10-24_1290057 | 1 | Created | The applicable dictionary or glossary and the meaning of specific terms or abbreviation utilized in ICD shall be defined.
ECSS-E-ST-10-24C | ECSS - Superseded v1.0 | B.2.1<5>a | Requirement | ECSS-E-ST-10-24_1290058 | 1 | Created | The interface responsible shall establish a complete and exhaustive list of technical characteristics of the interface to be reflected in the interface definition/data. | NOTE Informative Annex E lists a number of example aspects to be considered in interface definition. The list is meant to be used as a starting point but cannot be considered exhaustive.
ECSS-E-ST-10-24C | ECSS - Superseded v1.0 | B.2.1<5>b | Requirement | ECSS-E-ST-10-24_1290059 | 1 | Created | For each identified and specified interface, the interface responsible accounting for the contribution of the involved actors shall define interface characteristics in terms of: 1. interface plane definition, 2. interface behaviour identification, including limitation of use, 3. interface description using tables, figures, drawings, models, data base as appropriate, 4. data affecting the interface definition, 5. units of measure including scale of measure, 6. tolerances or required accuracies, 7. in case of using non-SI quantities or units, conversions and conversions. | NOTE 1 Examples for item 1 are: mounting surface (between hardware products), Application Program Interface (between software products), communication network (between data systems). NOTE 2 Examples for item 2 are: static, dynamic, nominal/off nominal, state machine. Possible limitation of use is coming from a decrease of capability. NOTE 3 Example of item 3 are: mechanical drawing, interface 3D CAD model, electrical circuit schematic, software API, software architectural or detailed design document. NOTE 4 Examples for item 4 are: dimensions, tolerances, coordinates, voltage, data format, temperature, load, heat flow, material, surface treatment, external standard reference.
ECSS-E-ST-10-24C | ECSS - Superseded v1.0 | B.2.1<5>c | Requirement | ECSS-E-ST-10-24_1290060 | 1 | Created | The ICD shall detail the interface definition between two (or more) interface ends.
ECSS-E-ST-10-24C | ECSS - Superseded v1.0 | B.2.1<5>d | Requirement | ECSS-E-ST-10-24_1290061 | 1 | Created | The ICD shall be grouped by contractual, discipline or product decomposition (product tree).
ECSS-E-ST-10-24C | ECSS - Superseded v1.0 | B.2.1<5>e | Requirement | ECSS-E-ST-10-24_1290062 | 1 | Created | Each ICD version shall identify the incorporated approved CR.
ECSS-E-ST-10-24C | ECSS - Superseded v1.0 | B.2.1<5>f | Requirement | ECSS-E-ST-10-24_1290063 | 1 | Created | The interface definitions shall be grouped per pair of interface ends having a common interface plane.
ECSS-E-ST-10-24C | ECSS - Superseded v1.0 |  | Requirement | ECSS-E-ST-10-24_1290064 | 1 | Created | In case the ICD addresses more than one interface, the interface definition shall be grouped either per physical/logical interface, or per nature of interface. | NOTE 1 An example of physical/logical grouping is arranging the interface data by a pair of interface ends (see Figure B-1). NOTE 2 An example of grouping by nature is arranging the interface data by discipline such as mechanical, electrical, thermal and software/data (see Figure B-1). NOTE 3 It is a good practice to group the interface requirements by the interface natures defined in Annex E.
ECSS-E-ST-10-24C | ECSS - Superseded v1.0 | C.2.1<1>a | Requirement | ECSS-E-ST-10-24_1290065 | 1 | Created | The IDD shall contain a description of the purpose, objective, content and the reason prompting its preparation.
ECSS-E-ST-10-24C | ECSS - Superseded v1.0 | C.2.1<2>a | Requirement | ECSS-E-ST-10-24_1290066 | 1 | Created | The IDD shall be issued and controlled by the interface end supplier.
ECSS-E-ST-10-24C | ECSS - Superseded v1.0 | C.2.1<2>b | Requirement | ECSS-E-ST-10-24_1290067 | 1 | Created | The document approval authority (including change approval authority) shall be defined.
ECSS-E-ST-10-24C | ECSS - Superseded v1.0 | C.2.1<3>a | Requirement | ECSS-E-ST-10-24_1290068 | 1 | Created | The IDD shall list the applicable and reference documents and standards in support to the generation of the document.
ECSS-E-ST-10-24C | ECSS - Superseded v1.0 | C.2.1<3>b | Requirement | ECSS-E-ST-10-24_1290069 | 1 | Created | The relationship and precedence of the IDD to other programme documents shall be clearly defined.
ECSS-E-ST-10-24C | ECSS - Superseded v1.0 | C.2.1<4>a | Requirement | ECSS-E-ST-10-24_1290070 | 1 | Created | The applicable dictionary or glossary and the meaning of specific terms or abbreviation utilized in IDD shall be defined.
ECSS-E-ST-10-24C | ECSS - Superseded v1.0 | C.2.1<5>a | Requirement | ECSS-E-ST-10-24_1290071 | 1 | Created | The IDD shall contain: 1. interface end description and data definition using tables, figures, drawings, models, data base as appropriate, 2. units of measure including scale of measure, 3. tolerances or required accuracies, 4. in case of using non-SI quantities or units, conversions and conventions, 5. interface plane implementation, 6. interface end behaviour, 7. interface end data.
ECSS-E-ST-10-24C | ECSS - Superseded v1.0 | C.2.1<5>b | Requirement | ECSS-E-ST-10-24_1290072 | 1 | Created | Interface end data shall be built starting from the Reference Interface Data List of Annex E and further identify all data necessary to document the design of the interface end. | NOTE It is recommended to group the interface end data by the interface natures defined in Annex E.
ECSS-E-ST-10-24C | ECSS - Superseded v1.0 | C.2.2<1>a | Permission | ECSS-E-ST-10-24_1290075 | 1 | Created | The IDD may take different forms depending on the kind of interface end it documents. | NOTE Examples of different forms are: a mechanical drawing, interface 3D CAD model, electrical circuit schematic, software API, software architectural or detailed design document.
ECSS-E-ST-10-24C | ECSS - Superseded v1.0 | C.2.2<1>b | Permission | ECSS-E-ST-10-24_1290076 | 1 | Created | The IDD may be a container with unambiguous references into the supplier's Design Definition File (DDF). | NOTE IDD covers the formerly called "interface inputs" from the supplier to the customer.
ECSS-E-AS-50-21C Rev.1 | ECSS - Superseded v1.0 | 4a | Requirement | ECSS-E-AS-50-21_1520001 | 2 | Normative Change | CCSDS 131.0-B-4, TM Synchronization and Channel Coding, Issue 4 (April 2022) shall apply as written with the following amendments listed in Table 4‑1.
ECSS-E-ST-50C Rev. 1 | ECSS - Superseded v1.0 | 5.2.1.2a | Requirement | ECSS-E-ST-50_0970001 | 1 | Unchanged | During communication system requirements engineering the customer shall perform the following activities: 1. analysis of top level mission requirements specifications, 2. identification and expression of requirements specific to the space communication system, and 3. formulation of new communication system requirements not derived from other mission documentation.
ECSS-E-ST-50C Rev. 1 | ECSS - Superseded v1.0 | 5.2.1.3a | Requirement | ECSS-E-ST-50_0970002 | 1 | Unchanged | As an output from the requirements engineering activity, the customer shall produce the space communication system requirements specification (CSRD) in conformance with the DRD of Annex A.
ECSS-E-ST-50C Rev. 1 | ECSS - Superseded v1.0 | 5.2.2.2a | Requirement | ECSS-E-ST-50_0970003 | 1 | Unchanged | During communication system analysis, the supplier shall perform the following activities: 1. feasibility analysis of the communication system requirements, 2. technical analysis of e.g. data rates, link margins, commandability, Doppler effects on carrier and data signals; 3. criticality analysis of the space communication system; 4. definition of the top­level space communication system architecture; 5. definition of the system verification plan, including compatibility and inter­operability testing; 6. identification of potential solutions for the realization of the space communication system; 7. identification and request for assignment of globally managed parameters such as radio frequencies and spacecraft identifiers; 8. identification of telemetry parameters, their criticality classification, and their need for time stamping at source; 9. identification of telecommand parameters; 10. identification of data flows between system elements; 11. identification of ranging requirements.
ECSS-E-ST-50C Rev. 1 | ECSS - Superseded v1.0 | 5.2.2.3a | Requirement | ECSS-E-ST-50_0970004 | 1 | Unchanged | The supplier shall provide a communication link margin analysis and Doppler margin analysis reports, in conformance with the DRD in Annex C (CSAD).
ECSS-E-ST-50C Rev. 1 | ECSS - Superseded v1.0 | 5.2.2.3b | Requirement | ECSS-E-ST-50_0970005 | 1 | Unchanged | The supplier shall provide a criticality analysis report, in conformance with the DRD in Annex C (CSAD).
ECSS-E-ST-50C Rev. 1 | ECSS - Superseded v1.0 | 5.2.2.3c | Requirement | ECSS-E-ST-50_0970006 | 1 | Unchanged | The supplier shall provide a system verification plan (CSVP), in conformance with Annex D.
ECSS-E-ST-50C Rev. 1 | ECSS - Superseded v1.0 | 5.2.2.3d | Requirement | ECSS-E-ST-50_0970007 | 1 | Unchanged | The supplier shall provide a inter­operability and compatibility test plans (CSVP), in conformance with Annex D.
ECSS-E-ST-50C Rev. 1 | ECSS - Superseded v1.0 | 5.2.3.2a | Requirement | ECSS-E-ST-50_0970008 | 1 | Unchanged | During communication system design and configuration the supplier shall perform the following activities: 1. partitioning of the detailed design from the analysis phase into system components that can be realized separately; 2. allocation of unique names or identifiers to all of the system components in accordance with the project’s configuration management methodology; 3. generation of requirement specifications for all system components; 4. definition of manual and automatic operational procedures, including link acquisition procedure, link release procedure, synchronization procedure, and data rate and frequency negotiation procedures; 5. review link margin analysis and update.
ECSS-E-ST-50C Rev. 1 | ECSS - Superseded v1.0 | 5.2.3.3a | Requirement | ECSS-E-ST-50_0970009 | 1 | Unchanged | The supplier shall provide a detailed design of the space communication system (CSBD, CSADD, CSDDD, CSPD) in conformance with the DRD in Annex B, Annex E, Annex F and Annex G,
ECSS-E-ST-50C Rev. 1 | ECSS - Superseded v1.0 | 5.2.3.3b | Requirement | ECSS-E-ST-50_0970010 | 1 | Unchanged | The supplier shall provide a list containing all components of the space communication system that are subject to configuration control (CSDDD), in conformance with the DRD in Annex F,
ECSS-E-ST-50C Rev. 1 | ECSS - Superseded v1.0 | 5.2.3.3c | Requirement | ECSS-E-ST-50_0970011 | 2 | Normative Change | The supplier shall provide the simulations and demonstrations used to verify the design, to resolve design conflicts, and to select options (CSAD), in conformance with the DRD in Annex C, and
ECSS-E-ST-50C Rev. 1 | ECSS - Superseded v1.0 | 5.2.3.3d | Requirement | ECSS-E-ST-50_0970012 | 1 | Unchanged | The supplier shall provide the definitions of operational procedures (CSOM), in conformance with the DRD in Annex H.
ECSS-E-ST-50C Rev. 1 | ECSS - Superseded v1.0 | 5.2.4.2a | Requirement | ECSS-E-ST-50_0970013 | 1 | Unchanged | During space communication system implementation the supplier shall perform the following activities: 1. the procurement of system components (hardware and software) from sub­contractors and suppliers, including the acceptance testing of those components to confirm that they meet their requirements specification; 2. the manufacture of system components (hardware and software) according to the design specification, and the subsequent testing of those components to confirm that they meet their requirements specification; 3. the integration of all components, both manufactured and procured, to produce the complete space communication system; 4. testing of the complete space communication system to confirm that it meets the agreed specification, including correction of any faults that prevent the completed system from meeting the agreed specification; 5. execution of inter­operability and compatibility tests and generation of test result reports; 6. the management of the implementation activities according to the agreed management plan and using the approved management tools and procedures, to ensure the timely delivery of the space communication system within the allotted budget; 7. review of link margin analysis and updating.
ECSS-E-ST-50C Rev. 1 | ECSS - Superseded v1.0 | 5.2.4.3a | Requirement | ECSS-E-ST-50_0970014 | 1 | Unchanged | During the space communication system implementation activity the supplier shall deliver the complete communication system to the customer.
ECSS-E-ST-50C Rev. 1 | ECSS - Superseded v1.0 | 5.2.4.3b | Requirement | ECSS-E-ST-50_0970015 | 1 | Unchanged | The supplier shall provide all plans and designs for the space communication system, including the designs of the system itself, as well as designs for test and check­out equipment used to verify the system (CSADD, CSDDD, CSVP), in conformance with the DRD in Annex E, Annex F and Annex D;
ECSS-E-ST-50C Rev. 1 | ECSS - Superseded v1.0 | 5.2.4.3c | Requirement | ECSS-E-ST-50_0970016 | 1 | Unchanged | The supplier shall provide all test and check­out procedures used to verify the system (CSVP), in conformance with the DRD in Annex D;
ECSS-E-ST-50C Rev. 1 | ECSS - Superseded v1.0 | 5.2.4.3d | Requirement | ECSS-E-ST-50_0970017 | 1 | Unchanged | The supplier shall provide all simulations and demonstrations used in the manufacture and verification of the system, including environment models used to simulate external effects on the system (CSVP), in conformance with the DRD in Annex D;
ECSS-E-ST-50C Rev. 1 | ECSS - Superseded v1.0 | 5.2.4.3e | Requirement | ECSS-E-ST-50_0970018 | 1 | Unchanged | The supplier shall provide documents relating to the execution and results of verification tests, and inter­operability and compatibility tests (CSVP), in conformance with the DRD in Annex D;
ECSS-E-ST-50C Rev. 1 | ECSS - Superseded v1.0 | 5.2.4.3f | Requirement | ECSS-E-ST-50_0970019 | 1 | Unchanged | The supplier shall provide documents detailing any deviation from the original design, including details of changes made as a result of verification testing, and changes made to the test procedures (CSADD, CSDDD, CSVP), in conformance with the DRD in Annex E, Annex F and Annex D, respectively.
ECSS-E-ST-50C Rev. 1 | ECSS - Superseded v1.0 | 5.2.5.2a | Requirement | ECSS-E-ST-50_0970020 | 1 | Unchanged | During space communication system verification the supplier shall perform the following activities: 1. the execution in a fully controlled environment of all agreed verification tests and procedures; 2. the formal recording and subsequent analysis of all verification test results, and the completion of compliance and characterization matrices for the space communication system; 3. review of link margin analysis and updating.
ECSS-E-ST-50C Rev. 1 | ECSS - Superseded v1.0 | 5.2.5.3a | Requirement | ECSS-E-ST-50_0970021 | 2 | Normative Change | The supplier shall provide a verification test report detailing the results of the execution of all verification tests, in conformance with the Verification report DRD in Annex F of ECSS-E-ST-10-02.
ECSS-E-ST-50C Rev. 1 | ECSS - Superseded v1.0 | 5.2.5.3b | Requirement | ECSS-E-ST-50_0970022 | 1 | Unchanged | A declaration of acceptance shall be signed by the customer and supplier to confirm the customer acceptance of the delivered product.
ECSS-E-ST-50C Rev. 1 | ECSS - Superseded v1.0 | 5.2.5.3c | Requirement | ECSS-E-ST-50_0970235 | 1 | Created | The supplier shall provide relevant system characterization data (CSPD) in conformance with the Communication system profile document (CDPD) DRD in Annex G.
ECSS-E-ST-50C Rev. 1 | ECSS - Superseded v1.0 | 5.2.6.2a | Requirement | ECSS-E-ST-50_0970023 | 1 | Unchanged | The activities performed during space communication system operations shall include: 1. operation of the space communication system as and when specified by the mission to achieve the objectives of the mission; 2. maintenance, including planned upgrades of the system and reconfiguration for different phases of the mission; 3. provision of additional support for spacecraft trouble shooting and contingency operations; 4. execution of the decommissioning procedures at end­of­life, including stopping spacecraft transmissions, and notification of the ITU­R of the availability of the frequencies for re­use.
ECSS-E-ST-50C Rev. 1 | ECSS - Superseded v1.0 | 5.2.6.3a | Requirement | ECSS-E-ST-50_0970024 | 1 | Unchanged | During the space communication system operation activities, the space communication system shall be operated to meet the mission’s system requirements.
ECSS-E-ST-50C Rev. 1 | ECSS - Superseded v1.0 | 5.2.6.3b | Requirement | ECSS-E-ST-50_0970025 | 1 | Unchanged | During the space communication system operation activities, periodic reports on utilization and performance to assist in maintenance planning shall be produced.
ECSS-E-ST-50C Rev. 1 | ECSS - Superseded v1.0 | 5.3.1a | Requirement | ECSS-E-ST-50_0970026 | 1 | Unchanged | The space communication system shall allocate bandwidth according to the data transmission requirements and the operational mode of the spacecraft.
ECSS-E-ST-50C Rev. 1 | ECSS - Superseded v1.0 | 5.3.1b | Requirement | ECSS-E-ST-50_0970027 | 1 | Unchanged | During emergency operations, bandwidth allocation priority shall be given to essential commands and telemetry. | NOTE For essential telecommand see 5.4.4b. For essential telemetry, see 5.5.2b
ECSS-E-ST-50C Rev. 1 | ECSS - Superseded v1.0 | 5.3.2a | Requirement | ECSS-E-ST-50_0970028 | 1 | Unchanged | The space communication system shall ensure that data is not lost due to congestion. | NOTE This can be ensured by using buffering and flow control techniques.
ECSS-E-ST-50C Rev. 1 | ECSS - Superseded v1.0 | 5.3.3a | Requirement | ECSS-E-ST-50_0970029 | 1 | Unchanged | The space communication system shall be designed so that all transmissions from a spacecraft can be stopped at any time by telecommand. | NOTE By implication, the telecommands used to stop transmission are essential telecommands, i.e. telecommands that are executed even when all other onboard equipment has failed.
ECSS-E-ST-50C Rev. 1 | ECSS - Superseded v1.0 | 5.4.1a | Requirement | ECSS-E-ST-50_0970030 | 1 | Unchanged | The design of the space communication system shall ensure that the spacecraft can be commanded at all spacecraft attitudes, and at all anticipated attitude rates.
ECSS-E-ST-50C Rev. 1 | ECSS - Superseded v1.0 | 5.4.2a | Requirement | ECSS-E-ST-50_0970031 | 1 | Unchanged | A service shall be provided which guarantees in­sequence delivery of telecommands.
ECSS-E-ST-50C Rev. 1 | ECSS - Superseded v1.0 | 5.4.3a | Requirement | ECSS-E-ST-50_0970032 | 1 | Unchanged | The probability of accepting an erroneous telecommand shall be less than 10-2/N, where N is the number of telecommands expected to be transmitted to the spacecraft during its mission.
ECSS-E-ST-50C Rev. 1 | ECSS - Superseded v1.0 | 5.4.4a | Requirement | ECSS-E-ST-50_0970033 | 1 | Unchanged | The design of the space communication system shall enable essential telecommands to be decoded and control signals distributed even when all other systems, including the CDMU, are non­operational.
ECSS-E-ST-50C Rev. 1 | ECSS - Superseded v1.0 | 5.4.4b | Requirement | ECSS-E-ST-50_0970034 | 2 | Normative Change | The list of essential telecommands, including their encoding and effects, shall be agreed at PDR.
ECSS-E-ST-50C Rev. 1 | ECSS - Superseded v1.0 | 5.4.4c | Requirement | ECSS-E-ST-50_0970035 | 1 | Unchanged | The essential telecommands shall enable power to key system components to be switched on or off, and for switch­over to redundant systems to be forced.
ECSS-E-ST-50C Rev. 1 | ECSS - Superseded v1.0 | 5.4.4d | Requirement | ECSS-E-ST-50_0970036 | 2 | Normative Change | For critical operations, execution of the essential telecommands shall not depend on software functions. | NOTE Example of critical operations is switching the transmitters on and off.
ECSS-E-ST-50C Rev. 1 | ECSS - Superseded v1.0 | 5.4.5a | Requirement | ECSS-E-ST-50_0970037 | 1 | Unchanged | The space communication system shall ensure that only telecommands from authorized sources are executed onboard the spacecraft. | NOTE This can involve the use of authentication techniques.
ECSS-E-ST-50C Rev. 1 | ECSS - Superseded v1.0 | 5.4.6a | Requirement | ECSS-E-ST-50_0970038 | 1 | Informative Change | The space communication system shall provide telecommand encryption services when the security requirements cannot be met by command authentication only. | NOTE Authentication and encryption can be provided, together or separately, at the upper layers, but it can also be provided at the Protocol sub layer of the Data Link layer e.g via the Space Data Link Security (SDLS) option provided in ECSS-E-AS-50-25.
ECSS-E-ST-50C Rev. 1 | ECSS - Superseded v1.0 | 5.4.6b | Requirement | ECSS-E-ST-50_0970222 | 2 | Deleted | <<deleted>>
ECSS-E-ST-50C Rev. 1 | ECSS - Superseded v1.0 | 5.4.7a | Requirement | ECSS-E-ST-50_0970040 | 2 | Normative Change | The space communication system shall enable commanding­in­the­blind operation. | NOTE Commanding­in­the­blind is the up­linking of telecommands in the absence of any feedback telemetry or command acknowledgements from the spacecraft.
ECSS-E-ST-50C Rev. 1 | ECSS - Superseded v1.0 | 5.4.8a | Requirement | ECSS-E-ST-50_0970041 | 1 | Unchanged | The space communication system shall enable telecommand acknowledgements to be returned to the telecommand source.
ECSS-E-ST-50C Rev. 1 | ECSS - Superseded v1.0 | 5.4.9a | Requirement | ECSS-E-ST-50_0970236 | 1 | Created | When the on-board telecommand chain features multiple input channels, the selection process of the active input channel shall prevent that the channel with lower signal quality, inducing a significant frame rejection rate, is repeatedly selected. | NOTE Dual lock issue is described in clause 4.4.5.2 of ECSS-E-HB-50 “Communications guidelines”.
ECSS-E-ST-50C Rev. 1 | ECSS - Superseded v1.0 | 5.4.10a | Requirement | ECSS-E-ST-50_0970237 | 1 | Created | All telecommands shall carry an identifier that indicates the destination spacecraft to which it is addressed. | NOTE This clause applies to transmission over the space link.
ECSS-E-ST-50C Rev. 1 | ECSS - Superseded v1.0 | 5.5.1a | Requirement | ECSS-E-ST-50_0970042 | 2 | Normative Change | The design of the space communication system shall ensure that essential telemetry can be transmitted at all spacecraft attitudes, and at all anticipated attitude rates. | NOTE 1 In some missions this provision can be unachievable. Its intent is that ground controllers can always obtain telemetry from the spacecraft for contingency operations and failure recovery. NOTE 2 In some deep space missions (additional) essential telemetry can be implemented by the transmission of basic health status information via dedicated sub-carriers only or tones modulation (semaphores approach).
ECSS-E-ST-50C Rev. 1 | ECSS - Superseded v1.0 | 5.5.2a | Requirement | ECSS-E-ST-50_0970043 | 2 | Normative Change | The design of the space communication system shall enable essential telemetry to be acquired from critical monitoring points and transmitted to the ground, even when only one of the redundant parts of the other systems, including the CDMU, is operational.
ECSS-E-ST-50C Rev. 1 | ECSS - Superseded v1.0 | 5.5.2b | Requirement | ECSS-E-ST-50_0970044 | 1 | Unchanged | The list of essential telemetry parameters, including engineering conversion rules, parameter encoding, and transmission formats, shall be agreed at PDR.
ECSS-E-ST-50C Rev. 1 | ECSS - Superseded v1.0 | 5.5.2c | Requirement | ECSS-E-ST-50_0970045 | 1 | Unchanged | Essential telemetry shall include the information necessary on the ground to determine the overall condition of the spacecraft. | For example, the power system state, the status of critical systems including the on-board data handling system, and whether telecommands are being received.
ECSS-E-ST-50C Rev. 1 | ECSS - Superseded v1.0 | 5.5.2d | Recommendation | ECSS-E-ST-50_0970223 | 2 | Normative Change | Acquisition of these parameters should not rely on the availability of the space network, or the execution of on-board software applications.
ECSS-E-ST-50C Rev. 1 | ECSS - Superseded v1.0 | 5.5.3a | Requirement | ECSS-E-ST-50_0970047 | 2 | Normative Change | All spacecraft telemetry data shall carry an identifier that indicates the source spacecraft from which it originates. | NOTE When telemetry data are de­formatted and processed to propagate through the ground network, the spacecraft identifier is normally retained e.g. as data annotation.
ECSS-E-ST-50C Rev. 1 | ECSS - Superseded v1.0 | 5.5.4a | Requirement | ECSS-E-ST-50_0970048 | 2 | Normative Change | The space communication system shall enable telemetry­in­the­blind operation. | NOTE Telemetry-in-the-blind is the down­linking of telemetry data in the absence of any up­link signal to the spacecraft.
ECSS-E-ST-50C Rev. 1 | ECSS - Superseded v1.0 | 5.5.5a | Requirement | ECSS-E-ST-50_0970049 | 2 | Normative Change | All telemetry data generated on-board the spacecraft shall be time stamped such that the temporal ordering of the acquired telemetry can be determined on the ground, regardless of the location of the on-board application that generated the telemetry data. | NOTE The implication of this requirement is that the time stamp is related to a common on-board reference time.
ECSS-E-ST-50C Rev. 1 | ECSS - Superseded v1.0 | 5.5.6a | Requirement | ECSS-E-ST-50_0970050 | 1 | Unchanged | The telemetry downlink shall support a range of simultaneous source data rates with a given priority and respect for maximum latency times for each data source.
ECSS-E-ST-50C Rev. 1 | ECSS - Superseded v1.0 | 5.5.6b | Requirement | ECSS-E-ST-50_0970051 | 1 | Informative Change | The telemetry downlink shall not impose constraints upon the rates of individual telemetry data sources. | NOTE This implies that the source data rates through the downlink are independent from the downlink data rate on that link.
ECSS-E-ST-50C Rev. 1 | ECSS - Superseded v1.0 | 5.5.7a | Requirement | ECSS-E-ST-50_0970238 | 1 | Created | The space communication system shall provide telemetry authentication and encryption services when the security requirements cannot be met by other means. | NOTE Authentication and encryption can be provided, together or separately, at the upper layers, but it can also be provided at the Protocol sub layer of the Data Link layer e.g via the Space Data Link Security (SDLS) option provided in ECSS-E-AS-50-22 and ECSS-E-AS-50-23.
ECSS-E-ST-50C Rev. 1 | ECSS - Superseded v1.0 | 5.6.2a | Requirement | ECSS-E-ST-50_0970052 | 1 | Unchanged | Each space link shall be treated as a simplex communication channel.
ECSS-E-ST-50C Rev. 1 | ECSS - Superseded v1.0 | 5.6.2b | Requirement | ECSS-E-ST-50_0970053 | 1 | Unchanged | Data integrity mechanisms, such as ARQ, on other contra­flowing space links shall be supported. | NOTE Space links can be operated as point­to­point or point­to­multi­point communication channels.
ECSS-E-ST-50C Rev. 1 | ECSS - Superseded v1.0 | 5.6.3a | Requirement | ECSS-E-ST-50_0970054 | 1 | Unchanged | The space link shall be capable of operating when the spacecraft contact period is of short duration and sporadic. | NOTE Short, sporadic contact periods can prevail during normal operation in some missions, but can occur only during emergency operations in other missions.
ECSS-E-ST-50C Rev. 1 | ECSS - Superseded v1.0 | 5.6.4a | Requirement | ECSS-E-ST-50_0970055 | 2 | Normative Change | The space link shall be designed to provide interoperability for a wide range of mission types, for science, control and housekeeping data, and a similarly wide range of ground segments including control centres and customer receive only ground stations. | NOTE The concept of “housekeeping” is described in ECSS-E-ST-70-11.
ECSS-E-ST-50C Rev. 1 | ECSS - Superseded v1.0 | 5.6.5a | Requirement | ECSS-E-ST-50_0970056 | 1 | Unchanged | The design of the space link shall enable optimization for its specific use in the orbit chosen.
ECSS-E-ST-50C Rev. 1 | ECSS - Superseded v1.0 | 5.6.5b | Requirement | ECSS-E-ST-50_0970057 | 1 | Unchanged | For each mission the space link shall be optimized for its specific orbit in terms of, for example, power and bandwidth.
ECSS-E-ST-50C Rev. 1 | ECSS - Superseded v1.0 | 5.6.6a | Requirement | ECSS-E-ST-50_0970058 | 1 | Unchanged | The design of the space link shall take account of continuous background noise (natural or man­made) sources as well as burst sources such as those due to solar events or structural interference.
ECSS-E-ST-50C Rev. 1 | ECSS - Superseded v1.0 | 5.6.7a | Requirement | ECSS-E-ST-50_0970059 | 1 | Unchanged | All mission phases shall be supported including AIT, pre­launch, launch, operations execution, and end of life.
ECSS-E-ST-50C Rev. 1 | ECSS - Superseded v1.0 | 5.6.8a | Requirement | ECSS-E-ST-50_0970060 | 1 | Unchanged | To support contingency situations, the design shall enable the transfer of meaningful commands and status reports within very short acquisition periods. | NOTE Link setup times are kept to a minimum in order to cope with short contact periods with the spacecraft.
ECSS-E-ST-50C Rev. 1 | ECSS - Superseded v1.0 | 5.6.9a | Requirement | ECSS-E-ST-50_0970061 | 1 | Unchanged | The design of the space link shall enable isochronous and asynchronous data traffic to be carried within a single link.
ECSS-E-ST-50C Rev. 1 | ECSS - Superseded v1.0 | 5.6.10a | Requirement | ECSS-E-ST-50_0970062 | 1 | Unchanged | The design shall enable the transfer of spacecraft housekeeping telemetry and payload data on a single space link.
ECSS-E-ST-50C Rev. 1 | ECSS - Superseded v1.0 | 5.6.11.1a | Requirement | ECSS-E-ST-50_0970063 | 1 | Unchanged | The space link shall be capable of operating under the worst­case Doppler shift and Doppler rate conditions expected for the mission. | NOTE Doppler shift can be highly variable and induced by high orbital velocities or by accelerating or manoeuvring spacecraft.
ECSS-E-ST-50C Rev. 1 | ECSS - Superseded v1.0 | 5.6.11.2a | Requirement | ECSS-E-ST-50_0970064 | 1 | Unchanged | The space link shall be designed to operate in the worst case tumbling conditions expected for the spacecraft.
ECSS-E-ST-50C Rev. 1 | ECSS - Superseded v1.0 | 5.6.11.2b | Requirement | ECSS-E-ST-50_0970065 | 1 | Unchanged | The ability to cope with these conditions shall be demonstrated by simulation during the analysis, implementation, and verification phases.
ECSS-E-ST-50C Rev. 1 | ECSS - Superseded v1.0 | 5.6.11.3a | Requirement | ECSS-E-ST-50_0970066 | 1 | Unchanged | The space link shall be designed to tolerate the worst case run lengths and transition densities that can occur in the data. | NOTE For example, runs of zeros or ones, or data patterns that result in very high or very low transition densities in the modulated signal.
ECSS-E-ST-50C Rev. 1 | ECSS - Superseded v1.0 | 5.6.11.3b | Requirement | ECSS-E-ST-50_0970067 | 1 | Unchanged | The ability to operate under the worst case run length and transition densities shall be demonstrated by simulation during the analysis, implementation, and verification phases.
ECSS-E-ST-50C Rev. 1 | ECSS - Superseded v1.0 | 5.6.11.4a | Requirement | ECSS-E-ST-50_0970068 | 1 | Unchanged | The space link shall be adaptable to a range of failure modes including: 1. loss of link, 2. reduction in link margin, and 3. sporadic carrier acquisition.
ECSS-E-ST-50C Rev. 1 | ECSS - Superseded v1.0 | 5.6.11.5a | Requirement | ECSS-E-ST-50_0970069 | 1 | Unchanged | Uplink budget calculations shall be based on a BER of 10-5 at the input to the telecommand decoder.
ECSS-E-ST-50C Rev. 1 | ECSS - Superseded v1.0 | 5.6.11.6a | Requirement | ECSS-E-ST-50_0970070 | 1 | Informative Change | For a link BER of 10-5, the uplink frame rejection rate for a frame size of 256 octets shall be less than 10-5. | NOTE When using the BCH error control mechanisms defined in ECSS-E-AS-50-24 this corresponds to a frame rejection rate greater than 10-5 for a frame size of 1024 octets. When this performance is not adequate for a given mission, a better BER at the input to the telecommand decoder is needed. ECSS-E-AS-50-24 also offers an LDPC error control mechanisms with better performances than BCH.
ECSS-E-ST-50C Rev. 1 | ECSS - Superseded v1.0 | 5.6.11.7a | Requirement | ECSS-E-ST-50_0970071 | 1 | Informative Change | The probability of accepting a corrupted uplink frame shall be compatible with the requirement 5.4.3a. | NOTE For the error rate defined in clause 5.6.11.5 and using the BCH error control mechanisms defined in ECSS-E-AS-50-24, ECSS-E-AS-50-25 and ECSS-E-AS-50-26, the probability of undetected frame error can be made to be below 10-18 using frame error control, and below 10-8 without frame error control.
ECSS-E-ST-50C Rev. 1 | ECSS - Superseded v1.0 | 5.6.11.8a | Recommendation | ECSS-E-ST-50_0970224 | 1 | Unchanged | The downlink frame rejection rate should be less than 10-5.
ECSS-E-ST-50C Rev. 1 | ECSS - Superseded v1.0 | 5.6.11.9a | Recommendation | ECSS-E-ST-50_0970225 | 1 | Unchanged | The probability of accepting a corrupted downlink frame for maximum sized frames should be less than 10-12.
ECSS-E-ST-50C Rev. 1 | ECSS - Superseded v1.0 | 5.6.11.10a | Requirement | ECSS-E-ST-50_0970074 | 1 | Unchanged | The space link shall be designed to minimize the end­to­end delay of delivery of space link service data units.
ECSS-E-ST-50C Rev. 1 | ECSS - Superseded v1.0 | 5.6.11.11a | Requirement | ECSS-E-ST-50_0970075 | 1 | Unchanged | The downlink data rates shall be selected to be compatible with the data transmission requirements of all phases of the mission. | NOTE It is important to ensure that the downlink data rates are constrained in bandwidths compatible with ITU­RR in terms of frequency and bandwidth allocation.
ECSS-E-ST-50C Rev. 1 | ECSS - Superseded v1.0 | 5.6.12.1a | Requirement | ECSS-E-ST-50_0970076 | 1 | Unchanged | The space link media shall be used to communicate between spacecraft and ground segment and between one spacecraft and another spacecraft.
ECSS-E-ST-50C Rev. 1 | ECSS - Superseded v1.0 | 5.6.12.1b | Recommendation | ECSS-E-ST-50_0970226 | 1 | Unchanged | The total number of frequencies used by a project should be minimized.
ECSS-E-ST-50C Rev. 1 | ECSS - Superseded v1.0 | 5.6.12.2a | Requirement | ECSS-E-ST-50_0970078 | 1 | Unchanged | An application for frequency assignment shall be made to the Radio Communication Bureau of the ITU for the selected space communication frequencies prior to the SRR. | NOTE 1 The use of the radio frequency assigned for space communication use is subject to the regulations of the Radio Communication Bureau of the ITU. The space communication system frequencies and selection procedures are detailed in ECSS-E‑ST‑50‑05. NOTE 2 It is important to ensure that the frequency bands for space communication systems are selected from bands allocated for this service by the ITU­RR in accordance with the type of service of the spacecraft mission.
ECSS-E-ST-50C Rev. 1 | ECSS - Superseded v1.0 | 5.6.12.3a | Requirement | ECSS-E-ST-50_0970079 | 1 | Informative Change | Unwanted RF emissions shall be kept at a level such that they do not interfere with users of other bands. | NOTE Requirements on spurious emissions are described in ECSS-E-ST-50-05 and address both: · a global limitation on the level of the spurious signals over the whole frequency spectrum, and · special protection applicable to the band of the particularly interference­sensitive services: radio astronomy and deep space.
ECSS-E-ST-50C Rev. 1 | ECSS - Superseded v1.0 | 5.6.12.4a | Requirement | ECSS-E-ST-50_0970080 | 2 | Normative Change | In the bands allocated to space services, power flux density (PFD) limits on the Earth’s surface shall apply during all phases of the mission. | NOTE 1 These are described in ECSS-E-ST-50-05. NOTE 2 This can involve means of reducing the transmit power on-board the spacecraft.
ECSS-E-ST-50C Rev. 1 | ECSS - Superseded v1.0 | 5.6.12.4b | Requirement | ECSS-E-ST-50_0970081 | 2 | Deleted | <<deleted>>
ECSS-E-ST-50C Rev. 1 | ECSS - Superseded v1.0 | 5.6.13.1a | Requirement | ECSS-E-ST-50_0970082 | 2 | Normative Change | Frames used on the space link shall include a specific identification of the spacecraft and link involved in a space-ground communication. | NOTE The frame version number defined in ECSS-E-AS-50-22 and ECSS-E-AS-50-23 and ECSS-E-AS-50-25 can be used to identify the link.
ECSS-E-ST-50C Rev. 1 | ECSS - Superseded v1.0 | 5.6.13.2a | Requirement | ECSS-E-ST-50_0970083 | 1 | Unchanged | Formatted data units used on the space link shall include an identifier that identifies the source, the destination, or both source and destination of the data unit. | NOTE The data unit identifier need only be unique to the specific spacecraft domain. Universally unique identification of the source and or destination can therefore involve reference to several identifiers in combination, such as the data unit identifier in combination with the spacecraft identifier.
ECSS-E-ST-50C Rev. 1 | ECSS - Superseded v1.0 | 5.6.13.3a | Requirement | ECSS-E-ST-50_0970084 | 1 | Unchanged | Formatted data units used on the space link shall include a sequence identifier that identifies the data units position in a stream of data units on the space link in order to detect duplication or omission of data units.
ECSS-E-ST-50C Rev. 1 | ECSS - Superseded v1.0 | 5.6.13.4a | Requirement | ECSS-E-ST-50_0970085 | 1 | Unchanged | The space link protocol shall include an error detection capability.
ECSS-E-ST-50C Rev. 1 | ECSS - Superseded v1.0 | 5.6.13.4b | Requirement | ECSS-E-ST-50_0970086 | 1 | Unchanged | The probability of an undetected error on the space link shall be specified as a project specific item. | NOTE The error detection performance can differ on the uplink and downlink.
ECSS-E-ST-50C Rev. 1 | ECSS - Superseded v1.0 | 5.6.13.4c | Recommendation | ECSS-E-ST-50_0970227 | 1 | Informative Change | For both the uplink and downlink, the error detection used should be compatible with the telecommand and telemetry performances set out in clause 5.6.11. | NOTE The error control schemes defined in ECSS‑E‑AS-50-21 and ECSS-E-AS-50-24 provide the means to do this at various link bit error rate operating points.
ECSS-E-ST-50C Rev. 1 | ECSS - Superseded v1.0 | 5.6.13.5a | Requirement | ECSS-E-ST-50_0970088 | 1 | Unchanged | ARQ settings shall be verified in end­to­end simulations under all expected conditions to ensure that there is neither unnecessary loss of data nor excessive re­transmission.
ECSS-E-ST-50C Rev. 1 | ECSS - Superseded v1.0 | 5.6.14.1a | Requirement | ECSS-E-ST-50_0970089 | 1 | Informative Change | The space link shall provide a connection establishment and maintenance function. | NOTE Space link connection establishment involves the acquisition of carrier and configuration of the link for data transfer at the beginning of a contact period, and the ordered disconnection at the end of a contact period. This can include negotiation of space link data rates to suit the RF characteristics of the link at establishment time. Link maintenance is the management of the connection after link establishment and can include periodic re­negotiation of space link data rates as the RF characteristics of the link change during a contact period.
ECSS-E-ST-50C Rev. 1 | ECSS - Superseded v1.0 | 5.6.14.2a | Requirement | ECSS-E-ST-50_0970090 | 1 | Unchanged | The space link shall provide a guaranteed delivery service which ensures that SDUs are delivered and preserves the ordering of SDUs. | NOTE The space link can also provide other services or grades of service that do not guarantee delivery, or do not preserve the order of space link SDUs.
ECSS-E-ST-50C Rev. 1 | ECSS - Superseded v1.0 | 5.6.14.3a | Requirement | ECSS-E-ST-50_0970091 | 1 | Unchanged | The space link shall provide a service for expedited delivery of SDUs, i.e. a service that processes SDUs with priority over other SDUs already submitted for transmission. | NOTE ISO 7498 considers expedited services to be used only in connection­mode transmissions. However, in the space link this concept is applied to connection­mode and connectionless­mode transmissions. In connectionless­mode, expedited services SDUs are transmitted before any other SDUs queued for transmission on the space link.
ECSS-E-ST-50C Rev. 1 | ECSS - Superseded v1.0 | 5.6.14.4a | Requirement | ECSS-E-ST-50_0970092 | 1 | Unchanged | The space link shall provide isochronous duplex services when supporting time critical delivery of voice and video data.
ECSS-E-ST-50C Rev. 1 | ECSS - Superseded v1.0 | 5.6.14.5a | Requirement | ECSS-E-ST-50_0970093 | 1 | Unchanged | The isochronous services shall be specified as a nominal data rate, a maximum nominal latency and a maximum deviation characteristic from that latency.
ECSS-E-ST-50C Rev. 1 | ECSS - Superseded v1.0 | 5.6.14.6a | Requirement | ECSS-E-ST-50_0970094 | 2 | Normative Change | The space link shall provide a time correlation capability that enables the time maintained on the spacecraft, the on-board time, to be correlated with the time maintained on the ground.
ECSS-E-ST-50C Rev. 1 | ECSS - Superseded v1.0 | 5.6.14.7a | Requirement | ECSS-E-ST-50_0970095 | 2 | Normative Change | The space link shall provide at least one of the two following capabilities that enables determining the distance or the velocity or both between a ground station antenna and the spacecraft antenna: 1. ranging capability, 2. Doppler tracking capability. | NOTE Suitable methods are defined in ECSS-E-ST-50-02 Ranging and Doppler tracking. Missions requiring very accurate orbit determination often use Pseudo-Noise (PN) Ranging Systems and/or Delta DOR.
ECSS-E-ST-50C Rev. 1 | ECSS - Superseded v1.0 | 5.6.14.8a | Requirement | ECSS-E-ST-50_0970096 | 1 | Informative Change | The space link shall provide a telecommand receipt confirmation function that confirms receipt of telecommands at the space network gateway. | NOTE This function confirms that telecommands were received on-board the spacecraft, but does not necessarily imply that they were routed through the intra-spacecraft network or delivered to the end destination.
ECSS-E-ST-50C Rev. 1 | ECSS - Superseded v1.0 | 5.6.14.9a | Requirement | ECSS-E-ST-50_0970097 | 1 | Unchanged | The space link shall provide an exception reporting function that enables the reporting of all detected errors.
ECSS-E-ST-50C Rev. 1 | ECSS - Superseded v1.0 | 5.6.14.9b | Recommendation | ECSS-E-ST-50_0970228 | 1 | Unchanged | Exceptions to be reported as specified in requirement 5.6.14.9a should include receipt of erroneous data units, even if corrected, receipt of undeliverable SDUs, failure to deliver SDUs, link reconfiguration, and unexpected loss of link.
ECSS-E-ST-50C Rev. 1 | ECSS - Superseded v1.0 | 5.7.1.2a | Requirement | ECSS-E-ST-50_0970099 | 2 | Normative Change | The on-board network performance shall be deterministic under all loads.
ECSS-E-ST-50C Rev. 1 | ECSS - Superseded v1.0 | 5.7.1.3a | Requirement | ECSS-E-ST-50_0970100 | 2 | Normative Change | The on-board network shall provide the capability of synchronous command and control of on-board sensors and actuators.
ECSS-E-ST-50C Rev. 1 | ECSS - Superseded v1.0 | 5.7.1.4a | Requirement | ECSS-E-ST-50_0970101 | 2 | Normative Change | The on-board network shall provide the capability of performing asynchronous data transfers between connected nodes.
ECSS-E-ST-50C Rev. 1 | ECSS - Superseded v1.0 | 5.7.1.5a | Requirement | ECSS-E-ST-50_0970102 | 2 | Normative Change | The on-board network shall provide medium access mechanisms to enable all connected nodes to access the on-board sub­network in order to transfer data.
ECSS-E-ST-50C Rev. 1 | ECSS - Superseded v1.0 | 5.7.1.6a | Recommendation | ECSS-E-ST-50_0970103 | 2 | Normative Change | The on-board network should enable the hot redundant operation of all connected nodes.
ECSS-E-ST-50C Rev. 1 | ECSS - Superseded v1.0 | 5.7.1.7a | Requirement | ECSS-E-ST-50_0970104 | 2 | Deleted | <<deleted>>
ECSS-E-ST-50C Rev. 1 | ECSS - Superseded v1.0 | 5.7.1.8a | Requirement | ECSS-E-ST-50_0970105 | 2 | Normative Change | The probability of errors occurring during the transfer of data across the on-board network shall be lower than that specified for the space link.
ECSS-E-ST-50C Rev. 1 | ECSS - Superseded v1.0 | 5.7.2.1a | Requirement | ECSS-E-ST-50_0970106 | 2 | Normative Change | The on-board network shall provide data transfer services that enable each application in the on-board network domain to exchange data units with other applications in the on-board network domain with a reliable quality of service that guarantees the delivery of data units to the destination or, if the data unit cannot be delivered, notifies the sender that the data unit is not deliverable.
ECSS-E-ST-50C Rev. 1 | ECSS - Superseded v1.0 | 5.7.2.2a | Requirement | ECSS-E-ST-50_0970107 | 2 | Deleted | <<deleted>>
ECSS-E-ST-50C Rev. 1 | ECSS - Superseded v1.0 | 5.7.2.3a | Requirement | ECSS-E-ST-50_0970108 | 2 | Normative Change | The on-board network shall provide the capability of expediting data transfers that processes those data units with priority over other data units already submitted for transfer.
ECSS-E-ST-50C Rev. 1 | ECSS - Superseded v1.0 | 5.7.2.4a | Requirement | ECSS-E-ST-50_0970109 | 2 | Normative Change | The on-board network shall provide a network management service that maintains the on-board network routing and configuration tables in order to provide high reliability and availability of the on-board network.
ECSS-E-ST-50C Rev. 1 | ECSS - Superseded v1.0 | 5.7.2.5a | Requirement | ECSS-E-ST-50_0970110 | 2 | Normative Change | The on-board network shall provide services that manage the redundancy, including for example selection between underlying buses and reconfiguration of addresses and routing tables to accommodate switching to redundant units.
ECSS-E-ST-50C Rev. 1 | ECSS - Superseded v1.0 | 5.7.2.6a | Requirement | ECSS-E-ST-50_0970111 | 2 | Normative Change | The on-board network shall provide an exception reporting function that enables all detected errors to be reported.
ECSS-E-ST-50C Rev. 1 | ECSS - Superseded v1.0 | 5.7.2.6b | Requirement | ECSS-E-ST-50_0970112 | 1 | Unchanged | Exceptions shall include receipt of erroneous data units, even if corrected, receipt of undeliverable SDUs, failure to deliver SDUs, loss of sub­network links, and reconfiguration due to fault detection.
ECSS-E-ST-50C Rev. 1 | ECSS - Superseded v1.0 | 5.7.2.7a | Requirement | ECSS-E-ST-50_0970113 | 2 | Normative Change | The on-board network shall provide a telecommand delivery confirmation capability that confirms delivery of telecommands to the end destination within the on-board network domain. | NOTE This service confirms that telecommands were delivered to the end destination, but does not necessarily imply that they were executed. Confirmation of execution is a requirement on the application responsible for execution, and is outside the scope of this Standard.
ECSS-E-ST-50C Rev. 1 | ECSS - Superseded v1.0 | 5.7.2.8a | Requirement | ECSS-E-ST-50_0970114 | 2 | Normative Change | The on-board network shall provide a time distribution capability that enables a unique reference time to be maintained throughout the on-board network.
ECSS-E-ST-50C Rev. 1 | ECSS - Superseded v1.0 | 5.7.3.2a | Recommendation | ECSS-E-ST-50_0970239 | 1 | Created | The inter-spacecraft network performance should be deterministic under all loads.
ECSS-E-ST-50C Rev. 1 | ECSS - Superseded v1.0 | 5.7.3.3a | Requirement | ECSS-E-ST-50_0970240 | 1 | Created | The inter-spacecraft network shall provide the capability of performing asynchronous data transfers between connected nodes.
ECSS-E-ST-50C Rev. 1 | ECSS - Superseded v1.0 | 5.7.4.1a | Requirement | ECSS-E-ST-50_0970241 | 1 | Created | The inter-spacecraft network shall provide data transfer services that enable each application in the inter-spacecraft network domain to exchange data units with other applications in the inter-spacecraft network domain.
ECSS-E-ST-50C Rev. 1 | ECSS - Superseded v1.0 | 5.7.4.1b | Requirement | ECSS-E-ST-50_0970242 | 1 | Created | The inter-spacecraft network shall provide two qualities of service: 1. a best effort quality of service, and 2. a reliable quality of service that guarantees the delivery of data units to the destination or, if the data unit cannot be delivered, notifies the sender that the data unit is not deliverable.
ECSS-E-ST-50C Rev. 1 | ECSS - Superseded v1.0 | 5.7.4.2a | Requirement | ECSS-E-ST-50_0970243 | 1 | Created | The inter-spacecraft network shall provide the capability of expediting data transfers that processes those data units with priority over other data units already submitted for transfer.
ECSS-E-ST-50C Rev. 1 | ECSS - Superseded v1.0 | 5.7.4.3a | Requirement | ECSS-E-ST-50_0970244 | 1 | Created | The inter-spacecraft network shall provide a network management service supporting configuration, operations, monitoring, and provisioning of the network in order to provide high reliability and availability of the inter-spacecraft network.
ECSS-E-ST-50C Rev. 1 | ECSS - Superseded v1.0 | 5.7.4.4a | Requirement | ECSS-E-ST-50_0970245 | 1 | Created | The inter-spacecraft network shall provide an exception reporting function that enables all detected errors to be reported.
ECSS-E-ST-50C Rev. 1 | ECSS - Superseded v1.0 | 5.7.4.5a | Recommendation | ECSS-E-ST-50_0970246 | 1 | Created | The inter-spacecraft network should provide time synchronization services that enables aligning the network nodes clocks to a common reference time.
ECSS-E-ST-50C Rev. 1 | ECSS - Superseded v1.0 | 5.8.2a | Requirement | ECSS-E-ST-50_0970115 | 2 | Normative Change | The ground network shall ensure that all items of data acquired from the spacecraft are uniquely labelled so that the parameter name, the parameter sampling time, and the time received on ground can be determined.
ECSS-E-ST-50C Rev. 1 | ECSS - Superseded v1.0 | 5.8.3a | Requirement | ECSS-E-ST-50_0970116 | 1 | Unchanged | The ground network shall provide security mechanisms to prevent unauthorized access to the ground facilities to command or acquire data from the spacecraft.
ECSS-E-ST-50C Rev. 1 | ECSS - Superseded v1.0 | 5.8.4a | Requirement | ECSS-E-ST-50_0970117 | 1 | Unchanged | Error rates on the ground network shall be significantly lower than those on both the space link and the space network.
ECSS-E-ST-50C Rev. 1 | ECSS - Superseded v1.0 | 5.8.5a | Requirement | ECSS-E-ST-50_0970118 | 1 | Unchanged | The ground network shall enable the hot redundant operation of nodes used for the control and operation of critical mission functions.
ECSS-E-ST-50C Rev. 1 | ECSS - Superseded v1.0 | 5.8.6a | Requirement | ECSS-E-ST-50_0970119 | 1 | Unchanged | The ground network shall be available for all scheduled operations on the spacecraft.
ECSS-E-ST-50C Rev. 1 | ECSS - Superseded v1.0 | A.2.1<1>a | Requirement | ECSS-E-ST-50_0970120 | 1 | Unchanged | The CSRD shall contain a description of the purpose, objective, content and the reason prompting its preparation.
ECSS-E-ST-50C Rev. 1 | ECSS - Superseded v1.0 | A.2.1<2>a | Requirement | ECSS-E-ST-50_0970121 | 1 | Unchanged | The CSRD shall list the applicable and reference documents in support to the generation of the document.
ECSS-E-ST-50C Rev. 1 | ECSS - Superseded v1.0 | A.2.1<3>a | Requirement | ECSS-E-ST-50_0970122 | 1 | Unchanged | The CSRD shall briefly describe: 1. the main objectives and characteristics of the space mission; 2. the spacecraft; 3. the instruments on­board the spacecraft; 4. the ground segment for the control and operations of the spacecraft, the instruments, and the ground segment itself; 5. the operations to achieve the goal of the space project.
ECSS-E-ST-50C Rev. 1 | ECSS - Superseded v1.0 | A.2.1<4>a | Requirement | ECSS-E-ST-50_0970123 | 1 | Unchanged | The CSRD shall briefly describe the distribution of responsibilities within the space project, including the responsibilities of the space project customer and those of the communication system supplier.
ECSS-E-ST-50C Rev. 1 | ECSS - Superseded v1.0 | A.2.1<5>a | Requirement | ECSS-E-ST-50_0970124 | 1 | Unchanged | The CSRD shall summarize the major project milestones relating to the space segment.
ECSS-E-ST-50C Rev. 1 | ECSS - Superseded v1.0 | A.2.1<5>b | Requirement | ECSS-E-ST-50_0970125 | 1 | Unchanged | The CSRD shall summarize the major project milestones relating to the ground segment.
ECSS-E-ST-50C Rev. 1 | ECSS - Superseded v1.0 | A.2.1<5>c | Requirement | ECSS-E-ST-50_0970126 | 1 | Unchanged | The CSRD shall summarize major project milestones relating to the communication system.
ECSS-E-ST-50C Rev. 1 | ECSS - Superseded v1.0 | A.2.1<6>a | Requirement | ECSS-E-ST-50_0970127 | 1 | Unchanged | The CSRD shall include the following launch information 1. The launch vehicle, the launch site location and the ascent trajectory. 2. For orbital vehicles, the orbit injection characteristics.
ECSS-E-ST-50C Rev. 1 | ECSS - Superseded v1.0 | A.2.1<6>b | Requirement | ECSS-E-ST-50_0970128 | 1 | Unchanged | The CSRD shall describe the trajectory by summarizing the following: 1. The trajectory of the spacecraft. 2. Any significant constraints or parameters associated with each part of the trajectory. 3. Any notable periods arising from the trajectory during which communications with the spacecraft are difficult or impossible. 4. For orbital vehicles, the intended orbital period and visibility periods and characteristics during which communication can be performed.
ECSS-E-ST-50C Rev. 1 | ECSS - Superseded v1.0 | A.2.1<6>c | Requirement | ECSS-E-ST-50_0970129 | 1 | Unchanged | The CSRD shall describe the operational phases by summarizing the following: 1. Each distinct operational phase of the space mission. 2. Any constraints on, and expected characteristics of the communication system for each phase. | NOTE Mission phases usually include LEOP, commissioning, routine operations, and disposal. Other phases that can be included are contingency operations, critical manoeuvres, and hibernation.
ECSS-E-ST-50C Rev. 1 | ECSS - Superseded v1.0 | A.2.1<6>d | Requirement | ECSS-E-ST-50_0970130 | 1 | Unchanged | The CSRD shall describe any constraints imposed on the communication system by the spacecraft. | NOTE For example power limitations, antenna pointing constraints, and prohibited frequencies.
ECSS-E-ST-50C Rev. 1 | ECSS - Superseded v1.0 | A.2.1<6>e | Requirement | ECSS-E-ST-50_0970131 | 1 | Unchanged | The CSRD shall describe any other constraints not covered in the preceding categories, and other essential mission information that impacts on the design of the communication system.
ECSS-E-ST-50C Rev. 1 | ECSS - Superseded v1.0 | A.2.1<7.1>a | Requirement | ECSS-E-ST-50_0970132 | 1 | Unchanged | The CSRD shall list the high level requirements on the space communication system, at a level appropriate to enable all significant aspects of the communication system technical baseline to be elaborated. | NOTE his in turn enables: · informed decision making concerning the development and procurement of the communication system components, and · the communication system design drivers to be established.
ECSS-E-ST-50C Rev. 1 | ECSS - Superseded v1.0 | A.2.1<7.1>b | Requirement | ECSS-E-ST-50_0970133 | 1 | Unchanged | The list specified in <7.1>a shall include the communication system requirements that address the following major system elements: 1. functional; 2. performance; 3. reliability; 4. availability; 5. interface; 6. design (implementation); 7. maintainability; 8. security.
ECSS-E-ST-50C Rev. 1 | ECSS - Superseded v1.0 | A.2.1<7.1>c | Requirement | ECSS-E-ST-50_0970134 | 1 | Unchanged | Where the requirements for a particular system element differ for different operational or mission phases, the requirements shall first be listed for the normal operational phases and then those that are different for other mission phases.
ECSS-E-ST-50C Rev. 1 | ECSS - Superseded v1.0 | A.2.1<7.2>a | Requirement | ECSS-E-ST-50_0970135 | 1 | Unchanged | The CSRD shall list the overall system requirements on the communication system including requirements related to: 1. overall system availability and reliability, 2. end­to­end performance, 3. communication system lifetime, 4. design and implementation, 5. interfaces to existing external entities, and 6. compatibility with specific communications protocols.
ECSS-E-ST-50C Rev. 1 | ECSS - Superseded v1.0 | A.2.1<7.2>b | Requirement | ECSS-E-ST-50_0970136 | 1 | Unchanged | The CSRD shall list the security requirements for the communication system. | NOTE As specified in ECSS-E-ST-50, this is based on a threat analysis of the mission.
ECSS-E-ST-50C Rev. 1 | ECSS - Superseded v1.0 | A.2.1<7.2>c | Requirement | ECSS-E-ST-50_0970137 | 1 | Unchanged | The CSRD shall list the communication system requirements for the space network, which comprises all of the nodes of the flight segment of the mission.
ECSS-E-ST-50C Rev. 1 | ECSS - Superseded v1.0 | A.2.1<7.2>d | Requirement | ECSS-E-ST-50_0970138 | 1 | Unchanged | For missions that involve multiple space segment elements, such as cluster missions, orbiter­lander combinations, lander­rover combinations, and missions with deployable probes, the CSRD shall list the requirements on the communications between those elements.
ECSS-E-ST-50C Rev. 1 | ECSS - Superseded v1.0 | A.2.1<7.2>e | Requirement | ECSS-E-ST-50_0970139 | 1 | Unchanged | The CSRD shall list the requirements for the link between the ground station and the spacecraft including requirements regarding: 1. uplink and downlink performance, 2. RF frequencies, 3. contact periods and outages, 4. link acquisition, and 5. link failure modes.
ECSS-E-ST-50C Rev. 1 | ECSS - Superseded v1.0 | A.2.1<7.2>f | Requirement | ECSS-E-ST-50_0970140 | 1 | Unchanged | The CSRD shall list the communication system requirements for the ground network, which comprises all of the ground communication facilities used in the mission, including requirements for redundancy, availability, and accessibility.
ECSS-E-ST-50C Rev. 1 | ECSS - Superseded v1.0 | B.2.1<1>a | Requirement | ECSS-E-ST-50_0970141 | 1 | Unchanged | The CSBD shall contain a description of the purpose, objective, content and the reason prompting its preparation.
ECSS-E-ST-50C Rev. 1 | ECSS - Superseded v1.0 | B.2.1<2>a | Requirement | ECSS-E-ST-50_0970142 | 1 | Unchanged | The CSBD shall list the applicable and reference documents in support to the generation of the document.
ECSS-E-ST-50C Rev. 1 | ECSS - Superseded v1.0 | B.2.1<3>a | Requirement | ECSS-E-ST-50_0970143 | 1 | Unchanged | The CSBD shall describe the main objectives and characteristics of the space mission.
ECSS-E-ST-50C Rev. 1 | ECSS - Superseded v1.0 | B.2.1<3>b | Requirement | ECSS-E-ST-50_0970144 | 1 | Unchanged | The CSBD shall describe the communication system, including: 1. the intended communication system implementation, 2. the main concepts of the proposed communication system, 3. the system components of the communication system, indicating where they are located and how they interrelate, and 4. the proposed protocols and communication frequencies to be used within the intended communication system.
ECSS-E-ST-50C Rev. 1 | ECSS - Superseded v1.0 | B.2.1<4>a | Requirement | ECSS-E-ST-50_0970145 | 1 | Unchanged | The CSBD shall describe all mission constraints that affect the communication system. | NOTE These can include trajectory induced constraints such as out of contact, or hibernation mode, attitude induced constraints such as tumbling mode or antenna pointing limitations, and ground induced constraints such as ground station availability.
ECSS-E-ST-50C Rev. 1 | ECSS - Superseded v1.0 | B.2.1<4>b | Requirement | ECSS-E-ST-50_0970146 | 1 | Unchanged | The CSBD shall describe all of the assumptions made in establishing the communication system baseline definition.
ECSS-E-ST-50C Rev. 1 | ECSS - Superseded v1.0 | B.2.1<5>a | Requirement | ECSS-E-ST-50_0970147 | 1 | Unchanged | The CSBD shall summarize the interfaces between the space network elements of the communication system and other entities onboard the spacecraft including: 1. the control interfaces for the onboard elements of the communication system, indicating how the onboard data handling system manages space link communication; 2. the data interfaces that enable onboard entities to send data to and receive data from the ground;
ECSS-E-ST-50C Rev. 1 | ECSS - Superseded v1.0 | B.2.1<5>b | Requirement | ECSS-E-ST-50_0970148 | 1 | Unchanged | For missions that have multiple space segment elements, the CSBD shall summarize: 1. how the communication links between those elements are controlled, and 2. how data is transferred across them;
ECSS-E-ST-50C Rev. 1 | ECSS - Superseded v1.0 | B.2.1<5>c | Requirement | ECSS-E-ST-50_0970149 | 1 | Unchanged | The CSBD shall summarize the interfaces between the ground network elements of the communication system and other ground entities, including: 1. the control interfaces for the ground elements of the communication system, indicating how the ground system manages space link communication; 2. the data interfaces that enable ground entities to send data to and receive data from the spacecraft.
ECSS-E-ST-50C Rev. 1 | ECSS - Superseded v1.0 | B.2.1<6>a | Requirement | ECSS-E-ST-50_0970150 | 1 | Unchanged | The CSBD shall describe: 1. all of the communication system analysis and system studies to design a communication system that meets the objectives of the space mission, and 2. the justification of the analysis and studies referred to in B.2.1<6>a1.
ECSS-E-ST-50C Rev. 1 | ECSS - Superseded v1.0 | B.2.1<6>b | Recommendation | ECSS-E-ST-50_0970229 | 1 | Unchanged | The CSBD should: 1. list all communication system issues to be resolved by modelling or simulation, and 2. describe the modelling or simulation technique to be applied.
ECSS-E-ST-50C Rev. 1 | ECSS - Superseded v1.0 | B.2.1<6>c | Requirement | ECSS-E-ST-50_0970152 | 1 | Unchanged | The CSBD shall list the expected performances that can be achieved by the proposed communication system and indicate whether these fully meet the mission needs.
ECSS-E-ST-50C Rev. 1 | ECSS - Superseded v1.0 | B.2.1<7>a | Requirement | ECSS-E-ST-50_0970153 | 1 | Unchanged | The CSBD shall describe the technical approach to the design and implementation of the overall communication system and each of its components.
ECSS-E-ST-50C Rev. 1 | ECSS - Superseded v1.0 | B.2.1<8>a | Requirement | ECSS-E-ST-50_0970154 | 1 | Unchanged | The CSBD shall describe the technical approach to the integration and testing of the communication system elements, and the technical verification and validation of the communication system as a whole.
ECSS-E-ST-50C Rev. 1 | ECSS - Superseded v1.0 | B.2.1<9>a | Requirement | ECSS-E-ST-50_0970155 | 1 | Unchanged | The CSBD shall describe all of the operational procedures relating to the communication system for normal operations.
ECSS-E-ST-50C Rev. 1 | ECSS - Superseded v1.0 | B.2.1<9>b | Requirement | ECSS-E-ST-50_0970156 | 1 | Unchanged | The CSBD shall describe all of the operational procedures relating to the maintenance of the communication system.
ECSS-E-ST-50C Rev. 1 | ECSS - Superseded v1.0 | B.2.1<9>c | Requirement | ECSS-E-ST-50_0970157 | 1 | Informative Change | The CSBD shall describe special operational procedures to be used for contingency operation of the communication system, i.e. in case of degradation of its normal performance. | NOTE These operational procedures can include unidirectional operation of the communication system, e.g. command­in­the­blind and telemetry­in­the­blind, and operation at reduced space link data rates.
ECSS-E-ST-50C Rev. 1 | ECSS - Superseded v1.0 | B.2.1<9>d | Requirement | ECSS-E-ST-50_0970158 | 1 | Unchanged | The CSBD shall describe the technical approach to monitoring the health and performance of the communication system.
ECSS-E-ST-50C Rev. 1 | ECSS - Superseded v1.0 | B.2.1<9>e | Requirement | ECSS-E-ST-50_0970159 | 1 | Unchanged | The CSBD shall describe any communication system specific operations not covered in items B.2.1<9>a to d. | NOTE For example, these can include procedures to support in­flight communications experiments, reconfiguration of the communication system to support new mission parameters such as the addition of new flight elements, and procedures to adapt the communication system for use on other missions.
ECSS-E-ST-50C Rev. 1 | ECSS - Superseded v1.0 | B.2.1<10>a | Requirement | ECSS-E-ST-50_0970160 | 1 | Unchanged | The CSBD shall describe any special project facilities for the development and implementation of the communication system (e.g. the modification of existing ground facilities, or the adaptation of reused flight software).
ECSS-E-ST-50C Rev. 1 | ECSS - Superseded v1.0 | B.2.1<11>a | Requirement | ECSS-E-ST-50_0970161 | 1 | Unchanged | The CSBD shall describe the support to be provided to other spacecraft disciplines by the communication system supplier. | NOTE This can include the provision of simulation models of communication system components, and test harnesses.
ECSS-E-ST-50C Rev. 1 | ECSS - Superseded v1.0 | B.2.1<12>a | Requirement | ECSS-E-ST-50_0970162 | 1 | Unchanged | The CSBD shall list all of the deliverable items and services to be provided by the communication system supplier to support the mission.
ECSS-E-ST-50C Rev. 1 | ECSS - Superseded v1.0 | B.2.1<12>b | Requirement | ECSS-E-ST-50_0970163 | 1 | Unchanged | The CSBD shall list all of the items and services to be provided by the communication system customer in order to support the development of the communication system. | NOTE These can include: · space segment design documents and information; · ground segment design documents and information; · access to testbeds, prototypes, and engineering models for integration and testing; · simulation models of the ground and space segments.
ECSS-E-ST-50C Rev. 1 | ECSS - Superseded v1.0 | B.2.1<13>a | Requirement | ECSS-E-ST-50_0970164 | 1 | Unchanged | The CSBD shall provide a CSRD versus CSBD traceability matrix, summarized in a table, providing the following information for each entry: 1. requirements - containing a list of all requirements in the CSRD; 2. reference - providing a cross reference indicating one or more CSBD paragraphs where the requirement is fulfilled; 3. compliance - indicating the level of the suppliers’ compliance of the CSBD to the CSRD with one of the following values: o COMPLIANT, o PARTIALLY COMPLIANT, or o NON­COMPLIANT; 4. notes - briefly describing the justification in those cases where column three indicates partial or non­compliance.
ECSS-E-ST-50C Rev. 1 | ECSS - Superseded v1.0 | B.2.1<14>a | Requirement | ECSS-E-ST-50_0970165 | 1 | Unchanged | The CSBD shall list all of the items for which a clear resolution has not yet been found.
ECSS-E-ST-50C Rev. 1 | ECSS - Superseded v1.0 | B.2.1<15>a | Requirement | ECSS-E-ST-50_0970166 | 1 | Unchanged | The CSBD shall list all of the items for which a specific communication system implementation cannot be committed without further information.
ECSS-E-ST-50C Rev. 1 | ECSS - Superseded v1.0 | C.2.1<1>a | Requirement | ECSS-E-ST-50_0970167 | 1 | Unchanged | The CSAD shall contain a description of the purpose, objective, content and the reason prompting its preparation.
ECSS-E-ST-50C Rev. 1 | ECSS - Superseded v1.0 | C.2.1<2>a | Requirement | ECSS-E-ST-50_0970168 | 1 | Unchanged | The CSAD shall list the applicable and reference documents in support to the generation of the document.
ECSS-E-ST-50C Rev. 1 | ECSS - Superseded v1.0 | C.2.1<3>a | Requirement | ECSS-E-ST-50_0970169 | 1 | Unchanged | The CSAD shall describe the main objectives and characteristics of the space mission.
ECSS-E-ST-50C Rev. 1 | ECSS - Superseded v1.0 | C.2.1<3>b | Requirement | ECSS-E-ST-50_0970170 | 1 | Unchanged | The CSAD shall describe the intended communication system implementation.
ECSS-E-ST-50C Rev. 1 | ECSS - Superseded v1.0 | C.2.1<4>a | Requirement | ECSS-E-ST-50_0970171 | 1 | Unchanged | The CSAD shall provide an overview of the analysis approach applied to the communication system.
ECSS-E-ST-50C Rev. 1 | ECSS - Superseded v1.0 | C.2.1<4>b | Requirement | ECSS-E-ST-50_0970172 | 1 | Unchanged | The CSAD shall describe the goals and objectives of the analyses.
ECSS-E-ST-50C Rev. 1 | ECSS - Superseded v1.0 | C.2.1<4>c | Requirement | ECSS-E-ST-50_0970173 | 1 | Unchanged | The CSAD shall describe the different analysis techniques used on the communication system.
ECSS-E-ST-50C Rev. 1 | ECSS - Superseded v1.0 | C.2.1<4>d | Recommendation | ECSS-E-ST-50_0970230 | 1 | Unchanged | The CSAD should contain a list of the communication system issues to be resolved by analysis.
ECSS-E-ST-50C Rev. 1 | ECSS - Superseded v1.0 | C.2.1<5>a | Requirement | ECSS-E-ST-50_0970175 | 1 | Unchanged | The CSAD shall describe each of the analysis techniques applied to the communication system together with the results of that analysis.
ECSS-E-ST-50C Rev. 1 | ECSS - Superseded v1.0 | C.2.1<5>b | Requirement | ECSS-E-ST-50_0970176 | 1 | Unchanged | For each technique referred to in C.2.1<5>a, the CSAD shall include at least the following: 1. the objective of the analysis, 2. a detailed description of the analysis technique, 3. a description of any tools used to carry out the analysis, 4. a list of any assumptions made concerning the communication system or its environment during the analysis, 5. a list of starting conditions for the analysis, 6. copies of all inputs to the analysis, 7. the results of the analysis, 8. an appraisal of the analysis drawing conclusions and inferences with respect to the communication system, and 9. recommendations for the communication system based on the analysis. | NOTE The objective is that the analysis results can be reviewed offline, and the analyses can be repeated.
ECSS-E-ST-50C Rev. 1 | ECSS - Superseded v1.0 | C.2.1<5>c | Recommendation | ECSS-E-ST-50_0970231 | 1 | Unchanged | The conclusions referred to in C.2.1<5>b.8 should indicate whether the communication system meets its functional and performance requirements.
ECSS-E-ST-50C Rev. 1 | ECSS - Superseded v1.0 | C.2.1<5>d | Recommendation | ECSS-E-ST-50_0970232 | 1 | Unchanged | The recommendations referred to in C.2.1<5>b.9 should include recommendations on design changes.
ECSS-E-ST-50C Rev. 1 | ECSS - Superseded v1.0 | D.2.1<1>a | Requirement | ECSS-E-ST-50_0970179 | 1 | Unchanged | The CSVP shall contain a description of the purpose, objective, content and the reason prompting its preparation.
ECSS-E-ST-50C Rev. 1 | ECSS - Superseded v1.0 | D.2.1<2>a | Requirement | ECSS-E-ST-50_0970180 | 1 | Unchanged | The CSVP shall list the applicable and reference documents in support to the generation of the document.
ECSS-E-ST-50C Rev. 1 | ECSS - Superseded v1.0 | D.2.1<3>a | Requirement | ECSS-E-ST-50_0970181 | 1 | Unchanged | The CSVP shall describe the main objectives and characteristics of the space mission.
ECSS-E-ST-50C Rev. 1 | ECSS - Superseded v1.0 | D.2.1<3>b | Requirement | ECSS-E-ST-50_0970182 | 1 | Unchanged | The CSVP shall describe the intended communication system implementation.
ECSS-E-ST-50C Rev. 1 | ECSS - Superseded v1.0 | D.2.1<4>a | Requirement | ECSS-E-ST-50_0970183 | 1 | Unchanged | The CSVP shall describe the approach to the communication system verification.
ECSS-E-ST-50C Rev. 1 | ECSS - Superseded v1.0 | D.2.1<4>b | Requirement | ECSS-E-ST-50_0970184 | 1 | Unchanged | The CSVP shall describe the techniques to be used for the verification.
ECSS-E-ST-50C Rev. 1 | ECSS - Superseded v1.0 | D.2.1<4>c | Requirement | ECSS-E-ST-50_0970185 | 1 | Unchanged | The CSVP shall list any special tools or facilities to be used.
ECSS-E-ST-50C Rev. 1 | ECSS - Superseded v1.0 | D.2.1<5>a | Requirement | ECSS-E-ST-50_0970186 | 1 | Unchanged | The CSVP shall describe the communication system verification schedule explaining how the communication system verification schedule matches the development schedules for both the ground segment and flight segment of the space mission.
ECSS-E-ST-50C Rev. 1 | ECSS - Superseded v1.0 | D.2.1<5>b | Requirement | ECSS-E-ST-50_0970187 | 1 | Unchanged | The CSVP shall include a list of all tools and equipment to be used for the communication system verification activities, identifying for each tool 1. who is responsible for supplying it, 2. where it is provided, 3. the equipment configuration to use, and 4. the duration for which it is used.
ECSS-E-ST-50C Rev. 1 | ECSS - Superseded v1.0 | D.2.1<6>a | Requirement | ECSS-E-ST-50_0970188 | 1 | Unchanged | The CSVP shall describe the tools, equipment, and facilities associated with the communication system that can be made available to support other verification activities, such as the ground system or flight system verification.
ECSS-E-ST-50C Rev. 1 | ECSS - Superseded v1.0 | D.2.1<6>b | Requirement | ECSS-E-ST-50_0970189 | 1 | Unchanged | The CSVP shall describe the nature of the tool, equipment, or facility.
ECSS-E-ST-50C Rev. 1 | ECSS - Superseded v1.0 | D.2.1<6>c | Requirement | ECSS-E-ST-50_0970190 | 1 | Unchanged | The CSVP shall describe the capability of each tool.
ECSS-E-ST-50C Rev. 1 | ECSS - Superseded v1.0 | D.2.1<6>d | Requirement | ECSS-E-ST-50_0970191 | 1 | Unchanged | The CSVP shall describe when and where each tool can be made available.
ECSS-E-ST-50C Rev. 1 | ECSS - Superseded v1.0 | D.2.1<7>a | Requirement | ECSS-E-ST-50_0970192 | 1 | Unchanged | The CSVP shall describe each verification test to be performed, including the following information for each one: 1. a statement of the purpose of the verification test; 2. a detailed description of the test; 3. a list of the tools, equipment, or facilities to perform the test; 4. a definition of the configuration of the test environment and the unit under test at the start of the test (i.e. pre­conditions); 5. a description of the expected result (i.e. post­conditions); 6. pass and fail criteria for the test. | NOTE The purpose of these test description is to ensure that the verification tests can be repeated.
ECSS-E-ST-50C Rev. 1 | ECSS - Superseded v1.0 | E.2.1<1>a | Requirement | ECSS-E-ST-50_0970193 | 1 | Unchanged | The CSADD shall contain a description of the purpose, objective, content and the reason prompting its preparation.
ECSS-E-ST-50C Rev. 1 | ECSS - Superseded v1.0 | E.2.1<2>a | Requirement | ECSS-E-ST-50_0970194 | 1 | Unchanged | The CSADD shall list the applicable and reference documents in support to the generation of the document.
ECSS-E-ST-50C Rev. 1 | ECSS - Superseded v1.0 | E.2.1<3>a | Requirement | ECSS-E-ST-50_0970195 | 1 | Unchanged | The CSADD shall briefly describe: 1. the main objectives and characteristics of the space mission, and 2. the intended communication system baseline as defined in the CSBD.
ECSS-E-ST-50C Rev. 1 | ECSS - Superseded v1.0 | E.2.1<4>a | Requirement | ECSS-E-ST-50_0970196 | 1 | Unchanged | The CSADD shall contain a description of the architectural design of the communication system in a human readable format, and include the justification of all critical architectural design decisions.
ECSS-E-ST-50C Rev. 1 | ECSS - Superseded v1.0 | E.2.1<4>b | Requirement | ECSS-E-ST-50_0970197 | 1 | Unchanged | As a minimum, the architectural design of the communication system shall: 1. list each major component of the communication system, 2. describe the function and performance of each major component in terms of top level requirements, 3. list and broadly describe all of the internal interfaces (i.e. interfaces between components of the communication system), and 4. list and broadly describe all of the external interfaces (i.e. interfaces between external entities and components of the communication system).
ECSS-E-ST-50C Rev. 1 | ECSS - Superseded v1.0 | E.2.1<5>a | Requirement | ECSS-E-ST-50_0970198 | 1 | Unchanged | This CSADD shall provide a requirement applicability matrix, including the following information: 1. requirements - containing a list of all requirements in the CSRD plus any derived requirements contained in the CSBD; 2. applicability - indicating the applicability of each requirement to each major communication system component. Usually, this column can be subdivided into a series of columns, one for each major system component, and completed check­box style; 3. notes – providing any special information associated with a given requirement in respect of its allocation to a communication system component.
ECSS-E-ST-50C Rev. 1 | ECSS - Superseded v1.0 | E.2.2a | Requirement | ECSS-E-ST-50_0970199 | 1 | Unchanged | Although this DRD imposes no constraints on the tools used to elaborate the architectural design, the architectural design shall be viewable without the use of the design tool.
ECSS-E-ST-50C Rev. 1 | ECSS - Superseded v1.0 | F.2.1<1>a | Requirement | ECSS-E-ST-50_0970200 | 1 | Unchanged | The CSDDD shall contain a description of the purpose, objective, content and the reason prompting its preparation.
ECSS-E-ST-50C Rev. 1 | ECSS - Superseded v1.0 | F.2.1<2>a | Requirement | ECSS-E-ST-50_0970201 | 1 | Unchanged | The CSDDD shall list the applicable and reference documents in support to the generation of the document.
ECSS-E-ST-50C Rev. 1 | ECSS - Superseded v1.0 | F.2.1<3>a | Requirement | ECSS-E-ST-50_0970202 | 1 | Unchanged | The CSDDD shall describe the main objectives and characteristics of the space mission.
ECSS-E-ST-50C Rev. 1 | ECSS - Superseded v1.0 | F.2.1<3>b | Requirement | ECSS-E-ST-50_0970203 | 1 | Unchanged | The CSDDD shall describe the architectural design contained in the CSADD.
ECSS-E-ST-50C Rev. 1 | ECSS - Superseded v1.0 | F.2.1<4>a | Requirement | ECSS-E-ST-50_0970204 | 1 | Unchanged | The CSDDD shall contain the detailed design of the communication system, with all critical detailed design decision justifications, including: 1. the requirements applicable to each of the major components of the communication system identified in the CSADD, 2. the detailed design of each major component of the communication system, 3. a justification of all design decisions relating to the detailed design of each component, and 4. a complete description of all of the interfaces to each component.
ECSS-E-ST-50C Rev. 1 | ECSS - Superseded v1.0 | F.2.1<5>a | Requirement | ECSS-E-ST-50_0970205 | 1 | Unchanged | The CSDDD shall include the ICDs for each of the major components of the communication system.
ECSS-E-ST-50C Rev. 1 | ECSS - Superseded v1.0 | F.2.2a | Permission | ECSS-E-ST-50_0970233 | 1 | Unchanged | This DRD imposes no constraints on the tools used to elaborate the detailed design, and some elements of the detailed design, that can only be viewed with the aid of the tools used in the elaboration of the design, may be accepted.
ECSS-E-ST-50C Rev. 1 | ECSS - Superseded v1.0 | G.2.1<1>a | Requirement | ECSS-E-ST-50_0970207 | 1 | Unchanged | The CSPD shall contain a description of the purpose, objective, content and the reason prompting its preparation.
ECSS-E-ST-50C Rev. 1 | ECSS - Superseded v1.0 | G.2.1<2>a | Requirement | ECSS-E-ST-50_0970208 | 1 | Unchanged | The CSPD shall list the applicable and reference documents in support to the generation of the document.
ECSS-E-ST-50C Rev. 1 | ECSS - Superseded v1.0 | G.2.1<3>a | Requirement | ECSS-E-ST-50_0970209 | 1 | Unchanged | The CSPD shall describe the main objectives and characteristics of the space mission, and
ECSS-E-ST-50C Rev. 1 | ECSS - Superseded v1.0 | G.2.1<3>b | Requirement | ECSS-E-ST-50_0970210 | 1 | Unchanged | The CSPD shall describe the communication system to which this profile document relates.
ECSS-E-ST-50C Rev. 1 | ECSS - Superseded v1.0 | G.2.1<4>a | Requirement | ECSS-E-ST-50_0970211 | 1 | Unchanged | The CSPD shall consist of all tables, matrices, compliance statements, and compliance pro­formas to fully describe the characteristics of the communication system. | NOTE This DRD imposes no constraints on the way in which this information is presented. Generally, any standard protocols that are used can be defined by the compliance pro­forma associated with that protocol. For other, mission specific characteristics such as the spacecraft identifier values, spacelink frequencies, channel allocations, and address assignments, it is good practice that an appropriate mission pro­forma is defined early in the programme and populated as the values become known.
ECSS-E-ST-50C Rev. 1 | ECSS - Superseded v1.0 | H.2.1<1>a | Requirement | ECSS-E-ST-50_0970212 | 1 | Unchanged | The CSOM shall contain a description of the purpose, objective, content and the reason prompting its preparation.
ECSS-E-ST-50C Rev. 1 | ECSS - Superseded v1.0 | H.2.1<2>a | Requirement | ECSS-E-ST-50_0970213 | 1 | Unchanged | The CSOM shall list the applicable and reference documents in support to the generation of the document.
ECSS-E-ST-50C Rev. 1 | ECSS - Superseded v1.0 | H.2.1<3>a | Requirement | ECSS-E-ST-50_0970214 | 1 | Unchanged | The CSOM shall briefly describe: 1. the main objectives and characteristics of the space mission, and 2. the communication system implementation.
ECSS-E-ST-50C Rev. 1 | ECSS - Superseded v1.0 | H.2.1<4>a | Requirement | ECSS-E-ST-50_0970215 | 1 | Unchanged | The CSOM shall describe the procedures used to commission the communication system during the early phases of the mission;
ECSS-E-ST-50C Rev. 1 | ECSS - Superseded v1.0 | H.2.1<4>b | Requirement | ECSS-E-ST-50_0970216 | 1 | Unchanged | The CSOM shall describe the communication system test procedures used to verify the correct operation of the communication system during the mission;
ECSS-E-ST-50C Rev. 1 | ECSS - Superseded v1.0 | H.2.1<4>c | Requirement | ECSS-E-ST-50_0970217 | 1 | Unchanged | The CSOM shall describe all of the routine operations procedures that are used during the mission, i.e. once the communication system is commissioned and operating normally;
ECSS-E-ST-50C Rev. 1 | ECSS - Superseded v1.0 | H.2.1<4>d | Recommendation | ECSS-E-ST-50_0970234 | 1 | Unchanged | The CSOM should include any procedure for the communication system reconfiguration that can be expected during the mission, such as the switch­over to a redundant communication chain, or the update of onboard routing tables;
ECSS-E-ST-50C Rev. 1 | ECSS - Superseded v1.0 | H.2.1<4>e | Requirement | ECSS-E-ST-50_0970219 | 1 | Unchanged | The CSOM shall describe the contingency operations procedures to be used during abnormal operating conditions, e.g. when failures occur in the communication system.
ECSS-E-ST-50C Rev. 1 | ECSS - Superseded v1.0 | H.2.1<5>a | Requirement | ECSS-E-ST-50_0970220 | 1 | Unchanged | This CSOM shall describe the procedures used to decommission the communication system at the end of the mission.
ECSS-E-ST-50C Rev. 1 | ECSS - Superseded v1.0 | H.2.1<6>a | Requirement | ECSS-E-ST-50_0970221 | 1 | Unchanged | The CSOM shall describe any operating procedures applicable to the communication system not described in items H.2.1<4> and <5>. | NOTE For example, these can include procedures to extend the capability of the communication system during the mission, e.g. by adding spacecraft to an existing constellation.
ECSS-E-AS-50-21C | ECSS - Superseded v1.0 | 4a | Requirement | ECSS-E-AS-50-21_1520001 | 1 | Created | CCSDS 131.0-B-3, TM Synchronization and Channel Coding, Issue 3, September 2017 shall apply as written with the following modifications listed in Table 4‑1.
ECSS-E-AS-50-22C | ECSS - Superseded v1.0 | 4a | Requirement | ECSS-E-AS-50-22_1530001 | 1 | Created | CCSDS 132.0-B-2, TM Space Data Link Protocol, Issue 2, September 2015 shall apply with the following modifications listed in Table 4‑1.
ECSS-E-AS-50-23C | ECSS - Superseded v1.0 | 4a | Requirement | ECSS-E-AS-50-23_1540001 | 1 | Created | CCSDS 732.0-B-3, AOS Space Data Link Protocol, Issue 3, September 2015 shall apply with the following modifications listed in Table 4‑1.
ECSS-E-AS-50-24C | ECSS - Superseded v1.0 | 4a | Requirement | ECSS-E-AS-50-24_1550001 | 1 | Created | CCSDS 231.0-B-3, TC Synchronization and Channel Coding, Issue 2, September 2010 shall apply with the following modifications listed in Table 4‑1.
ECSS-E-AS-50-25C | ECSS - Superseded v1.0 | 4a | Requirement | ECSS-E-AS-50-25_1560001 | 1 | Created | CCSDS 232.0-B-3, TC Space Data Link Protocol, Issue 3, September 2015 shall apply with the following modifications listed in Table 4‑1.
ECSS-E-ST-40C | ECSS - Superseded v1.0 | 5.2.2.1a | Requirement | ECSS-E-ST-40_0860001 | 1 | Created | The customer shall derive system requirements allocated to software from an analysis of the specific intended use of the system, and from the results of the safety and dependability analysis. | EXPECTED OUTPUT: The following outputs are expected: a.Functions and performance system requirements allocated to software [RB, SSS; SRR]; b.Verification and validation product requirements [RB, SSS; SRR]; c.Software operations requirements [RB, SSS; SRR]; d.Software maintenance requirements [RB, SSS; SRR]; e.Requirements for in flight modification capabilities [RB, SSS; SRR]; f.Requirements for real-time [RB, SSS; SRR]; g.Requirements for security [RB, SSS, SRR]. h.Quality requirements [RB, SSS, SRR]
ECSS-E-ST-40C | ECSS - Superseded v1.0 | 5.2.2.2a | Requirement | ECSS-E-ST-40_0860002 | 1 | Created | The customer shall specify all software observability requirements to monitor the software behaviour and to facilitate the system integration and failure investigation. | EXPECTED OUTPUT: System and software observability requirements [RB, SSS; SRR].
ECSS-E-ST-40C | ECSS - Superseded v1.0 | 5.2.2.3a | Requirement | ECSS-E-ST-40_0860003 | 1 | Created | The customer shall specify HMI requirements, following the human factor engineering process specified in ECSS-E-ST-10-11. | EXPECTED OUTPUT: HMI requirements [RB, SSS; SRR].
ECSS-E-ST-40C | ECSS - Superseded v1.0 | 5.2.3.1a | Requirement | ECSS-E-ST-40_0860004 | 1 | Created | The customer shall specify the requirements needed for planning and setting up the system verification and validation process related to software. | EXPECTED OUTPUT: Verification and validation process requirements [RB, SSS; SRR].
ECSS-E-ST-40C | ECSS - Superseded v1.0 | 5.2.3.2a | Requirement | ECSS-E-ST-40_0860005 | 1 | Created | The customer shall specify requirements for the validation of the software against the requirements baseline and technical specification, in particular mission representative data and scenarios, and operational procedures to be used. | EXPECTED OUTPUT: Validation requirements and scenario [RB, SSS; SRR].
ECSS-E-ST-40C | ECSS - Superseded v1.0 | 5.2.3.3a | Requirement | ECSS-E-ST-40_0860006 | 1 | Created | The customer shall specify requirements for the installation and acceptance of the software. | EXPECTED OUTPUT: Installation and acceptance requirements at the operational and maintenance sites [RB, SSS; SRR].
ECSS-E-ST-40C | ECSS - Superseded v1.0 | 5.2.4.1a | Requirement | ECSS-E-ST-40_0860007 | 1 | Created | The customer shall identify the software versions to be delivered and associate each requirement of the requirements baseline to a version. | EXPECTED OUTPUT: Association of requirements to versions [RB, SSS; SRR].
ECSS-E-ST-40C | ECSS - Superseded v1.0 | 5.2.4.1b | Requirement | ECSS-E-ST-40_0860008 | 1 | Created | The customer shall specify the content and media of the delivery. | EXPECTED OUTPUT: Delivery content and media [RB, SSS; SRR].
ECSS-E-ST-40C | ECSS - Superseded v1.0 | 5.2.4.2a | Requirement | ECSS-E-ST-40_0860009 | 1 | Created | The customer shall specify the support to be provided by the software supplier in order to integrate the software at system level. NOTE For example: Raining, maintenance, configuration and test support. | EXPECTED OUTPUT: System level integration support requirements [RB, SSS; SRR].
ECSS-E-ST-40C | ECSS - Superseded v1.0 | 5.2.4.3a | Requirement | ECSS-E-ST-40_0860010 | 1 | Created | The customer shall specify the external interfaces of the software, including the static and dynamic aspects, for nominal and degraded modes. | EXPECTED OUTPUT: External interface requirements specification [RB, IRD; SRR].
ECSS-E-ST-40C | ECSS - Superseded v1.0 | 5.2.4.4a | Requirement | ECSS-E-ST-40_0860011 | 1 | Created | The customer shall specify the content of the system database for the supplier in order to ensure the consistency of common data and to define the allowed operational range of the data. | EXPECTED OUTPUT: System database content and allowed operational range [RB, SSS; SRR].
ECSS-E-ST-40C | ECSS - Superseded v1.0 | 5.2.4.5a | Requirement | ECSS-E-ST-40_0860012 | 1 | Created | The customer shall define specific development and design constraints on the supplier, including the use of development standards. | EXPECTED OUTPUT: Design and development constraints [RB, SSS; SRR].
ECSS-E-ST-40C | ECSS - Superseded v1.0 | 5.2.4.6a | Requirement | ECSS-E-ST-40_0860013 | 1 | Created | The customer shall specify the requirements to be implemented by OBCP. NOTE See ECSS-E-ST-70-01. | EXPECTED OUTPUT: OBCP requirements [RB, SSS; SRR].
ECSS-E-ST-40C | ECSS - Superseded v1.0 | 5.2.4.7a | Requirement | ECSS-E-ST-40_0860014 | 1 | Created | The customer shall specify the reusability requirements that apply to the development, to enable the future reuse of the software (including models used to generate the software), or customization for mission (e.g. in a family of spacecraft or launcher). | EXPECTED OUTPUT: Requirements for ’software to be reused’ [RB, SSS; SRR].
ECSS-E-ST-40C | ECSS - Superseded v1.0 | 5.2.4.8a | Requirement | ECSS-E-ST-40_0860015 | 1 | Created | The customer shall specify the software safety and dependability requirements in accordance with ECSS-Q-ST-80 clauses 5.4.4, 6.2.2 and 6.2.3, based on the results of the safety and dependability analysis performed at system level. | EXPECTED OUTPUT: Software safety and dependability requirements [RB, SSS; SRR].
ECSS-E-ST-40C | ECSS - Superseded v1.0 | 5.2.4.9a | Requirement | ECSS-E-ST-40_0860016 | 1 | Created | The customer shall specify the format and the delivery medium of the exchanged data, in particular the interface and the system database. | EXPECTED OUTPUT: Format and delivery medium of exchanged data [RB, SSS; SRR].
ECSS-E-ST-40C | ECSS - Superseded v1.0 | 5.2.5a | Requirement | ECSS-E-ST-40_0860017 | 1 | Created | The customer shall conduct a system requirements review (SRR) in accordance with 5.3.4.1a.
ECSS-E-ST-40C | ECSS - Superseded v1.0 | 5.3.2.1a | Requirement | ECSS-E-ST-40_0860018 | 1 | Created | The software supplier shall define and follow a software life cycle including phases, their inputs and outputs, and joint reviews, in accordance with the overall project constraints and with ECSS-M-ST-10. | EXPECTED OUTPUT: Software life cycle definition [MGT, SDP; SRR, PDR].
ECSS-E-ST-40C | ECSS - Superseded v1.0 | 5.3.2.1b | Requirement | ECSS-E-ST-40_0860019 | 1 | Created | The life cycle shall be chosen, assessing the specifics of the project technical approaches and the relevant project risks. | EXPECTED OUTPUT: Software life cycle definition [MGT, SDP; SRR, PDR].
ECSS-E-ST-40C | ECSS - Superseded v1.0 | 5.3.2.1c | Requirement | ECSS-E-ST-40_0860020 | 1 | Created | The software supplier shall define the development strategy, the software engineering standards and techniques, the software development and the software testing environment. | EXPECTED OUTPUT: Development strategy, standards, techniques, development and testing environment [MGT, SDP; PDR].
ECSS-E-ST-40C | ECSS - Superseded v1.0 | 5.3.2.1d | Requirement | ECSS-E-ST-40_0860021 | 1 | Created | The output of each phase and their status of completion, submitted as input to joint reviews, shall be specified in the software life cycle definition, including documents in complete or outline versions, and the results of verification of the outputs of the phase. | EXPECTED OUTPUT: Software life cycle definition [MGT, SDP; SRR, PDR].
ECSS-E-ST-40C | ECSS - Superseded v1.0 | 5.3.2.2a | Requirement | ECSS-E-ST-40_0860022 | 1 | Created | The interfaces between development and maintenance (e.g. documents to be handed over, tools to be kept for maintenance) shall be identified in the software life cycle. | EXPECTED OUTPUT: Identification of interface between development and maintenance [MGT, SDP; PDR].
ECSS-E-ST-40C | ECSS - Superseded v1.0 | 5.3.2.3a | Requirement | ECSS-E-ST-40_0860023 | 1 | Created | The supplier shall document and implement the software procurement process as specified in ECSS-Q-ST-80 clause 5.5. | EXPECTED OUTPUT: Software procurement process documentation and implementation [MGT, SDP; SRR, PDR].
ECSS-E-ST-40C | ECSS - Superseded v1.0 | 5.3.2.4a | Requirement | ECSS-E-ST-40_0860024 | 1 | Created | The autocode input models shall be reviewed together with the rest of the software specification, architecture and design. NOTE The autocode input models are integral part of the software specification, architecture and design. | EXPECTED OUTPUT: Autocode input model review [MGT, SDP; SRR, PDR].
ECSS-E-ST-40C | ECSS - Superseded v1.0 | 5.3.2.4b | Requirement | ECSS-E-ST-40_0860025 | 1 | Created | In the case of coexisting autocoded and manually written parts, the software development plan shall include the definition of a clear interface definition and resource allocation (memory, CPU) at PDR. | EXPECTED OUTPUT: Autocode interface definition and resource allocation [MGT, SDP; SRR, PDR].
ECSS-E-ST-40C | ECSS - Superseded v1.0 | 5.3.2.4c | Requirement | ECSS-E-ST-40_0860026 | 1 | Created | The input model management, the code generation process and supporting tools shall be documented in the SDP. | EXPECTED OUTPUT: Automatic code generation development process and tools [MGT, SDP; SRR, PDR].
ECSS-E-ST-40C | ECSS - Superseded v1.0 | 5.3.2.4d | Requirement | ECSS-E-ST-40_0860027 | 1 | Created | The supplier shall define in the SDP the verification and validation strategy for automatic code generation as a result of the trade off between the qualification of the code generation toolchain and the end to end validation strategy of the software item, or any combination thereof, in relation with ECSS-Q-ST-80 clause 6.2.8. | EXPECTED OUTPUT: Automatic code generation verification and validation strategy [MGT, SDP; SRR, PDR].
ECSS-E-ST-40C | ECSS - Superseded v1.0 | 5.3.2.4e | Requirement | ECSS-E-ST-40_0860028 | 1 | Created | The configuration management of the automatic code generation related elements shall be defined in the SCMP. | EXPECTED OUTPUT: Automatic code generation configuration management [MGT, SCMP; SRR, PDR].
ECSS-E-ST-40C | ECSS - Superseded v1.0 | 5.3.2.5a | Requirement | ECSS-E-ST-40_0860029 | 1 | Created | Changes to baselines shall be handled by the configuration management process described in clause 6.2.4 of ECSS-Q-ST-80. | EXPECTED OUTPUT: Changes to baselines procedures [MGT, SCMP; SRR, PDR].
ECSS-E-ST-40C | ECSS - Superseded v1.0 | 5.3.3.1a | Requirement | ECSS-E-ST-40_0860030 | 1 | Created | Joint reviews shall be held to evaluate the progress and outputs of a project process or activity and provide evidence that: 1. the output are complete; 2. the output conforms to applicable standards and specifications; 3. any changes are properly implemented and impact only those areas identified by the configuration management process; 4. the output conforms to applicable schedules; 5. the output are in such a status that the next activity can start; 6. the activity is being conducted according to the plans, schedules, standards, and guidelines laid down for the project. NOTE The joint review process is a process for evaluating the status and products of an activity of a project as appropriate. This process is employed by two parties, where one party (reviewing party) reviews another party (reviewed party).For project reviews, the two parties are the customer and the supplier. Joint reviews are held throughout the life cycle of the software; | EXPECTED OUTPUT: Joint review reports [DJF, - ; SRR, PDR, CDR, QR, AR].
ECSS-E-ST-40C | ECSS - Superseded v1.0 | 5.3.3.2a | Requirement | ECSS-E-ST-40_0860031 | 1 | Created | Software project reviews (i.e. joint reviews organized under the responsibility of the customer aiming at defining a customer approved technical baseline) shall be included in the software life cycle, with as a minimum SRR, PDR, CDR, QR and AR as specified in 5.3.4. | EXPECTED OUTPUT: Software project reviews included in the software life cycle definition [MGT, SDP; SRR, PDR].
ECSS-E-ST-40C | ECSS - Superseded v1.0 | 5.3.3.2b | Requirement | ECSS-E-ST-40_0860032 | 1 | Created | The review process specified in ECSS-M-ST-10-01 shall apply to all software project reviews, including the agreement on a review plan before the review process is started. | EXPECTED OUTPUT: Review Plan [MGT, SRevP; SRR, PDR].
ECSS-E-ST-40C | ECSS - Superseded v1.0 | 5.3.3.3a | Requirement | ECSS-E-ST-40_0860033 | 1 | Created | In addition to the software project reviews, software technical reviews (i.e. joint reviews organized under the responsibility of the customer or the supplier aiming at defining a technical baseline) shall be defined. | EXPECTED OUTPUT: Software technical reviews included in the software life cycle definition [MGT, SDP; SRR, PDR].
ECSS-E-ST-40C | ECSS - Superseded v1.0 | 5.3.3.3b | Requirement | ECSS-E-ST-40_0860034 | 1 | Created | The applicable technical review process shall be specified by the supplier. | EXPECTED OUTPUT: Technical reviews process [MGT; SDP; SRR, PDR].
ECSS-E-ST-40C | ECSS - Superseded v1.0 | 5.3.3.3c | Requirement | ECSS-E-ST-40_0860035 | 1 | Created | The supplier shall use the software technical reviews to implement intermediate reviews, in particular for incremental life cycle. AIM: - this enables to cope with any alternative life cycle not necessarily waterfall. - in the case of incremental life cycle in particular, this enables to hold formal reviews on the last increments, and to have those technical reviews in anticipation for each of the increment. | EXPECTED OUTPUT: Software technical reviews included in the software life cycle definition [MGT, SDP; SRR, PDR].
ECSS-E-ST-40C | ECSS - Superseded v1.0 | 5.3.4.1a | Requirement | ECSS-E-ST-40_0860036 | 1 | Created | After completion of the software requirements baseline specification, a system requirements review (SRR) shall take place. AIM: Reach the approval of the software requirements baseline by all stakeholders. | EXPECTED OUTPUT: Approved requirements baseline [RB; SRR].
ECSS-E-ST-40C | ECSS - Superseded v1.0 | 5.3.4.2a | Requirement | ECSS-E-ST-40_0860037 | 1 | Created | After completion of the software requirement analysis and architectural design, and the verification and validation processes implementation, a preliminary design review (PDR) shall take place. AIM: To review compliance of the technical specification (TS) with the requirements baseline, to review the software architecture and interfaces, to review the development, verification and validation plans. | EXPECTED OUTPUT: Approved technical specification and interface, architecture and plans [TS, DDF, DJF, MGT; PDR].
ECSS-E-ST-40C | ECSS - Superseded v1.0 | 5.3.4.2b | Requirement | ECSS-E-ST-40_0860038 | 1 | Created | In case the software requirements are baselined before the start of the architectural design, the part of the PDR addressing the software requirements specification and the interfaces specification shall be held in a separate joint review anticipating the PDR, in a software requirements review (SWRR). AIM: e.g. in case of software intensive system or when an early baseline of the requirements is required. | EXPECTED OUTPUT: Approved technical specification and interface [TS; PDR].
ECSS-E-ST-40C | ECSS - Superseded v1.0 | 5.3.4.3a | Requirement | ECSS-E-ST-40_0860039 | 1 | Created | After completion of the design of software items, coding and testing, integration and validation with respect to the technical specification, a critical design review (CDR) shall take place. AIM: - To review the design definition file, including software architectural design, detailed design, code and users manual; - To review the design justification file, including the completeness of the software unit testing, integration and validation with respect to the technical specification. | EXPECTED OUTPUT: Approved design definition file and design justification file [DDF, DJF; CDR].
ECSS-E-ST-40C | ECSS - Superseded v1.0 | 5.3.4.3b | Requirement | ECSS-E-ST-40_0860040 | 1 | Created | In case the software detailed design is baselined before the start of the coding, the part of the CDR addressing the software detailed design, the interfaces design and the software budget shall be held in a separate joint review anticipating the CDR, in a detailed design review (DDR). | EXPECTED OUTPUT: Approved detailed design, interface design and budget [DDF, DJF; CDR].
ECSS-E-ST-40C | ECSS - Superseded v1.0 | 5.3.4.4a | Requirement | ECSS-E-ST-40_0860041 | 1 | Created | After completion of the software validation against the requirements baseline, and the verification activities, a qualification review (QR) shall take place. | EXPECTED OUTPUT: Qualified software product [RB, TS, DDF, DJF, MGT, MF; QR].
ECSS-E-ST-40C | ECSS - Superseded v1.0 | 5.3.4.5a | Requirement | ECSS-E-ST-40_0860042 | 1 | Created | After completion of the software delivery and installation, and software acceptance, an acceptance review (AR) shall take place. AIM: To accept the software product in the intended operational environment. | EXPECTED OUTPUT: Accepted software product [RB, TS, DDF, DJF, MGT, MF; AR].
ECSS-E-ST-40C | ECSS - Superseded v1.0 | 5.3.5.1a | Requirement | ECSS-E-ST-40_0860043 | 1 | Created | Test readiness reviews (TRR) shall be held before the beginning of test activities, as defined in the software development plan. | EXPECTED OUTPUT: Confirmation of readiness of test activities [DJF; TRR]
ECSS-E-ST-40C | ECSS - Superseded v1.0 | 5.3.5.2a | Requirement | ECSS-E-ST-40_0860044 | 1 | Created | The test review board (TRB) shall approve test results at the end of test activities, as defined in the software development plan. | EXPECTED OUTPUT: Approved test results[DJF; TRB]
ECSS-E-ST-40C | ECSS - Superseded v1.0 | 5.3.6.1a | Requirement | ECSS-E-ST-40_0860045 | 1 | Created | For flight software, the phasing of the software life cycle to the system life cycle shall be chosen, assessing the following driving aspects: 1. the system model philosophy (e.g. proto-flight model, versus utilization of engineering qualification model) 2. the system verification and qualification approach and constraints 3. the capability to baseline the system design at system CDR, by knowing enough information about software design, in particular consolidated sizing and timing budgets, consistent hardware design and software design. | EXPECTED OUTPUT: Flight software review phasing [MGT, SDP;SRR, PDR]
ECSS-E-ST-40C | ECSS - Superseded v1.0 | 5.3.6.1b | Requirement | ECSS-E-ST-40_0860046 | 1 | Created | For flight software the following software versus system level reviews synchronisation shall be planned as follows: 1. the software SRR not later than the system PDR 2. the software PDR between the system PDR and the system CDR 3. the detailed design of the software reviewed before the system CDR e.g. in a DDR 4. the software CDR before the system QR 5. the software QR within system QR | EXPECTED OUTPUT: Flight software review phasing [MGT, SDP;SRR, PDR]
ECSS-E-ST-40C | ECSS - Superseded v1.0 | 5.3.6.2a | Requirement | ECSS-E-ST-40_0860047 | 1 | Created | For ground segment software, the software life cycle shall be chosen assessing the following constraints for the ground reviews phasing: 1. the baseline of the software requirements (e.g. SWRR) is performed before the ground segment PDR , 2. the software PDR is performed before the ground segment CDR 3. all the other software reviews are performed before the ground segment QR. | EXPECTED OUTPUT: Ground software review phasing [MGT, SDP;SRR, PDR]
ECSS-E-ST-40C | ECSS - Superseded v1.0 | 5.3.7.1a | Requirement | ECSS-E-ST-40_0860048 | 1 | Created | Interface management procedures shall be defined in accordance with ECSS-M-ST-40 requirements. AIM: Define procedures that guarantee the consistency of the system interfaces. | EXPECTED OUTPUT: Interface management procedures [MGT, - ; SRR];
ECSS-E-ST-40C | ECSS - Superseded v1.0 | 5.3.8.1a | Requirement | ECSS-E-ST-40_0860049 | 1 | Created | Technical budget targets and margin philosophy dedicated to the software shall be specified by the customer in the requirements baseline in order to define the limits of software budgets associated with computer and network resources (such as: CPU load, maximum memory size, deadline fulfilment, communication, archiving needs, remote access needs) and performance requirements (such as data throughput). AIM: This allows anticipating: - Expected changes in the requirements baseline - Requirements on reprogramming of the system during operational use - Required budget for temporary copies of software images - Constraints on state transitions, especially when recovery from a faulty state is concerned - Constraints on physical CPU type and memory (e.g. driven by radiation levels) and expected processor capacity, wait states, interfaces, caching and pipelining, etc - Equipment, communication and performances aspects (e.g. buses, protocols, acceptable errors, bus capacity usage by other sources, etc) - Accuracy aspects, such as conversion to/from analogue signals, and accuracy of timing signals - Budgets for OS kernel characterisation, such as context switch latency or deadlines for tasking - Mission and system operation characteristics and reference operational scenarios NOTE 1 The following CPU load margin reference values are often considered: 50 % at PDR, 35 % at DDR or TRR, 25 % at CDR, QR or AR. NOTE 2 The following memory margin reference values in RAM or EEPROM are often considered: 50 % at PDR, 40 % at DDR or TRR, 35 % at CDR and 25 % at QR or AR. | EXPECTED OUTPUT: Technical budgets and margin philosophy for the project [RB, SSS; SRR].
ECSS-E-ST-40C | ECSS - Superseded v1.0 | 5.3.8.2a | Requirement | ECSS-E-ST-40_0860050 | 1 | Created | The way to compute the technical budgets and margin shall be agreed between the customer and the supplier. | EXPECTED OUTPUT: Technical budgets and margin computation [DJF, SVR; SRR, PDR]
ECSS-E-ST-40C | ECSS - Superseded v1.0 | 5.3.9.1a | Requirement | ECSS-E-ST-40_0860051 | 1 | Created | The supplier shall provide a compliance matrix documenting conformance with the individual software engineering process requirements (Clause 5) applicable to the project or business agreement, as per ECSS-S-ST-00. | EXPECTED OUTPUT: ECSS-E-ST-40 compliance matrix [MGT, SDP; SRR, PDR]
ECSS-E-ST-40C | ECSS - Superseded v1.0 | 5.3.9.2a | Requirement | ECSS-E-ST-40_0860052 | 1 | Created | The compliance to each of the individual software engineering process requirements shall make reference to the document where the expected output is placed, if it is not placed in this Standard’s DRDs in annexes of this document. NOTE A general statement of compliance to this Standard’s DRDs is acceptable. | EXPECTED OUTPUT: ECSS-E-ST-40 compliance matrix [MGT, SDP; SRR, PDR]
ECSS-E-ST-40C | ECSS - Superseded v1.0 | 5.4.2.1a | Requirement | ECSS-E-ST-40_0860053 | 1 | Created | The supplier shall establish and document software requirements, including the software quality requirements, as part of the technical specification. | EXPECTED OUTPUT: The following outputs are expected: a.Functional and performance specifications, including hardware characteristics, and environmental conditions under which the software item executes, including budgets requirements [TS, SRS; PDR]; b.Operational, reliability, safety, maintainability, portability, configuration, delivery, adaptation and installation requirements, design constraints [TS, SRS; PDR]; c.Software product quality requirements (see ECSS-Q-ST-80 clause 7.2) [TS, SRS; PDR]; d.Security specifications, including those related to factors which can compromise sensitive information [TS, SRS; PDR]; e.Human factors engineering (ergonomics including HMI usability) specifications, following the human factor engineering process specified in ECSS-E-ST-10-11 [TS, SRS; PDR]; f.Data definition and database requirements [TS, SRS; PDR]; g.Validation requirements [TS, SRS, ICD; PDR] h.Interfaces external to the software item [TS, ICD; PDR]; i.Reuse requirements (see ECSS-Q-ST-80 clause 6.2.7) [TS, SRS; PDR].
ECSS-E-ST-40C | ECSS - Superseded v1.0 | 5.4.2.2a | Requirement | ECSS-E-ST-40_0860054 | 1 | Created | When in flight modification is specified for flight software, the supplier shall perform analysis of the specific implications for the software design and validation processes and include the functional and performance requirements in the technical specification, including in case of use of automatic code generation. | EXPECTED OUTPUT: Specifications for in flight software modifications [TS, SRS; PDR].
ECSS-E-ST-40C | ECSS - Superseded v1.0 | 5.4.2.3a | Requirement | ECSS-E-ST-40_0860055 | 1 | Created | The supplier shall construct a logical model of the functional requirements of the software product. | EXPECTED OUTPUT: Software logical model [TS, SRS; PDR].
ECSS-E-ST-40C | ECSS - Superseded v1.0 | 5.4.2.3b | Requirement | ECSS-E-ST-40_0860056 | 1 | Created | The supplier shall use a method to support the construction of the logical model. | EXPECTED OUTPUT: Software logical model method [TS, SRS; PDR].
ECSS-E-ST-40C | ECSS - Superseded v1.0 | 5.4.2.3c | Requirement | ECSS-E-ST-40_0860057 | 1 | Created | The logical model shall include a behavioural view. | EXPECTED OUTPUT: Behavioural view in software logical model [TS, SRS; PDR].
ECSS-E-ST-40C | ECSS - Superseded v1.0 | 5.4.2.4a | Requirement | ECSS-E-ST-40_0860058 | 1 | Created | The supplier shall conduct a software requirement review (SWRR) as anticipation of the PDR, in conformance with 5.3.4.2b.
ECSS-E-ST-40C | ECSS - Superseded v1.0 | 5.4.3.1a | Requirement | ECSS-E-ST-40_0860059 | 1 | Created | The supplier shall transform the requirements for the software item into an architecture that: 1. describes its top-level structure; 2. identifies the software components, ensuring that all the requirements for the software item are allocated to its software components and later refined to facilitate detailed design; 3. covers as a minimum hierarchy, dependency, interfaces and operational usage for the software components; 4. documents the process, data and control aspects of the product; 5. describes the architecture static decomposition into software elements such as packages, classes or units; 6. describes the dynamic architecture, which involves the identification of active objects such as threads, tasks and processes; 7. describes the software behaviour. | EXPECTED OUTPUT: Software architectural design [DDF, SDD; PDR].
ECSS-E-ST-40C | ECSS - Superseded v1.0 | 5.4.3.2a | Requirement | ECSS-E-ST-40_0860060 | 1 | Created | The supplier shall use a method (e.g. object oriented or functional) to produce the static and dynamic architecture including: 1. software elements, their interfaces, and; 2. software elements relationships. | EXPECTED OUTPUT: Software architectural design method [DDF, SDD; PDR].
ECSS-E-ST-40C | ECSS - Superseded v1.0 | 5.4.3.3a | Requirement | ECSS-E-ST-40_0860061 | 1 | Created | The dynamic architecture design shall be described according to an analysable computational model. | EXPECTED OUTPUT: Computational model [DDF, SDD; PDR].
ECSS-E-ST-40C | ECSS - Superseded v1.0 | 5.4.3.4a | Requirement | ECSS-E-ST-40_0860062 | 1 | Created | The software architecture design shall also describe the behaviour of the software, by means of description techniques using automata and scenarios. | EXPECTED OUTPUT: Software behaviour [DDF, SDD; PDR].
ECSS-E-ST-40C | ECSS - Superseded v1.0 | 5.4.3.5a | Requirement | ECSS-E-ST-40_0860063 | 1 | Created | The supplier shall develop and document a software preliminary design for the interfaces external to the software item and between the software components of the software item. | EXPECTED OUTPUT: The following outputs are expected: a.Preliminary external interfaces design [TS, ICD; PDR]; b.Preliminary internal interfaces design [DDF, SDD; PDR].
ECSS-E-ST-40C | ECSS - Superseded v1.0 | 5.4.3.6a | Requirement | ECSS-E-ST-40_0860064 | 1 | Created | The supplier shall define procedures, methods and tools for reuse, and apply these to the software engineering processes to comply with the reusability requirements for the software development. | EXPECTED OUTPUT: Software intended for reuse - justification of methods and tools [DJF, SRF; PDR].
ECSS-E-ST-40C | ECSS - Superseded v1.0 | 5.4.3.6b | Requirement | ECSS-E-ST-40_0860065 | 1 | Created | An evaluation of the reuse potential of the software shall be performed at PDR and CDR. | EXPECTED OUTPUT: Software intended for reuse - evaluation of reuse potential [DJF, SRF; PDR, CDR].
ECSS-E-ST-40C | ECSS - Superseded v1.0 | 5.4.3.6c | Requirement | ECSS-E-ST-40_0860066 | 1 | Created | The supplier shall design the software such that mission and configuration dependant data are separated e.g. in a database. | EXPECTED OUTPUT: Software architectural design with configuration data - [DDF, SDD; PDR, CDR].
ECSS-E-ST-40C | ECSS - Superseded v1.0 | 5.4.3.7a | Requirement | ECSS-E-ST-40_0860067 | 1 | Created | The analysis of the potential reusability of existing software components shall be performed through: 1. identification of the reuse components and models with respect to the functional requirements baseline, and; 2. a quality evaluation of these components, applying ECSS-Q-ST-80 clause 6.2.7. | EXPECTED OUTPUT: Justification of reuse with respect to requirements baseline [DJF, SRF; PDR].
ECSS-E-ST-40C | ECSS - Superseded v1.0 | 5.4.3.8a | Requirement | ECSS-E-ST-40_0860068 | 1 | Created | The supplier shall define and document the preliminary software integration strategy in terms of responsibility and schedule, control procedures and testing approach (goals to be achieved, sequence, environment and criteria). | EXPECTED OUTPUT: Software integration strategy [DJF, SUITP; PDR].
ECSS-E-ST-40C | ECSS - Superseded v1.0 | 5.4.4a | Requirement | ECSS-E-ST-40_0860069 | 1 | Created | The supplier shall conduct a preliminary design review (PDR) in accordance with clause 5.3.4.2. NOTE The successful completion of the review establishes a baseline for the development of the software item.
ECSS-E-ST-40C | ECSS - Superseded v1.0 | 5.5.2.1a | Requirement | ECSS-E-ST-40_0860070 | 1 | Created | The supplier shall develop a detailed design for each component of the software and document it. | EXPECTED OUTPUT: Software components design documents [DDF, SDD; CDR].
ECSS-E-ST-40C | ECSS - Superseded v1.0 | 5.5.2.1b | Requirement | ECSS-E-ST-40_0860071 | 1 | Created | Each software component shall be refined into lower levels containing software units that can be coded, compiled, and tested. | EXPECTED OUTPUT: Software components design documents [DDF, SDD; CDR].
ECSS-E-ST-40C | ECSS - Superseded v1.0 | 5.5.2.1c | Requirement | ECSS-E-ST-40_0860072 | 1 | Created | It shall be ensured that all the software requirements are allocated from the software components to software units. | EXPECTED OUTPUT: Software components design documents [DDF, SDD; CDR].
ECSS-E-ST-40C | ECSS - Superseded v1.0 | 5.5.2.2a | Requirement | ECSS-E-ST-40_0860073 | 1 | Created | The supplier shall develop and document a detailed design for the interfaces external to the software item, between the software components, and between the software units, in order to allow coding without requiring further information. | EXPECTED OUTPUT: The following outputs are expected: a.External interfaces design (update) [TS, ICD; CDR]; b.Internal interfaces design (update) [DDF, SDD; CDR].
ECSS-E-ST-40C | ECSS - Superseded v1.0 | 5.5.2.3a | Requirement | ECSS-E-ST-40_0860074 | 1 | Created | The supplier shall produce the detailed design model of the software components defined during the software architectural design, including their static, dynamic and behavioural aspects. | EXPECTED OUTPUT: The following outputs are expected: a.Software static design model [DDF, SDD; CDR]; b.Software dynamic design model [DDF, SDD; CDR]; c.Software behavioural design model [DDF, SDD; CDR];
ECSS-E-ST-40C | ECSS - Superseded v1.0 | 5.5.2.4a | Requirement | ECSS-E-ST-40_0860075 | 1 | Created | The supplier shall use a design method (e.g. object oriented or functional method) to produce the detailed design including: 1. software units, their interfaces, and; 2. software units relationships. | EXPECTED OUTPUT: Software design method [DDF, SDD; CDR]
ECSS-E-ST-40C | ECSS - Superseded v1.0 | 5.5.2.5a | Requirement | ECSS-E-ST-40_0860076 | 1 | Created | The dynamic design model shall be compatible with the computational model selected during the software architectural design model. | EXPECTED OUTPUT: Real-time software dynamic design model [DDF, SDD; CDR].
ECSS-E-ST-40C | ECSS - Superseded v1.0 | 5.5.2.5b | Requirement | ECSS-E-ST-40_0860077 | 1 | Created | The supplier shall document and justify all timing and synchronization mechanisms. | EXPECTED OUTPUT: Real-time software dynamic design model [DDF, SDD; CDR].
ECSS-E-ST-40C | ECSS - Superseded v1.0 | 5.5.2.5c | Requirement | ECSS-E-ST-40_0860078 | 1 | Created | The supplier shall document and justify all the design mutual exclusion mechanisms to manage access to the shared resources. | EXPECTED OUTPUT: Real-time software dynamic design model [DDF, SDD; CDR].
ECSS-E-ST-40C | ECSS - Superseded v1.0 | 5.5.2.5d | Requirement | ECSS-E-ST-40_0860079 | 1 | Created | The supplier shall document and justify the use of dynamic allocation of resources. | EXPECTED OUTPUT: Real-time software dynamic design model [DDF, SDD; CDR].
ECSS-E-ST-40C | ECSS - Superseded v1.0 | 5.5.2.5e | Requirement | ECSS-E-ST-40_0860080 | 1 | Created | The supplier shall ensure protection against problems that can be induced by the use of dynamic allocation of resources, e.g. memory leaks. | EXPECTED OUTPUT: Real-time software dynamic design model [DDF, SDD; CDR].
ECSS-E-ST-40C | ECSS - Superseded v1.0 | 5.5.2.6a | Requirement | ECSS-E-ST-40_0860081 | 1 | Created | The behavioural design of the software units shall be described by means of techniques using automata and scenarios. | EXPECTED OUTPUT: Software behavioural design model techniques [DDF, SDD; CDR].
ECSS-E-ST-40C | ECSS - Superseded v1.0 | 5.5.2.7a | Requirement | ECSS-E-ST-40_0860082 | 1 | Created | It shall be ensured that all the methods utilized for different item of the same software are, from a dynamic stand-point, consistent among themselves and consistent with the selected computational model. | EXPECTED OUTPUT: Compatibility of real-time design methods with the computational model [DDF, SDD; CDR].
ECSS-E-ST-40C | ECSS - Superseded v1.0 | 5.5.2.8a | Requirement | ECSS-E-ST-40_0860083 | 1 | Created | The supplier shall develop and document the software user manual. | EXPECTED OUTPUT: Software user manual [DDF, SUM; CDR].
ECSS-E-ST-40C | ECSS - Superseded v1.0 | 5.5.2.9a | Requirement | ECSS-E-ST-40_0860084 | 1 | Created | The supplier shall define and document responsibility and schedule, control procedures, testing approach, test design and test case specification for testing software units. | EXPECTED OUTPUT: Software unit test plan [DJF, SUITP; CDR].
ECSS-E-ST-40C | ECSS - Superseded v1.0 | 5.5.2.10a | Requirement | ECSS-E-ST-40_0860085 | 1 | Created | The supplier shall conduct a detailed design review (DDR) as anticipation of the CDR, in conformance with 5.3.4.3b.
ECSS-E-ST-40C | ECSS - Superseded v1.0 | 5.5.3.1a | Requirement | ECSS-E-ST-40_0860086 | 1 | Created | The supplier shall develop and document the following: 1. the coding of each software unit; 2. the build procedures to compile and link software units; | EXPECTED OUTPUT: The following outputs are expected: a.Software component design documents and code (update) [DDF, SDD, source code; CDR]; b.Software configuration file - build procedures [DDF, SCF; CDR].
ECSS-E-ST-40C | ECSS - Superseded v1.0 | 5.5.3.2a | Requirement | ECSS-E-ST-40_0860087 | 1 | Created | The supplier shall develop and document the test procedures and data for testing each software unit. | EXPECTED OUTPUT: The following outputs are expected: a.Software component design document and code (update) [DDF, SDD, source code; CDR]; b.Software unit test plan (update) [DJF, SUITP; CDR].
ECSS-E-ST-40C | ECSS - Superseded v1.0 | 5.5.3.2b | Requirement | ECSS-E-ST-40_0860088 | 1 | Created | The supplier shall test each software unit ensuring that it satisfies its requirements and document the test results. | EXPECTED OUTPUT: The following outputs are expected: a.Software component design document and code (update) [DDF, SDD, source code; CDR]; b.Software unit test reports [DJF, - ; CDR].
ECSS-E-ST-40C | ECSS - Superseded v1.0 | 5.5.3.2c | Requirement | ECSS-E-ST-40_0860089 | 1 | Created | The unit test shall exercise: 1. code using boundaries at n-1, n, n+1 including looping instructions, while, for and tests that use comparisons; 2. all the messages and error cases defined in the design document; 3. the access of all global variables as specified in the design document; 4. out of range values for input data, including values that can cause erroneous results in mathematical functions; 5. the software at the limits of its requirements (stress testing). | EXPECTED OUTPUT: Software unit test reports [DJF, - ; CDR].
ECSS-E-ST-40C | ECSS - Superseded v1.0 | 5.5.4.1a | Requirement | ECSS-E-ST-40_0860090 | 1 | Created | The supplier shall complement the software integration test plan to define the integration of the software units and software components into the software item, providing the following data: 1. test design; 2. test case specification; 3. test procedures; 4. test data. | EXPECTED OUTPUT: Software integration test plan (update) [DJF, SUITP; CDR].
ECSS-E-ST-40C | ECSS - Superseded v1.0 | 5.5.4.2a | Requirement | ECSS-E-ST-40_0860091 | 1 | Created | The supplier shall integrate the software units and software components, and test them, as the aggregates are developed, in accordance with the integration plan, ensuring that each aggregate satisfies the requirements of the software item and that the software item is integrated at the conclusion of the integration activity. | EXPECTED OUTPUT: Software integration test report [DJF, - ; CDR].
ECSS-E-ST-40C | ECSS - Superseded v1.0 | 5.6.2.1a | Requirement | ECSS-E-ST-40_0860092 | 1 | Created | The validation process shall be established to validate the software product. | EXPECTED OUTPUT: Software validation plan - validation process identification [DJF, SValP; PDR].
ECSS-E-ST-40C | ECSS - Superseded v1.0 | 5.6.2.1b | Requirement | ECSS-E-ST-40_0860093 | 1 | Created | Validation tasks defined in clauses 5.6.3 and 5.6.4 including associated methods, techniques, and tools for performing the tasks, shall be selected and the regression test strategy specified. | EXPECTED OUTPUT: Software validation plan - methods and tools [DJF, SValP; PDR].
ECSS-E-ST-40C | ECSS - Superseded v1.0 | 5.6.2.1c | Requirement | ECSS-E-ST-40_0860094 | 1 | Created | The validation effort and the degree of organizational independence of that effort shall be determined, coherent with ECSS-Q-ST-80 clause 6.3.5.19. | EXPECTED OUTPUT: Software validation plan - effort and independence [DJF, SValP; PDR].
ECSS-E-ST-40C | ECSS - Superseded v1.0 | 5.6.2.2a | Requirement | ECSS-E-ST-40_0860095 | 1 | Created | If the project warrants an independent validation effort, a qualified organization responsible for conducting the effort shall be selected. | EXPECTED OUTPUT: Independent software validation plan - organization selection [DJF, - ; PDR].
ECSS-E-ST-40C | ECSS - Superseded v1.0 | 5.6.2.2b | Requirement | ECSS-E-ST-40_0860096 | 1 | Created | The conductor shall be assured of the independence and authority to perform the validation tasks. | EXPECTED OUTPUT: Independent software validation plan - level of independence [DJF, - ; PDR]. NOTE 1 This clause is applied with ECSS-M-ST-10 and ECSS-Q-ST-80, clause 6.3.5.28. NOTE 2 The conductor is the person or the entity that takes in charge the validation tasks (e.g. test cases specification, design, execution and management).
ECSS-E-ST-40C | ECSS - Superseded v1.0 | 5.6.3.1a | Requirement | ECSS-E-ST-40_0860097 | 1 | Created | The supplier shall develop and document, for each requirement of the software item in TS (including ICD), a set of tests, test cases (inputs, outputs, test criteria) and test procedures including: 1. testing with stress, boundary, and singular inputs; 2. testing the software product for its ability to isolate and reduce the effect of errors; NOTE For example: This reduction is done by graceful degradation upon failure, request for operator assistance upon stress, boundary and singular conditions. 3. testing that the software product can perform successfully in a representative operational environment; 4. external interface testing including boundaries, protocols and timing test; 5. testing HMI applications as per ECSS-E-ST-10-11. | EXPECTED OUTPUT: Software validation specification with respect to the technical specification [DJF, SVS; CDR].
ECSS-E-ST-40C | ECSS - Superseded v1.0 | 5.6.3.1b | Requirement | ECSS-E-ST-40_0860098 | 1 | Created | Validation shall be performed by test. | EXPECTED OUTPUT: Software validation specification with respect to the technical specification [DJF, SVS; CDR].
ECSS-E-ST-40C | ECSS - Superseded v1.0 | 5.6.3.1c | Requirement | ECSS-E-ST-40_0860099 | 1 | Created | If it can be justified that validation by test cannot be performed, validation shall be performed by either analysis, inspection or review of design. | EXPECTED OUTPUT: Software validation specification with respect to the technical specification [DJF, SVS; CDR].
ECSS-E-ST-40C | ECSS - Superseded v1.0 | 5.6.3.2a | Requirement | ECSS-E-ST-40_0860100 | 1 | Created | The validation tests shall be conducted as specified in the output of clause 5.6.3.1. | EXPECTED OUTPUT: Software validation report with respect to the technical specification [DJF, - ; CDR].
ECSS-E-ST-40C | ECSS - Superseded v1.0 | 5.6.3.3a | Requirement | ECSS-E-ST-40_0860101 | 1 | Created | The supplier shall update the software user manual in accordance with the results of the validation activities with respect to the technical specification. | EXPECTED OUTPUT: Software user manual (update) [DDF, SUM; CDR].
ECSS-E-ST-40C | ECSS - Superseded v1.0 | 5.6.3.4a | Requirement | ECSS-E-ST-40_0860102 | 1 | Created | The supplier shall conduct a critical design review (CDR) in accordance with clause 5.3.4.3.
ECSS-E-ST-40C | ECSS - Superseded v1.0 | 5.6.4.1a | Requirement | ECSS-E-ST-40_0860103 | 1 | Created | The supplier shall develop and document, for each requirement of the software item in RB (including IRD) , a set of tests, test cases (inputs, outputs, test criteria) and test procedures including: 1. testing against the mission data and scenario specified by the customer in 5.2.3.1 2. testing with stress, boundary, and singular inputs; 3. testing the software product for its ability to isolate and reduce the effect of errors; NOTE For example: This reduction is done by graceful degradation upon failure, request for operator assistance upon stress, boundary and singular conditions. 4. testing that the software product can perform successfully in a representative operational and non-intrusive environment. 5. external interface testing including boundaries, protocols and timing test; 6. testing HMI applications as per ECSS-E-ST-10-11. | EXPECTED OUTPUT: Software validation specification with respect to the requirements baseline [DJF, SVS; QR, AR].
ECSS-E-ST-40C | ECSS - Superseded v1.0 | 5.6.4.1b | Requirement | ECSS-E-ST-40_0860104 | 1 | Created | Validation shall be performed by test. | EXPECTED OUTPUT: Software validation specification with respect to the requirements baseline [DJF, SVS; QR, AR].
ECSS-E-ST-40C | ECSS - Superseded v1.0 | 5.6.4.1c | Requirement | ECSS-E-ST-40_0860105 | 1 | Created | If it can be justified that validation by test cannot be performed, validation shall be performed by either analysis, inspection or review of design. | EXPECTED OUTPUT: Software validation specification with respect to the requirements baseline [DJF, SVS; QR, AR].
ECSS-E-ST-40C | ECSS - Superseded v1.0 | 5.6.4.2a | Requirement | ECSS-E-ST-40_0860106 | 1 | Created | The validation tests shall be conducted as specified in the output of clause 5.6.4.1. | EXPECTED OUTPUT: Software validation report with respect to the requirements baseline [DJF, - ; QR, AR].
ECSS-E-ST-40C | ECSS - Superseded v1.0 | 5.6.4.2b | Requirement | ECSS-E-ST-40_0860107 | 1 | Created | The validation tests shall be “black box”, i.e. performed on the final software product to be delivered , without any modification of the code or of the data. NOTE In particular, this is essential when an mission database is used to customize the final product, and when late versions of the database are used to update the software. | EXPECTED OUTPUT: Software validation report with respect to the requirements baseline [DJF, - ; QR, AR].
ECSS-E-ST-40C | ECSS - Superseded v1.0 | 5.6.4.3a | Requirement | ECSS-E-ST-40_0860108 | 1 | Created | The supplier shall update the software user manual in accordance with the results of the validation activities with respect to the requirements baseline. | EXPECTED OUTPUT: Software user manual (update) [DDF, SUM; QR, AR].
ECSS-E-ST-40C | ECSS - Superseded v1.0 | 5.6.4.4a | Requirement | ECSS-E-ST-40_0860109 | 1 | Created | The qualification review (QR) shall be conducted in accordance with clause 5.3.4.4.
ECSS-E-ST-40C | ECSS - Superseded v1.0 | 5.7.2.1a | Requirement | ECSS-E-ST-40_0860110 | 1 | Created | The supplier shall prepare the deliverable software product for its installation in the target platform. | EXPECTED OUTPUT: The following outputs are expected: a.Software product [DDF, - ; QR, AR]; b.Software release document [DDF, SRelD; QR, AR].
ECSS-E-ST-40C | ECSS - Superseded v1.0 | 5.7.2.2a | Requirement | ECSS-E-ST-40_0860111 | 1 | Created | The supplier shall provide initial and continuing training and support to the customer if specified in the requirements baseline. | EXPECTED OUTPUT: Training material [DDF, - ; QR].
ECSS-E-ST-40C | ECSS - Superseded v1.0 | 5.7.2.3a | Requirement | ECSS-E-ST-40_0860112 | 1 | Created | The supplier shall develop procedures to install the software product in the target environment. | EXPECTED OUTPUT: Installation procedures [DDF, SCF ; AR].
ECSS-E-ST-40C | ECSS - Superseded v1.0 | 5.7.2.4a | Requirement | ECSS-E-ST-40_0860113 | 1 | Created | The resources and information to install the software product shall be determined and be available. | EXPECTED OUTPUT: Installation report [DJF, - ; AR].
ECSS-E-ST-40C | ECSS - Superseded v1.0 | 5.7.2.4b | Requirement | ECSS-E-ST-40_0860114 | 1 | Created | The supplier shall assist the customer with the set-up activities. | EXPECTED OUTPUT: Installation report [DJF, - ; AR].
ECSS-E-ST-40C | ECSS - Superseded v1.0 | 5.7.2.4c | Requirement | ECSS-E-ST-40_0860115 | 1 | Created | It shall be ensured that the software code and databases initialize, execute and terminate as specified in the installation plan. | EXPECTED OUTPUT: Installation report [DJF, - ; AR].
ECSS-E-ST-40C | ECSS - Superseded v1.0 | 5.7.2.4d | Requirement | ECSS-E-ST-40_0860116 | 1 | Created | The installation events and results shall be documented. | EXPECTED OUTPUT: Installation report [DJF, - ; AR].
ECSS-E-ST-40C | ECSS - Superseded v1.0 | 5.7.3.1a | Requirement | ECSS-E-ST-40_0860117 | 1 | Created | The customer shall establish an acceptance test plan specifying the intended acceptance tests with tests suited to the target environment. | EXPECTED OUTPUT: Acceptance test plan [DJF, - ; QR, AR].
ECSS-E-ST-40C | ECSS - Superseded v1.0 | 5.7.3.2a | Requirement | ECSS-E-ST-40_0860118 | 1 | Created | The customer shall perform the acceptance testing. | EXPECTED OUTPUT: Acceptance test report [DJF, - ; AR].
ECSS-E-ST-40C | ECSS - Superseded v1.0 | 5.7.3.3a | Requirement | ECSS-E-ST-40_0860119 | 1 | Created | The acceptance shall include generation of the executable code from configuration managed source code components and its installation on the target environment. | EXPECTED OUTPUT: Software product [DDF, - ; AR].
ECSS-E-ST-40C | ECSS - Superseded v1.0 | 5.7.3.4a | Requirement | ECSS-E-ST-40_0860120 | 1 | Created | The supplier shall support the customer’s acceptance reviews and testing of the software product in preparation of the AR. | EXPECTED OUTPUT: Joint review reports [DJF, -; AR]. NOTE Acceptance reviews and testing considers the results of the joint reviews (see 5.3.3), audits , testing and validation (see ECSS-Q-ST-80 clauses 5.2.3 and 6.3.5), and system validation testing (if performed).
ECSS-E-ST-40C | ECSS - Superseded v1.0 | 5.7.3.4b | Requirement | ECSS-E-ST-40_0860121 | 1 | Created | The results of the acceptance reviews and testing shall be documented. | EXPECTED OUTPUT: Joint review reports [DJF, -; AR].
ECSS-E-ST-40C | ECSS - Superseded v1.0 | 5.7.3.5a | Requirement | ECSS-E-ST-40_0860122 | 1 | Created | The acceptance tests shall be traced to the requirements baseline. | EXPECTED OUTPUT: Traceability of acceptance tests to the requirements baseline [DJF, SVR; AR].
ECSS-E-ST-40C | ECSS - Superseded v1.0 | 5.7.3.6a | Requirement | ECSS-E-ST-40_0860123 | 1 | Created | The acceptance review (AR) shall be conducted in accordance with clause 5.3.4.5.
ECSS-E-ST-40C | ECSS - Superseded v1.0 | 5.8.2.1a | Requirement | ECSS-E-ST-40_0860124 | 1 | Created | The verification process shall be established by the supplier to verify the software products. | EXPECTED OUTPUT: Software verification plan - verification process identification [DJF, SVerP; PDR].
ECSS-E-ST-40C | ECSS - Superseded v1.0 | 5.8.2.1b | Requirement | ECSS-E-ST-40_0860125 | 1 | Created | Life cycle activities and software products needing verification shall be determined based upon the scope, magnitude, complexity, and criticality analysis. | EXPECTED OUTPUT: Software verification plan - software products identification [DJF, SVerP; PDR].
ECSS-E-ST-40C | ECSS - Superseded v1.0 | 5.8.2.1c | Requirement | ECSS-E-ST-40_0860126 | 1 | Created | Verification activities and tasks defined in clause 5.8.3, including associated methods, techniques, and tools for performing the tasks, shall be selected for the life cycle activities and software products. | EXPECTED OUTPUT: Software verification plan - activities, methods and tools [DJF, SVerP; PDR].
ECSS-E-ST-40C | ECSS - Superseded v1.0 | 5.8.2.1d | Requirement | ECSS-E-ST-40_0860127 | 1 | Created | A determination shall be made concerning the verification effort, the identification of risks and the degree of organizational independence. | EXPECTED OUTPUT: Software verification plan - organizational independence, risk and effort identification [DJF, SVerP; PDR].
ECSS-E-ST-40C | ECSS - Superseded v1.0 | 5.8.2.2a | Requirement | ECSS-E-ST-40_0860128 | 1 | Created | If the project warrants an independent verification effort, a qualified organization shall be selected for conducting the verification. | EXPECTED OUTPUT: Independent software verification plan - organization selection [DJF, - ; PDR].
ECSS-E-ST-40C | ECSS - Superseded v1.0 | 5.8.2.2b | Requirement | ECSS-E-ST-40_0860129 | 1 | Created | This organization shall have the independence and authority needed to perform the verification activities. NOTE ECSS-Q-ST-80 clause 6.2.6.13 (independent software verification) and ECSS-M-ST-10 (project planning and implementation) contain further requirements relevant for this clause. AIM:A coherent and consistent approach to project organization within each project. | EXPECTED OUTPUT: Independent software verification plan - level of independence [DJF, - ; PDR].
ECSS-E-ST-40C | ECSS - Superseded v1.0 | 5.8.3.1a | Requirement | ECSS-E-ST-40_0860130 | 1 | Created | The customer shall verify that the requirements baseline, including the interface requirements document: 1. specifies a clear description of the environment in which the software operates; 2. specifies the characteristics of all external systems (e.g. bus, computer, ground interface) in interaction with the software product; 3. specifies the controllability and observability points for each application; 4. specifies the fault detection, identification, and recovery strategy to be implemented, and that the strategy is coherent with the dependability and safety level of the software under consideration; 5. specifies the modes/submodes and transition between modes (modes automaton); 6. specifies telemetries date management occurrences; 7. identifies the configuration data of the software; 8. identifies and justifies the margins policy in terms of memory and CPU allocation; 9. defines operational scenario; 10. includes consistent and verifiable requirements. | EXPECTED OUTPUT: Requirements baseline verification report [DJF, SVR; SRR].
ECSS-E-ST-40C | ECSS - Superseded v1.0 | 5.8.3.2a | Requirement | ECSS-E-ST-40_0860131 | 1 | Created | The supplier shall verify the technical specification including the interface control document ensuring that: 1. software requirements and interface are externally and internally consistent (not implying formal proof consistency); 2. the traceability between system requirements and software requirements is complete; 3. the software requirements that are not traced to the system requirements allocated to software are justified; 4. software requirements are verifiable; 5. software design is feasible; 6. operations and maintenance are feasible; 7. the software requirements related to safety, security, and criticality are correct; 8. the hardware environment constraints are identified; 9. the implementation constraints are identified; 10. the requirement verification method as specified in ECSS-Q-ST-80 clause 7.2.1.3 is feasible. 11. the logical model has been checked; | EXPECTED OUTPUT: The following outputs are expected: a.Requirements traceability matrices [DJF, SVR or (SRS and ICD); PDR]; b.Requirements verification report [DJF, SVR; PDR].
ECSS-E-ST-40C | ECSS - Superseded v1.0 | 5.8.3.3a | Requirement | ECSS-E-ST-40_0860132 | 1 | Created | The supplier shall verify the architecture of the software item and the interface design ensuring that: 1. architecture and interface are externally consistent with the requirements of the software item; 2. there is internal consistency between the software components; 3. the traceability between the requirements and the software components is complete; 4. the software components that are not traced to the software requirements are justified; 5. producing a detailed design is feasible; 6. operations and maintenance are feasible; 7. the design is correct with respect to the requirements and the interfaces, including safety, security and other critical requirements; 8. the design implements proper sequence of events, inputs, outputs, interfaces, logic flow, allocation of timing and sizing budgets, and error handling; 9. the hierarchical breakdown from high level components to terminal ones is provided; 10. the dynamic features (tasks definition and priorities, synchronization mechanisms, shared resources management) are provided and the real-time choices are justified; 11. the synchronisation between external interface and internal timing is achieved. | EXPECTED OUTPUT: The following outputs are expected: a.Software architectural design to requirements traceability matrices [DJF, SVR or SDD; PDR]; b.Software architectural design and interface verification report [DJF, SVR; PDR].
ECSS-E-ST-40C | ECSS - Superseded v1.0 | 5.8.3.4a | Requirement | ECSS-E-ST-40_0860133 | 1 | Created | The supplier shall verify the software detailed design ensuring that: 1. detailed design is externally consistent with the architecture; 2. there is internal consistency between software components and software units; 3. the traceability between the architecture and the detailed design is complete; 4. the software units that are not traced to the components are justified; 5. testing is feasible, by assessing that: (a) commandability and observability features are identified and included in the detailed design in order to prepare the effective testing of the performance requirements; (b) computational invariant properties and temporal properties are added within the design; (c) fault injection is possible. 6. operation and maintenance are feasible; 7. the design is correct with respect to requirements and interfaces, including safety, security, and other critical requirements; 8. the design implements proper sequence of events, inputs, outputs, interfaces, logic flow, allocation of timing and sizing budgets, and error handling; 9. the design model has been checked; 10. 1the hierarchical breakdown from high level components to terminal ones is provided; 11. 1the dynamic features (tasks definition and priorities, synchronization mechanisms, shared resources management) are provided and the real-time choices are justified; 12. 1the synchronisation between external interface and internal timing is achieved; | EXPECTED OUTPUT: The following outputs are expected: a.Detailed design traceability matrices [DJF, SVR or SDD; CDR]; b.Detailed design verification report [DJF, SVR; CDR].
ECSS-E-ST-40C | ECSS - Superseded v1.0 | 5.8.3.5a | Requirement | ECSS-E-ST-40_0860134 | 1 | Created | The supplier shall verify the software code ensuring that: 1. the code is externally consistent with the requirements and design of the software item; 2. there is internal consistency between software units; 3. the code is traceable to design and requirements, testable, correct, and in conformity to software requirements and coding standards; 4. the code that is not traced to the units is justified; 5. the code implements proper events sequences, consistent interfaces, correct data and control flow, completeness, appropriate allocation of timing and sizing budgets, and error handling; 6. the code implements safety, security, and other critical requirements correctly as shown by appropriate methods; 7. the effects of run-time errors are controlled; 8. there are no memory leaks; 9. numerical protection mechanisms are implemented. | EXPECTED OUTPUT: The following outputs are expected: a.Software code traceability matrices [DJF, SVR; CDR]; b.Software code verification report [DJF, SVR; CDR].
ECSS-E-ST-40C | ECSS - Superseded v1.0 | 5.8.3.5b | Requirement | ECSS-E-ST-40_0860135 | 1 | Created | The supplier shall verify that the following code coverage is achieved NOTE This requirement is met by running unit, integration and validation tests, measuring the code coverage, and achieving the code coverage by additional (requirement based) tests, inspection or analysis. | EXPECTED OUTPUT: Code coverage verification report [DJF, SVR; CDR, QR, AR].
ECSS-E-ST-40C | ECSS - Superseded v1.0 | 5.8.3.5c | Requirement | ECSS-E-ST-40_0860137 | 1 | Created | Code coverage shall be measured by analysis of the results of the execution of tests. | EXPECTED OUTPUT: Code coverage verification report [DJF, SVR; CDR, QR, AR].
ECSS-E-ST-40C | ECSS - Superseded v1.0 | 5.8.3.5d | Requirement | ECSS-E-ST-40_0860138 | 1 | Created | If it can be justified that the required percentage cannot be achieved by test execution, then analysis, inspection or review of design shall be applied to the non covered code. AIM: The goal of the complementary analysis is to assess that the non covered code behaviour is as expected. | EXPECTED OUTPUT: Code coverage verification report [DJF, SVR; CDR, QR, AR].
ECSS-E-ST-40C | ECSS - Superseded v1.0 | 5.8.3.5e | Requirement | ECSS-E-ST-40_0860139 | 1 | Created | In case the traceability between source code and object code cannot be verified (e.g. use of compiler optimization), the supplier shall perform additional code coverage analysis on object code level as follows: | EXPECTED OUTPUT: Code coverage verification report [DJF, SVR; CDR, QR, AR].
ECSS-E-ST-40C | ECSS - Superseded v1.0 | 5.8.3.5f | Requirement | ECSS-E-ST-40_0860141 | 1 | Created | The supplier shall verify source code robustness (e.g. resource sharing, division by zero, pointers, run-time errors). AIM: use static analysis for the errors that are difficult to detect at run-time. | EXPECTED OUTPUT: Robustness verification report [ DJF, SVR; CDR]
ECSS-E-ST-40C | ECSS - Superseded v1.0 | 5.8.3.6a | Requirement | ECSS-E-ST-40_0860142 | 1 | Created | The supplier shall verify the unit tests results ensuring that: 1. the unit tests are consistent with detailed design and requirements; 2. the unit tests are traceable to software requirements, design and code; NOTE The trace to requirements is used to design the unit test cases in order to predict meaningful expected results. 3. software integration and testing are feasible; 4. operation and maintenance are feasible; 5. all activities defined in clause 5.5.3 are performed; 6. test results conform to expected results; 7. test results, test logs, test data, test cases and procedures, and test documentation are maintained under configuration management; 8. normal termination (i.e. the test end criteria defined in the unit test plan) is achieved; 9. abnormal termination of testing process (e.g. incorrect major fault, out of time) is reported; 10. 1abnormal termination condition is documented in summary section of the unit test report, together with the unfinished testing and any uncorrected faults. | EXPECTED OUTPUT: The following outputs are expected: a.Software unit tests traceability matrices [DJF, SVR; CDR]; b.Software unit testing verification report [DJF, SVR; CDR].
ECSS-E-ST-40C | ECSS - Superseded v1.0 | 5.8.3.7a | Requirement | ECSS-E-ST-40_0860143 | 1 | Created | The supplier shall verify that the integration has been performed according to the strategy specified in the software integration test plan, and the integration activities ensuring: 1. traceability to software architectural design; 2. internal consistency; 3. interface testing goals; 4. conformance to expected results. | EXPECTED OUTPUT: Software integration verification report [DJF, SVR; CDR].
ECSS-E-ST-40C | ECSS - Superseded v1.0 | 5.8.3.8a | Requirement | ECSS-E-ST-40_0860144 | 1 | Created | The supplier shall verify the software validation results ensuring that the test requirements, test cases, test specifications, analysis, inspection and review of design cover all software requirements of the technical specification or the requirements baseline. | EXPECTED OUTPUT: The following outputs are expected: a.Traceability of the requirements baseline to the validation specification [DJF, SVR or SVS; QR, AR]; b.Traceability of the technical specification to the validation specification [DJF, SVR or SVS; CDR].
ECSS-E-ST-40C | ECSS - Superseded v1.0 | 5.8.3.8b | Requirement | ECSS-E-ST-40_0860145 | 1 | Created | The supplier shall verify the software validation results ensuring conformance to expected results. | EXPECTED OUTPUT: The following outputs are expected: a.Validation report evaluation with respect to the technical specification [DJF, SVR; CDR]; b.Validation report evaluation with respect to the requirements baseline [DJF, SVR; QR].
ECSS-E-ST-40C | ECSS - Superseded v1.0 | 5.8.3.9a | Requirement | ECSS-E-ST-40_0860146 | 1 | Created | The supplier shall identify the requirements of the technical specification and the requirements baseline that cannot be tested in its own environment, and shall forward to the customer a request to validate them at system level. NOTE For example: Some of the requirements cannot be verified because the test environment used for the validation does not allow it. These requirements can only be tested when the software is integrated within the system (e.g. satellite and launcher). | EXPECTED OUTPUT: Complement of validation at system level [DJF, SValP; PDR].
ECSS-E-ST-40C | ECSS - Superseded v1.0 | 5.8.3.10a | Requirement | ECSS-E-ST-40_0860147 | 1 | Created | The supplier shall verify the software documentation ensuring that: 1. the documentation is adequate, complete, and consistent; 2. documentation preparation is timely; 3. configuration management of documents follows specified procedures. | EXPECTED OUTPUT: Software documentation verification report [DJF, SVR; PDR, CDR, QR].
ECSS-E-ST-40C | ECSS - Superseded v1.0 | 5.8.3.11a | Requirement | ECSS-E-ST-40_0860148 | 1 | Created | As part of the verification of the software requirements and architectural design , the supplier shall use an analytical model (or use modelling and simulation if it can be demonstrated that no analytical model exists) to perform a schedulability analysis and prove that the design is feasible. NOTE The schedulability analysis proves that the real-time behaviour is predictable, i.e. that all the tasks complete before their deadline in the worst case condition. | EXPECTED OUTPUT: Schedulability analysis [DJF, SVR; PDR].
ECSS-E-ST-40C | ECSS - Superseded v1.0 | 5.8.3.11b | Requirement | ECSS-E-ST-40_0860149 | 1 | Created | As part of the verification of the software detailed design , the supplier shall refine the schedulability analysis performed during the software architectural design on the basis of the software detailed design documentation. | EXPECTED OUTPUT: Schedulability analysis (update) [DJF, SVR; CDR].
ECSS-E-ST-40C | ECSS - Superseded v1.0 | 5.8.3.11c | Requirement | ECSS-E-ST-40_0860150 | 1 | Created | As part of the verification of the software coding and testing , the supplier shall update the schedulability analysis performed during the software detailed design with the actual information extracted from the code. | EXPECTED OUTPUT: Schedulability analysis (update) [DJF, SVR; CDR].
ECSS-E-ST-40C | ECSS - Superseded v1.0 | 5.8.3.12a | Requirement | ECSS-E-ST-40_0860151 | 1 | Created | As part of the verification of the software requirements and architectural design, the supplier shall estimate the technical budgets including memory size, CPU utilization and the way the deadline are met. | EXPECTED OUTPUT: Technical budgets - memory and CPU estimation [DJF, SVR; PDR].
ECSS-E-ST-40C | ECSS - Superseded v1.0 | 5.8.3.12b | Requirement | ECSS-E-ST-40_0860152 | 1 | Created | As part of the verification of the software detailed design, the supplier shall update the estimation of the technical budgets. | EXPECTED OUTPUT: Technical budgets (update) - memory and CPU estimation [DJF, SVR; CDR].
ECSS-E-ST-40C | ECSS - Superseded v1.0 | 5.8.3.12c | Requirement | ECSS-E-ST-40_0860153 | 1 | Created | As part of the verification of the coding, testing and validation, the technical budgets shall be updated with the measured values and shall be compared to the margins. | EXPECTED OUTPUT: Technical budgets (update) - memory and CPU calculation [DJF, SVR; CDR, QR, AR].
ECSS-E-ST-40C | ECSS - Superseded v1.0 | 5.8.3.13a | Requirement | ECSS-E-ST-40_0860154 | 1 | Created | As support to the verification of the software requirements, the supplier shall verify the software behaviour using the behavioural view of the logical model produced in 5.4.2.3c. | EXPECTED OUTPUT: Software behaviour verification [DJF, SVR; PDR].
ECSS-E-ST-40C | ECSS - Superseded v1.0 | 5.8.3.13b | Requirement | ECSS-E-ST-40_0860155 | 1 | Created | As support to the verification of the software architectural design, the supplier shall verify the software behaviour using the behavioural view of the architecture produced in clause 5.4.3.4 | EXPECTED OUTPUT: Software behaviour verification [DJF, SVR; PDR].
ECSS-E-ST-40C | ECSS - Superseded v1.0 | 5.8.3.13c | Requirement | ECSS-E-ST-40_0860156 | 1 | Created | As support to the verification of the software detailed design, the supplier shall verify the software behaviour using the software behavioural design model produced in 5.5.2.3a. eo c., by means of the techniques defined in 5.5.2.6. | EXPECTED OUTPUT: Software behaviour verification [DJF, SVR;CDR].
ECSS-E-ST-40C | ECSS - Superseded v1.0 | 5.9.2.1a | Requirement | ECSS-E-ST-40_0860157 | 1 | Created | The SOS entity shall establish procedures for: 1. testing the software product in its operational environment; 2. entering problem reports and modification requests to the maintenance process (see clause 5.10), and; 3. releasing the software product for operational use in accordance with the change control established and maintained in conformance with ECSS-M-ST-40. | EXPECTED OUTPUT: Software operation support plan - operational testing specifications [OP, - ; ORR].
ECSS-E-ST-40C | ECSS - Superseded v1.0 | 5.9.2.2a | Requirement | ECSS-E-ST-40_0860158 | 1 | Created | The SOS entity shall complement the software user manual with the additional plans and procedures necessary to support the operation of the software and to perform the user support. | EXPECTED OUTPUT: Software operation support plan - plans and procedures [OP, - ; ORR].
ECSS-E-ST-40C | ECSS - Superseded v1.0 | 5.9.2.3a | Requirement | ECSS-E-ST-40_0860159 | 1 | Created | The SOS entity shall establish procedures for receiving, recording, resolving, tracking problems, and providing feedback. NOTE ECSS-Q-ST-80 clause 5.2.6 (nonconformances) and clause 5.2.5 (software problems) contain further requirements relevant for this clause. | EXPECTED OUTPUT: Software operation support plan - procedures for problem handling [OP, - ; ORR].
ECSS-E-ST-40C | ECSS - Superseded v1.0 | 5.9.3.1a | Requirement | ECSS-E-ST-40_0860160 | 1 | Created | For each release of the software product, the SOS entity shall perform operational testing in accordance with the applicable procedures. | EXPECTED OUTPUT: Operational testing results [OP, - ; ORR].
ECSS-E-ST-40C | ECSS - Superseded v1.0 | 5.9.3.2a | Requirement | ECSS-E-ST-40_0860161 | 1 | Created | The customer shall ensure that, prior to the first operations, the software is capable of implementing the operational requirements, testing the software in the following conditions: 1. the operating hardware environment, 2. the cases in which the software is designed to be fault tolerant, 3. the system configuration, 4. the sequence of operations, and; 5. the SOS entity interventions. NOTE This demonstration can be part of the acceptance tests of the system. | EXPECTED OUTPUT: Operational testing results [OP, - ; ORR].
ECSS-E-ST-40C | ECSS - Superseded v1.0 | 5.9.3.3a | Requirement | ECSS-E-ST-40_0860162 | 1 | Created | The software product shall be released for operational use. | EXPECTED OUTPUT: Software product [DDF, - ; ORR].
ECSS-E-ST-40C | ECSS - Superseded v1.0 | 5.9.4.1a | Requirement | ECSS-E-ST-40_0860163 | 1 | Created | The software operation support plan shall be executed.
ECSS-E-ST-40C | ECSS - Superseded v1.0 | 5.9.4.2a | Requirement | ECSS-E-ST-40_0860164 | 1 | Created | Encountered problems shall be recorded and handled in accordance with the applicable procedures. | EXPECTED OUTPUT: Problem and nonconformance report [OP, - ; - ].
ECSS-E-ST-40C | ECSS - Superseded v1.0 | 5.9.5.1a | Requirement | ECSS-E-ST-40_0860165 | 1 | Created | The SOS entity shall provide assistance and consultation to the users. | EXPECTED OUTPUT: User’s request record - user’s request and subsequent actions [OP, - ; - ].
ECSS-E-ST-40C | ECSS - Superseded v1.0 | 5.9.5.1b | Requirement | ECSS-E-ST-40_0860166 | 1 | Created | The SOS entity shall record and monitor user’s requests and subsequent actions. | EXPECTED OUTPUT: User’s request record - user’s request and subsequent actions [OP, - ; - ].
ECSS-E-ST-40C | ECSS - Superseded v1.0 | 5.9.5.2a | Requirement | ECSS-E-ST-40_0860167 | 1 | Created | The SOS entity shall forward user requests to the maintenance process for resolution. | EXPECTED OUTPUT: User’s request record - actions [OP, - ; - ].
ECSS-E-ST-40C | ECSS - Superseded v1.0 | 5.9.5.2b | Requirement | ECSS-E-ST-40_0860168 | 1 | Created | The SOS entity shall address user’s requests. | EXPECTED OUTPUT: User’s request record - actions [OP, - ; - ].
ECSS-E-ST-40C | ECSS - Superseded v1.0 | 5.9.5.2c | Requirement | ECSS-E-ST-40_0860169 | 1 | Created | The SOS entity shall report to the originators of the requests the actions that are planned and taken. | EXPECTED OUTPUT: User’s request record - actions [OP, - ; - ].
ECSS-E-ST-40C | ECSS - Superseded v1.0 | 5.9.5.3a | Requirement | ECSS-E-ST-40_0860170 | 1 | Created | If a reported problem has a temporary work-around solution before a permanent solution can be released, the SOS entity shall give to the originator of the problem report the option to use it. | EXPECTED OUTPUT: User’s request record - work around solution [OP, - ; - ].
ECSS-E-ST-40C | ECSS - Superseded v1.0 | 5.9.5.3b | Requirement | ECSS-E-ST-40_0860171 | 1 | Created | Permanent corrections, releases that include previously omitted functions or features, and system improvements shall be applied to the operational software product using the maintenance process as specified in clause 5.10. | EXPECTED OUTPUT: User’s request record - work around solution [OP, - ; - ].
ECSS-E-ST-40C | ECSS - Superseded v1.0 | 5.10.2.1a | Requirement | ECSS-E-ST-40_0860172 | 1 | Created | The maintainer shall develop, document, and execute plans and procedures for conducting the activities and tasks of the maintenance process. | EXPECTED OUTPUT: Maintenance plan - plans and procedures [MF, - ; QR, AR, ORR].
ECSS-E-ST-40C | ECSS - Superseded v1.0 | 5.10.2.1b | Requirement | ECSS-E-ST-40_0860173 | 1 | Created | Software maintenance shall be performed using the same procedures, methods, tools and standards as used for the development. | EXPECTED OUTPUT: Maintenance plan - applicability of development process procedures, methods, tools and standards [MF, - ; QR, AR, ORR].
ECSS-E-ST-40C | ECSS - Superseded v1.0 | 5.10.2.1c | Requirement | ECSS-E-ST-40_0860174 | 1 | Created | The maintainer shall implement (or establish the organizational interface with) the configuration management process (ECSS-M-ST-40) for managing modifications. | EXPECTED OUTPUT: Maintenance plan - configuration management process [MF, - ; QR, AR, ORR].
ECSS-E-ST-40C | ECSS - Superseded v1.0 | 5.10.2.1d | Requirement | ECSS-E-ST-40_0860175 | 1 | Created | The maintainer shall establish procedures for receiving, recording and tracking problem reports and modification requests, providing feedback to the requester. | EXPECTED OUTPUT: Maintenance plan - problem reporting and handling [MF, - ; QR, AR, ORR].
ECSS-E-ST-40C | ECSS - Superseded v1.0 | 5.10.2.1e | Requirement | ECSS-E-ST-40_0860176 | 1 | Created | Whenever problems are encountered, they shall be recorded and entered in accordance with the change control established and maintained in conformance with ECSS-M-ST-40. NOTE ECSS-Q-ST-80 clause 5.2.6 (nonconformances) and clause 5.2.5 (software problems) contain further requirements relevant for this clause. | EXPECTED OUTPUT: Problem and nonconformance report [MF, - ; QR ].
ECSS-E-ST-40C | ECSS - Superseded v1.0 | 5.10.2.2a | Requirement | ECSS-E-ST-40_0860177 | 1 | Created | If the spacecraft lifetime goes after the expected obsolescence date of the software engineering environment, then the maintainer shall propose solutions to be able to produce and upload modifications to the spacecraft up to its end of life. | EXPECTED OUTPUT: Maintenance plan - long term maintenance solutions [MF, - ; QR, AR, ORR].
ECSS-E-ST-40C | ECSS - Superseded v1.0 | 5.10.3.1a | Requirement | ECSS-E-ST-40_0860178 | 1 | Created | The maintainer shall analyse the problem report or modification requests for its impact on the organization, the existing system, and the interfacing systems for the following: 1. type (e.g. corrective, improvement, preventive, or adaptive to new environment); 2. scope (e.g. size of modification, cost involved, and time to modify); 3. criticality (e.g. impact on performance, safety, or security). | EXPECTED OUTPUT: Modification analysis report and problem analysis report [MF, - ; -].
ECSS-E-ST-40C | ECSS - Superseded v1.0 | 5.10.3.1b | Requirement | ECSS-E-ST-40_0860179 | 1 | Created | The maintainer shall reproduce or verify the problem. | EXPECTED OUTPUT: Modification analysis report and problem analysis report [MF, - ; - ].
ECSS-E-ST-40C | ECSS - Superseded v1.0 | 5.10.3.1c | Requirement | ECSS-E-ST-40_0860180 | 1 | Created | Based upon the analysis, the maintainer shall develop options for implementing the modification. | EXPECTED OUTPUT: Modification analysis report and problem analysis report [MF, - ; - ].
ECSS-E-ST-40C | ECSS - Superseded v1.0 | 5.10.3.1d | Requirement | ECSS-E-ST-40_0860181 | 1 | Created | The maintainer shall document the problem or the modification request, the analysis results, the priorities (in terms of operation needs, risk, effort) and implementation options in the problem analysis report or in the modification analysis report, respectively. | EXPECTED OUTPUT: Modification analysis report and problem analysis report [MF, - ; - ].
ECSS-E-ST-40C | ECSS - Superseded v1.0 | 5.10.3.1e | Requirement | ECSS-E-ST-40_0860182 | 1 | Created | The maintainer shall obtain approval for the selected modification option in accordance with procedures agreed with the customer. | EXPECTED OUTPUT: Modification approval [MF; -]
ECSS-E-ST-40C | ECSS - Superseded v1.0 | 5.10.4.1a | Requirement | ECSS-E-ST-40_0860183 | 1 | Created | The maintainer shall conduct and document an analysis to determine which documentation, models, software units, and their versions shall be modified. | EXPECTED OUTPUT: Modification documentation [MF, - ; - ].
ECSS-E-ST-40C | ECSS - Superseded v1.0 | 5.10.4.2a | Requirement | ECSS-E-ST-40_0860184 | 1 | Created | All changes to the software product shall be documented in accordance with the procedures for document control and configuration management. | EXPECTED OUTPUT: Modification documentation [MF, - ;-].
ECSS-E-ST-40C | ECSS - Superseded v1.0 | 5.10.4.3a | Requirement | ECSS-E-ST-40_0860185 | 1 | Created | The maintainer shall apply the software engineering processes as specified in clauses 5.3 to 5.8 while implementing the modifications: | EXPECTED OUTPUT: Modification documentation [MF, - ;-].
ECSS-E-ST-40C | ECSS - Superseded v1.0 | 5.10.4.3b | Requirement | ECSS-E-ST-40_0860186 | 1 | Created | Test and evaluation criteria for testing and evaluating the modified and the unmodified parts (models, software units, components, and configuration items) of the system shall be defined and documented. | EXPECTED OUTPUT: Modification documentation [MF, - ;-].
ECSS-E-ST-40C | ECSS - Superseded v1.0 | 5.10.4.3c | Requirement | ECSS-E-ST-40_0860187 | 1 | Created | The complete and correct implementation of the new and modified requirements shall be ensured. | EXPECTED OUTPUT: Modification documentation [MF, - ;-].
ECSS-E-ST-40C | ECSS - Superseded v1.0 | 5.10.4.3d | Requirement | ECSS-E-ST-40_0860188 | 1 | Created | It also shall be ensured that the original, unmodified requirements have not been affected. | EXPECTED OUTPUT: Modification documentation [MF, - ;-].
ECSS-E-ST-40C | ECSS - Superseded v1.0 | 5.10.4.3e | Requirement | ECSS-E-ST-40_0860189 | 1 | Created | The test results shall be documented. | EXPECTED OUTPUT: Modification documentation [MF, - ;-].
ECSS-E-ST-40C | ECSS - Superseded v1.0 | 5.10.5.1a | Requirement | ECSS-E-ST-40_0860190 | 1 | Created | The maintainer shall conduct joint reviews with the organization authorizing the modification to determine the integrity of the modified system. | EXPECTED OUTPUT: Joint review reports [MF, - ; - ].
ECSS-E-ST-40C | ECSS - Superseded v1.0 | 5.10.5.2a | Requirement | ECSS-E-ST-40_0860191 | 1 | Created | Upon successful completion of the reviews, a baseline for the change shall be established. | EXPECTED OUTPUT: Baseline for changes [MF, - ; - ].
ECSS-E-ST-40C | ECSS - Superseded v1.0 | 5.10.6.1a | Requirement | ECSS-E-ST-40_0860192 | 1 | Created | If a system or software product (including data) is migrated from an old to a new operational environment, it shall be ensured that any software product or data produced or modified during migration conform to this Standard. | EXPECTED OUTPUT: Migration plan [MF, - ; - ].
ECSS-E-ST-40C | ECSS - Superseded v1.0 | 5.10.6.2a | Requirement | ECSS-E-ST-40_0860193 | 1 | Created | A migration plan shall be developed, documented, and executed, including the following items: 1. requirements analysis and definition of migration; 2. development of migration tools; 3. conversion of software product and data; 4. migration execution; 5. migration verification; 6. support for the old environment in the future; 7. operator involvement in the activities. | EXPECTED OUTPUT: Migration plan [MF, - ; - ].
ECSS-E-ST-40C | ECSS - Superseded v1.0 | 5.10.6.3a | Requirement | ECSS-E-ST-40_0860194 | 1 | Created | The maintainer shall contribute to the migration plan and justification including the following items: 1. statement of why the old environment is no longer to be supported; 2. description of the new environment with its date of availability; 3. description of other support options available, once support for the old environment has been removed; 4. the date as of which the transition takes place. | EXPECTED OUTPUT: Migration plan [MF, - ; - ].
ECSS-E-ST-40C | ECSS - Superseded v1.0 | 5.10.6.4a | Requirement | ECSS-E-ST-40_0860195 | 1 | Created | If parallel operations of the old and new environments are conducted for transition to the new environment, training shall be provided and specified in the operational plan. | EXPECTED OUTPUT: Migration plan [MF, - ; - ].
ECSS-E-ST-40C | ECSS - Superseded v1.0 | 5.10.6.5a | Requirement | ECSS-E-ST-40_0860196 | 1 | Created | When the scheduled migration takes place, notification shall be sent to all parties involved. | EXPECTED OUTPUT: Migration notification [MF, - ; - ].
ECSS-E-ST-40C | ECSS - Superseded v1.0 | 5.10.6.5b | Requirement | ECSS-E-ST-40_0860197 | 1 | Created | All associated old environment’s documentation, logs, and code shall be placed in archives. | EXPECTED OUTPUT: Migration notification [MF, - ; - ].
ECSS-E-ST-40C | ECSS - Superseded v1.0 | 5.10.6.6a | Requirement | ECSS-E-ST-40_0860198 | 1 | Created | A post-operation review shall be performed to assess the impact of changing to the new environment. | EXPECTED OUTPUT: Post operation review report [OP, - ; - ].
ECSS-E-ST-40C | ECSS - Superseded v1.0 | 5.10.6.6b | Requirement | ECSS-E-ST-40_0860199 | 1 | Created | The results of the review shall be sent to the appropriate authorities for information, guidance, and action. | EXPECTED OUTPUT: Post operation review report [OP, - ; - ].
ECSS-E-ST-40C | ECSS - Superseded v1.0 | 5.10.6.7a | Requirement | ECSS-E-ST-40_0860200 | 1 | Created | Data used by or associated with the old environment shall be accessible in accordance with the requirements for data protection and audit applicable to the data. | EXPECTED OUTPUT: Migration plan [MF, - ; - ].
ECSS-E-ST-40C | ECSS - Superseded v1.0 | 5.10.7.1a | Requirement | ECSS-E-ST-40_0860201 | 1 | Created | Upon customer’s request to retire a software product, a retirement plan to remove active support by the operator and maintainer shall be developed, documented and executed, ensuring: 1. cessation of full or partial support after the period of time specified by the customer; 2. archiving of the software product and its associated documentation; 3. responsibility for any future residual support issues; 4. transition to the new software product; 5. accessibility of archive copies of data. | EXPECTED OUTPUT: Retirement plan [MF, - ; - ].
ECSS-E-ST-40C | ECSS - Superseded v1.0 | 5.10.7.2a | Requirement | ECSS-E-ST-40_0860202 | 1 | Created | The maintainer shall notify the retirement plan and related activities, including the following items: 1. description of the replacement or upgrade with its date of availability; 2. statement of why the software product is no longer to be supported; 3. description of other support options available, once support is removed. | EXPECTED OUTPUT: Retirement notification [MF, - ; - ].
ECSS-E-ST-40C | ECSS - Superseded v1.0 | 5.10.7.3a | Requirement | ECSS-E-ST-40_0860203 | 1 | Created | If parallel operations of the retiring and the new software product are conducted for transition to the new system, user training shall be provided as specified in the business agreement. | EXPECTED OUTPUT: Retirement plan [MF, - ; - ].
ECSS-E-ST-40C | ECSS - Superseded v1.0 | 5.10.7.4a | Requirement | ECSS-E-ST-40_0860204 | 1 | Created | Data used by or associated with the retired software product shall be accessible in accordance with the business agreement requirements for data protection and audit applicable to the data. | EXPECTED OUTPUT: Retirement plan [MF, - ; - ].
ECSS-E-ST-40C | ECSS - Superseded v1.0 | B.2.1<1>a | Requirement | ECSS-E-ST-40_0860205 | 1 | Created | The SSS shall contain a description of the purpose, objective, content and the reason prompting its preparation.
ECSS-E-ST-40C | ECSS - Superseded v1.0 | B.2.1<2>a | Requirement | ECSS-E-ST-40_0860206 | 1 | Created | The SSS shall list the applicable and reference documents to support the generation of the document.
ECSS-E-ST-40C | ECSS - Superseded v1.0 | B.2.1<3>a | Requirement | ECSS-E-ST-40_0860207 | 1 | Created | The SSS shall include any additional terms, definition or abbreviated terms used.
ECSS-E-ST-40C | ECSS - Superseded v1.0 | B.2.1<4.1>a | Requirement | ECSS-E-ST-40_0860208 | 1 | Created | The SSS shall describe the product in perspective with other related systems.
ECSS-E-ST-40C | ECSS - Superseded v1.0 | B.2.1<4.1>b | Requirement | ECSS-E-ST-40_0860209 | 1 | Created | If the product is to replace an existing system, the system shall be described and referenced.
ECSS-E-ST-40C | ECSS - Superseded v1.0 | B.2.1<4.2>a | Requirement | ECSS-E-ST-40_0860210 | 1 | Created | The SSS shall describe the main capabilities to be supported by the software. NOTE Reference to state and mode of the system can be made.
ECSS-E-ST-40C | ECSS - Superseded v1.0 | B.2.1<4.3>a | Requirement | ECSS-E-ST-40_0860211 | 1 | Created | The SSS shall describe any item that limits the supplier’s options for designing and developing the software.
ECSS-E-ST-40C | ECSS - Superseded v1.0 | B.2.1<4.4>a | Requirement | ECSS-E-ST-40_0860212 | 1 | Created | The SSS shall describe the software operational environment.
ECSS-E-ST-40C | ECSS - Superseded v1.0 | B.2.1<4.4>b | Permission | ECSS-E-ST-40_0860666 | 1 | Created | Context diagrams may support this narrative description to summarize external interfaces and system block diagrams to show how the activity fits within the larger system.
ECSS-E-ST-40C | ECSS - Superseded v1.0 | B.2.1<4.4>c | Recommendation | ECSS-E-ST-40_0860667 | 1 | Created | The nature of exchanges with external systems should be listed.
ECSS-E-ST-40C | ECSS - Superseded v1.0 | B.2.1<4.4>d | Recommendation | ECSS-E-ST-40_0860668 | 1 | Created | If a system specification defines a product that is a component of a parent system or project, then the SSS should list the activities that are supported by external systems.
ECSS-E-ST-40C | ECSS - Superseded v1.0 | B.2.1<4.4>e | Requirement | ECSS-E-ST-40_0860216 | 1 | Created | References to the interface requirements documents that define the external interfaces with the other systems shall be provided
ECSS-E-ST-40C | ECSS - Superseded v1.0 | B.2.1<4.4>f | Requirement | ECSS-E-ST-40_0860217 | 1 | Created | The computer infrastructure to be used shall be also described.
ECSS-E-ST-40C | ECSS - Superseded v1.0 | B.2.1<4.5>a | Requirement | ECSS-E-ST-40_0860218 | 1 | Created | The SSS shall list or make reference to the existing assumptions that the specific requirements are based on. NOTE 1 Risks analysis is used to identify assumptions that cannot prove to be valid. NOTE 2 A constraint requirement, for example, can specify an interface with a system which does not exist. NOTE 3 If the production of the system does not occur when expected, this system specification can change. NOTE 4 The following provisions apply to the system specific requirements listed in the SSS, as specified in <5.2> to <5.12> below:
ECSS-E-ST-40C | ECSS - Superseded v1.0 | B.2.1<5.1>a | Requirement | ECSS-E-ST-40_0860219 | 1 | Created | Each requirement shall be uniquely identified.
ECSS-E-ST-40C | ECSS - Superseded v1.0 | B.2.1<5.1>b | Requirement | ECSS-E-ST-40_0860220 | 1 | Created | When requirements are expressed as models, the supplier shall establish a way to assign identifiers within the model for sake of traceability.
ECSS-E-ST-40C | ECSS - Superseded v1.0 | B.2.1<5.1>c | Requirement | ECSS-E-ST-40_0860221 | 1 | Created | Each requirement shall be associated to a validation method and a version, as per 5.2.4.1a. and ECSS-Q-ST-80, 7.2.1.3.
ECSS-E-ST-40C | ECSS - Superseded v1.0 | B.2.1<5.2>a | Requirement | ECSS-E-ST-40_0860222 | 1 | Created | The SSS shall list the requirements specifying the system behaviour and its associated performances.
ECSS-E-ST-40C | ECSS - Superseded v1.0 | B.2.1<5.2>b | Requirement | ECSS-E-ST-40_0860223 | 1 | Created | Description of capability requirements shall be organized by capability type. NOTE For example, requirements can be organized per controlled subsystem (e.g. AOCS, power, and thermal).
ECSS-E-ST-40C | ECSS - Superseded v1.0 | B.2.1<5.2>c | Requirement | ECSS-E-ST-40_0860224 | 1 | Created | Capability requirements shall include the real-time behaviour and constraints of the system (5.2.2.1f.)
ECSS-E-ST-40C | ECSS - Superseded v1.0 | B.2.1<5.2>d | Requirement | ECSS-E-ST-40_0860225 | 1 | Created | The HMI capability requirements shall result from the human factor engineering process described in ECSS-E-ST-10-11 (5.2.2.3)
ECSS-E-ST-40C | ECSS - Superseded v1.0 | B.2.1<5.2>e | Requirement | ECSS-E-ST-40_0860226 | 1 | Created | The SSS shall state the capabilities to be implemented by on-board control procedures (OBCP) (5.2.4.6)
ECSS-E-ST-40C | ECSS - Superseded v1.0 | B.2.1<5.3>a | Requirement | ECSS-E-ST-40_0860227 | 1 | Created | The SSS shall list (or refer to the IRD) any interface requirements imposed on the system.
ECSS-E-ST-40C | ECSS - Superseded v1.0 | B.2.1<5.3>b | Requirement | ECSS-E-ST-40_0860228 | 1 | Created | The requirements of the following shall be either be listed in the SSS or referred to in the IRD: 1. communication interfaces, 2. hardware interfaces, 3. software interfaces, 4. HMI,
ECSS-E-ST-40C | ECSS - Superseded v1.0 | B.2.1<5.4>a | Requirement | ECSS-E-ST-40_0860229 | 1 | Created | The SSS shall list the data that can vary according to operational needs and any site–dependant data, including the system database.
ECSS-E-ST-40C | ECSS - Superseded v1.0 | B.2.1<5.5.1>a | Requirement | ECSS-E-ST-40_0860230 | 1 | Created | The SSS shall list the requirements on the computer hardware to be used.
ECSS-E-ST-40C | ECSS - Superseded v1.0 | B.2.1<5.5.2>a | Requirement | ECSS-E-ST-40_0860231 | 1 | Created | The SSS shall list the requirements on the computer resource utilization (e.g. processor capacity and memory capacity) available for the software item (e.g. sizing and timing).
ECSS-E-ST-40C | ECSS - Superseded v1.0 | B.2.1<5.5.3>a | Requirement | ECSS-E-ST-40_0860232 | 1 | Created | The SSS shall list requirements on the software items to be used by or incorporated into the system (or constituent software product) (e.g. a specific real time operating system)
ECSS-E-ST-40C | ECSS - Superseded v1.0 | B.2.1<5.6>a | Requirement | ECSS-E-ST-40_0860233 | 1 | Created | The SSS shall list the security requirements applicable to the system.
ECSS-E-ST-40C | ECSS - Superseded v1.0 | B.2.1<5.7>a | Requirement | ECSS-E-ST-40_0860234 | 1 | Created | The SSS shall list the safety requirements applicable to the system.
ECSS-E-ST-40C | ECSS - Superseded v1.0 | B.2.1<5.8>a | Requirement | ECSS-E-ST-40_0860235 | 1 | Created | The SSS shall list the reliability and availability requirements applicable to the system.
ECSS-E-ST-40C | ECSS - Superseded v1.0 | B.2.1<5.9>a | Requirement | ECSS-E-ST-40_0860236 | 1 | Created | The SSS shall list the quality requirements applicable to the software (e.g. usability, reusability (5.2.4.7), and portability), and the applicable software development standards (5.2.4.5) NOTE When future reuse of developed software components is a requirement, the customer specifies the generic application domain of these components. This can, for example, include requirements on software architecture for given target computers and operating systems, the interfaces required for reuse and the level where reuse is required (e.g. function, sub–system, and code units).
ECSS-E-ST-40C | ECSS - Superseded v1.0 | B.2.1<5.10>a | Requirement | ECSS-E-ST-40_0860237 | 1 | Created | The SSS shall include the requirements which constraint the design and production of the system. NOTE When the software is integrated into a system, the customer can check for applicability of some harmonization constraints such as: specification of the operating system to be used, specification of COTS to be used (e.g. database and HMI generator), and specification of the SDE to be used.
ECSS-E-ST-40C | ECSS - Superseded v1.0 | B.2.1<5.10>b | Requirement | ECSS-E-ST-40_0860238 | 1 | Created | At least, the following type of requirements shall be considered: 1. constraints on the software architecture, 2. utilization of standards, 3. utilization of existing components, 4. utilization of customer furnished components or COTS components, NOTE 1 For instance, a database can be used to produce automatically configured software (e.g. generation of tables, constant data, initial values). NOTE 2 For instance, a database can be, according to ECSS-E-ST-10 and ECSS-E-ST-70, e.g. a mission–operations database, an operational database of ground elements, a space segment database or a spacecraft database. 5. utilization of design standard, 6. utilization of data standard, 7. utilization of a specific programming language, 8. utilization of specific naming convention, 9. flexibility and expansion, and 10. 1utilization of HMI standards.
ECSS-E-ST-40C | ECSS - Superseded v1.0 | B.2.1<5.11>a | Requirement | ECSS-E-ST-40_0860239 | 1 | Created | The SSS shall include the system requirements for the operation of the software. NOTE The supplier’s response is provided in releasing the operational plan for execution as established in clause 5.9.
ECSS-E-ST-40C | ECSS - Superseded v1.0 | B.2.1<5.12>a | Requirement | ECSS-E-ST-40_0860240 | 1 | Created | The SSS shall include the system requirements for the maintenance of the software (including the system requirements for in flight modifications capabilities) . NOTE 1 The supplier’s response is agreed with the customer in the system requirements review (SRR), intended to release the maintenance plan for execution as established in clause 5.10. NOTE 2 Due to the long lifetimes often encountered with flight software, special requirements also exist to ensure that the supporting tools (e.g. compilers, engineering tools and inflight modification tools) can support the in–orbit reprogramming during the specified lifetime.
ECSS-E-ST-40C | ECSS - Superseded v1.0 | B.2.1<5.13>a | Requirement | ECSS-E-ST-40_0860241 | 1 | Created | The SSS shall include the system and software requirements for the observability of the system NOTE 1 Observability requirements can impair the performance requirements (e.g. computer throughput, bandwidth, and ground exploitation rate of telecommands). This has an impact when specifying the observability requirements (e.g. considering the need of oversampling). NOTE 2 In case of ACG the capability of a code generator to automatically instrument the code - and to remove such code parts - to cover observability requirements is considered.
ECSS-E-ST-40C | ECSS - Superseded v1.0 | B.2.1<6.1>a | Requirement | ECSS-E-ST-40_0860242 | 1 | Created | The SSS shall include the requirements needed for planning and setting up the system verification and validation process related to software NOTE Specific customer requirements (e.g. availability or usage of customer furnished equipment like ETM, EM, FM and related ground systems) are needed in order to plan and to set up the system level verification and validation processes related to software. Furthermore, it is important to define for each testing or mission phase, or mission increment as far as applicable, any usage of hardware/software simulators , as representative flight and ground environments, for system payloads’ and experiments’ (pre-) integration testing, hardware/software compatibility as well for acceptance testing.
ECSS-E-ST-40C | ECSS - Superseded v1.0 | B.2.1<6.2>a | Requirement | ECSS-E-ST-40_0860243 | 1 | Created | The SSS shall include the requirements for the validation of the software against requirements baseline and technical specification, in particular mission representative data and scenarios, and operational procedures to be used.
ECSS-E-ST-40C | ECSS - Superseded v1.0 | B.2.1<6.3>a | Requirement | ECSS-E-ST-40_0860244 | 1 | Created | The SSS shall describe the validation requirements specified to support the demonstration that software requirements are met.
ECSS-E-ST-40C | ECSS - Superseded v1.0 | B.2.1<6.3>b | Requirement | ECSS-E-ST-40_0860245 | 1 | Created | For each of the identified requirements in 5.2.2.1b., a validation method shall be included.
ECSS-E-ST-40C | ECSS - Superseded v1.0 | B.2.1<6.3>c | Recommendation | ECSS-E-ST-40_0860669 | 1 | Created | If a given requirement need not to be taken into account for the software validation against the requirements baseline, then it should be clearly identified. NOTE A matrix (requirements to validation method correlation table) can be used to state the validation methods applicable to each requirement. This information can be further split into an information for validation requirements and an information for acceptance requirements, depending upon the project needs.
ECSS-E-ST-40C | ECSS - Superseded v1.0 | B.2.1<6.4>a | Requirement | ECSS-E-ST-40_0860247 | 1 | Created | The SSS shall include requirements for 1. the installation and acceptance of the software (5.2.3.3,) 2. the needed versions, their content and their medium (5.2.4.1,) 3. the needed supplier support for system integration (5.2.4.2) 4. the format and delivery medium of all exchanged data in the project, including the interface and the system database (5.2.4.9)
ECSS-E-ST-40C | ECSS - Superseded v1.0 | B.2.1<7>a | Permission | ECSS-E-ST-40_0860670 | 1 | Created | The system models may be placed as appendix to the SSS if a specification language is used to support the system and software co-engineering processes in order to enable the generation of the software specification and architecture from the (formal) system specification NOTE The system specification language intends to produce in particular the computational model, the data model, the functional model, the event model and the failure model. The models include at least the definition of the logical properties, the liveliness properties and the timeless properties. The models are exercised to verify the properties by schedulability analysis or model checking.
ECSS-E-ST-40C | ECSS - Superseded v1.0 | C.2.1<1>a | Requirement | ECSS-E-ST-40_0860249 | 1 | Created | The IRD shall contain a description of the purpose, objective, content and the reason prompting its preparation.
ECSS-E-ST-40C | ECSS - Superseded v1.0 | C.2.1<2>a | Requirement | ECSS-E-ST-40_0860250 | 1 | Created | The IRD shall list the applicable and reference documents to support the generation of the document.
ECSS-E-ST-40C | ECSS - Superseded v1.0 | C.2.1<3>a | Requirement | ECSS-E-ST-40_0860251 | 1 | Created | The IRD shall include any additional terms, definition or abbreviated terms used.
ECSS-E-ST-40C | ECSS - Superseded v1.0 | C.2.1<4.1>a | Requirement | ECSS-E-ST-40_0860252 | 1 | Created | The IRD shall describe the product external interfaces to other systems
ECSS-E-ST-40C | ECSS - Superseded v1.0 | C.2.1<4.2>a | Requirement | ECSS-E-ST-40_0860253 | 1 | Created | The IRD shall describe any item that limits the supplier’s options for designing and developing the interfaces of the software.
ECSS-E-ST-40C | ECSS - Superseded v1.0 | C.2.1<4.3>a | Permission | ECSS-E-ST-40_0860671 | 1 | Created | Context diagrams may support this narrative description to summarize external interfaces and system block diagrams to show how the activity fits within the larger system.
ECSS-E-ST-40C | ECSS - Superseded v1.0 | C.2.1<4.3>b | Recommendation | ECSS-E-ST-40_0860672 | 1 | Created | The nature of exchanges with external systems should be listed.
ECSS-E-ST-40C | ECSS - Superseded v1.0 | C.2.1<4.3>c | Recommendation | ECSS-E-ST-40_0860673 | 1 | Created | If a system specification defines a product that is a component of a parent system or project, then the IRD should list the activities that are supported by external systems.
ECSS-E-ST-40C | ECSS - Superseded v1.0 | C.2.1<4.3>d | Requirement | ECSS-E-ST-40_0860257 | 1 | Created | References to the interface control documents that define the external interfaces with the other systems shall be provided
ECSS-E-ST-40C | ECSS - Superseded v1.0 | C.2.1<4.4>a | Requirement | ECSS-E-ST-40_0860258 | 1 | Created | The IRD shall list or make reference to the existing assumptions and dependencies
ECSS-E-ST-40C | ECSS - Superseded v1.0 | C.2.1<5.1>a | Requirement | ECSS-E-ST-40_0860259 | 1 | Created | Each requirement shall be uniquely identified.
ECSS-E-ST-40C | ECSS - Superseded v1.0 | C.2.1<5.2>a | Requirement | ECSS-E-ST-40_0860260 | 1 | Created | The IRD shall list the external interface requirements specifying the interface behaviour and its associated performances.
ECSS-E-ST-40C | ECSS - Superseded v1.0 | C.2.1<5.3>a | Requirement | ECSS-E-ST-40_0860261 | 1 | Created | The IRD shall define any interface requirements imposed on the system. 1. system level interface requirements 2. software-hardware interfaces, 3. system level data interfaces 4. communication interfaces, 5. hardware interfaces, 6. software interfaces, 7. HMI,
ECSS-E-ST-40C | ECSS - Superseded v1.0 | C.2.1<5.4>a | Requirement | ECSS-E-ST-40_0860262 | 1 | Created | The IRD shall list the external data that can vary according to operational needs and any site-dependant data.
ECSS-E-ST-40C | ECSS - Superseded v1.0 | C.2.1<6>a | Requirement | ECSS-E-ST-40_0860263 | 1 | Created | The IRD shall describe if necessary the validation requirements specified to support the demonstration that software requirements are met.
ECSS-E-ST-40C | ECSS - Superseded v1.0 | C.2.1<6>b | Requirement | ECSS-E-ST-40_0860264 | 1 | Created | For each of the identified requirements in <5>, a validation method shall be included.
ECSS-E-ST-40C | ECSS - Superseded v1.0 | C.2.1<6>c | Recommendation | ECSS-E-ST-40_0860674 | 1 | Created | If a given requirement need not be taken into account for the software validation against the requirements baseline, then it should be clearly identified. NOTE A matrix (requirements to validation method correlation table) is used to state the validation methods applicable to each requirement. This information is further split into an information for validation requirements and an information for acceptance requirements, depending upon the project needs.
ECSS-E-ST-40C | ECSS - Superseded v1.0 | D.2.1<1>a | Requirement | ECSS-E-ST-40_0860266 | 1 | Created | The SRS shall contain a description of the purpose, objective, content and the reason prompting its preparation.
ECSS-E-ST-40C | ECSS - Superseded v1.0 | D.2.1<2>a | Requirement | ECSS-E-ST-40_0860267 | 1 | Created | The SRS shall list the applicable and reference documents to support the generation of the document.
ECSS-E-ST-40C | ECSS - Superseded v1.0 | D.2.1<3>a | Requirement | ECSS-E-ST-40_0860268 | 1 | Created | The SRS shall include any additional terms, definition or abbreviated terms used.
ECSS-E-ST-40C | ECSS - Superseded v1.0 | D.2.1<4.1>a | Requirement | ECSS-E-ST-40_0860269 | 1 | Created | The SRS shall describe the purpose of the product.
ECSS-E-ST-40C | ECSS - Superseded v1.0 | D.2.1<4.2>a | Requirement | ECSS-E-ST-40_0860270 | 1 | Created | The SRS shall summarize: 1. the physical environment of the target system; 2. the hardware environment in the target system; 3. the operating environment in the target system;
ECSS-E-ST-40C | ECSS - Superseded v1.0 | D.2.1<4.3>a | Requirement | ECSS-E-ST-40_0860271 | 1 | Created | The SRS shall describe in detail the product’s relationship to other systems.
ECSS-E-ST-40C | ECSS - Superseded v1.0 | D.2.1<4.3>b | Requirement | ECSS-E-ST-40_0860272 | 1 | Created | If the product is a component of an integrated HW–SW product, then the SRS shall: 1. summarize the essential characteristics of this larger product; 2. list the other HW or SW component the software interfaces with, and summarize the computer hardware and peripheral equipment to be used.
ECSS-E-ST-40C | ECSS - Superseded v1.0 | D.2.1<4.3>c | Permission | ECSS-E-ST-40_0860675 | 1 | Created | A block diagram may be presented showing the major components of the larger system or project, interconnections, and external interfaces.
ECSS-E-ST-40C | ECSS - Superseded v1.0 | D.2.1<4.4>a | Requirement | ECSS-E-ST-40_0860274 | 1 | Created | The SRS shall describe any items that limit the developer’s options for building the software.
ECSS-E-ST-40C | ECSS - Superseded v1.0 | D.2.1<4.4>b | Recommendation | ECSS-E-ST-40_0860676 | 1 | Created | The SRS should provide background information and seek to justify the constraints.
ECSS-E-ST-40C | ECSS - Superseded v1.0 | D.2.1<5.1>a | Requirement | ECSS-E-ST-40_0860276 | 1 | Created | Each requirement shall be uniquely identified.
ECSS-E-ST-40C | ECSS - Superseded v1.0 | D.2.1<5.1>b | Requirement | ECSS-E-ST-40_0860277 | 1 | Created | When requirements are expressed as models, the supplier shall establish a way to assign identifiers within the model for sake of traceability.
ECSS-E-ST-40C | ECSS - Superseded v1.0 | D.2.1<5.1>c | Requirement | ECSS-E-ST-40_0860278 | 1 | Created | The traceability information of each requirement derived from higher level documentation, to the applicable higher level requirement, shall be stated. NOTE The documented trace can be provided automatically by tools when models are used to express requirements.
ECSS-E-ST-40C | ECSS - Superseded v1.0 | D.2.1<5.1>d | Permission | ECSS-E-ST-40_0860677 | 1 | Created | Requirements may be characterized, for example as essential or not, with a priority level to prepare incremental delivery, stable or not.
ECSS-E-ST-40C | ECSS - Superseded v1.0 | D.2.1<5.2>a | Requirement | ECSS-E-ST-40_0860280 | 1 | Created | The SRS shall describe the capabilities to be provided by the software item under definition.
ECSS-E-ST-40C | ECSS - Superseded v1.0 | D.2.1<5.2>b | Requirement | ECSS-E-ST-40_0860281 | 1 | Created | The SRS shall provide where applicable the link between the requirements and the system states and modes.
ECSS-E-ST-40C | ECSS - Superseded v1.0 | D.2.1<5.2>c | Requirement | ECSS-E-ST-40_0860282 | 1 | Created | Functional requirement shall be grouped by subject, in accordance with the logical model organization (e.g. per controlled subsystem).
ECSS-E-ST-40C | ECSS - Superseded v1.0 | D.2.1<5.2>d | Recommendation | ECSS-E-ST-40_0860678 | 1 | Created | Each requirement definition should be organized according to the following: 1. General 2. Inputs 3. Outputs 4. Processing
ECSS-E-ST-40C | ECSS - Superseded v1.0 | D.2.1<5.2>e | Requirement | ECSS-E-ST-40_0860284 | 1 | Created | The SRS shall describe the functional requirements related to software safety and dependability.
ECSS-E-ST-40C | ECSS - Superseded v1.0 | D.2.1<5.3>a | Requirement | ECSS-E-ST-40_0860285 | 1 | Created | The SRS shall list any specific requirement to the specified performance of software item under definition.
ECSS-E-ST-40C | ECSS - Superseded v1.0 | D.2.1<5.4>a | Requirement | ECSS-E-ST-40_0860286 | 1 | Created | The SRS shall list and describe (or reference in the ICD) the software item external interfaces.
ECSS-E-ST-40C | ECSS - Superseded v1.0 | D.2.1<5.4>b | Requirement | ECSS-E-ST-40_0860287 | 1 | Created | The following interfaces shall be fully described either in the SRS itself or by reference to the ICD: 1. interfaces between the software item and other software items; 2. interfaces between the software item and hardware products; 3. interfaces requirements relating to the man–machine interaction.
ECSS-E-ST-40C | ECSS - Superseded v1.0 | D.2.1<5.4>c | Requirement | ECSS-E-ST-40_0860288 | 1 | Created | Naming convention applicable to the data and command interface shall be also described.
ECSS-E-ST-40C | ECSS - Superseded v1.0 | D.2.1<5.4>d | Requirement | ECSS-E-ST-40_0860289 | 1 | Created | The definition of each interface shall include at least the provided service, the description (name, type, dimension), the range and the initial value.
ECSS-E-ST-40C | ECSS - Superseded v1.0 | D.2.1<5.5>a | Requirement | ECSS-E-ST-40_0860290 | 1 | Created | The SRS shall list any specific requirement related to the operation of the software in its intended environment.
ECSS-E-ST-40C | ECSS - Superseded v1.0 | D.2.1<5.5>b | Recommendation | ECSS-E-ST-40_0860679 | 1 | Created | The information specified in <5.5>a. should include, at least, any specified operational mode and mode transition for the software, and, in case of man–machine interaction, the intended use scenarios.
ECSS-E-ST-40C | ECSS - Superseded v1.0 | D.2.1<5.5>c | Permission | ECSS-E-ST-40_0860680 | 1 | Created | Diagrams may be used to show the intended operations and related modes–transitions.
ECSS-E-ST-40C | ECSS - Superseded v1.0 | D.2.1<5.6>a | Requirement | ECSS-E-ST-40_0860293 | 1 | Created | The SRS shall describe all the resource requirements related to the software and the hardware requirements (target hardware on which the software is specified to operate), as follows: 1. List of the requirements relevant to hardware environment in which the software is specified to operate. 2. List of the sizing and timing requirements applicable to the software item under specification. 3. Description of the computer software to be used with the software under specification or incorporated into the software item (e.g. operating system and software items to be reused). 4. Description of the real time constraints to respect (e.g. time management with respect to the handling of input data before its loss of validity).
ECSS-E-ST-40C | ECSS - Superseded v1.0 | D.2.1<5.7>a | Requirement | ECSS-E-ST-40_0860294 | 1 | Created | The SRS shall list any requirements driving the design of the software item under specification and any identified implementation constraint.
ECSS-E-ST-40C | ECSS - Superseded v1.0 | D.2.1<5.7>b | Requirement | ECSS-E-ST-40_0860295 | 1 | Created | Requirements applicable to the following items shall be included: 1. software standards (e.g. applicable coding standards, and development standards); 2. design requirements; 3. specific design methods to be applied to minimize the number of critical software components (see ECSS-Q-ST-80 6.2.2.4); 4. requirements relevant to numerical accuracy management; 5. design requirements relevant to the “in–flight modification” of the software item; 6. specific design requirements to be applied if the software is specified to be designed for intended reuse; 7. specific constraints induced by reused software (e.g. COTS, free software and open source).
ECSS-E-ST-40C | ECSS - Superseded v1.0 | D.2.1<5.8>a | Requirement | ECSS-E-ST-40_0860296 | 1 | Created | The SRS shall describe any security and privacy requirement applicable to the software item.
ECSS-E-ST-40C | ECSS - Superseded v1.0 | D.2.1<5.9>a | Requirement | ECSS-E-ST-40_0860297 | 1 | Created | The SRS shall list any portability requirement applicable to the software item.
ECSS-E-ST-40C | ECSS - Superseded v1.0 | D.2.1<5.10>a | Requirement | ECSS-E-ST-40_0860298 | 1 | Created | The SRS shall list any quality requirement applicable to the software item.
ECSS-E-ST-40C | ECSS - Superseded v1.0 | D.2.1<5.11>a | Requirement | ECSS-E-ST-40_0860299 | 1 | Created | The SRS shall list any reliability requirement applicable to the software item.
ECSS-E-ST-40C | ECSS - Superseded v1.0 | D.2.1<5.12>a | Requirement | ECSS-E-ST-40_0860300 | 1 | Created | The SRS shall list any maintainability requirement applicable to the software item.
ECSS-E-ST-40C | ECSS - Superseded v1.0 | D.2.1<5.13>a | Requirement | ECSS-E-ST-40_0860301 | 1 | Created | The SRS shall list any safety requirement applicable to the software item.
ECSS-E-ST-40C | ECSS - Superseded v1.0 | D.2.1<5.14>a | Requirement | ECSS-E-ST-40_0860302 | 1 | Created | The SRS shall list any requirement applicable to the selected delivery medium and any software configuration applicable to the software item.
ECSS-E-ST-40C | ECSS - Superseded v1.0 | D.2.1<5.15>a | Requirement | ECSS-E-ST-40_0860303 | 1 | Created | The SRS shall list any requirement related to specific data format or structure to be exchanged with other systems or any database requirements allowing to take into account e.g. for a flight software, the mission and product specific constraints.
ECSS-E-ST-40C | ECSS - Superseded v1.0 | D.2.1<5.16>a | Requirement | ECSS-E-ST-40_0860304 | 1 | Created | The SRS shall list any requirement applicable to: 1. the personnel and to the specific software product under definition; 2. manual operations, human–equipment interactions, constraints on personnel, concentrated human attention areas and that are sensitive to human errors and training, and human factors engineering.
ECSS-E-ST-40C | ECSS - Superseded v1.0 | D.2.1<5.17>a | Requirement | ECSS-E-ST-40_0860305 | 1 | Created | This SRS shall list any requirement applicable to adaptation data and to specific installation.
ECSS-E-ST-40C | ECSS - Superseded v1.0 | D.2.1<6>a | Requirement | ECSS-E-ST-40_0860306 | 1 | Created | The SRS shall describe, per each uniquely identified requirement in <5>, the validation approach.
ECSS-E-ST-40C | ECSS - Superseded v1.0 | D.2.1<6>b | Requirement | ECSS-E-ST-40_0860307 | 1 | Created | A validation matrix (requirements to validation approach correlation table) shall be utilized to describe the validation approach applicable to each requirement.
ECSS-E-ST-40C | ECSS - Superseded v1.0 | D.2.1<7>a | Requirement | ECSS-E-ST-40_0860308 | 1 | Created | The SRS shall report the traceability matrices 1. from the upper level specification requirements to the requirements contained in <5> (forward traceability table), and 2. from the requirements contained in <5> to the upper level applicable specification (backward traceability table).
ECSS-E-ST-40C | ECSS - Superseded v1.0 | D.2.1<7>b | Requirement | ECSS-E-ST-40_0860309 | 1 | Created | In case the information in <7>a. is separately provided in the DJF, reference to this documentation shall be clearly stated.
ECSS-E-ST-40C | ECSS - Superseded v1.0 | D.2.1<8>a | Requirement | ECSS-E-ST-40_0860310 | 1 | Created | The SRS shall include a top–down description of the logical model of the software. NOTE 1 The logical model can be the result of an iterative verification process with the customer. It also supports the requirements capture, documents and formalizes the software requirements. NOTE 2 A logical model is a representation of the technical specification, independent of the implementation, describing the functional behaviour of the software product. The logical model is written with a formalized language and it can be possibly executable. Formal methods can be used to prove properties of the logical model itself and therefore of the technical specification. The logical model allows in particular to verify that a technical specification is complete (i.e. by checking a software requirement exists for each logical model element), and consistent (because of the model checking).The logical model can be completed by specific feasibility analyses such as benchmarks, in order to check the technical budgets (e.g. memory size and computer throughput). In case the modelling technique allows for it, preliminary automatic code generation can be used to define the contents of the software validation test specification. NOTE 3 If software system co-engineering activities are considered, the logical model is a refinement of the following system models: data, application function, event and failure
ECSS-E-ST-40C | ECSS - Superseded v1.0 | D.2.1<8>b | Requirement | ECSS-E-ST-40_0860311 | 1 | Created | The method used to express the logical model shall be described
ECSS-E-ST-40C | ECSS - Superseded v1.0 | D.2.1<8>c | Permission | ECSS-E-ST-40_0860681 | 1 | Created | Diagrams, tables, data flows and explanatory text may be included.
ECSS-E-ST-40C | ECSS - Superseded v1.0 | D.2.1<8>d | Recommendation | ECSS-E-ST-40_0860682 | 1 | Created | The functionality at each level should be described, to enable the reader to ’walkthrough’ e.g. the model level–by–level, function–by–function, and flow–by–flow.
ECSS-E-ST-40C | ECSS - Superseded v1.0 | D.2.1<8>e | Requirement | ECSS-E-ST-40_0860314 | 1 | Created | The behavioural view of the software logical model shall be also described in the SRS. NOTE This is particularly relevant for flight software applications.
ECSS-E-ST-40C | ECSS - Superseded v1.0 |  | Permission | ECSS-E-ST-40_0860683 | 1 | Created | The interface control document is a major constituent of the technical specification (TS). It describes all the (preliminary and update) external interfaces. This document may be part of the SRS DRD reference section <5.4>.
ECSS-E-ST-40C | ECSS - Superseded v1.0 | E.2.1<1>a | Requirement | ECSS-E-ST-40_0860315 | 1 | Created | The ICD shall contain a description of the purpose, objective, content and the reason prompting its preparation.
ECSS-E-ST-40C | ECSS - Superseded v1.0 | E.2.1<2>a | Requirement | ECSS-E-ST-40_0860316 | 1 | Created | The ICD shall list the applicable and reference documents to support the generation of the document.
ECSS-E-ST-40C | ECSS - Superseded v1.0 | E.2.1<3>a | Requirement | ECSS-E-ST-40_0860317 | 1 | Created | The ICD shall include any additional terms, definition or abbreviated terms used.
ECSS-E-ST-40C | ECSS - Superseded v1.0 | E.2.1<4>a | Permission | ECSS-E-ST-40_0860684 | 1 | Created | The ICD may reference the software overview done in the SRS.
ECSS-E-ST-40C | ECSS - Superseded v1.0 | E.2.1<5.1>a | Requirement | ECSS-E-ST-40_0860319 | 1 | Created | Each requirement shall be uniquely identified.
ECSS-E-ST-40C | ECSS - Superseded v1.0 | E.2.1<5.1>b | Requirement | ECSS-E-ST-40_0860320 | 1 | Created | When requirements are expressed as models, the supplier shall establish a way to assign identifiers within the model for sake of traceability.
ECSS-E-ST-40C | ECSS - Superseded v1.0 | E.2.1<5.1>c | Requirement | ECSS-E-ST-40_0860321 | 1 | Created | The traceability information of each requirement derived from higher level documentation, to the applicable higher level requirement, shall be stated. NOTE The documented trace can be provided automatically by tools when models are used to express requirements.
ECSS-E-ST-40C | ECSS - Superseded v1.0 | E.2.1<5.2>a | Requirement | ECSS-E-ST-40_0860322 | 1 | Created | In case the requirements of the IRD need to be further detailed, the ICD shall list and describe the software item external interfaces.
ECSS-E-ST-40C | ECSS - Superseded v1.0 | E.2.1<5.2>b | Requirement | ECSS-E-ST-40_0860323 | 1 | Created | The following interfaces shall be fully described: 1. interfaces between the software item and other software items; 2. interfaces between the software item and hardware products; 3. interfaces requirements relating to the man-machine interaction. 4. This can be also information about e.g. : · detailed requirements on database structure · logical interface architecture · requirements on signal · communication protocols · timing requirements · required behaviour in case of error · telecommands (e.g. PUS selection, words contents) · observable data · telemetry
ECSS-E-ST-40C | ECSS - Superseded v1.0 | E.2.1<5.3>a | Requirement | ECSS-E-ST-40_0860324 | 1 | Created | The ICD shall describe the external interfaces design of the software item
ECSS-E-ST-40C | ECSS - Superseded v1.0 | E.2.1<5.3>b | Permission | ECSS-E-ST-40_0860685 | 1 | Created | The external interface may be expressed by models.
ECSS-E-ST-40C | ECSS - Superseded v1.0 | E.2.1<5.3>c | Requirement | ECSS-E-ST-40_0860326 | 1 | Created | The following interfaces shall be fully described: 1. interfaces between the software item and other software items; 2. interfaces between the software item and hardware products; 3. interfaces requirements relating to the man-machine interaction. 4. This can be also information about e.g.: · Physical interface architecture · Complete TM/TC plan · Design of all commands and telemetry stream · Protocol detailed implementation · specific design requirements to be applied if the software is specified to be designed for intended reuse
ECSS-E-ST-40C | ECSS - Superseded v1.0 | E.2.1<5.3>d | Requirement | ECSS-E-ST-40_0860327 | 1 | Created | The definition of each interface shall include at least the provided service, the description (name, type, dimension), the range and the initial value.
ECSS-E-ST-40C | ECSS - Superseded v1.0 | E.2.1<6>a | Requirement | ECSS-E-ST-40_0860329 | 1 | Created | The ICD shall describe, per each uniquely identified requirement in <5>, the validation approach.
ECSS-E-ST-40C | ECSS - Superseded v1.0 | E.2.1<6>b | Requirement | ECSS-E-ST-40_0860330 | 1 | Created | A validation matrix (requirements to validation approach correlation table) shall be utilized to describe the validation approach applicable to each requirement.
ECSS-E-ST-40C | ECSS - Superseded v1.0 | E.2.1<7>a | Requirement | ECSS-E-ST-40_0860331 | 1 | Created | The ICD shall report the traceability matrices 1. from the upper level specification requirements to the requirements contained in <5> (forward traceability table), and 2. from the requirements contained in <5> to the upper level applicable specification (backward traceability table).
ECSS-E-ST-40C | ECSS - Superseded v1.0 | E.2.1<7>b | Requirement | ECSS-E-ST-40_0860332 | 1 | Created | In case the information in <7>a.1. is separately provided in the DJF, reference to this documentation shall be clearly stated.
ECSS-E-ST-40C | ECSS - Superseded v1.0 | F.2.1<1>a | Requirement | ECSS-E-ST-40_0860333 | 1 | Created | The SDD shall contain a description of the purpose, objective, content and the reason prompting its preparation.
ECSS-E-ST-40C | ECSS - Superseded v1.0 | F.2.1<2>a | Requirement | ECSS-E-ST-40_0860334 | 1 | Created | The SDD shall list the applicable and reference documents to support the generation of the document.
ECSS-E-ST-40C | ECSS - Superseded v1.0 | F.2.1<3>a | Requirement | ECSS-E-ST-40_0860335 | 1 | Created | The SDD shall include any additional terms, definition or abbreviated terms used.
ECSS-E-ST-40C | ECSS - Superseded v1.0 | F.2.1<4.1>a | Requirement | ECSS-E-ST-40_0860336 | 1 | Created | The SDD shall describe the architecture of the software item, as well as the main relationship with the major components identified.
ECSS-E-ST-40C | ECSS - Superseded v1.0 | F.2.1<4.1>b | Requirement | ECSS-E-ST-40_0860337 | 1 | Created | The SDD shall also describe any system state or mode in which the software operates.
ECSS-E-ST-40C | ECSS - Superseded v1.0 | F.2.1<4.1>c | Requirement | ECSS-E-ST-40_0860338 | 1 | Created | The SDD shall describe the separated mission and configuration data. NOTE Data can be classified in the following categories: · data resulting from the mission analysis and which thus vary from one mission to another; · reference data which are specific to a family of software product; · reference data which never change;· · data depending only on the specific mission requirements (e.g. calibration of sensors); · data required for the software operation which only vary the higher level system design (in which is embedded the software) is changed;
ECSS-E-ST-40C | ECSS - Superseded v1.0 | F.2.1<4.2>a | Requirement | ECSS-E-ST-40_0860339 | 1 | Created | The SDD shall describe the design choices to cope with the real time constraints (e.g. selection and description of the computational model).
ECSS-E-ST-40C | ECSS - Superseded v1.0 | F.2.1<4.4>a | Requirement | ECSS-E-ST-40_0860340 | 1 | Created | The SDD shall identify all the external interfaces or refer to the ICD.
ECSS-E-ST-40C | ECSS - Superseded v1.0 | F.2.1<4.4>b | Recommendation | ECSS-E-ST-40_0860686 | 1 | Created | The description in <4.4>a. should be based on system block diagram or context diagram to illustrate the relationship between this system and other systems.
ECSS-E-ST-40C | ECSS - Superseded v1.0 | F.2.1<4.5>a | Requirement | ECSS-E-ST-40_0860342 | 1 | Created | The SDD shall describe the design choices to cope with the long planned lifetime of the software, in particular minimum dependency on the operating system and the hardware to improve portability.
ECSS-E-ST-40C | ECSS - Superseded v1.0 | F.2.1<4.6>a | Requirement | ECSS-E-ST-40_0860343 | 1 | Created | The SDD shall document and summarize the allocation of memory and processing time to the software components.
ECSS-E-ST-40C | ECSS - Superseded v1.0 | F.2.1<4.7>a | Requirement | ECSS-E-ST-40_0860344 | 1 | Created | The SDD shall summarize (or reference in the SDP) the software methods adopted for the architectural and the detailed design. NOTE A design method offers often the following characteristics: · decomposition of the software architecture in design objects having integral parts that communicate with each other and with the outside environment · explicit recognition of typical activities of real-time systems (i.e. cyclic and sporadic threads, protected resources) · integration of appropriate scheduling paradigms with the design process · explicit definition of the application timing requirements for each activity · static verification of processor allocation, schedulability and timing analysis · consistent code generation
ECSS-E-ST-40C | ECSS - Superseded v1.0 | F.2.1<4.7>b | Requirement | ECSS-E-ST-40_0860345 | 1 | Created | The following information shall be summarized: 1. software architectural design method; 2. software detailed design method; 3. code documentation standards; 4. naming conventions; 5. programming standards; 6. intended list of reuse components 7. main design trade-off.
ECSS-E-ST-40C | ECSS - Superseded v1.0 | F.2.1<5.1>a | Requirement | ECSS-E-ST-40_0860346 | 1 | Created | The SDD shall describe the software architectural design.
ECSS-E-ST-40C | ECSS - Superseded v1.0 | F.2.1<5.1>b | Requirement | ECSS-E-ST-40_0860347 | 1 | Created | The architecture structure of the software item shall be described, identifying the software components, their hierarchical relationships, any dependency and interfaces between them.
ECSS-E-ST-40C | ECSS - Superseded v1.0 | F.2.1<5.1>c | Requirement | ECSS-E-ST-40_0860348 | 1 | Created | For flight software, the design shall reflect in flight modification requirements.
ECSS-E-ST-40C | ECSS - Superseded v1.0 | F.2.1<5.1>d | Recommendation | ECSS-E-ST-40_0860687 | 1 | Created | The structure in <5.2> to <5.5> should be used.
ECSS-E-ST-40C | ECSS - Superseded v1.0 | F.2.1<5.2>a | Requirement | ECSS-E-ST-40_0860350 | 1 | Created | The SDD shall describe the software architectural design, from a static point of view and also, when the software to be developed has real time constraints, from a dynamic point of view, and from a behaviour point of view.
ECSS-E-ST-40C | ECSS - Superseded v1.0 | F.2.1<5.2>b | Requirement | ECSS-E-ST-40_0860351 | 1 | Created | The software static architecture shall be summarized describing its components.
ECSS-E-ST-40C | ECSS - Superseded v1.0 | F.2.1<5.2>c | Requirement | ECSS-E-ST-40_0860352 | 1 | Created | For real-time software, the software dynamic architecture shall be summarized describing its selected computational model. NOTE An analysable computational model generally consists in defining: · the types of components (objects) participating to the real-time behaviour, from which the system is constructed (e.g. active-periodic, active-sporadic, protected, passive, actors, process, blocks, drivers) · the scheduling type (e.g. sequential or multithreaded), the scheduling model (e.g. cyclic or pre-emptive, fixed or dynamic priority based), and the analytical model (e.g. Rate Monotonic Scheduling, Deadline Monotonic Scheduling, Earliest Deadline First), under which the system is executed and its associated mechanisms · the means of communication between components/objects (e.g. mailboxes, entry parameters) · the means of synchronization between components or objects (e.g. mutual exclusion, protected object entries, basic semaphores) · If applicable , the means of distribution and internode communication (e.g. virtual nodes, Remote Procedure Call) · the means of providing timing facilities (e.g. real clock, with or without interrupt, multiple interrupting count-down, relative or absolute delays, timers time-out) and (optional for non flight software): · the means of providing asynchronous transfer of control (e.g. watchdog to transfer control from anywhere to the reset sequence, software service of the underlying run-time system to cause transfer of control within the local scope of the thread)
ECSS-E-ST-40C | ECSS - Superseded v1.0 | F.2.1<5.2>d | Recommendation | ECSS-E-ST-40_0860688 | 1 | Created | The description in <5.2>c. should consist in the following information: 1. type of components participating to the real time behaviour, 2. scheduling type (e.g. single or multi–threads), 3. scheduling model (e.g. pre–emptive or not, fixed or dynamic priority based), 4. analytical model (e.g. rate monotonic scheduling, deadline monotonic scheduling), 5. Tasks identification and priorities, 6. Means of communication and synchronization, 7. Time management.
ECSS-E-ST-40C | ECSS - Superseded v1.0 | F.2.1<5.2>e | Requirement | ECSS-E-ST-40_0860354 | 1 | Created | The software behaviour shall be described e.g. with automata or scenarios.
ECSS-E-ST-40C | ECSS - Superseded v1.0 | F.2.1<5.2>f | Requirement | ECSS-E-ST-40_0860355 | 1 | Created | The software static, dynamic and behavioural architecture shall be described in accordance with the selected design method.
ECSS-E-ST-40C | ECSS - Superseded v1.0 | F.2.1<5.2>g | Requirement | ECSS-E-ST-40_0860356 | 1 | Created | The SDD shall describe the error handling and fault tolerance principles (e.g. error detection, reporting, logging, and fault containment regions.)
ECSS-E-ST-40C | ECSS - Superseded v1.0 | F.2.1<5.3>a | Requirement | ECSS-E-ST-40_0860357 | 1 | Created | The SDD shall describe: 1. The software components, constituting the software item. 2. The relationship between the software components. 3. The purpose of each software component. 4. For each software component, the development type (e.g. new development, software to be reused). 5. If the software is written for the reuse, · its provided functionality from an external point of view, and · its external interfaces. 6. Handling of existing reused components. NOTE See Annex N.
ECSS-E-ST-40C | ECSS - Superseded v1.0 | F.2.1<5.3>b | Requirement | ECSS-E-ST-40_0860358 | 1 | Created | The following shall apply to the software components specified in <5.3>a.1.: 1. Each software component is uniquely identified. 2. When components are expressed as models, the supplier establishes a way to assign identifiers within the model for sake of traceability. 3. The software requirements allocation provides for each software component; NOTE The documented trace can be provided automatically by tools when models are used to express components.
ECSS-E-ST-40C | ECSS - Superseded v1.0 | F.2.1<5.3>c | Recommendation | ECSS-E-ST-40_0860689 | 1 | Created | The description of the components should be laid out hierarchically, in accordance with the following aspects for each component, further described in <5.4>: - <Component identifier> - <Type> - <Purpose> - <Function> - <Subordinates> - <Dependancies> - <Interfaces> - <Resources> - <References> - <Data> NOTE Detailed description of the aspects for each component are describe in <5.4>.
ECSS-E-ST-40C | ECSS - Superseded v1.0 | F.2.1<5.4.1>a | Permission | ECSS-E-ST-40_0860690 | 1 | Created | This part of the DRD, as well as <5.5>, may be produced as the detailed design model of a tool, if agreed with the customer.
ECSS-E-ST-40C | ECSS - Superseded v1.0 | F.2.1<5.4.2>a | Recommendation | ECSS-E-ST-40_0860691 | 1 | Created | Each component should have a unique identifier.
ECSS-E-ST-40C | ECSS - Superseded v1.0 | F.2.1<5.4.2>b | Recommendation | ECSS-E-ST-40_0860692 | 1 | Created | The component should be named according to the rules of the programming language or operating system to be used.
ECSS-E-ST-40C | ECSS - Superseded v1.0 | F.2.1<5.4.2>c | Recommendation | ECSS-E-ST-40_0860693 | 1 | Created | A hierarchical naming scheme should be used that identifies the parent of the component (e.g. ParentName_ChildName).
ECSS-E-ST-40C | ECSS - Superseded v1.0 | F.2.1<5.4.3>a | Recommendation | ECSS-E-ST-40_0860694 | 1 | Created | Component type should be described by stating its logical and physical characteristics.
ECSS-E-ST-40C | ECSS - Superseded v1.0 | F.2.1<5.4.3>b | Recommendation | ECSS-E-ST-40_0860695 | 1 | Created | The logical characteristics should be described by stating the package, library or class that the component belongs to.
ECSS-E-ST-40C | ECSS - Superseded v1.0 | F.2.1<5.4.3>c | Recommendation | ECSS-E-ST-40_0860696 | 1 | Created | The physical characteristics should be described by stating the type of component, using the implementation terminology (e.g. task, subroutine, subprogram, package and file). NOTE The contents of some components description clauses depend on the component type. For the purpose of this guide, the following categories are used: executable (i.e. contains computer instructions) or non–executable (i.e. contains only data).
ECSS-E-ST-40C | ECSS - Superseded v1.0 | F.2.1<5.4.4>a | Recommendation | ECSS-E-ST-40_0860697 | 1 | Created | The purpose of a component should describe its trace to the software requirements that it implements. NOTE Backward traceability depends upon each component description explicitly referencing the requirements that justify its existence.
ECSS-E-ST-40C | ECSS - Superseded v1.0 | F.2.1<5.4.5>a | Requirement | ECSS-E-ST-40_0860368 | 1 | Created | The function of a component shall be described in the software architectural design.
ECSS-E-ST-40C | ECSS - Superseded v1.0 | F.2.1<5.4.5>b | Recommendation | ECSS-E-ST-40_0860698 | 1 | Created | The description specified in <5.4.5>a. should be done by stating what the component does. NOTE 1 The function description depends upon the component type. Therefore, it can be a description of the process. NOTE 2 Process descriptions can use such techniques as structured English, precondition–postcondition specifications and state–transition diagrams.
ECSS-E-ST-40C | ECSS - Superseded v1.0 | F.2.1<5.4.6>a | Recommendation | ECSS-E-ST-40_0860699 | 1 | Created | The subordinates of a component should be described by listing the immediate children. NOTE 1 The subordinates of a unit are the units that are ’called by’ it. The subordinates of a database can be the files that ’compose’ it. NOTE 2 The subordinates of an object are the objects that are ’used by’ it.
ECSS-E-ST-40C | ECSS - Superseded v1.0 | F.2.1<5.4.7>a | Recommendation | ECSS-E-ST-40_0860700 | 1 | Created | The dependencies of a component should be described by listing the constraints upon its use by other components. NOTE Examples are: · Operations to take place before this component is called, · Operations that are excluded when this operation takes place.
ECSS-E-ST-40C | ECSS - Superseded v1.0 | F.2.1<5.4.8>a | Requirement | ECSS-E-ST-40_0860372 | 1 | Created | Both control flow and data flow aspects of an interface shall be described for each “executable” component.
ECSS-E-ST-40C | ECSS - Superseded v1.0 | F.2.1<5.4.8>b | Recommendation | ECSS-E-ST-40_0860701 | 1 | Created | Data aspects of ’non executable’ components should be described.
ECSS-E-ST-40C | ECSS - Superseded v1.0 | F.2.1<5.4.8>c | Recommendation | ECSS-E-ST-40_0860702 | 1 | Created | The control flow to and from a component should be described in terms of how to start (e.g. subroutine call) and terminate (e.g. return) the execution of the component.
ECSS-E-ST-40C | ECSS - Superseded v1.0 | F.2.1<5.4.8>d | Permission | ECSS-E-ST-40_0860703 | 1 | Created | If the information in <5.4.8>c. is implicit in the definition of the type of component, a description need not be done.
ECSS-E-ST-40C | ECSS - Superseded v1.0 | F.2.1<5.4.8>e | Recommendation | ECSS-E-ST-40_0860704 | 1 | Created | If control flows take place during execution (e.g. interrupt), they should be described.
ECSS-E-ST-40C | ECSS - Superseded v1.0 | F.2.1<5.4.8>f | Requirement | ECSS-E-ST-40_0860377 | 1 | Created | The data flow input to and output from each component shall be described.
ECSS-E-ST-40C | ECSS - Superseded v1.0 | F.2.1<5.4.8>g | Recommendation | ECSS-E-ST-40_0860705 | 1 | Created | It should be ensured that data structures: 1. are associated with the control flow (e.g. call argument list); 2. interface components through common data areas and files.
ECSS-E-ST-40C | ECSS - Superseded v1.0 | F.2.1<5.4.9>a | Recommendation | ECSS-E-ST-40_0860706 | 1 | Created | The resources’ needs of a component should be described by itemising what the component needs from its environment to perform its function. NOTE 1 Items that are part of the component interface are excluded. NOTE 2 Examples of resources’ needs of a component are displays, printers and buffers.
ECSS-E-ST-40C | ECSS - Superseded v1.0 | F.2.1<5.4.10>a | Recommendation | ECSS-E-ST-40_0860707 | 1 | Created | Explicit references should be inserted where a component description uses or implies material from another document.
ECSS-E-ST-40C | ECSS - Superseded v1.0 | F.2.1<5.4.11>a | Recommendation | ECSS-E-ST-40_0860708 | 1 | Created | The data internal to a component should be described. NOTE The amount of details to be provided depends strongly on the type of the component.
ECSS-E-ST-40C | ECSS - Superseded v1.0 | F.2.1<5.4.11>b | Recommendation | ECSS-E-ST-40_0860709 | 1 | Created | The data structures internal to a program or subroutine should also be described.
ECSS-E-ST-40C | ECSS - Superseded v1.0 | F.2.1<5.4.11>c | Requirement | ECSS-E-ST-40_0860383 | 1 | Created | Data structure definitions shall include the: 1. description of each element (e.g. name, type, dimension); 2. relationships between the elements (i.e. the structure); 3. range of possible values of each element; 4. initial values of each element.
ECSS-E-ST-40C | ECSS - Superseded v1.0 | F.2.1<5.5>a | Requirement | ECSS-E-ST-40_0860384 | 1 | Created | The SDD shall describe the internal interfaces among the identified software components.
ECSS-E-ST-40C | ECSS - Superseded v1.0 | F.2.1<5.5>b | Requirement | ECSS-E-ST-40_0860385 | 1 | Created | The interface data specified in a., by component, shall be organized showing the complete interfaces map, using as appropriate diagrams or matrices supporting their cross–checking.
ECSS-E-ST-40C | ECSS - Superseded v1.0 | F.2.1<5.5>c | Requirement | ECSS-E-ST-40_0860386 | 1 | Created | For each identified internal interface, all the defined data elements shall be included. NOTE The amount of detail to be provided depends strongly on the type of component.
ECSS-E-ST-40C | ECSS - Superseded v1.0 | F.2.1<5.5>d | Recommendation | ECSS-E-ST-40_0860710 | 1 | Created | The logical and physical data structure of files that interface major component should be postponed to the detailed design.
ECSS-E-ST-40C | ECSS - Superseded v1.0 | F.2.1<5.5>e | Requirement | ECSS-E-ST-40_0860388 | 1 | Created | Data structure definitions shall include: 1. the description of each element (e.g. name, type, dimension); 2. the relationships between the elements (i.e. the structure); 3. the initial values of each element.
ECSS-E-ST-40C | ECSS - Superseded v1.0 | F.2.1<6>a | Requirement | ECSS-E-ST-40_0860389 | 1 | Created | The SDD shall provide traceability matrices 1. from the software requirements to component down to the lower identified component in the software hierarchy (forward traceability) and 2. from the software components to its upper level component up to the software requirements (backward traceability).
ECSS-E-ST-40C | ECSS - Superseded v1.0 | F.2.1<6>b | Requirement | ECSS-E-ST-40_0860390 | 1 | Created | In case the information in <6>a. is provided as separate documentation in the DJF, a reference to it shall be stated.
ECSS-E-ST-40C | ECSS - Superseded v1.0 | F.2.1<6>c | Requirement | ECSS-E-ST-40_0860391 | 1 | Created | The SDD shall define the potential specific measures taken for critical software in the design documentation.
ECSS-E-ST-40C | ECSS - Superseded v1.0 | G.2.1<1>a | Requirement | ECSS-E-ST-40_0860392 | 1 | Created | The SRelD shall contain a description of the purpose, objective, content and the reason prompting its preparation.
ECSS-E-ST-40C | ECSS - Superseded v1.0 | G.2.1<2>a | Requirement | ECSS-E-ST-40_0860393 | 1 | Created | The SRelD shall list the applicable and reference documents to support the generation of the document.
ECSS-E-ST-40C | ECSS - Superseded v1.0 | G.2.1<3>a | Requirement | ECSS-E-ST-40_0860394 | 1 | Created | The SRelD shall include any additional terms, definition or abbreviated terms used.
ECSS-E-ST-40C | ECSS - Superseded v1.0 | G.2.1<4>a | Requirement | ECSS-E-ST-40_0860395 | 1 | Created | The SRelD shall contain a brief description of the information to be associated with a software release, including: 1. reference of the corresponding SCF, 2. version of the delivered software configuration item, 3. status of SPRs, SCRs and SW&D related to the software configuration item, and 4. advice for use of the software configuration item. NOTE The software release document is a subset of the software configuration file that describes a new version by comparison with “reference” or the previous one. It is used for the delivery of a new version of a software configuration item to a customer.
ECSS-E-ST-40C | ECSS - Superseded v1.0 | G.2.1<5.1>a | Requirement | ECSS-E-ST-40_0860396 | 1 | Created | The SRelD shall 1. summarize the main information on the software configuration item, and 2. describe the changes implemented since previous version.
ECSS-E-ST-40C | ECSS - Superseded v1.0 | G.2.1<5.2>a | Requirement | ECSS-E-ST-40_0860397 | 1 | Created | The SRelD shall list all the unsolved SPR and approved SW&D related to the version of the software configuration item.
ECSS-E-ST-40C | ECSS - Superseded v1.0 | G.2.1<6>a | Requirement | ECSS-E-ST-40_0860398 | 1 | Created | The SRelD shall provide advice for the use of this version of the software configuration item. NOTE For example: Potential problems, and compatibility with other configuration items).
ECSS-E-ST-40C | ECSS - Superseded v1.0 | G.2.1<7>a | Requirement | ECSS-E-ST-40_0860399 | 1 | Created | The SRelD shall provide information on planned evolution of the software configuration item.
ECSS-E-ST-40C | ECSS - Superseded v1.0 | H.2.1<1>a | Requirement | ECSS-E-ST-40_0860400 | 1 | Created | The SUM shall contain a description of the purpose, objective, content and the reason prompting its preparation.
ECSS-E-ST-40C | ECSS - Superseded v1.0 | H.2.1<2>a | Requirement | ECSS-E-ST-40_0860401 | 1 | Created | The SUM shall list the applicable and reference documents to support the generation of the document.
ECSS-E-ST-40C | ECSS - Superseded v1.0 | H.2.1<3>a | Requirement | ECSS-E-ST-40_0860402 | 1 | Created | The SUM shall include any additional terms, definition or abbreviated terms used.
ECSS-E-ST-40C | ECSS - Superseded v1.0 | H.2.1<4>a | Requirement | ECSS-E-ST-40_0860403 | 1 | Created | The SUM shall summarise symbols, stylistics conventions, and command syntax conventions used in the document. NOTE An example of stylistic conventions is using boldface and courier font to distinguish user input. Examples of syntax conventions are the rules for combining commands, keywords and parameters.
ECSS-E-ST-40C | ECSS - Superseded v1.0 | H.2.1<5>a | Requirement | ECSS-E-ST-40_0860404 | 1 | Created | The SUM shall include a description of the intended uses of the software, in terms of capabilities, operating improvements, and benefits expected from its use.
ECSS-E-ST-40C | ECSS - Superseded v1.0 | H.2.1<6>a | Requirement | ECSS-E-ST-40_0860405 | 1 | Created | The SUM shall identify the software files, including databases and data files, which are necessary for the software to operate, including security and privacy considerations for each file and identification of the software necessary to continue or resume operation in case of an emergency.
ECSS-E-ST-40C | ECSS - Superseded v1.0 | H.2.1<7.1>a | Requirement | ECSS-E-ST-40_0860406 | 1 | Created | The SUM shall describe the configuration hardware and software of the environment, the identification of all system components and the hardware, software, manual operations, and other resources needed for a user to install and run the software.
ECSS-E-ST-40C | ECSS - Superseded v1.0 | H.2.1<7.2>a | Requirement | ECSS-E-ST-40_0860407 | 1 | Created | The SUM shall describe through a block diagram the principal hardware parts of the system, the communications equipment, the computer equipment, including amount of memory needed, amount of auxiliary storage needed, and peripheral equipment such as printers and other input/output devices;
ECSS-E-ST-40C | ECSS - Superseded v1.0 | H.2.1<7.3>a | Requirement | ECSS-E-ST-40_0860408 | 1 | Created | The SUM shall describe through a block diagram the principal software parts of the system, including other software, such as operating systems, utilities, other supporting systems, and other facilities, equipment, or resources.
ECSS-E-ST-40C | ECSS - Superseded v1.0 | H.2.1<7.4>a | Requirement | ECSS-E-ST-40_0860409 | 1 | Created | The SUM shall explain the what the user can do with the software in various states and modes of operation, including emergency degraded modes.
ECSS-E-ST-40C | ECSS - Superseded v1.0 | H.2.1<8>a | Requirement | ECSS-E-ST-40_0860410 | 1 | Created | The SUM shall define the operational tasks, identifying their sequence and hierarchy, the roles and the staffing, the standard daily operations and the contingency operations.
ECSS-E-ST-40C | ECSS - Superseded v1.0 | H.2.1<9.1>a | Requirement | ECSS-E-ST-40_0860411 | 1 | Created | The SUM shall contain the operational organisation, a reference schedule for each operational profile, the list of all the elementary operations to be carried out at the site, what to do in order to operate the site, the personnel responsible to do it and when.
ECSS-E-ST-40C | ECSS - Superseded v1.0 | H.2.1<9.2>a | Requirement | ECSS-E-ST-40_0860412 | 1 | Created | The SUM shall describe any procedures to be performed by the user in order to be identified or authorised to access or install software on the equipment, to perform the installation, to configure the software, to delete or overwrite former files or data, and to enter parameters for software operation.
ECSS-E-ST-40C | ECSS - Superseded v1.0 | H.2.1<9.3>a | Requirement | ECSS-E-ST-40_0860413 | 1 | Created | The SUM shall include the step-by-step procedures for beginning work, including any options available, and a check-list for problem determination.
ECSS-E-ST-40C | ECSS - Superseded v1.0 | H.2.1<9.4>a | Requirement | ECSS-E-ST-40_0860414 | 1 | Created | The SUM shall give an overview of the access and security features of the software that are visible to the user, and in particular: - How and from whom to obtain a password - How to add, delete, or change passwords under user control - Security and privacy considerations pertaining to the storage and marking of output reports and other media that the user can generate
ECSS-E-ST-40C | ECSS - Superseded v1.0 | H.2.1<9.5>a | Requirement | ECSS-E-ST-40_0860415 | 1 | Created | The SUM shall identify the normal operations, to be performed by the user, for the use of software (function, menu, transaction, or other process being described), including description and options of menus, graphical icons, data entry forms, user inputs, inputs from other software or hardware that may affect the software’s interface with the user, outputs, diagnostic or error messages or alarms.
ECSS-E-ST-40C | ECSS - Superseded v1.0 | H.2.1<9.6>a | Requirement | ECSS-E-ST-40_0860416 | 1 | Created | The SUM shall describe how the user can cease or interrupt use of the software and how to determine whether normal termination or cessation has occurred.
ECSS-E-ST-40C | ECSS - Superseded v1.0 | H.2.1<9.7>a | Requirement | ECSS-E-ST-40_0860417 | 1 | Created | The SUM shall describe the common error conditions that can occur as a result of executing the function, and how to detect that the error has occurred.
ECSS-E-ST-40C | ECSS - Superseded v1.0 | H.2.1<9.8>a | Requirement | ECSS-E-ST-40_0860418 | 1 | Created | The SUM shall include the detailed procedures for restart or recovery from errors or malfunctions occurring during processing and for ensuring continuity of operations in the event of emergencies.
ECSS-E-ST-40C | ECSS - Superseded v1.0 | H.2.1<10.1>a | Requirement | ECSS-E-ST-40_0860419 | 1 | Created | The SUM shall provide or reference,a quick-reference card or page for using the software, which summarises frequently used function keys, control sequences, formats, commands, or other aspects of software use.
ECSS-E-ST-40C | ECSS - Superseded v1.0 | H.2.1<10.2>a | Requirement | ECSS-E-ST-40_0860420 | 1 | Created | The SUM shall include the help information about method installation, in terms of the actions to be performed by the user, how to invoke the function, possible errors, how to resolve them and what results to expect.
ECSS-E-ST-40C | ECSS - Superseded v1.0 | H.2.1<10.3>a | Requirement | ECSS-E-ST-40_0860421 | 1 | Created | The SUM shall include the description of the dimensions and capabilities of the visual display screen.
ECSS-E-ST-40C | ECSS - Superseded v1.0 | H.2.1<10.4>a | Requirement | ECSS-E-ST-40_0860422 | 1 | Created | The SUM shall include a guide to the command language used, operations and functions.
ECSS-E-ST-40C | ECSS - Superseded v1.0 | H.2.1<10.5>a | Requirement | ECSS-E-ST-40_0860423 | 1 | Created | The SUM shall list all error messages, diagnostic messages, and information messages that can occur while accomplishing any of the user’s functions, including the meaning of each message and the action to be taken after each such message.
ECSS-E-ST-40C | ECSS - Superseded v1.0 | H.2.1<11.1>a | Requirement | ECSS-E-ST-40_0860424 | 1 | Created | The SUM shall describe how to use the software and what the software does, combining tutorials and reference information for both novices and experts.
ECSS-E-ST-40C | ECSS - Superseded v1.0 | H.2.1<11.2>a | Requirement | ECSS-E-ST-40_0860425 | 1 | Created | The SUM shall include a welcoming introduction to the software.
ECSS-E-ST-40C | ECSS - Superseded v1.0 | H.2.1<11.3>a | Requirement | ECSS-E-ST-40_0860426 | 1 | Created | The SUM shall describe a typical use case of the software, using graphical pictures and diagrams to demonstrate the actions performed by the user.
ECSS-E-ST-40C | ECSS - Superseded v1.0 | H.2.1<12>a | Requirement | ECSS-E-ST-40_0860427 | 1 | Created | The SUM, if more than 40 pages, shall include an index containing a systematic list of topics from the user’s point of view, the major synonyms and variants (especially if these are well known to users but are not employed in the operational manual for technical reasons), pointing to topics in the body of the manual by: - page number, - section number, - illustration number, - primary index entry (one level of reference only). NOTE Index entries usefully contain auxiliary information, especially cross-references to contrasting or related terms. For example, the entry for INSERT says ’see also DELETE’. Indexes are made particularly helpful if attention is drawn primarily to important keywords, and to important locations in the body of the manual. This is achieved by highlighting such entries, and by grouping minor entries under major headings. Indexes do not contain more than two levels of entry. If a single index points to different kinds of location, such as pages and illustration numbers, these are unambiguously distinguished, (e.g. Page 35, Figure 7), since the use of highlighting (35, 7) is not for instance sufficient to prevent confusion in this case.
ECSS-E-ST-40C | ECSS - Superseded v1.0 | I.2.1<1>a | Requirement | ECSS-E-ST-40_0860428 | 1 | Created | The SVerP shall contain a description of the purpose, objective, content and the reason prompting its preparation.
ECSS-E-ST-40C | ECSS - Superseded v1.0 | I.2.1<2>a | Requirement | ECSS-E-ST-40_0860429 | 1 | Created | The SVerP shall list the applicable and reference documents to support the generation of the document.
ECSS-E-ST-40C | ECSS - Superseded v1.0 | I.2.1<3>a | Requirement | ECSS-E-ST-40_0860430 | 1 | Created | The SVerP shall include any additional terms, definition or abbreviated terms used.
ECSS-E-ST-40C | ECSS - Superseded v1.0 | I.2.1<4.1>a | Requirement | ECSS-E-ST-40_0860431 | 1 | Created | The SVerP shall describe the approach to be utilized to implement the verification process throughout the software life cycle, the verification effort, and the level of independence for the verification tasks, as follows: NOTE 1 It is important to check the applicability of ECSS-Q-ST-80 clause 5.3.1 (management of risks), 6.2.2 (software dependability and safety) and 6.2.6.13 (independent software verification and validation). NOTE 2 The verification effort is sized according to: · the potential for an undetected error in a system or software requirement to cause death or personal injury, mission failure, or financial or catastrophic equipment loss or damage; · the maturity of and risks associated with the software technology to be used; · availability of funds and resources.
ECSS-E-ST-40C | ECSS - Superseded v1.0 | I.2.1<4.2>a | Requirement | ECSS-E-ST-40_0860432 | 1 | Created | The SVerP shall describe the organization of the documentation review, proofs, and tracing activities.
ECSS-E-ST-40C | ECSS - Superseded v1.0 | I.2.1<4.2>b | Requirement | ECSS-E-ST-40_0860433 | 1 | Created | The following topics that shall be included: 1. roles; 2. reporting channels; 3. levels of authority for resolving problems; 4. organization relationships; 5. level of required and implemented independence.
ECSS-E-ST-40C | ECSS - Superseded v1.0 | I.2.1<4.3>a | Requirement | ECSS-E-ST-40_0860434 | 1 | Created | A reference to the master schedule given in the software development plan shall be done.
ECSS-E-ST-40C | ECSS - Superseded v1.0 | I.2.1<4.3>b | Requirement | ECSS-E-ST-40_0860435 | 1 | Created | This SVerP shall describe the schedule for the planned verification activities.
ECSS-E-ST-40C | ECSS - Superseded v1.0 | I.2.1<4.4>a | Requirement | ECSS-E-ST-40_0860436 | 1 | Created | The SVerP shall summarize the resources to be used to perform the verification activities such as staff, hardware and software tools.
ECSS-E-ST-40C | ECSS - Superseded v1.0 | I.2.1<4.5>a | Requirement | ECSS-E-ST-40_0860437 | 1 | Created | The SVerP shall describe the specific responsibilities.
ECSS-E-ST-40C | ECSS - Superseded v1.0 | I.2.1<4.6>a | Requirement | ECSS-E-ST-40_0860438 | 1 | Created | The SVerP shall state (or refer to the SDP) the risks and level of independence.
ECSS-E-ST-40C | ECSS - Superseded v1.0 | I.2.1<4.7>a | Requirement | ECSS-E-ST-40_0860439 | 1 | Created | The SVerP shall describe the software tools, techniques and methods used to execute the verification tasks throughout the software life cycle.
ECSS-E-ST-40C | ECSS - Superseded v1.0 | I.2.1<5>a | Requirement | ECSS-E-ST-40_0860440 | 1 | Created | The SVerP shall contain information (or reference to) about applicable management procedures concerning the following aspects: 1. problem reporting and resolution; 2. deviation and waiver policy; 3. control procedures.
ECSS-E-ST-40C | ECSS - Superseded v1.0 | I.2.1<6.1>a | Requirement | ECSS-E-ST-40_0860441 | 1 | Created | The SVerP shall address the verification activities of each software item.
ECSS-E-ST-40C | ECSS - Superseded v1.0 | I.2.1<6.1>b | Requirement | ECSS-E-ST-40_0860442 | 1 | Created | The SVerP shall address separately the activities to be performed for manually and automatically generated code.
ECSS-E-ST-40C | ECSS - Superseded v1.0 | I.2.1<6.2>a | Requirement | ECSS-E-ST-40_0860443 | 1 | Created | For each software process verification, the SVerP shall list: 1. the verification activities to be performed and how they are performed. 2. the required inputs to achieve the verification activities. 3. the intermediate and final outputs documenting the performed verification activities. 4. the methodologies, tools and facilities utilized to accomplish the verification activities. NOTE Examples of input and output are: · for software requirements (RB and TS) and architecture engineering: · input: draft SRS, draft software architectural design · output: software verification requirements report, software architectural design to requirements traceability · for software design and implementation engineering: · input: software components design, code, software user manual, software integration test plan · output: software code verification report, evaluation of software validation testing specification · for software delivery and acceptance: · input: software validation specification with respect to the requirements baseline, software acceptance testing documentation · output: software acceptance test report, software acceptance data package, problem reports, software release document, software configuration file · for software validation: · input: software validation specification with respect to the requirements baseline · output: software validation testing specifications
ECSS-E-ST-40C | ECSS - Superseded v1.0 | I.2.1<6.3.1>a | Requirement | ECSS-E-ST-40_0860444 | 1 | Created | The SVerP shall list the verification activities to be performed and how these are accomplished. NOTE Verification includes various techniques such as review, inspection, testing, walk-through, cross-reading, desk-checking, model simulation, and many types of analysis such as traceability analysis, formal proof or fault tree analysis.
ECSS-E-ST-40C | ECSS - Superseded v1.0 | I.2.1<6.3.2>a | Requirement | ECSS-E-ST-40_0860445 | 1 | Created | The SVerP shall list the required inputs to accomplish the verification activities.
ECSS-E-ST-40C | ECSS - Superseded v1.0 | I.2.1<6.3.3>a | Requirement | ECSS-E-ST-40_0860446 | 1 | Created | The SVerP shall list the intermediate and final outputs documenting the performed verification activities.
ECSS-E-ST-40C | ECSS - Superseded v1.0 | I.2.1<6.3.4>a | Requirement | ECSS-E-ST-40_0860447 | 1 | Created | The SVerP shall describe the methodologies, tools and facilities utilized to accomplish the software quality requirements verification activities.
ECSS-E-ST-40C | ECSS - Superseded v1.0 | J.2.1<1>a | Requirement | ECSS-E-ST-40_0860448 | 1 | Created | The SValP shall contain a description of the purpose, objective, content and the reason prompting its preparation.
ECSS-E-ST-40C | ECSS - Superseded v1.0 | J.2.1<2>a | Requirement | ECSS-E-ST-40_0860449 | 1 | Created | The SValP shall list the applicable and reference documents to support the generation of the document.
ECSS-E-ST-40C | ECSS - Superseded v1.0 | J.2.1<3>a | Requirement | ECSS-E-ST-40_0860450 | 1 | Created | The SValP shall include any additional terms, definition or abbreviated terms used.
ECSS-E-ST-40C | ECSS - Superseded v1.0 | J.2.1<4.1>a | Requirement | ECSS-E-ST-40_0860451 | 1 | Created | The SValP shall describe the approach to be utilized to implement the validation process, the required effort, and the level of required independence for the validation tasks.
ECSS-E-ST-40C | ECSS - Superseded v1.0 | J.2.1<4.1>b | Requirement | ECSS-E-ST-40_0860452 | 1 | Created | The SValP shall also address, if it is applicable to the software validation campaign against the requirements baseline, to the software validation campaign against the technical specification, or, for both.
ECSS-E-ST-40C | ECSS - Superseded v1.0 | J.2.1<4.1>c | Requirement | ECSS-E-ST-40_0860453 | 1 | Created | The SValP shall address separately the activities to be performed for manually and automatically generated code.
ECSS-E-ST-40C | ECSS - Superseded v1.0 | J.2.1<4.1>d | Requirement | ECSS-E-ST-40_0860454 | 1 | Created | The SValP shall include the validation of the quality requirements.
ECSS-E-ST-40C | ECSS - Superseded v1.0 | J.2.1<4.2>a | Requirement | ECSS-E-ST-40_0860455 | 1 | Created | The SValP shall describe the organization of the validation activities.
ECSS-E-ST-40C | ECSS - Superseded v1.0 | J.2.1<4.2>b | Requirement | ECSS-E-ST-40_0860456 | 1 | Created | Topics that shall be included are: 1. organizational structure; 2. relationships to the other activities such as project management, development, configuration management and product assurance; 3. level of required and implemented independence in validation activities execution.
ECSS-E-ST-40C | ECSS - Superseded v1.0 | J.2.1<4.3>a | Requirement | ECSS-E-ST-40_0860457 | 1 | Created | A reference to the master schedule given in the software development plan shall be included.
ECSS-E-ST-40C | ECSS - Superseded v1.0 | J.2.1<4.3>b | Requirement | ECSS-E-ST-40_0860458 | 1 | Created | The SValP shall describe the schedule for the planned validation activities. In particular, test milestones identified in the software project schedule and all item delivery events.
ECSS-E-ST-40C | ECSS - Superseded v1.0 | J.2.1<4.3>c | Requirement | ECSS-E-ST-40_0860459 | 1 | Created | The SValP shall describe: 1. the schedule for each testing task and test milestone; 2. the period of use for the test facilities.
ECSS-E-ST-40C | ECSS - Superseded v1.0 | J.2.1<4.4>a | Requirement | ECSS-E-ST-40_0860460 | 1 | Created | The SValP shall summarize the resources needed to perform the validation activities such as staff, hardware, software tools, testing data and support software (simulators).
ECSS-E-ST-40C | ECSS - Superseded v1.0 | J.2.1<4.5>a | Requirement | ECSS-E-ST-40_0860461 | 1 | Created | The SValP shall describe the specific responsibilities associated with the roles described in <4.2> above.
ECSS-E-ST-40C | ECSS - Superseded v1.0 | J.2.1<4.5>b | Requirement | ECSS-E-ST-40_0860462 | 1 | Created | In particular, the SValP shall state the groups responsible for managing, designing, preparing, executing witnessing and checking tests results. NOTE Groups can include developers, operational staff, user representatives, technical support staff and product assurance staff.
ECSS-E-ST-40C | ECSS - Superseded v1.0 | J.2.1<4.6>a | Requirement | ECSS-E-ST-40_0860463 | 1 | Created | The SValP shall describe the software tools, techniques and methods used for validation activities as well as the needed hardware facilities and, testing data, support software (simulators).
ECSS-E-ST-40C | ECSS - Superseded v1.0 | J.2.1<4.6>b | Requirement | ECSS-E-ST-40_0860464 | 1 | Created | The SValP shall describe the validation facility in terms of : 1. level of representativeness of the physical and functional environment, including the processor and the real-time representativeness; 2. software or hardware in the loop; 3. open or closed loop capability for functional and performance testing; 4. debugging and observability capability; 5. For real-time software, the constraints on the test execution such as interdiction of code instrumentation, and test method (e.g. referring to measurement techniques and tools) associated to performance or safety requirements.
ECSS-E-ST-40C | ECSS - Superseded v1.0 | J.2.1<4.7>a | Requirement | ECSS-E-ST-40_0860465 | 1 | Created | The SValP shall describe any requirement for software validation personnel (level of independence) and any necessary training needs.
ECSS-E-ST-40C | ECSS - Superseded v1.0 | J.2.1<4.8>a | Requirement | ECSS-E-ST-40_0860466 | 1 | Created | The SValP shall state (or refer to the SDP) all the identified risks to the software validation campaign.
ECSS-E-ST-40C | ECSS - Superseded v1.0 | J.2.1<4.8>b | Requirement | ECSS-E-ST-40_0860467 | 1 | Created | Contingency plans shall be also included.
ECSS-E-ST-40C | ECSS - Superseded v1.0 | J.2.1<5>a | Requirement | ECSS-E-ST-40_0860468 | 1 | Created | The SValP shall describe the software validation tasks to be performed for the identified software items.
ECSS-E-ST-40C | ECSS - Superseded v1.0 | J.2.1<5>b | Requirement | ECSS-E-ST-40_0860469 | 1 | Created | The SValP shall list which are the tasks and the items under tests, as well as the criteria to be utilized for the testing activities on the test items associated with the plan.
ECSS-E-ST-40C | ECSS - Superseded v1.0 | J.2.1<5>c | Requirement | ECSS-E-ST-40_0860470 | 1 | Created | The SValP shall list the testing activities to be repeated when testing is resumed.
ECSS-E-ST-40C | ECSS - Superseded v1.0 | J.2.1<5>d | Requirement | ECSS-E-ST-40_0860471 | 1 | Created | The SValP shall describe for each validation tasks the inputs, the outputs as well as the resources to be used for each task.
ECSS-E-ST-40C | ECSS - Superseded v1.0 | J.2.1<5>e | Requirement | ECSS-E-ST-40_0860472 | 1 | Created | The detailed information and the data for the testing procedures shall be provided in the software validation testing specifications.
ECSS-E-ST-40C | ECSS - Superseded v1.0 | J.2.1<6>a | Requirement | ECSS-E-ST-40_0860473 | 1 | Created | The SValP shall describe the overall requirements applicable to the software validation testing activities, providing for definition of overall requirements, guidelines on the kinds of tests to be executed.
ECSS-E-ST-40C | ECSS - Superseded v1.0 | J.2.1<6>b | Requirement | ECSS-E-ST-40_0860474 | 1 | Created | The SValP shall describe the selected approach to accomplish validation of those software specification requirements to be validated by inspection and analysis or review of design.
ECSS-E-ST-40C | ECSS - Superseded v1.0 | J.2.1<6>c | Requirement | ECSS-E-ST-40_0860475 | 1 | Created | The SValP shall define the regression testing strategy.
ECSS-E-ST-40C | ECSS - Superseded v1.0 | J.2.1<7>a | Requirement | ECSS-E-ST-40_0860476 | 1 | Created | This SValP shall describe the test environment to execute the software validation testing activity and the non–testing validation activities whose approach is defined by this plan.
ECSS-E-ST-40C | ECSS - Superseded v1.0 | J.2.1<7>b | Requirement | ECSS-E-ST-40_0860477 | 1 | Created | The SValP shall describe the configuration of selected validation facilities in terms of software (e.g. tools and programs, and simulation), hardware (e.g. platforms and target computer), test equipment (e.g. bus analyser), communications networks, testing data and support software (e.g. simulators). NOTE Reference to other documentation describing the facility can be done.
ECSS-E-ST-40C | ECSS - Superseded v1.0 | J.2.1<7>c | Requirement | ECSS-E-ST-40_0860478 | 1 | Created | If the validation testing against the requirements baseline and the validation testing against the technical specification use different environments, this shall be clearly stated and described.
ECSS-E-ST-40C | ECSS - Superseded v1.0 | J.2.1<8>a | Requirement | ECSS-E-ST-40_0860479 | 1 | Created | The SValP shall contain information (or reference to) about applicable management procedures concerning the following aspects: 1. problem reporting and resolution; 2. deviation and waiver policy; 3. configuration control and management.
ECSS-E-ST-40C | ECSS - Superseded v1.0 | J.2.1<9>a | Requirement | ECSS-E-ST-40_0860480 | 1 | Created | The SVS w.r.t. TS or RB shall list the requirements of the TS or RB that cannot be tested in the validation environment and need the full real system to be tested, therefore including the customer support.
ECSS-E-ST-40C | ECSS - Superseded v1.0 | K.2.1<1>a | Requirement | ECSS-E-ST-40_0860481 | 1 | Created | The SUITP shall contain a description of the purpose, objective, content and the reason prompting its preparation.
ECSS-E-ST-40C | ECSS - Superseded v1.0 | K.2.1<2>a | Requirement | ECSS-E-ST-40_0860482 | 1 | Created | The SUITP shall list the applicable and reference documents to support the generation of the document.
ECSS-E-ST-40C | ECSS - Superseded v1.0 | K.2.1<3>a | Requirement | ECSS-E-ST-40_0860483 | 1 | Created | The SUITP shall include any additional terms, definition or abbreviated terms used.
ECSS-E-ST-40C | ECSS - Superseded v1.0 | K.2.1<4>a | Requirement | ECSS-E-ST-40_0860484 | 1 | Created | The SUITP shall contain a brief description of the software under test and its context: a summary of its functionality, its configuration, its operational environment and its external interfaces. NOTE 1 Reference to technical documentation can be done.
ECSS-E-ST-40C | ECSS - Superseded v1.0 | K.2.1<5.1>a | Requirement | ECSS-E-ST-40_0860485 | 1 | Created | The SUITP shall describe the organization of software unit testing and integration testing activities.
ECSS-E-ST-40C | ECSS - Superseded v1.0 | K.2.1<5.1>b | Recommendation | ECSS-E-ST-40_0860711 | 1 | Created | The following topics should be included: 1. roles, 2. reporting channels, 3. levels of authority for resolving problems, 4. relationships to the other activities such as project management, development, configuration management and product assurance.
ECSS-E-ST-40C | ECSS - Superseded v1.0 | K.2.1<5.2>a | Requirement | ECSS-E-ST-40_0860487 | 1 | Created | The SUITP shall describe the schedule for the software unit testing and integration testing activities, in particular, test milestones identified in the software project schedule and all item delivery events.
ECSS-E-ST-40C | ECSS - Superseded v1.0 | K.2.1<5.2>b | Recommendation | ECSS-E-ST-40_0860712 | 1 | Created | The SUITP should include: 1. a reference to the master schedule given in the software development plan, 2. any additional test milestones and state the time required for each testing task, 3. the schedule for each testing task and test milestone, 4. the period of use for the test facilities.
ECSS-E-ST-40C | ECSS - Superseded v1.0 | K.2.1<5.3>a | Requirement | ECSS-E-ST-40_0860489 | 1 | Created | The SUITP shall summarize the resources needed to perform the software unit testing / integration testing activities such as staff, hardware and software tools.
ECSS-E-ST-40C | ECSS - Superseded v1.0 | K.2.1<5.4>a | Requirement | ECSS-E-ST-40_0860490 | 1 | Created | The SUITP shall describe the specific responsibilities associated with the roles described in a.
ECSS-E-ST-40C | ECSS - Superseded v1.0 | K.2.1<5.4>b | Recommendation | ECSS-E-ST-40_0860713 | 1 | Created | The responsibilities specified in <5.4>a. should be described by identifying the groups responsible for managing, designing, preparing, executing the tests. NOTE Groups can include developers, technical support staff, and product assurance staff.
ECSS-E-ST-40C | ECSS - Superseded v1.0 | K.2.1<5.5>a | Requirement | ECSS-E-ST-40_0860492 | 1 | Created | The SUITP shall describe the hardware platforms, software tools, techniques and methods used for software unit testing and integration testing activities.
ECSS-E-ST-40C | ECSS - Superseded v1.0 | K.2.1<5.6>a | Requirement | ECSS-E-ST-40_0860493 | 1 | Created | The SUITP shall list any requirement for software unit testing and integration testing personnel and their training needs.
ECSS-E-ST-40C | ECSS - Superseded v1.0 | K.2.1<5.7>a | Requirement | ECSS-E-ST-40_0860494 | 1 | Created | The SUITP shall describe (or refer to the SDP) risks to the software unit testing and integration testing campaign.
ECSS-E-ST-40C | ECSS - Superseded v1.0 | K.2.1<5.7>b | Recommendation | ECSS-E-ST-40_0860714 | 1 | Created | Contingency plans should be included.
ECSS-E-ST-40C | ECSS - Superseded v1.0 | K.2.1<6>a | Requirement | ECSS-E-ST-40_0860496 | 1 | Created | The SUITP shall contain information (or reference to) about applicable management procedures concerning the following aspects: 1. problem reporting and resolution; 2. deviation and waiver policy; 3. control procedures.
ECSS-E-ST-40C | ECSS - Superseded v1.0 | K.2.1<7.1>a | Requirement | ECSS-E-ST-40_0860497 | 1 | Created | The SUITP shall describe the software integration strategy
ECSS-E-ST-40C | ECSS - Superseded v1.0 | K.2.1<7.2>a | Requirement | ECSS-E-ST-40_0860498 | 1 | Created | The SUITP shall describe which are the tasks and the items under tests, as well as criteria to be utilized.
ECSS-E-ST-40C | ECSS - Superseded v1.0 | K.2.1<7.3>a | Requirement | ECSS-E-ST-40_0860499 | 1 | Created | The SUITP shall describe all the features to be tested, making references to the applicable documentation.
ECSS-E-ST-40C | ECSS - Superseded v1.0 | K.2.1<7.4>a | Requirement | ECSS-E-ST-40_0860500 | 1 | Created | The SUITP shall describe all the features and significant combinations not to be tested.
ECSS-E-ST-40C | ECSS - Superseded v1.0 | K.2.1<7.5>a | Requirement | ECSS-E-ST-40_0860501 | 1 | Created | The SUITP shall describe the general criteria to be used to determine whether or not test are passed.
ECSS-E-ST-40C | ECSS - Superseded v1.0 | K.2.1<7.6>a | Requirement | ECSS-E-ST-40_0860502 | 1 | Created | The SUITP shall address separately the activities to be performed for manually and automatically generated code, although they have the same objective (ECSS-Q-ST-80 clause 6.2.8.2 and 6.2.8.7).
ECSS-E-ST-40C | ECSS - Superseded v1.0 | K.2.1<8.1>a | Requirement | ECSS-E-ST-40_0860503 | 1 | Created | The SUITP shall provide the definition of unit and integration test design.
ECSS-E-ST-40C | ECSS - Superseded v1.0 | K.2.1<8.1>b | Requirement | ECSS-E-ST-40_0860504 | 1 | Created | For each identified test design, the SUITP shall provide the information given in <8.2> NOTE 1 This can be simplified in the software unit test plan.
ECSS-E-ST-40C | ECSS - Superseded v1.0 | K.2.1<8.2.1>a | Requirement | ECSS-E-ST-40_0860505 | 1 | Created | The SUITP shall identify each test design uniquely.
ECSS-E-ST-40C | ECSS - Superseded v1.0 | K.2.1<8.2.1>b | Requirement | ECSS-E-ST-40_0860506 | 1 | Created | The SUITP shall briefly describe the test design.
ECSS-E-ST-40C | ECSS - Superseded v1.0 | K.2.1<8.2.2>a | Requirement | ECSS-E-ST-40_0860507 | 1 | Created | The SUITP shall list the test items and describe the features to be tested.
ECSS-E-ST-40C | ECSS - Superseded v1.0 | K.2.1<8.2.2>b | Requirement | ECSS-E-ST-40_0860508 | 1 | Created | Reference to appropriate documentation shall be made and traceability information shall be provided.
ECSS-E-ST-40C | ECSS - Superseded v1.0 | K.2.1<8.2.3>a | Requirement | ECSS-E-ST-40_0860509 | 1 | Created | The SUITP shall describe the test approach implemented for the specific test design and the specific test class.
ECSS-E-ST-40C | ECSS - Superseded v1.0 | K.2.1<8.2.3>b | Requirement | ECSS-E-ST-40_0860510 | 1 | Created | The description specified in a. shall provide the rationale for the test case selection and grouping into test procedures.
ECSS-E-ST-40C | ECSS - Superseded v1.0 | K.2.1<8.2.3>c | Requirement | ECSS-E-ST-40_0860511 | 1 | Created | The method for analysing test results shall be identified (e.g. compare with expected output).
ECSS-E-ST-40C | ECSS - Superseded v1.0 | K.2.1<8.2.3>d | Requirement | ECSS-E-ST-40_0860512 | 1 | Created | Configuration of the facility (both hardware and software) to be used to execute the identified test shall be described.
ECSS-E-ST-40C | ECSS - Superseded v1.0 | K.2.1<8.2.4>a | Requirement | ECSS-E-ST-40_0860513 | 1 | Created | The SUITP shall list the test cases associated with the test design and provide a summary description of each ones.
ECSS-E-ST-40C | ECSS - Superseded v1.0 | K.2.1<9.1>a | Requirement | ECSS-E-ST-40_0860514 | 1 | Created | The SUITP shall provide an identification of software unit test and integration test cases.
ECSS-E-ST-40C | ECSS - Superseded v1.0 | K.2.1<9.1>b | Requirement | ECSS-E-ST-40_0860515 | 1 | Created | For each identified test case, the SUITP shall provide the information given in <9.2>. NOTE 1 Each test case can be described through one or several description sheets.
ECSS-E-ST-40C | ECSS - Superseded v1.0 | K.2.1<9.2.1>a | Requirement | ECSS-E-ST-40_0860516 | 1 | Created | The SUITP shall identify the test case uniquely.
ECSS-E-ST-40C | ECSS - Superseded v1.0 | K.2.1<9.2.1>b | Requirement | ECSS-E-ST-40_0860517 | 1 | Created | A short description of the test case purpose shall be provided.
ECSS-E-ST-40C | ECSS - Superseded v1.0 | K.2.1<9.2.2>a | Requirement | ECSS-E-ST-40_0860518 | 1 | Created | The SUITP shall list the test items.
ECSS-E-ST-40C | ECSS - Superseded v1.0 | K.2.1<9.2.2>b | Requirement | ECSS-E-ST-40_0860519 | 1 | Created | Reference to appropriate documentation shall be performed and traceability information shall be provided.
ECSS-E-ST-40C | ECSS - Superseded v1.0 | K.2.1<9.2.3>a | Requirement | ECSS-E-ST-40_0860520 | 1 | Created | The SUITP shall describe the inputs to execute the test case.
ECSS-E-ST-40C | ECSS - Superseded v1.0 | K.2.1<9.2.4>a | Requirement | ECSS-E-ST-40_0860521 | 1 | Created | This SUITP shall describe the expected outputs.
ECSS-E-ST-40C | ECSS - Superseded v1.0 | K.2.1<9.2.5>a | Requirement | ECSS-E-ST-40_0860522 | 1 | Created | The SUITP shall list the criteria to decide whether the test has passed or failed.
ECSS-E-ST-40C | ECSS - Superseded v1.0 | K.2.1<9.2.6>a | Requirement | ECSS-E-ST-40_0860523 | 1 | Created | The SUITP shall describe: 1. the exact configuration and the set up of the facility used to execute the test case as well as the utilization of any special test equipment (e.g. bus analyser); 2. the configuration of the software utilized to support the test conduction (e.g. identification of the simulation configuration);
ECSS-E-ST-40C | ECSS - Superseded v1.0 | K.2.1<9.2.7>a | Requirement | ECSS-E-ST-40_0860524 | 1 | Created | The SUITP shall describe any special constraints on the used test procedures.
ECSS-E-ST-40C | ECSS - Superseded v1.0 | K.2.1<9.2.8>a | Requirement | ECSS-E-ST-40_0860525 | 1 | Created | The SUITP shall describe all the test cases to be executed before this test case.
ECSS-E-ST-40C | ECSS - Superseded v1.0 | K.2.1<9.2.9>a | Requirement | ECSS-E-ST-40_0860526 | 1 | Created | The SUITP shall describe all the test script used to execute the test case. NOTE The test scripts can be collected in an appendix.
ECSS-E-ST-40C | ECSS - Superseded v1.0 | K.2.1<10.1>a | Requirement | ECSS-E-ST-40_0860527 | 1 | Created | The SUITP shall provide a identification of software unit and integration test procedures.
ECSS-E-ST-40C | ECSS - Superseded v1.0 | K.2.1<10.1>b | Requirement | ECSS-E-ST-40_0860528 | 1 | Created | For each identified test procedure, the SUITP shall provide the information given in <10.2>.
ECSS-E-ST-40C | ECSS - Superseded v1.0 | K.2.1<10.2.1>a | Requirement | ECSS-E-ST-40_0860529 | 1 | Created | The SUITP shall include a statement specifying the test procedure uniquely.
ECSS-E-ST-40C | ECSS - Superseded v1.0 | K.2.1<10.2.2>a | Requirement | ECSS-E-ST-40_0860530 | 1 | Created | The SUITP shall describe the purpose of this procedure.
ECSS-E-ST-40C | ECSS - Superseded v1.0 | K.2.1<10.2.2>b | Requirement | ECSS-E-ST-40_0860531 | 1 | Created | A reference to each test case implemented by the test procedure shall be given.
ECSS-E-ST-40C | ECSS - Superseded v1.0 | K.2.1<10.2.3>a | Requirement | ECSS-E-ST-40_0860532 | 1 | Created | The SUITP shall describe every step of the procedure execution: 1. log: describe any special methods or format for logging the results of test execution, the incidents observed, and any other event pertinent to this test; 2. set up: describe the sequence of actions to set up the procedure execution; 3. start: describe the actions to begin the procedure execution; 4. proceed: describe the actions during the procedure execution; 5. test result acquisition: describe how the test measurements is made; 6. shut down: describe the action to suspend testing when interruption is forced by unscheduled events; 7. restart: identify any procedural restart points and describe the actions to restart the procedure at each of these points; 8. wrap up: describe the actions to terminate testing.
ECSS-E-ST-40C | ECSS - Superseded v1.0 | K.2.1<11>a | Requirement | ECSS-E-ST-40_0860533 | 1 | Created | The following additional information shall be provided: 1. test procedures to test cases traceability matrix; 2. test cases to test procedures traceability matrix; 3. test scripts; 4. detailed test procedures. NOTE 1 This information can be given in separate appendices. NOTE 2 One test design uses one or more test cases. NOTE 3 One test procedure execute one or more test cases.
ECSS-E-ST-40C | ECSS - Superseded v1.0 | L.2.1<1>a | Requirement | ECSS-E-ST-40_0860534 | 1 | Created | The SVS w.r.t. TS or RB shall contain a description of the purpose, objective, content and the reason prompting its preparation.
ECSS-E-ST-40C | ECSS - Superseded v1.0 | L.2.1<2>a | Requirement | ECSS-E-ST-40_0860535 | 1 | Created | The SVS w.r.t. TS or RB shall list the applicable and reference documents to support the generation of the document.
ECSS-E-ST-40C | ECSS - Superseded v1.0 | L.2.1<3>a | Requirement | ECSS-E-ST-40_0860536 | 1 | Created | The SVS w.r.t. TS or RB shall include any additional terms, definition or abbreviated terms used.
ECSS-E-ST-40C | ECSS - Superseded v1.0 | L.2.1<4>a | Requirement | ECSS-E-ST-40_0860537 | 1 | Created | The SVS w.r.t. TS or RB shall contain a brief description of the software under test and its context: a summary of its functionality, its configuration, its operational environment and its external interfaces. NOTE 1 Reference to technical documentation can be done. NOTE 2 The SVS w.r.t. TS or RB describes the approach to be utilized for the software validation specification, detailed as follows.
ECSS-E-ST-40C | ECSS - Superseded v1.0 | L.2.1<5.1>a | Requirement | ECSS-E-ST-40_0860538 | 1 | Created | The SVS w.r.t. TS or RB shall describe which are the tasks and the items under tests, as well as criteria to be utilized.
ECSS-E-ST-40C | ECSS - Superseded v1.0 | L.2.1<5.2>a | Requirement | ECSS-E-ST-40_0860539 | 1 | Created | The SVS w.r.t. TS or RB shall describe all the features to be tested, making references to the applicable documentation.
ECSS-E-ST-40C | ECSS - Superseded v1.0 | L.2.1<5.3>a | Requirement | ECSS-E-ST-40_0860540 | 1 | Created | The SVS w.r.t. TS or RB shall describe all the features and significant combinations not to be tested.
ECSS-E-ST-40C | ECSS - Superseded v1.0 | L.2.1<5.4>a | Requirement | ECSS-E-ST-40_0860541 | 1 | Created | The SVS w.r.t. TS or RB shall describe the general criteria to be used to determine whether or not tests are passed.
ECSS-E-ST-40C | ECSS - Superseded v1.0 | L.2.1<5.5>a | Requirement | ECSS-E-ST-40_0860542 | 1 | Created | The SVS w.r.t. TS or RB shall list the tasks and items under tests that cannot be validated by test.
ECSS-E-ST-40C | ECSS - Superseded v1.0 | L.2.1<5.5>b | Requirement | ECSS-E-ST-40_0860543 | 1 | Created | Each of them shall be properly justified
ECSS-E-ST-40C | ECSS - Superseded v1.0 | L.2.1<5.5>c | Requirement | ECSS-E-ST-40_0860544 | 1 | Created | For each of them, an analysis, inspection or review of design shall be proposed.
ECSS-E-ST-40C | ECSS - Superseded v1.0 | L.2.1<5.6>a | Requirement | ECSS-E-ST-40_0860545 | 1 | Created | The SVS shall address separately the activities to be performed for manually and automatically generated code, although they have the same objective (ECSS-Q-ST-80 clause 6.2.8.2 and 6.2.8.7).
ECSS-E-ST-40C | ECSS - Superseded v1.0 | L.2.1<6.1>a | Requirement | ECSS-E-ST-40_0860546 | 1 | Created | The SVS w.r.t. TS or RB shall provide the definition of software validation testing specification design, giving the design grouping criteria such as function, component or equipment management.
ECSS-E-ST-40C | ECSS - Superseded v1.0 | L.2.1<6.1>b | Requirement | ECSS-E-ST-40_0860547 | 1 | Created | For each identified test design, the SVS w.r.t. TS or RB shall provide the information given in <6.2>.
ECSS-E-ST-40C | ECSS - Superseded v1.0 | L.2.1<6.2.1>a | Requirement | ECSS-E-ST-40_0860548 | 1 | Created | The SVS w.r.t. TS or RB shall briefly describe the test design.
ECSS-E-ST-40C | ECSS - Superseded v1.0 | L.2.1<6.2.2>a | Requirement | ECSS-E-ST-40_0860549 | 1 | Created | The SVS w.r.t. TS or RB shall describe the test items and the features to be tested.
ECSS-E-ST-40C | ECSS - Superseded v1.0 | L.2.1<6.2.2>b | Requirement | ECSS-E-ST-40_0860550 | 1 | Created | Reference to appropriate documentation shall be performed and traceability information shall be provided.
ECSS-E-ST-40C | ECSS - Superseded v1.0 | L.2.1<6.2.3>a | Requirement | ECSS-E-ST-40_0860551 | 1 | Created | The SVS w.r.t. TS or RB shall describe the test approach implemented for the specific test design and the specific test class implemented.
ECSS-E-ST-40C | ECSS - Superseded v1.0 | L.2.1<6.2.3>b | Requirement | ECSS-E-ST-40_0860552 | 1 | Created | The description specified in a. shall provide the rationale for the test case selection and grouping into test procedures.
ECSS-E-ST-40C | ECSS - Superseded v1.0 | L.2.1<6.2.3>c | Requirement | ECSS-E-ST-40_0860553 | 1 | Created | The method for analysing test results shall be identified (e.g. compare with expected output, and compare with old results).
ECSS-E-ST-40C | ECSS - Superseded v1.0 | L.2.1<6.2.3>d | Requirement | ECSS-E-ST-40_0860554 | 1 | Created | Configuration of the facility (both hardware and software) to be used to execute the identified test shall be described.
ECSS-E-ST-40C | ECSS - Superseded v1.0 | L.2.1<7.1>a | Requirement | ECSS-E-ST-40_0860555 | 1 | Created | The SVS w.r.t. TS or RB shall provide the identification of software validation test cases.
ECSS-E-ST-40C | ECSS - Superseded v1.0 | L.2.1<7.1>b | Requirement | ECSS-E-ST-40_0860556 | 1 | Created | For each identified test case, the SVS w.r.t. TS or RB shall provide the information given in 7.2
ECSS-E-ST-40C | ECSS - Superseded v1.0 | L.2.1<7.2.1>a | Requirement | ECSS-E-ST-40_0860557 | 1 | Created | The SVS w.r.t. TS or RB shall describe the test case uniquely.
ECSS-E-ST-40C | ECSS - Superseded v1.0 | L.2.1<7.2.1>b | Requirement | ECSS-E-ST-40_0860558 | 1 | Created | A short description of the test case purpose shall be provided.
ECSS-E-ST-40C | ECSS - Superseded v1.0 | L.2.1<7.2.2>a | Requirement | ECSS-E-ST-40_0860559 | 1 | Created | The SVS w.r.t. TS or RB shall describe, for each test case, the inputs to execute the test case.
ECSS-E-ST-40C | ECSS - Superseded v1.0 | L.2.1<7.2.3>a | Requirement | ECSS-E-ST-40_0860560 | 1 | Created | The SVS w.r.t. TS or RB shall describe, for each test case, the expected outputs.
ECSS-E-ST-40C | ECSS - Superseded v1.0 | L.2.1<7.2.4>a | Requirement | ECSS-E-ST-40_0860561 | 1 | Created | The SVS w.r.t. TS or RB shall describe, for each test case, the criteria to decide whether the test has passed or failed.
ECSS-E-ST-40C | ECSS - Superseded v1.0 | L.2.1<7.2.5>a | Requirement | ECSS-E-ST-40_0860562 | 1 | Created | The SVS w.r.t. TS or RB shall describe: 1. the exact configuration and the set up of the facility used to execute the test case as well as the utilization of any special test equipment (e.g. bus analyser); 2. the configuration of the software utilized to support the test conduction (e.g. identification of the simulation configuration);
ECSS-E-ST-40C | ECSS - Superseded v1.0 | L.2.1<7.2.6>a | Requirement | ECSS-E-ST-40_0860563 | 1 | Created | The SVS w.r.t. TS or RB shall describe any special constraints on the used test procedures.
ECSS-E-ST-40C | ECSS - Superseded v1.0 | L.2.1<7.2.7>a | Requirement | ECSS-E-ST-40_0860564 | 1 | Created | The SVS w.r.t. TS or RB shall list all the test cases to be executed before this test case.
ECSS-E-ST-40C | ECSS - Superseded v1.0 | L.2.1<8.1>a | Permission | ECSS-E-ST-40_0860715 | 1 | Created | This part of the DRD may be placed in a different document, if agreed with the customer. NOTE Procedures are not always attached to each test case
ECSS-E-ST-40C | ECSS - Superseded v1.0 | L.2.1<8.1>b | Requirement | ECSS-E-ST-40_0860566 | 1 | Created | The SVS w.r.t. TS or RB shall provide the identification of software validation test procedures.
ECSS-E-ST-40C | ECSS - Superseded v1.0 | L.2.1<8.1>c | Requirement | ECSS-E-ST-40_0860567 | 1 | Created | For each identified validation test procedure, the SVS w.r.t. TS or RB shall provide the information presented in 8.2
ECSS-E-ST-40C | ECSS - Superseded v1.0 | L.2.1<8.2.1>a | Requirement | ECSS-E-ST-40_0860568 | 1 | Created | The SVS w.r.t. TS or RB shall identify each test procedure uniquely.
ECSS-E-ST-40C | ECSS - Superseded v1.0 | L.2.1<8.2.2>a | Requirement | ECSS-E-ST-40_0860569 | 1 | Created | The SVS w.r.t. TS or RB shall describe the purpose of each test procedure.
ECSS-E-ST-40C | ECSS - Superseded v1.0 | L.2.1<8.2.2>b | Requirement | ECSS-E-ST-40_0860570 | 1 | Created | A reference to each test case used by the test procedure shall be given.
ECSS-E-ST-40C | ECSS - Superseded v1.0 | L.2.1<8.2.3>a | Requirement | ECSS-E-ST-40_0860571 | 1 | Created | The SVS w.r.t. TS or RB shall describe every step of each procedure execution: 1. log: describe any special methods or format for logging the results of test execution, the incidents observed, and any other event pertinent to this test; 2. set up: describe the sequence of actions necessary to set up the procedure execution; 3. start: describe the actions necessary to begin the procedure execution; 4. proceed: describe the actions necessary during the procedure execution; 5. test result acquisition: describe how the test measurements is made; 6. shut down: describe the action necessary to suspend testing when interruption is forced by unscheduled events; 7. restart: identify any procedural restart points and describe the actions necessary to restart the procedure at each of these points; 8. wrap up: describe the actions necessary to terminate testing.
ECSS-E-ST-40C | ECSS - Superseded v1.0 | L.2.1<8.2.4>a | Requirement | ECSS-E-ST-40_0860572 | 1 | Created | The SVS w.r.t. TS or RB shall list all the test script used to execute the test case. NOTE The test scripts can be collected in an appendix.
ECSS-E-ST-40C | ECSS - Superseded v1.0 | L.2.1<9>a | Requirement | ECSS-E-ST-40_0860573 | 1 | Created | The SVS w.r.t. TS or RB shall include, for each items where it can be justified that a test is not possible, another validation method based on analysis, inspection, review of design.
ECSS-E-ST-40C | ECSS - Superseded v1.0 | L.2.1<10>a | Requirement | ECSS-E-ST-40_0860574 | 1 | Created | The SVS w.r.t. TS or RB shall list the validation requirements related to the validation test platform to be used (for example, benches or simulators capabilities and their representativity with respect to e.g. real time constraints, target or real hardware equipments on which the software is specified to operate).
ECSS-E-ST-40C | ECSS - Superseded v1.0 | L.2.1<11>a | Requirement | ECSS-E-ST-40_0860575 | 1 | Created | The following additional information shall be included in the SVS w.r.t. TS or RB: 1. Test/analysis/inspection/review of design to requirement traceability matrix, 2. Requirement to test/analysis/inspection/review of design traceability matrix, 3. Test procedures to test cases traceability matrix, 4. Test cases to test procedures traceability matrix, 5. Test scripts, 6. Detailed test procedures. NOTE 1 This information can be given in separate appendices. NOTE 2 One test design uses one or more test cases. NOTE 3 One test procedure execute one or more test cases. NOTE 4 Traceability matrixes include the title of the requirement or test in addition to its number for readability purpose.
ECSS-E-ST-40C | ECSS - Superseded v1.0 | M.2.1<1>a | Requirement | ECSS-E-ST-40_0860576 | 1 | Created | The SVR shall contain a description of the purpose, objective, content and the reason prompting its preparation.
ECSS-E-ST-40C | ECSS - Superseded v1.0 | M.2.1<2>a | Requirement | ECSS-E-ST-40_0860577 | 1 | Created | The SVR shall list the applicable and reference documents to support the generation of the document.
ECSS-E-ST-40C | ECSS - Superseded v1.0 | M.2.1<3>a | Requirement | ECSS-E-ST-40_0860578 | 1 | Created | The SVR shall include any additional terms, definition or abbreviated terms used.
ECSS-E-ST-40C | ECSS - Superseded v1.0 | M.2.1<4.1>a | Requirement | ECSS-E-ST-40_0860579 | 1 | Created | The SVR shall address separately the activities to be performed for manually and automatically generated code.
ECSS-E-ST-40C | ECSS - Superseded v1.0 | M.2.1<4.2>a | Requirement | ECSS-E-ST-40_0860580 | 1 | Created | The SVR shall include the report of the verification of the requirement baseline and the interface requirements specification as specified in 5.8.3.1.
ECSS-E-ST-40C | ECSS - Superseded v1.0 | M.2.1<4.2>b | Requirement | ECSS-E-ST-40_0860581 | 1 | Created | If system models are available, a model checking report (e.g. data, event, failure) shall be included in the SVR.
ECSS-E-ST-40C | ECSS - Superseded v1.0 | M.2.1<4.3.1>a | Requirement | ECSS-E-ST-40_0860582 | 1 | Created | The SVR shall present the following traceability matrices: - software requirements to system requirements - Software architectural design to requirements
ECSS-E-ST-40C | ECSS - Superseded v1.0 | M.2.1<4.3.2>a | Requirement | ECSS-E-ST-40_0860583 | 1 | Created | The SVR shall present in gathering all the specific verification reports that have been planned to be provided w.r.t. the SVerP, including e.g.: - Software requirements verification as per 5.8.3.2. - HMI evaluation by e.g. mock-up as per ECSS-E-ST-10-11 - Behavioural verification of the logical model and architectural design verification as per 5.8.3.13a. and b. - Verification of the software architectural and interface design as per 5.8.3.3. - Architectural design behavioural model checking - Verification of software documentation as per 5.8.3.10. - Other specific inspections, analyses or review of design report (e.g. numerical accuracy , technical risks analysis, evaluation of reuse potential) - Others specific verification related to RAMS requirements (e.g. analysis reports using HSIA, SFTA, SFMECA)
ECSS-E-ST-40C | ECSS - Superseded v1.0 | M.2.1<4.4>a | Requirement | ECSS-E-ST-40_0860584 | 1 | Created | The SVR shall present in gathering all the specific verification reports that have been planned to be provided w.r.t. the SVerP, including e.g.: 1. Traceability (when not already included in related software design documents or software code), presenting the following traceability matrices: · software detailed design to software architectural design · Software code to software detailed design · Software unit test to requirements, design 2. Feasibility, presenting in gathering all the specific verification reports that have been planned to be provided w.r.t. the SVerP, including e.g.: · Software detailed design verification as per 5.8.3.4 · Design model checking (including behavioural verification as per 5.8.3.13b.) · Software code verification as per 5.8.3.5a. · Structural code coverage achievement. · Deactivated code verification as per ECSS-Q-ST-80 6.2.6.5 · Configurable code verification as per ECSS-Q-ST-80 6.2.6.6 · Source code robustness verification · Verification of software unit testing as per 5.8.3.6 · Verification of software integration as per 5.8.3.7 · Verification of software documentation as per 5.8.3.10 · Others specific inspections, analyses or review of design report (e.g. technical risks analysis, evaluation of reuse potential) · Others specific verification related to RAMS requirements (e.g. analysis reports using HSIA, SFTA, SFMECA).
ECSS-E-ST-40C | ECSS - Superseded v1.0 | M.2.1<4.5>a | Requirement | ECSS-E-ST-40_0860585 | 1 | Created | The SVR shall present in gathering all the specific verification reports that have been planned to be provided w.r.t. the SVerP, including e.g.: 1. Traceability (when not already included in related software acceptance documents), presenting the following traceability matrices: · Software acceptance testing to requirement baseline 2. Feasibility, presenting in gathering all the specific verification reports that have been planned to be provided w.r.t. the SVerP, including: · Structural code coverage achievement (update for QR and AR) · Verification of software documentation as per 5.8.3.10 · Others specific verification related to RAMS design (e.g. unit and integration testing coverage ratio)
ECSS-E-ST-40C | ECSS - Superseded v1.0 | M.2.1<4.6>a | Requirement | ECSS-E-ST-40_0860586 | 1 | Created | The SVR shall present in gathering all the specific verification reports that have been planned to be provided w.r.t. the SVerP, including e.g.: 1. Traceability (when not already included in related software validation specification), presenting the following traceability matrices: · software validation specifications to TS · software validation specifications to RB 2. Feasibility, presenting in gathering all the specific verification reports that have been planned to be provided w.r.t. the SVerP, including e.g.: · Verification of software validation w.r.t. TS as per 5.8.3.8a. · Verification of software validation w.r.t. RB as per 5.8.3.8b. · Verification of software documentation as per 5.8.3.10 · Verification of testing as per ECSS-Q-ST-80 clause 7.2.3.6
ECSS-E-ST-40C | ECSS - Superseded v1.0 | M.2.1<4.7>a | Requirement | ECSS-E-ST-40_0860587 | 1 | Created | The SVR shall present in gathering all the specific verification reports related to software quality that have been planned to be provided in the SVerP. This include in particular the verification of the software quality requirements according to ECSS-Q-ST-80 clause 6.2.6.1, and the verification of the application of the chosen measures to handle automatically generated code. NOTE 1 Deactivated and configurable code verification reports are in section <4.4>a.2. Numerical accuracy report is in section <6> of this DRD. NOTE 2 This section is often placed in a separate document named STSB (Software Timing and Sizing Budget).
ECSS-E-ST-40C | ECSS - Superseded v1.0 | M.2.1<5.1>a | Requirement | ECSS-E-ST-40_0860588 | 1 | Created | The SVR shall include the way to compute the technical budgets and margins.
ECSS-E-ST-40C | ECSS - Superseded v1.0 | M.2.1<5.2>a | Requirement | ECSS-E-ST-40_0860589 | 1 | Created | The status of margins regarding the technical budgets shall be presented in the SVR at each milestone, describing the utilized analytical hypothesis.
ECSS-E-ST-40C | ECSS - Superseded v1.0 | M.2.1<5.2>b | Requirement | ECSS-E-ST-40_0860590 | 1 | Created | The margins shall be established by estimation for PDR, by analysis of design after detailed design, and consolidated by performance measurements commensurate with the software implementation for CDR, QR and AR.
ECSS-E-ST-40C | ECSS - Superseded v1.0 | M.2.1<5.2>c | Requirement | ECSS-E-ST-40_0860591 | 1 | Created | The SVR shall include at PDR: 1. the memory size for static code size, static data size and stack size; 2. the CPU utilization; 3. the deadline fulfilment, the margin available for every deadline in the worst case and, if feasible, the jitter in the nominal case;
ECSS-E-ST-40C | ECSS - Superseded v1.0 | M.2.1<5.2>d | Requirement | ECSS-E-ST-40_0860592 | 1 | Created | The SVR shall include after detailed design: 1. the memory size refined for static code size, static data size and stack size expressed on a thread basis, measuring them per lowest level design component; 2. the CPU utilization, refined, considering the worst case execution time of each lowest level design component having its own control flow (therefore including the call to the protected objects) (expressed in time and in percentage of a reference period); 3. the deadline fulfilment. NOTE The worst case execution time of each lowest level design component having its own control flow is multiplied by the number of times this component is executed per second. The resulting quantity is summed over all other design components. The result is the estimated percentage processor utilization.
ECSS-E-ST-40C | ECSS - Superseded v1.0 | M.2.1<5.3>a | Requirement | ECSS-E-ST-40_0860593 | 1 | Created | The SVR shall include the result of the schedulability analysis or the schedulability simulation, based on: 1. estimated values at PDR, 2. refined values after detailed design, 3. measured values at CDR. NOTE An example of schedulability analysis report is a table with the following columns: · process name · P: process priority · C: process worst case execution time · T: process period · D: process deadline · I: process interference time, the time that the process can be interrupted by processes of higher priority · B: process blocking time, the time that the process can be blocked on a protected object access by a process of lower priority · S: process schedulability factor in percentage, computed as the sum of C, I and B, this sum divided by D
ECSS-E-ST-40C | ECSS - Superseded v1.0 | M.2.1<6>a | Requirement | ECSS-E-ST-40_0860594 | 1 | Created | The SVR shall include the estimation and the verification of the numerical accuracy.
ECSS-E-ST-40C | ECSS - Superseded v1.0 | N.2.1<1>a | Requirement | ECSS-E-ST-40_0860595 | 1 | Created | The SRF shall contain a description of the purpose, objective, content and the reason prompting its preparation.
ECSS-E-ST-40C | ECSS - Superseded v1.0 | N.2.1<2>a | Requirement | ECSS-E-ST-40_0860596 | 1 | Created | The SRF shall list the applicable and reference documents to support the generation of the document.
ECSS-E-ST-40C | ECSS - Superseded v1.0 | N.2.1<3>a | Requirement | ECSS-E-ST-40_0860597 | 1 | Created | The SRF shall include any additional terms, definition or abbreviated terms used.
ECSS-E-ST-40C | ECSS - Superseded v1.0 | N.2.1<4>a | Requirement | ECSS-E-ST-40_0860598 | 1 | Created | The SRF shall describe the technical and management information available on the software intended for reuse.
ECSS-E-ST-40C | ECSS - Superseded v1.0 | N.2.1<4>b | Requirement | ECSS-E-ST-40_0860599 | 1 | Created | For each software item, the SRF shall provide (or state the absence of) the following information: 1. software item name and main features; 2. developer name; 3. considered version and list of components; 4. licensing conditions; 5. industrial property and exportability constraints, if any; 6. implementation language; 7. development and execution environment (e.g. platform, and operating system); 8. applicable dispositions for warranty, maintenance, installation and training; 9. commercial software necessary for software execution, if any; 10. 1size of the software (e.g. number of source code lines, and size of the executable code).
ECSS-E-ST-40C | ECSS - Superseded v1.0 | N.2.1<5>a | Requirement | ECSS-E-ST-40_0860600 | 1 | Created | The SRF shall describe which part of the project requirements (RB) are intended to be implemented through software reuse
ECSS-E-ST-40C | ECSS - Superseded v1.0 | N.2.1<5>b | Requirement | ECSS-E-ST-40_0860601 | 1 | Created | For each software item, the SRF shall provide the availability and quality status (completeness, correctness, etc.) of the following information: 1. software requirements documentation; 2. software architectural and detailed design documentation; 3. forward and backward traceability between system requirements; 4. software requirements, design and code; 5. unit tests documentation and coverage; 6. integration tests documentation and coverage; 7. validation documentation and coverage; 8. verification reports; 9. performance (e.g. memory occupation, CPU load); 10. 1operational performances; 11. 1residual non conformance and waivers; 12. 1user operational documentation (e.g. user manual); 13. 1code quality (adherence to coding standards, metrics).
ECSS-E-ST-40C | ECSS - Superseded v1.0 | N.2.1<5>c | Requirement | ECSS-E-ST-40_0860602 | 1 | Created | For each of the points in <5>b, the SRF shall document the quality level of the existing software with respect to the applicable project requirements, according to the criticality of the system function implemented.
ECSS-E-ST-40C | ECSS - Superseded v1.0 | N.2.1<6>a | Requirement | ECSS-E-ST-40_0860603 | 1 | Created | The SRF shall document the results of the software reuse analysis.
ECSS-E-ST-40C | ECSS - Superseded v1.0 | N.2.1<6>b | Requirement | ECSS-E-ST-40_0860604 | 1 | Created | For each software item, the SRF shall provide the following information: 1. decision to reuse or not reuse, based on the information provided in previous chapters; 2. estimated level of reuse; 3. assumptions and methods applied when estimating the level of reuse.
ECSS-E-ST-40C | ECSS - Superseded v1.0 | N.2.1<7>a | Requirement | ECSS-E-ST-40_0860605 | 1 | Created | The SRF shall include the detailed results of the evaluation. NOTE The detailed results of the evaluation can be presented in an appendix.
ECSS-E-ST-40C | ECSS - Superseded v1.0 | N.2.1<8>a | Requirement | ECSS-E-ST-40_0860606 | 1 | Created | The SRF shall document any corrective actions identified to ensure that the software intended for reuse meets the applicable project requirements.
ECSS-E-ST-40C | ECSS - Superseded v1.0 | N.2.1<8>b | Requirement | ECSS-E-ST-40_0860607 | 1 | Created | The SRF shall document the detailed results of the implementation of the identified corrective actions.
ECSS-E-ST-40C | ECSS - Superseded v1.0 | N.2.1<9>a | Requirement | ECSS-E-ST-40_0860608 | 1 | Created | The SRF shall include the detailed configuration status of the reused software baseline.
ECSS-E-ST-40C | ECSS - Superseded v1.0 | O.2.1<1>a | Requirement | ECSS-E-ST-40_0860609 | 1 | Created | The SDP shall contain a description of the purpose, objective, content and the reason prompting its preparation.
ECSS-E-ST-40C | ECSS - Superseded v1.0 | O.2.1<2>a | Requirement | ECSS-E-ST-40_0860610 | 1 | Created | The SDP shall list the applicable and reference documents to support the generation of the document.
ECSS-E-ST-40C | ECSS - Superseded v1.0 | O.2.1<3>a | Requirement | ECSS-E-ST-40_0860611 | 1 | Created | The SDP shall include any additional terms, definition or abbreviated terms used.
ECSS-E-ST-40C | ECSS - Superseded v1.0 | O.2.1<4.1>a | Requirement | ECSS-E-ST-40_0860612 | 1 | Created | The SDP shall describe the management objectives of the software project and associated priorities.
ECSS-E-ST-40C | ECSS - Superseded v1.0 | O.2.1<4.2>a | Requirement | ECSS-E-ST-40_0860613 | 1 | Created | The SDP shall make a reference to the general project master schedule.
ECSS-E-ST-40C | ECSS - Superseded v1.0 | O.2.1<4.3>a | Requirement | ECSS-E-ST-40_0860614 | 1 | Created | The SDP shall state: 1. the assumptions on which the plan is based; 2. the external events the project is dependent upon; 3. constraints on the project; 4. technical issues. NOTE Technical issues are only mentioned if they have an effect on the plan. Assumptions, dependencies and constraints are often difficult to distinguish. The best approach is not to categorize them but to list them. For example: · limitations on the budget; · schedule constraints (e.g. launch dates, delivery dates); · constraints on the location of staff (e.g. the obligation to work at developer’s premises); · commercial hardware or software used by the system; · availability of simulators and others test devices; · availability of external systems with which the system interfaces.
ECSS-E-ST-40C | ECSS - Superseded v1.0 | O.2.1<4.4>a | Requirement | ECSS-E-ST-40_0860615 | 1 | Created | The SDP shall list the activities to be performed in order to develop the software configuration item, and include or reference the work package description. NOTE 1 See ECSS-M-ST-10 for further explanation. NOTE 2 Sometimes the adequate elementary tasks can be identified only if several levels of activities breakdown are performed.
ECSS-E-ST-40C | ECSS - Superseded v1.0 | O.2.1<4.5>a | Requirement | ECSS-E-ST-40_0860616 | 1 | Created | The SDP shall describe the contribution of the software engineering function to the project risk management approach. NOTE See ECSS-M-ST-80 for further explanations.
ECSS-E-ST-40C | ECSS - Superseded v1.0 | O.2.1<4.6>a | Requirement | ECSS-E-ST-40_0860617 | 1 | Created | The SDP shall describe the monitoring mechanisms for managing the work (e.g. progress report, progress meeting, action item lists). NOTE The SDP apply to both the customer relationships and the supplier’s relationships.
ECSS-E-ST-40C | ECSS - Superseded v1.0 | O.2.1<4.7>a | Requirement | ECSS-E-ST-40_0860618 | 1 | Created | The SDP shall describe the roles and skills of staff involved in the project, the organisational structure, boundaries and interface, the external interface responsibles, and the resources.
ECSS-E-ST-40C | ECSS - Superseded v1.0 | O.2.1<4.8>a | Requirement | ECSS-E-ST-40_0860619 | 1 | Created | The SDP shall describe the software procurement process implementation, and include here or in annex the procured software component list.
ECSS-E-ST-40C | ECSS - Superseded v1.0 | O.2.1<4.9>a | Requirement | ECSS-E-ST-40_0860620 | 1 | Created | The SDP shall describe the supplier management approach. NOTE The software management aspects specified in <4.1> to <4.8> can be fully described in the SDP or, at higher level, in a project management plan according to the ECSS-M Standards
ECSS-E-ST-40C | ECSS - Superseded v1.0 | O.2.1<5.1>a | Requirement | ECSS-E-ST-40_0860621 | 1 | Created | The SDP shall describe the overall strategy to the software development. NOTE An activity diagram can be included.
ECSS-E-ST-40C | ECSS - Superseded v1.0 | O.2.1<5.2.1>a | Requirement | ECSS-E-ST-40_0860622 | 1 | Created | The SDP shall describe the software development life cycle.
ECSS-E-ST-40C | ECSS - Superseded v1.0 | O.2.1<5.2.1>b | Requirement | ECSS-E-ST-40_0860623 | 1 | Created | Definition of the selected life cycle paradigm (e.g. waterfall, incremental, or evolutionary) as well as the adopted software versioning approach shall be included.
ECSS-E-ST-40C | ECSS - Superseded v1.0 | O.2.1<5.2.1>c | Requirement | ECSS-E-ST-40_0860624 | 1 | Created | The SDP shall cover the implementation of all the activities and tasks relevant to the involved software processes, including: - system engineering processes related to software; - software requirement & architecture engineering process; - software design and implementation engineering process; - software validation process; - software verification process; - software delivery and acceptance; - software operation process; - software maintenance process and its interface with development (documents to be handed over, tools to be maintained); - software management process.
ECSS-E-ST-40C | ECSS - Superseded v1.0 | O.2.1<5.2.2>a | Requirement | ECSS-E-ST-40_0860625 | 1 | Created | The SDP shall describe the phasing of the software life cycle to the system development life cycle. NOTE A process model representation can be used.
ECSS-E-ST-40C | ECSS - Superseded v1.0 | O.2.1<5.2.3>a | Requirement | ECSS-E-ST-40_0860626 | 1 | Created | The SDP shall describe scope and purpose of each identified review, relevant deliverable and expected outputs.
ECSS-E-ST-40C | ECSS - Superseded v1.0 | O.2.1<5.2.3>b | Requirement | ECSS-E-ST-40_0860627 | 1 | Created | For technical reviews, the SDP shall specify the applicable level of formalism.
ECSS-E-ST-40C | ECSS - Superseded v1.0 | O.2.1<5.2.3>c | Requirement | ECSS-E-ST-40_0860628 | 1 | Created | The role of involved parties or organizations at each review shall be described.
ECSS-E-ST-40C | ECSS - Superseded v1.0 | O.2.1<5.3>a | Requirement | ECSS-E-ST-40_0860629 | 1 | Created | The SDP shall describe (or provide references to their description of) the applied methodologies and list the standards for each software process and relevant activity.
ECSS-E-ST-40C | ECSS - Superseded v1.0 | O.2.1<5.3>b | Requirement | ECSS-E-ST-40_0860630 | 1 | Created | The requirements analysis method used shall be listed and referenced. NOTE Reference to applied literature or other standards can be described here.
ECSS-E-ST-40C | ECSS - Superseded v1.0 | O.2.1<5.3>c | Requirement | ECSS-E-ST-40_0860631 | 1 | Created | Any adaptation of the requirements analysis method shall be described or referenced.
ECSS-E-ST-40C | ECSS - Superseded v1.0 | O.2.1<5.3>d | Requirement | ECSS-E-ST-40_0860632 | 1 | Created | The selected design (architectural design and detailed design) methods shall be stated and referenced. NOTE Reference to applied literature or other standards can be described here.
ECSS-E-ST-40C | ECSS - Superseded v1.0 | O.2.1<5.3>e | Requirement | ECSS-E-ST-40_0860633 | 1 | Created | The parts of the software subject to auto-code generation shall be identified at PDR.
ECSS-E-ST-40C | ECSS - Superseded v1.0 | O.2.1<5.3>f | Requirement | ECSS-E-ST-40_0860634 | 1 | Created | The specificity of automatic code generation tool chains shall be considered, in particular for maintenance.
ECSS-E-ST-40C | ECSS - Superseded v1.0 | O.2.1<5.3>g | Requirement | ECSS-E-ST-40_0860635 | 1 | Created | Any adaptation of the design method (e.g. deviations, extensions, and avoidance of utilization of some methodology features) shall be described or referenced.
ECSS-E-ST-40C | ECSS - Superseded v1.0 | O.2.1<5.3>h | Requirement | ECSS-E-ST-40_0860636 | 1 | Created | Any HMI standard to be applied to the software development, if code generators are utilized (e.g. constraints to be imposed to use of generators in terms of allowed specific features) shall be documented.
ECSS-E-ST-40C | ECSS - Superseded v1.0 | O.2.1<5.3>i | Requirement | ECSS-E-ST-40_0860637 | 1 | Created | The selected software delivery format shall be described or referenced.
ECSS-E-ST-40C | ECSS - Superseded v1.0 | O.2.1<5.4>a | Requirement | ECSS-E-ST-40_0860638 | 1 | Created | This SDP shall describe the software development environment and testing environment, including the evidence of its suitability and the programming language selection suitability.
ECSS-E-ST-40C | ECSS - Superseded v1.0 | O.2.1<5.4>b | Requirement | ECSS-E-ST-40_0860639 | 1 | Created | Hardware platforms and selected software tools to be utilized for the software development and testing shall be described and include or reference the justification of their selection with respect to the relevant software methodology and standards. NOTE This covers, in particular, the tools used to configure the software for a particular mission with the parameters of the mission database.
ECSS-E-ST-40C | ECSS - Superseded v1.0 | O.2.1<5.4>c | Requirement | ECSS-E-ST-40_0860640 | 1 | Created | The information in 5.10.7.4<5.4>b. shall, as a minimum, include: 1. the compiler and cross compiler system; 2. the requirements analysis tool; 3. the tools utilized in the software image generation; 4. the configuration management tools; 5. the software design tools; 6. the software static analysis tools; 7. the software test scripts language tools; 8. the software testing tools (debuggers, in circuit emulator, bus analyser).
ECSS-E-ST-40C | ECSS - Superseded v1.0 | O.2.1<5.5.1>a | Requirement | ECSS-E-ST-40_0860641 | 1 | Created | The SDP shall describe or refer to all documentation relevant to the project and the documentation standards applied to the software project.
ECSS-E-ST-40C | ECSS - Superseded v1.0 | O.2.1<5.5.2>a | Requirement | ECSS-E-ST-40_0860642 | 1 | Created | The SDP, for each document to be produced (both internal documents and deliverable), shall include the documentation plan stating: 1. the documentation file; 2. the document name; 3. the delivery requirements; 4. the review requirements; 5. the approval requirements.
ECSS-E-ST-40C | ECSS - Superseded v1.0 | O.2.1<5.5.3>a | Requirement | ECSS-E-ST-40_0860643 | 1 | Created | The SDP shall list the items to be delivered.
ECSS-E-ST-40C | ECSS - Superseded v1.0 | O.2.1<5.5.3>b | Requirement | ECSS-E-ST-40_0860644 | 1 | Created | The SDF shall clearly address deliverable items internal to the software development organization (what, when and how).
ECSS-E-ST-40C | ECSS - Superseded v1.0 | O.2.1<5.5.4>a | Requirement | ECSS-E-ST-40_0860645 | 1 | Created | The SDP shall describe the documentation standards applicable to the project.
ECSS-E-ST-40C | ECSS - Superseded v1.0 | O.2.1<5.5.4>b | Requirement | ECSS-E-ST-40_0860646 | 1 | Created | Any tailoring to applicable documentation standards shall be detailed in this clause.
ECSS-E-ST-40C | ECSS - Superseded v1.0 | O.2.1<5.6>a | Requirement | ECSS-E-ST-40_0860647 | 1 | Created | The SDP shall include the coverage matrix of the applicable tailoring of ECSS-E-ST-40 clause 5, or provide a reference to it.
ECSS-E-ST-40C | ECSS - Superseded v1.0 | P.2.1<1>a | Requirement | ECSS-E-ST-40_0860648 | 1 | Created | The SRevP shall contain a description of the purpose, objective, content and the reason prompting its preparation.
ECSS-E-ST-40C | ECSS - Superseded v1.0 | P.2.1<2>a | Requirement | ECSS-E-ST-40_0860649 | 1 | Created | The SRevP shall list the applicable and reference documents to support the generation of the document.
ECSS-E-ST-40C | ECSS - Superseded v1.0 | P.2.1<3>a | Requirement | ECSS-E-ST-40_0860650 | 1 | Created | The SRevP shall include any additional terms, definition or abbreviated terms used.
ECSS-E-ST-40C | ECSS - Superseded v1.0 | P.2.1<4.1>a | Requirement | ECSS-E-ST-40_0860651 | 1 | Created | This section shall define the exact name of the review
ECSS-E-ST-40C | ECSS - Superseded v1.0 | P.2.1<4.2>a | Requirement | ECSS-E-ST-40_0860652 | 1 | Created | This section shall describe the product subject to review, and its current development stage or the one expected for this review.
ECSS-E-ST-40C | ECSS - Superseded v1.0 | P.2.1<5>a | Requirement | ECSS-E-ST-40_0860653 | 1 | Created | The SRevP shall list all project documentation applicable to the review. Note: the documentation subject for review is detailed in section 10 of this SRevP.
ECSS-E-ST-40C | ECSS - Superseded v1.0 | P.2.1<5>b | Requirement | ECSS-E-ST-40_0860654 | 1 | Created | Review data package documentation shall be according to the deliveries for every review in the Software life cycle chosen (see ECSS-E-ST-40C DRL per review).
ECSS-E-ST-40C | ECSS - Superseded v1.0 | P.2.1<6>a | Requirement | ECSS-E-ST-40_0860655 | 1 | Created | This section shall describe the purpose of the review. NOTE 1 Typical objectives of the software system requirements (SRR) review are: · Agree with the customer or their representatives that all requirements captured in the requirements baseline are commonly understood and agreed. · Review and baseline of the Requirements Baseline · Suitability of the draft software development plan including the software planning elements · Consistency of the software planning elements with respect to the upper level planning · Ensurance that software product assurance activities are performed · Evaluation of readiness to proceed to the next phase NOTE 2 Typical objectives of the software requirement review (SWRR) (held as anticipation of the PDR) are: · Agree with the customer or their representatives that all requirements with respect to the requirements baseline are captured in the technical specification. · Review and baseline the Technical Specification. · Review the technical budget and margins estimations · Review of known unsolved issues which can have major impacts · Review the quality assurance reports · Evaluation of readiness to proceed to the next phase NOTE 3 Typical objectives of the software preliminary design review (PDR) are: · Agree with the customer or their representatives that all requirements with respect to the requirements baseline are captured in the technical specification. · Review and baseline the Technical Specification. · Review and baseline the software development approach and relevant plan · Review and baseline the software product assurance approach and relevant plan. · Review and baseline the software configuration management approach and relevant plan. · Review and baseline the software verification and validation approach and relevant plan. · Review and baseline of the software architecture · Review the technical budget and margins estimations. · Review the integration strategy · Evaluation of the potential re-use of the software if applicable · Review of known unsolved issues which can have major impacts · Review the quality assurance reports · Evaluation of readiness to proceed to the next phase NOTE 4 Typical objectives of the software detailed design review (DDR) (held as anticipation of the CDR) are: · Review the detailed design · Review the software technical budget status (e.g. CPU and memory) · Baseline of the detailed design (i.e. baseline the software detailed design) · Adequacy of the software units and integration plans · Review of the Software Reuse File · Evaluation of the potential re-use of the software · Feasibility of integration and testing · Review of known unsolved issues which can have major impact · Review the quality assurance reports · Evaluation of readiness to proceed to the next phase NOTE 5 Typical objectives of the software test readiness review (TRR) are: · Baseline of the testing, analysis, inspection or review of design (e.g. Software Validation Specification w.r.t. the technical specification or requirement baseline) · Baseline of the design documents · Review of the integration and TS/RB-validation facilities · Review of the Unit Test Results · Review of the testing facilities configuration · Verify that software documentation, software code, procured software and support software and facilities are under proper configuration control · Baseline the testing configuration · Review the quality assurance reports · Review the status of all SPRs and NCRs · Evaluation of readiness to proceed to testing NOTE 6 Typical objectives of the review of the test review board (TRB) are: · Review the test results with respect to the testing specification or plans NOTE 7 Typical objectives of the software critical design review (CDR) are: · Baseline of the detailed design (including the verification reports and technical budget report) · Adequacy of the software units and integration plans and of the included unit and integration test procedures · Review and baseline the SValP approach and relevant plan · Review of the Software Reuse File, evaluation of the potential re-use of the software intended for reuse · Baseline of the validation specification w.r.t. the technical specification. · Review of the unit and integration test results, including as-run procedures. · Verification that all the Technical Specification has been successfully validated (validation report) and verified (including technical budget, memory and CPU, and code coverage) · Verify that the Software Configuration Item under review is a formal version under configuration control · Review of the software user manual · Review of known unresolved issues which can have major impact and resolution plan identification · Review the quality assurance reports · Review of the RB-validation facilities · Baseline of the Validation specification against the RB · Evaluation of readiness to proceed to the next phase. NOTE 8 Typical objectives of the software qualification review (QR) are: · To verify that the software meets all of its specified requirements, and in particular that verification and validation process outputs enable transition to ”qualified state” for the software products. · Review of the RB-validation test, analysis, inspection or review of design results, including as-run procedures · Verification that all the Requirements Baseline and interfaces requirements have been successfully validated and verified (including technical budgets and code coverage). · Review the software release document · Review of the acceptance facilities configuration · Verify that the Software Configuration Item under review is a formal version under configuration control · Review of known unresolved issues which can have major impact and resolution plan identification. · Review the quality assurance reports · Evaluation of readiness to proceed to the next phase. · Review of the maintenance plan · Review the acceptance test plan NOTE 9 Typical objectives of the software acceptance review (AR) are: · Review of the acceptance test results, including as-run procedures. · Verify that the Software Configuration Item under review is a formal version under configuration control · Verification that all the RB software requirements have been successfully validated and verified (including technical budgets and code coverage) throughout the development life cycle. · Baseline of the software acceptance data package · Verify that the complete set of acceptance test cases is run on the same software version · Acceptance of the software product. · Review of the software release document, the installation procedure and report and the maintenance plan · Review of known unresolved issues which can have major impact and identification of resolution plan for each outstanding issue and known problems. · Correct closure of major SPRs/NCRs · Review of RFWs · Review the quality assurance reports
ECSS-E-ST-40C | ECSS - Superseded v1.0 | P.2.1<7>a | Requirement | ECSS-E-ST-40_0860656 | 1 | Created | The SRevP shall include: 1. The review entry criteria: (a) Review data package is ready. (b) Review team, organization and plan are agreed and ready. 2. Review success criteria: (a) Review objectives are met (b) Actions agreed to be closed before this review have been closed (c) RIDs agreed to be closed before this review have been closed (d) RIDs from this review are dispositioned and actions assigned 3. The review conclusion, based on the review success criteria. NOTE Possible review conclusions are: · Successful: review success criteria have been met. Authorization to proceed with next life cycle phase is granted. · Successful with rework to be done: review success criteria have been partially met. There are pending corrections for documents and/or Software. Corrections are done according to open SPRs and actions agreed on RIDs. Authorization to proceed with next life cycle phase is granted. Dates for closure of open SPRs and implementation of actions from RIDs are agreed in the review. · Not successful: review success criteria have not been met. Documents to be baselined at the review cannot be baselined, and Software released for the review cannot be used for follow on activities in their current status. Authorization to proceed with next life cycle phase is not granted. 4. The review report, including review minutes of meeting content, presentations, RID status metric, dispositioned RIDs, discussions, actions, review conclusion and any other material used during the review.
ECSS-E-ST-40C | ECSS - Superseded v1.0 | P.2.1<8>a | Requirement | ECSS-E-ST-40_0860657 | 1 | Created | The complete review process shall be defined, including: 1. Review planning; 2. Review participants invitation and confirmation; 3. Kick-off meeting (KOM); 4. Review datapackage(s) readiness check (optional); 5. Review datapackage(s) presentation to participants (optional); 6. Review datapackage(s) distribution; 7. Review group study of documents/deliveries followed by the generation of RIDs; 8. Review RIDs proposed disposition; 9. Review meeting(s): e.g. Review group/supplier meetings, Review group closing meeting, Decision making authority meeting; 10. 1Review actions closure; 11. 1Review closure.
ECSS-E-ST-40C | ECSS - Superseded v1.0 | P.2.1<8>b | Permission | ECSS-E-ST-40_0860716 | 1 | Created | The agenda of the presentation session may be as follows: 1. Presentation of the review group and its report; 2. Presentation of the project (context, technical and management requirements); 3. Presentation of the product (definition, critical points, performance, operations); 4. State of recommendations of the previous review (if any).
ECSS-E-ST-40C | ECSS - Superseded v1.0 | P.2.1<9>a | Requirement | ECSS-E-ST-40_0860659 | 1 | Created | The SRevP shall include a description of activity flow from data package delivery up to and including review group meeting and sequential dates.
ECSS-E-ST-40C | ECSS - Superseded v1.0 | P.2.1<10>a | Requirement | ECSS-E-ST-40_0860660 | 1 | Created | The SRevP shall include: 1. The list of documents and deliveries (not only documents) subject for review; 2. Reference and applicable documents for the review; 3. The review datapackage description, including the dependencies of its deliveries subject for review.
ECSS-E-ST-40C | ECSS - Superseded v1.0 | P.2.1<11>a | Requirement | ECSS-E-ST-40_0860661 | 1 | Created | The SRevP shall include, as per ECSS-M-ST-10-01 clause 5.3: 1. Decision making authority responsibilities; 2. Review group chairperson, secretary and members of the review group, the supplier project team, and their responsibilities; 3. Level of independence of members;
ECSS-E-ST-40C | ECSS - Superseded v1.0 | P.2.1<12>a | Requirement | ECSS-E-ST-40_0860662 | 1 | Created | The SRevP shall include: 1. The exact review address.; 2. Instructions on how to arrive to the meeting location and how to get to the meeting room, including security checks needs; 3. Other logistic needs such as: LCD projector, room size, beverages available, and layout of the meeting room; 4. Suggestions on the nearest or more suitable accommodation possibilities; 5. A local point of contact, including name of contact person and complete address and phone numbers and e-mail.
ECSS-E-ST-40C | ECSS - Superseded v1.0 | P.2.1<13>a | Requirement | ECSS-E-ST-40_0860663 | 1 | Created | The SRevP shall include a RID form in conformance with ECSS-M-ST-10-01.
ECSS-E-ST-40C | ECSS - Superseded v1.0 | R.2a | Requirement | ECSS-E-ST-40_0860664 | 1 | Created | For tailoring of this standard based on software criticality categories, Table R-1 shall be applied.
ECSS-E-ST-40-07C | ECSS - Superseded v1.0 | 5.1.1a | Requirement | ECSS-E-ST-40-07_1440002 | 1 | Created | All SMP fields, parameters, constants and properties shall be of either a Primitive Type as per PrimitiveTypes.h in [SMP_FILES], or a User Defined Type published to the Type Library. | NOTE This specification is compliant with the types specified in Table 5-1.
ECSS-E-ST-40-07C | ECSS - Superseded v1.0 | 5.1.1b | Requirement | ECSS-E-ST-40-07_1440003 | 1 | Created | Mapping between SMP types, XML types and ISO/ANSI C++ types shall be as per Table 5-1. | NOTE C++ mapping for primitive types is provided by PrimitiveTypes.h in [SMP_FILES].
ECSS-E-ST-40-07C | ECSS - Superseded v1.0 | 5.1.1c | Requirement | ECSS-E-ST-40-07_1440005 | 1 | Created | The Duration type as per Table 5-1 shall be used for specifying a duration, as follows: 1. It is expressed in nanoseconds; 2. It is stored in a signed 64 bit integer; 3. Positive values correspond to positive durations; 4. Negative values correspond to negative durations. | NOTE 1 Nanoseconds is the lowest level of granularity supported for time in SMP. NOTE 2 The duration type allows specifying values roughly between ‐290 years and 290 years. NOTE 3 The duration type allows expression of relative time, hence “negative duration” implies a relative time in the past.
ECSS-E-ST-40-07C | ECSS - Superseded v1.0 | 5.1.1d | Requirement | ECSS-E-ST-40-07_1440006 | 1 | Created | The DateTime type as per Table 5-1 shall be used for absolute time values, as follows: 1. It is expressed in nanoseconds, relative to the reference time of 01.01.2000, 12:00, Modified Julian Date (MJD) 2000+0.5; 2. It is stored in a signed 64 bit integer; 3. Positive values correspond to times after the reference time; 4. Negative values correspond to time values before the reference time. | NOTE 1 Nanoseconds is the lowest level of granularity supported for time in SMP. NOTE 2 DateTime allows specifying time values roughly between 1710 and 2290.
ECSS-E-ST-40-07C | ECSS - Superseded v1.0 | 5.1.1e | Requirement | ECSS-E-ST-40-07_1440007 | 1 | Created | A SMP Simple Field shall be of a type that maps directly to a Primitive Type.
ECSS-E-ST-40-07C | ECSS - Superseded v1.0 | 5.1.1f | Requirement | ECSS-E-ST-40-07_1440008 | 1 | Created | The AnySimple type shall hold a Primitive Type as per AnySimple.h in [SMP_FILES].
ECSS-E-ST-40-07C | ECSS - Superseded v1.0 | 5.1.1g | Requirement | ECSS-E-ST-40-07_1440009 | 1 | Created | The AnySimpleArray type shall be an array of AnySimples as per AnySimpleArray.h in [SMP_FILES].
ECSS-E-ST-40-07C | ECSS - Superseded v1.0 | 5.1.2a | Requirement | ECSS-E-ST-40-07_1440010 | 1 | Created | Simulation time shall be used for keeping the progress of time with respect to the start of the simulation, with the following properties: 1. Simulation time is a non-negative Duration type; 2. Simulation time is initialised to 0 at the beginning of the Building state as per Table 4-1; 3. Simulation time changes only when: (a) The simulation is progressing in the Executing state; (b) As a result of a restore of a breakpoint in restoring state; (c) As a result of ITimeKeeper SetSimulationTime. 4. It is not specified how quickly simulation time is progressed when the simulator is in Executing state; 5. Simulation time is stored and restored in the storing and restoring states;
ECSS-E-ST-40-07C | ECSS - Superseded v1.0 | 5.1.2b | Requirement | ECSS-E-ST-40-07_1440011 | 1 | Created | Mission time shall be used for keeping the progress of relative time with respect to a Mission Start time, with the following properties: 1. Mission time is initialised to 0 at the beginning of the Building state as per Table 4-1; 2. Mission Time is calculated as a fixed offset between the current Epoch time and the given Mission start time according to the following formula: MissionTime = EpochTime - MissionStartTime; 3. The Mission time progresses with Epoch time, which progresses with Simulation time, and is hence affected by the ITimeKeeper SetEpochTime method. 4. The Mission time offset from Epoch time, the Mission start time changes by calls to: (a) the ITimeKeeper SetMissionTime method; (b) the ITimeKeeper SetMissionStartTime method. 5. Mission time only progresses when the simulation environment is in Executing state; 6. Mission time is stored and restored in the storing and restoring states; 7. Mission time is stored as a Duration type.
ECSS-E-ST-40-07C | ECSS - Superseded v1.0 | 5.1.2c | Requirement | ECSS-E-ST-40-07_1440012 | 1 | Created | Zulu time shall be time dependent on the system clock of the host machine or an external clock source expressed using the DateTime type. | NOTE High Real Time systems sometimes uses an external clock source instead of the local system clock of host machine.
ECSS-E-ST-40-07C | ECSS - Superseded v1.0 | 5.1.2d | Requirement | ECSS-E-ST-40-07_1440013 | 1 | Created | Epoch time shall be time dependent on the Simulation time with a fixed offset using the DateTime type. | NOTE 1 Epoch time progresses with Simulation time. NOTE 2 Epoch time is changed with the ITimeKeeper SetEpochTime (See 5.3.2).
ECSS-E-ST-40-07C | ECSS - Superseded v1.0 | 5.1.3a | Requirement | ECSS-E-ST-40-07_1440014 | 1 | Created | An SMP path string shall be a representation of a valid route from an SMP object in the hierarchy to another SMP object. | NOTE 1 Examples of valid path strings: · /Satellite/Receivers/Receiver1 · /Logger · /Logger/ · ../../Transmitters/Transmitter4 · ./Satellite/../Satellite//Receivers/ NOTE 2 Examples of invalid path strings: · “/..”, parent of root object do not exist · “…”, meaning of triple dots not defined.
ECSS-E-ST-40-07C | ECSS - Superseded v1.0 | 5.1.3b | Requirement | ECSS-E-ST-40-07_1440015 | 1 | Created | Both Absolute and Relative path strings shall be supported and distinguished as follows: 1. Paths starting with a delimiter are absolute paths from the simulation root object. 2. Paths not starting with a delimiter are relative paths from the current object.
ECSS-E-ST-40-07C | ECSS - Superseded v1.0 | 5.1.3c | Requirement | ECSS-E-ST-40-07_1440016 | 1 | Created | The delimiter between component names in the path string shall be ”/”.
ECSS-E-ST-40-07C | ECSS - Superseded v1.0 | 5.1.3d | Requirement | ECSS-E-ST-40-07_1440017 | 1 | Created | The delimiters between components and its children objects that are not components shall be either “/” or “.”. | NOTE This allows “Component.Operation()” to be used as path.
ECSS-E-ST-40-07C | ECSS - Superseded v1.0 | 5.1.3e | Requirement | ECSS-E-ST-40-07_1440018 | 1 | Created | Trailing delimiters shall be allowed in path strings.
ECSS-E-ST-40-07C | ECSS - Superseded v1.0 | 5.1.3f | Requirement | ECSS-E-ST-40-07_1440019 | 1 | Created | It shall be possible to reference the parent object by the “..” string.
ECSS-E-ST-40-07C | ECSS - Superseded v1.0 | 5.1.3g | Requirement | ECSS-E-ST-40-07_1440020 | 1 | Created | It shall be possible to reference the current object by: 1. the “.” string 2. an empty string “” | NOTE This allows the following to be used as path to operations of current object: · .Operation() · ./Operation()
ECSS-E-ST-40-07C | ECSS - Superseded v1.0 | 5.1.3h | Requirement | ECSS-E-ST-40-07_1440021 | 1 | Created | The path string shall allow an element in an array to be identified by “[n]” trailing the array name where “n” is the zero based element index, with no delimiter. | NOTE This allows the following to be used for addressing element 2 of an array “MyArray” in MyModel: · MyModel/MyArray[2] · MyModel.MyArray[2]
ECSS-E-ST-40-07C | ECSS - Superseded v1.0 | 5.1.4a | Requirement | ECSS-E-ST-40-07_1440022 | 1 | Created | All SMP types shall have a unique UUID as per Uuid.h in [SMP_FILES]. | NOTE 1 The UUID follows the specification from Open Group (http://pubs.opengroup.org/onlinepubs/9629399/apdxa.htm) NOTE 2 The UUID is a 128 bit long unique identifier. NOTE 3 The UUID allows for example to: · Uniquely identify types defined in catalogues so that can be bound with implementations defined within packages. · Uniquely identify linked elements within a Catalogue.
ECSS-E-ST-40-07C | ECSS - Superseded v1.0 | 5.1.5a | Requirement | ECSS-E-ST-40-07_1440023 | 1 | Created | All SMP exceptions shall inherit from the Exception class as per Exception.h in [SMP_FILES] providing the following information: 1. The description of the exception; 2. The name of the exception; 3. The exception message; 4. The sender of the exception when the exception originates from an SMP Object. | NOTE This covers both exceptions defined in this standard and user defined exceptions.
ECSS-E-ST-40-07C | ECSS - Superseded v1.0 | 5.2.1a | Requirement | ECSS-E-ST-40-07_1440024 | 1 | Created | All SMP objects shall provide the following features as per IObject.h in [SMP_FILES]: 1. If the object is not an array element, a name of the object as follows: (a) Not be empty; (b) Start with a letter; (c) Contain only letters, digits, and underscore (ʺ_ʺ); (d) Not be an ISO/ANSI C++ keyword. 2. If the object is an array element, the name shall be the array name appended by “[i]“ where “i” is a zero based element index; 3. A description of the object; 4. The parent object as follows: (a) An IObject pointer to the parent if the object has a parent; (b) A nullptr if the object does not have a parent. | NOTE 1 The Object description may be empty. NOTE 2 All SMP elements inherit from the IObject interface including: · Entry Points · Event Sinks and Sources · Fields · Containers · References · Failures · Components · Composites · Collections · Factories · Types NOTE 3 to item 5.2.1a.1(d): See ISO/IEC 9899:2011 [C11 Standard] and ISO/IEC 14882:2011 [C++11 Standard] for the actual list of keywords.
ECSS-E-ST-40-07C | ECSS - Superseded v1.0 | 5.2.1b | Requirement | ECSS-E-ST-40-07_1440025 | 1 | Created | All SMP objects with the same parent that are to be resolved by the Resolver shall have a unique name. | NOTE Containers and References cannot be resolved via the resolver, hence they do not need a unique name.
ECSS-E-ST-40-07C | ECSS - Superseded v1.0 | 5.2.1c | Requirement | ECSS-E-ST-40-07_1440026 | 1 | Created | The validity of the SMP name shall be checked when an SMP object is created, with the following behaviour: 1. If an object with an invalid name is created, it throws a InvalidObjectName exception as per InvalidObjectName.h in [SMP_FILES].
ECSS-E-ST-40-07C | ECSS - Superseded v1.0 | 5.2.2a | Requirement | ECSS-E-ST-40-07_1440027 | 1 | Created | All SMP Collections of SMP elements shall implement the ICollection interface as per ICollection.h in [SMP_FILES].
ECSS-E-ST-40-07C | ECSS - Superseded v1.0 | 5.2.2b | Requirement | ECSS-E-ST-40-07_1440028 | 1 | Created | The ICollection at method shall return the element with the given position or name, with the following behaviour: 1. If no element exists with the given position or name, it returns nullptr.
ECSS-E-ST-40-07C | ECSS - Superseded v1.0 | 5.2.2c | Requirement | ECSS-E-ST-40-07_1440029 | 1 | Created | The ICollection size method shall return the number of elements in the collection.
ECSS-E-ST-40-07C | ECSS - Superseded v1.0 | 5.2.3.1a | Requirement | ECSS-E-ST-40-07_1440030 | 1 | Created | All SMP Components shall implement the IComponent interface as per IComponent.h in [SMP_FILES].
ECSS-E-ST-40-07C | ECSS - Superseded v1.0 | 5.2.3.1b | Requirement | ECSS-E-ST-40-07_1440031 | 1 | Created | The IComponent GetState method shall return the current state of the component as per ComponentStateKind.h in [SMP_FILES], specified in Table 5-2.
ECSS-E-ST-40-07C | ECSS - Superseded v1.0 | 5.2.3.1c | Requirement | ECSS-E-ST-40-07_1440033 | 1 | Created | The IComponent Publish method shall be used by components to publish all publishable fields, properties and operations, with the following argument and behaviour: 1. Argument: (a) “receiver” giving a pointer to the IPublication instance for the component. 2. Behaviour: (a) If the component is not in Created state, then it throws an InvalidComponentState exception as per InvalidComponentState.h in [SMP_FILES]; (b) If the component is in Created state, then it enters the Publishing state; (c) After entering Publishing state, it publishes its fields, properties and operations using the provided receiver argument; (d) While in publishing state, it can create new components; | NOTE 1 Components can override the implementation of operations and properties from their parents, hence it is possible that the same property and operation are published multiple times. In this case, the last call to published overrides the previous calls. NOTE 2 Newly created components are in Created state. The simulator is responsible for the triggering of state transitions of new components.
ECSS-E-ST-40-07C | ECSS - Superseded v1.0 | 5.2.3.1d | Requirement | ECSS-E-ST-40-07_1440034 | 1 | Created | The IComponent Configure method shall be used to perform initial configuration of the component, with the following arguments and behaviour: 1. Arguments: (a) “logger” giving a pointer to the ILogger instance for the component, to provide the possibility to log messages during its configuration; (b) “linkRegistry” giving a pointer the ILinkRegistry instance for the component, to provide the possibility to register links. 2. Behaviour: (a) If the component is not in Publishing state, it throws an InvalidComponentState exception as per InvalidComponentState.h in [SMP_FILES]; (b) If the component is in Publishing state, it creates and configures other features and even other components using the field values of its published fields as sole source of configuration information for the creation of such components; (c) After completing the configuration actions, the component enters Configured state.
ECSS-E-ST-40-07C | ECSS - Superseded v1.0 | 5.2.3.1e | Requirement | ECSS-E-ST-40-07_1440035 | 1 | Created | The IComponent Connect method shall allow the components to connect to the simulator environment and other components, with the following argument and behaviour: 1. Argument: (a) “simulator” giving a pointer to the ISimulator interface as per ISimlator.h in [SMP_FILES] to access services from the simulation environment. 2. Behaviour: (a) If the Component is not in Configured state, it throws an InvalidComponentState exception as per InvalidComponentState.h in [SMP_FILES]; (b) If called in Configured state, the component enters Connected state; (c) After entering Connected state, it connects to simulation services used by the component, if any. | NOTE It is guaranteed that all models have been created, published and configured before the Connect method of any component is called.
ECSS-E-ST-40-07C | ECSS - Superseded v1.0 | 5.2.3.1f | Requirement | ECSS-E-ST-40-07_1440036 | 1 | Created | The IComponent Disconnect method shall disconnect the component from the simulation environment and any other components, with the following behaviour: 1. If the Component is not in Connected state, it throws an InvalidComponentState exception as per InvalidComponentState.h in [SMP_FILES]; 2. If called in Connected state, the component enters Disconnected state; 3. After entering Disconnected state, the component disconnects from simulation services by deleting all references of these services to the component.
ECSS-E-ST-40-07C | ECSS - Superseded v1.0 | 5.2.3.1g | Requirement | ECSS-E-ST-40-07_1440037 | 1 | Created | The IComponent GetField method shall provide access to the IField interface for fields of the component, taking the following argument and behaviour: 1. Argument: (a) “fullName” giving the path of the field for whom it returns the IField interface. 2. Behaviour: (a) If the passed fullName does not exist, it throws an InvalidFieldName exception as per InvalidFieldName.h in [SMP_FILES]; (b) If the passed field name exists and it is a field of simple type it returns its ISimpleField interface; (c) If the passed field name exists and it is an array field it returns its IArrayField or ISimpleArrayField interface; (d) If the passed field name exists and it is a structure field it returns its IStructureField interface. | NOTE This includes fields of structures and items of arrays.
ECSS-E-ST-40-07C | ECSS - Superseded v1.0 | 5.2.3.1h | Requirement | ECSS-E-ST-40-07_1440038 | 1 | Created | The IComponent GetFields method shall return a collection of the component fields as per FieldCollection in IField.h in [SMP_FILES].
ECSS-E-ST-40-07C | ECSS - Superseded v1.0 | 5.2.3.1i | Requirement | ECSS-E-ST-40-07_1440039 | 1 | Created | The IComponent GetUuid method shall return a reference to the Uuid of the component, as per Uuid.h in [SMP_FILES].
ECSS-E-ST-40-07C | ECSS - Superseded v1.0 | 5.2.3.2a | Requirement | ECSS-E-ST-40-07_1440040 | 1 | Created | All SMP Components which contain the implementation of the simulations functional behaviour shall implement the IModel interface as per IModel.h in [SMP_FILES].
ECSS-E-ST-40-07C | ECSS - Superseded v1.0 | 5.2.3.3a | Requirement | ECSS-E-ST-40-07_1440041 | 1 | Created | All SMP components which implement a service to be used by other SMP models shall implement the IService interface as per IService.h in [SMP_FILES]. | NOTE This includes both standard services specified in this standard and user defined services.
ECSS-E-ST-40-07C | ECSS - Superseded v1.0 | 5.2.3.3b | Requirement | ECSS-E-ST-40-07_1440042 | 1 | Created | All SMP components which implement the IService interface shall ensure their state is fully persisted in a simulation breakpoint and restored on Restore.
ECSS-E-ST-40-07C | ECSS - Superseded v1.0 | 5.2.3.4a | Requirement | ECSS-E-ST-40-07_1440043 | 1 | Created | All SMP Components which require dynamic removal of links at runtime shall implement the ILinkingComponent interface as per ILinkingComponent.h in [SMP_FILES].
ECSS-E-ST-40-07C | ECSS - Superseded v1.0 | 5.2.3.4b | Requirement | ECSS-E-ST-40-07_1440044 | 1 | Created | The ILinkingComponent RemoveLinks method shall remove all links to the passed component stored in the LinkingComponent itself, taking the following argument: 1. “target” giving the reference to the linked component. | NOTE The result of this removal is that the LinkingComponent can no longer access the target component removed.
ECSS-E-ST-40-07C | ECSS - Superseded v1.0 | 5.2.4.1a | Requirement | ECSS-E-ST-40-07_1440045 | 1 | Created | All SMP Components which are referencing other components shall implement the IAggregate interface as per IAggregate.h in [SMP_FILES]. | NOTE The IReference interface is the referencing mechanism used by the aggregation interface.
ECSS-E-ST-40-07C | ECSS - Superseded v1.0 | 5.2.4.1b | Requirement | ECSS-E-ST-40-07_1440046 | 1 | Created | The IAggregate GetReference method shall return the reference matching the given name, with the following argument and behaviour: 1. Argument: (a) “name” giving name identifying the reference. 2. Behaviour: (a) If no reference matching the given name is found, it returns a nullptr reference.
ECSS-E-ST-40-07C | ECSS - Superseded v1.0 | 5.2.4.1c | Requirement | ECSS-E-ST-40-07_1440047 | 1 | Created | The IAggregate GetReferences method shall return an ordered collection of all references, with the following behaviour: 1. If the aggregation does not hold any reference, it returns an empty collection; 2. If at least one reference is contained, it returns a collection ordered according to the order in which the references have been added to the aggregate.
ECSS-E-ST-40-07C | ECSS - Superseded v1.0 | 5.2.4.2a | Requirement | ECSS-E-ST-40-07_1440048 | 1 | Created | All references returned by an aggregate shall implement the IReference interface as per IReference.h in [SMP_FILES]. | NOTE A reference is a named object.
ECSS-E-ST-40-07C | ECSS - Superseded v1.0 | 5.2.4.2b | Requirement | ECSS-E-ST-40-07_1440049 | 1 | Created | The IReference GetComponent method shall return a reference to the component matching the given name with the following argument and behaviour: 1. Argument: (a) “name” giving the name of the referenced component to be returned. 2. Behaviour: (a) If no component matching the given name argument is found, it returns a nullptr reference; (b) If multiple components matching the given name argument are found, it returns one of the references. | NOTE Multiple components with the same name, but with a different parent (and hence path) can end up in a single reference. In this case, retrieving a component by name is not safe, as any of the components that match the name can be returned.
ECSS-E-ST-40-07C | ECSS - Superseded v1.0 | 5.2.4.2c | Requirement | ECSS-E-ST-40-07_1440050 | 1 | Created | The IReference GetComponents method shall return an ordered collection of all the referenced components with the following behaviour: 1. If no component is referenced, it returns an empty collection; 2. If at least one component is contained, it returns a collection ordered according to the order in which the components have been added using the AddComponent method.
ECSS-E-ST-40-07C | ECSS - Superseded v1.0 | 5.2.4.2d | Requirement | ECSS-E-ST-40-07_1440051 | 1 | Created | The IReference AddComponent method shall add a component to the collection of referenced components, with the following argument and behaviour: 1. Argument: (a) “component” giving a reference to the component to be added. 2. Behaviour: (a) If the maximum supported number of referenced components is reached, it throws a ReferenceFull exception as per ReferenceFull.h in [SMP_FILES]; (b) If the reference interface implementation is expecting the given component to inherit from another type it throws an InvalidObjectType exception as per InvalidObjectType.h in [ZIPFLE]. | NOTE A (typed) reference can attempt to type-cast a component to a specific type, to ensure that all components within the reference inherit from this common base type.
ECSS-E-ST-40-07C | ECSS - Superseded v1.0 | 5.2.4.2e | Requirement | ECSS-E-ST-40-07_1440052 | 1 | Created | The IReference RemoveComponent method shall remove a component from the collection of referenced components, with the following argument and behaviour: 1. Argument: (a) “component” giving a reference to the component to be removed. 2. Behaviour: (a) If the minimum number of component(s) referenced by this object is reached, it throws a CannotRemove exception as per CannotRemove.h in [SMP_FILES]; (b) If the component to remove is not referenced, it throws a NotReferenced exception as per NotReferenced.h in [SMP_FILES]. | NOTE RemoveComponent ensures that the right component is identified also if several components with the same name exist in the reference, as it takes a reference to the component as argument, and not the name.
ECSS-E-ST-40-07C | ECSS - Superseded v1.0 | 5.2.4.2f | Requirement | ECSS-E-ST-40-07_1440053 | 1 | Created | The IReference GetCount method shall return the number of components in the collection of referenced components.
ECSS-E-ST-40-07C | ECSS - Superseded v1.0 | 5.2.4.2g | Requirement | ECSS-E-ST-40-07_1440054 | 1 | Created | The IReference GetUpper method shall return the upper limit, with the following behaviour: 1. If a maximum number has been defined, it returns the maximum number; 2. If no maximum number has been defined, it returns -1. | NOTE The usage of -1 is consistent with the use of upper bounds in UML, where a value of -1 represents no limit (typically shown as *)
ECSS-E-ST-40-07C | ECSS - Superseded v1.0 | 5.2.4.2h | Requirement | ECSS-E-ST-40-07_1440055 | 1 | Created | The IReference GetLower method shall return the minimum number of components in the collection or 0 when not defined. | NOTE The lower bound can be used to validate a model hierarchy. If a collection specifies a Lower value above its current Count, then it is not properly configured. An external component can use this information to validate the configuration before executing it.
ECSS-E-ST-40-07C | ECSS - Superseded v1.0 | 5.2.5.1a | Requirement | ECSS-E-ST-40-07_1440056 | 1 | Created | All SMP Objects which contain Components shall implement the IComposite interface as per IComposite.h in [SMP_FILES]. | NOTE 1 The IContainer interface (see 5.2.5.1c.2) is the component container used by the composition interface. NOTE 2 Composition is the counter part of the IObject GetParent() method and allows traversing the tree of components from parent to child components.
ECSS-E-ST-40-07C | ECSS - Superseded v1.0 | 5.2.5.1b | Requirement | ECSS-E-ST-40-07_1440057 | 1 | Created | The IComposite GetContainer method shall return the container matching the given name with the following argument and behaviour: 1. Argument: (a) “name” giving the name of the container to be returned. 2. Behaviour: (a) If no container matching the given argument name is found, it returns a nullptr reference.
ECSS-E-ST-40-07C | ECSS - Superseded v1.0 | 5.2.5.1c | Requirement | ECSS-E-ST-40-07_1440058 | 1 | Created | The IComposite GetContainers method shall return an ordered collection of all the containers with the following behaviour: 1. If the composite does not hold any container, it returns an empty collection. 2. If at least one container is contained, it returns a collection ordered according to the order in which the containers have been added to the composite.
ECSS-E-ST-40-07C | ECSS - Superseded v1.0 | 5.2.5.2a | Requirement | ECSS-E-ST-40-07_1440059 | 1 | Created | All SMP Objects which represent a composition of child Components shall implement the IContainer interface as per IContainer.h in [SMP_FILES]. | NOTE 1 The container components life-cycle coincides with its parent one. NOTE 2 The container is a named Object as per 5.2.1. NOTE 3 The container allows adding children to a parent object. NOTE 4 Each container holds objects of only one type.
ECSS-E-ST-40-07C | ECSS - Superseded v1.0 | 5.2.5.2b | Requirement | ECSS-E-ST-40-07_1440060 | 1 | Created | The IContainer GetComponent method shall return the component matching the given name, with the following argument and behaviour: 1. Argument: (a) “name” giving the name of the component to be returned. 2. Behaviour: (a) If no component matching the given name is found, it returns nullptr. | NOTE As the container does not support component name duplication, it is not possible to get naming conflict when performing query.
ECSS-E-ST-40-07C | ECSS - Superseded v1.0 | 5.2.5.2c | Requirement | ECSS-E-ST-40-07_1440061 | 1 | Created | The IContainer GetComponents method shall return an ordered collection of all the contained components with the following behaviour: 1. If no component is contained, it returns an empty collection; 2. If at least one component is contained, it returns a collection ordered according to the order in which the components have been added using the AddComponent method.
ECSS-E-ST-40-07C | ECSS - Superseded v1.0 | 5.2.5.2d | Requirement | ECSS-E-ST-40-07_1440062 | 1 | Created | The IContainer AddComponent method shall add a component to the collection of contained components, with the following argument and behaviour: 1. Argument: (a) “component” giving the component to be added. 2. Behaviour: (a) If the maximum supported number of components is reached, it throws a ContainerFull exception as per ContainerFull.h in [SMP_FILES]; (b) If a component with the same name and parent already exists, it throws a DuplicateName exception as per DuplicateName.h in [SMP_FILES]; (c) If the container interface implementation is expecting the given component to inherit from another type, it throws an InvalidObjectType exception as per InvalidObjectType.h in [SMP_FILES]. | NOTE A (typed) container can attempt to type-cast a component to a specific type, to ensure that all components within the container inherit from this common base type.
ECSS-E-ST-40-07C | ECSS - Superseded v1.0 | 5.2.5.2e | Requirement | ECSS-E-ST-40-07_1440063 | 1 | Created | The IContainer GetCount method shall return the number of components contained in the collection.
ECSS-E-ST-40-07C | ECSS - Superseded v1.0 | 5.2.5.2f | Requirement | ECSS-E-ST-40-07_1440064 | 1 | Created | The IContainer GetUpper method shall return the maximum number of components in the collection, with the following behaviour: 1. If the maximum number of elements for the collection has been defined, it returns the maximum number; 2. If the maximum number of elements for the collection has not been defined, it returns -1. | NOTE The usage of -1 is consistent with the use of upper bounds in UML, where a value of -1 represents no limit (typically shown as *).
ECSS-E-ST-40-07C | ECSS - Superseded v1.0 | 5.2.5.2g | Requirement | ECSS-E-ST-40-07_1440065 | 1 | Created | The IContainer GetLower method shall return the minimum number of components in the collection or 0 when not defined. | NOTE The lower bound can be used to validate a model hierarchy. If a collection specifies a Lower value above its current Count, then it is not properly configured. An external component can use this information to validate the configuration before executing it.
ECSS-E-ST-40-07C | ECSS - Superseded v1.0 | 5.2.5.2h | Requirement | ECSS-E-ST-40-07_1440066 | 1 | Created | The IContainer DeleteComponent method shall delete a component from the collection of contained components, with the following argument and behaviour: 1. Argument: (a) "component" giving a reference to the component to be deleted. 2. Behaviour: (a) If the minimum number of component(s) contained by this object is reached, it throws a CannotDelete expection as per CannotDelete.h in [SMP_FILES]; (b) If the component to delete is not contained, it throws a NotContained exception as per NotContained.h in [SMP_FILES]; (c) If the component to delete is included, and the minimum number is not reached, then the component is removed from the collection, and its destructor is called.
ECSS-E-ST-40-07C | ECSS - Superseded v1.0 | 5.2.6.1a | Requirement | ECSS-E-ST-40-07_1440067 | 1 | Created | All SMP Objects which receive event notifications shall implement the IEventSink interface as per IEventSink.h in [SMP_FILES]. | NOTE The specification of event sinks ensures that notifications from the event sources they are subscribed to can be managed.
ECSS-E-ST-40-07C | ECSS - Superseded v1.0 | 5.2.6.1b | Requirement | ECSS-E-ST-40-07_1440068 | 1 | Created | The IEventSink GetEventArgType method shall provide the primitive type kind of the argument expected by the event sink when it is notified about a given event, with the following behaviour: 1. If no argument is expected, it returns PTK_None. | NOTE 1 See 5.2.6.1c for the specification of how event sinks are notified. NOTE 2 This operation allows for type checking when subscribing (see 5.2.6.2b) event sinks to event sources.
ECSS-E-ST-40-07C | ECSS - Superseded v1.0 | 5.2.6.1c | Requirement | ECSS-E-ST-40-07_1440069 | 1 | Created | The IEventSink Notify method shall inform the object about the event, with the following arguments: 1. “sender” giving the reference to the event source calling the method; 2. “arg” giving context data together with the event notification. | NOTE See 5.2.6.2d for the specification of how event sources call this method.
ECSS-E-ST-40-07C | ECSS - Superseded v1.0 | 5.2.6.2a | Requirement | ECSS-E-ST-40-07_1440070 | 1 | Created | All SMP Objects which represent the source of event notifications shall implement the IEventSource interface as per IEventSource.h in [SMP_FILES]. | NOTE The specification of event sources ensures that event sinks (see 5.2.6.1) that wish to receive their notifications can subscribe to them.
ECSS-E-ST-40-07C | ECSS - Superseded v1.0 | 5.2.6.2b | Requirement | ECSS-E-ST-40-07_1440071 | 1 | Created | The IEventSource Subscribe method shall add the given event sink to the list of subscribed event sinks, with the following argument and behaviour: 1. Argument: (a) “eventSink” giving the reference to the event. 2. Behaviour: (a) If the given event sink is already subscribed to the event source, it throws an EventSinkAlreadySubscribed exception as per EventSinkAlreadySubscribed.h in [SMP_FILES]; (b) If the primitive type kind of the argument expected by the event sink is not semantically equivalent to the one of the event source as per Table 5-3, it throws an InvalidEventSink exception as per InvalidEventSink.h in [SMP_FILES]. | NOTE Any event sink can only be subscribed once to each event source.
ECSS-E-ST-40-07C | ECSS - Superseded v1.0 | 5.2.6.2c | Requirement | ECSS-E-ST-40-07_1440072 | 1 | Created | The IEventSource Unsubscribe method shall remove the given event sink from the list of subscribed event sinks, with the following argument and behaviour: 1. Argument: (a) “eventSink” giving the event to be unsubscribed. 2. Behaviour: (a) If the given event sink is not subscribed to the event source, it throws an EventSinkNotSubscribed exception as per EventSinkNotSubscribed.h in [SMP_FILES]. | NOTE Any event sink can only be unsubscribed if it has been subscribed before.
ECSS-E-ST-40-07C | ECSS - Superseded v1.0 | 5.2.6.2d | Requirement | ECSS-E-ST-40-07_1440073 | 1 | Created | When the event source emits the event, it shall call the Notify method of all the subscribed event sinks in the same order as the sinks have been subscribed. | NOTE See 5.2.6.1 for specification of the event sinks interface.
ECSS-E-ST-40-07C | ECSS - Superseded v1.0 | 5.2.6.3a | Requirement | ECSS-E-ST-40-07_1440074 | 1 | Created | All SMP Components which hold event sinks and want to allow external access to them shall implement the IEventConsumer interface as per IEventConsumer.h in [SMP_FILES]. | NOTE The publication of event sinks ensures that they can subscribe to other component’s event sources.
ECSS-E-ST-40-07C | ECSS - Superseded v1.0 | 5.2.6.3b | Requirement | ECSS-E-ST-40-07_1440075 | 1 | Created | The IEventConsumer GetEventSinks method shall return a collection of all the contained event sinks, with the following behaviour: 1. If no event sink is contained, it returns an empty collection.
ECSS-E-ST-40-07C | ECSS - Superseded v1.0 | 5.2.6.3c | Requirement | ECSS-E-ST-40-07_1440076 | 1 | Created | The IEventConsumer GetEventSink method shall return the component’s event sink corresponding to the given name, with the following argument and behaviour: 1. Argument: (a) “name” giving the name of the Event Sink. 2. Behaviour: (a) If no event sink with the given name exists, it returns nullptr.
ECSS-E-ST-40-07C | ECSS - Superseded v1.0 | 5.2.6.4a | Requirement | ECSS-E-ST-40-07_1440077 | 1 | Created | All SMP Components which hold event sources and want to allow external access to them shall implement the IEventProvider interface as per IEventProvider.h in [SMP_FILES]. | NOTE The publication of event sources ensures that other component’s event sinks can subscribe to them.
ECSS-E-ST-40-07C | ECSS - Superseded v1.0 | 5.2.6.4b | Requirement | ECSS-E-ST-40-07_1440078 | 1 | Created | The IEventProvider GetEventSources method shall return a collection of all the contained event sources, with the following behaviour: 1. If no event source is contained, it returns an empty collection.
ECSS-E-ST-40-07C | ECSS - Superseded v1.0 | 5.2.6.4c | Requirement | ECSS-E-ST-40-07_1440079 | 1 | Created | The IEventProvider GetEventSource method shall return the component’s event source corresponding to the given name, with the following argument and behaviour: 1. Argument: (a) “name” giving the name of event source to be returned 2. Behaviour: (a) If no event source with the given name exists, it returns nullptr.
ECSS-E-ST-40-07C | ECSS - Superseded v1.0 | 5.2.7.1a | Requirement | ECSS-E-ST-40-07_1440080 | 1 | Created | All SMP Objects which represent a schedulable entry point shall implement the IEntryPoint interface as per IEntryPoint.h in [SMP_FILES]. | NOTE The specification of entry points ensures that the scheduler or the event manager can trigger them when the relevant events are emitted.
ECSS-E-ST-40-07C | ECSS - Superseded v1.0 | 5.2.7.1b | Requirement | ECSS-E-ST-40-07_1440081 | 1 | Created | The IEntryPoint Execute method shall be called when the triggering event is emitted.
ECSS-E-ST-40-07C | ECSS - Superseded v1.0 | 5.2.7.2a | Requirement | ECSS-E-ST-40-07_1440082 | 1 | Created | All SMP components which hold entry points and want to allow external access to them shall implement the IEntryPointPublisher interface as per IEntryPointPublisher.h in [SMP_FILES].
ECSS-E-ST-40-07C | ECSS - Superseded v1.0 | 5.2.7.2b | Requirement | ECSS-E-ST-40-07_1440083 | 1 | Created | The IEntryPointPublisher GetEntryPoints method shall return a collection of all the contained entry points, with the following behaviour: 1. If no entry point is contained, it returns an empty collection.
ECSS-E-ST-40-07C | ECSS - Superseded v1.0 | 5.2.7.2c | Requirement | ECSS-E-ST-40-07_1440084 | 1 | Created | The IEntryPointPublisher GetEntryPoint method shall return the component’s entry point corresponding to the given name, with the following argument and behaviour: 1. Argument: (a) “name” giving the name of the EntryPoint to be returned. 2. Behaviour: (a) If no entry point with the given name exists, it returns nullptr. | NOTE The “name” always identifies a unique EntryPoint, as a component cannot have several EntryPoints with same name.
ECSS-E-ST-40-07C | ECSS - Superseded v1.0 | 5.2.8.1a | Requirement | ECSS-E-ST-40-07_1440085 | 1 | Created | All SMP Components which allow the simulation environment to invoke operations on them shall implement the IDynamicInvocation interface as per IDynamicInvocation.h in [SMP_FILES].
ECSS-E-ST-40-07C | ECSS - Superseded v1.0 | 5.2.8.1b | Requirement | ECSS-E-ST-40-07_1440086 | 1 | Created | All operations of simulation components callable through dynamic invocation shall be registered by the component using the IPublication interface. | NOTE See 5.2.12.2d for specification of the IPublication PublishOperation method to be used. Parameters of operations need to be of types registered in the type registry, which excludes operations with parameters of other types from dynamic invocation.
ECSS-E-ST-40-07C | ECSS - Superseded v1.0 | 5.2.8.1c | Requirement | ECSS-E-ST-40-07_1440087 | 1 | Created | The IDynamicInvocation CreateRequest method shall return an instance of a request class for identifying the given operation, with the following argument and behaviour: 1. Argument (a) “operationName” giving the name of the callable method. 2. Behaviour: (a) If the operation with the given name is not callable through dynamic invocation, it returns nullptr; (b) If the operation with the given name is callable through dynamic invocation, a fully populated request object with all parameters of the operation shall be created and returned. | NOTE 1 The behaviour of this mechanism in the context of operation overloading is not specified. NOTE 2 The calling object is responsible for memory management of the request object, and for its deletion via DeleteRequest.
ECSS-E-ST-40-07C | ECSS - Superseded v1.0 | 5.2.8.1d | Requirement | ECSS-E-ST-40-07_1440088 | 1 | Created | The IDynamicInvocation Invoke method shall invoke the method referenced, with the following argument and behaviour: 1. Argument: (a) “request” giving the identification of the callable method, as a fully populated request object implementing IRequest (see 5.2.8.2). 2. Behaviour: (a) If the operation specified by the request parameter is not callable through dynamic invocation, it throws an InvalidOperationName exception as per InvalidOperationName.h in [SMP_FILES]; (b) If the number of arguments specified by the request object does not match the number of parameters of the callable operation, it throws an InvalidParameterCount exception as per InvalidParameterCount.h in [SMP_FILES]; (c) If the types of the arguments specified by the request object do not match the types of parameters of the callable operation, it throws an InvalidParameterType exception as per InvalidParameterType.h in [SMP_FILES]; (d) If called with a valid request object, it calls the operation identified in the request, passing the parameters provided in the request which are of parameter direction In or InOut; (e) After invoking the request, it stores the parameter values of parameters with parameter direction InOut, Out or Return into the requests object. | NOTE The Invoke operation is a void operation as the result of the invocation is stored in the IRequest object (see 5.2.8.2.
ECSS-E-ST-40-07C | ECSS - Superseded v1.0 | 5.2.8.1e | Requirement | ECSS-E-ST-40-07_1440089 | 1 | Created | The IDynamicInvocation DeleteRequest method shall release all resources associated to the given request instance.
ECSS-E-ST-40-07C | ECSS - Superseded v1.0 | 5.2.8.1f | Requirement | ECSS-E-ST-40-07_1440090 | 1 | Created | All requests created with IDynamicInvocation CreateRequest shall be deleted with a call to IDynamicInvocation DeleteRequest.
ECSS-E-ST-40-07C | ECSS - Superseded v1.0 | 5.2.8.1g | Requirement | ECSS-E-ST-40-07_1440091 | 1 | Created | The IDynamicInvocation GetProperties method shall return a collection of the invokable properties of the component as per PropertyCollection in IProperty.h in [SMP_FILES].
ECSS-E-ST-40-07C | ECSS - Superseded v1.0 | 5.2.8.1h | Requirement | ECSS-E-ST-40-07_1440092 | 1 | Created | The IDynamicInvocation GetOperations method shall return a collection of the invokable operations of the component as per OperationCollection in IOperation.h in [SMP_FILES].
ECSS-E-ST-40-07C | ECSS - Superseded v1.0 | 5.2.8.2a | Requirement | ECSS-E-ST-40-07_1440093 | 1 | Created | All SMP Request objects which are used in dynamic invocation shall implement the IRequest interface as per IRequest.h in [SMP_FILES].
ECSS-E-ST-40-07C | ECSS - Superseded v1.0 | 5.2.8.2b | Requirement | ECSS-E-ST-40-07_1440094 | 1 | Created | The IRequest GetOperationName method shall return the name of the callable operation represented by the request object. | NOTE Requests are usually created by calling the CreateRequest method of Dynamic Invocation (see 5.2.8.1) so the name returned is the string given to the CreateRequest method.
ECSS-E-ST-40-07C | ECSS - Superseded v1.0 | 5.2.8.2c | Requirement | ECSS-E-ST-40-07_1440095 | 1 | Created | The IRequest GetParameterCount method shall return the number of parameters of the request object. | NOTE This operation only considers parameters of direction in, out or in/out, but not of type return.
ECSS-E-ST-40-07C | ECSS - Superseded v1.0 | 5.2.8.2d | Requirement | ECSS-E-ST-40-07_1440096 | 1 | Created | The IRequest GetParameterIndex method shall return the index of a specified parameter, with the following argument and behaviour: 1. Argument: (a) “name” giving the name of the parameter for which the index is returned. 2. Behaviour: (a) If the name corresponds to the name of a parameter in the parameter collection, it returns the 0-based index of the parameter in this collection; (b) If no parameter with the given name exists, it returns -1. | NOTE This operation only considers parameters of direction in, out or in/out, but not of type return.
ECSS-E-ST-40-07C | ECSS - Superseded v1.0 | 5.2.8.2e | Requirement | ECSS-E-ST-40-07_1440097 | 1 | Created | The IRequest SetParameterValue method shall store the value for a parameter, with the following arguments and behaviour: 1. Arguments: (a) “index” giving the location of the parameter to be set; (b) “value” giving the new value of the parameter. 2. Behaviour: (a) If the index is less than zero, it throws an InvalidParameterIndex exception as per InvalidParameterIndex in [SMP_FILES]; (b) If the index is greater than or equal to the number of parameters of the request object, it throws an InvalidParameterIndex exception as per InvalidParameterIndex in [SMP_FILES]; (c) If the type of the given value is different than the type of the parameter at the given index, it throws an InvalidParameterValue exception as per InvalidParameterValue.h in [SMP_FILES]; (d) If both index and value are valid, it stores the new value into the parameter with the given index, so that its new value can be returned with future calls to GetParameterValue. | NOTE This operation only considers parameters of direction in, out or in/out, but not of type return.
ECSS-E-ST-40-07C | ECSS - Superseded v1.0 | 5.2.8.2f | Requirement | ECSS-E-ST-40-07_1440098 | 1 | Created | The IRequest GetParameterValue method shall return the value stored at the given index in the parameters collection, with the following argument and behaviour: 1. Argument: (a) “index” of the parameter for which the value is returned. 2. Behaviour: (a) If the given index is less than zero, it throws an InvalidParameterIndex exception as per InvalidParameterIndex.h in [SMP_FILES]; (b) If the index is greater than or equal to the number of parameters of the request object, it throws an InvalidParameterIndex exception as per InvalidParameterIndex.h in [SMP_FILES]; (c) If the index is valid, it returns the current value of the parameter. | NOTE 1 The current value is either the initial value from creation of the request object, or the value provided to the last successful call of the SetParameterValue method for the same index. NOTE 2 This operation only considers parameters of direction in, out or in/out, but not of type return.
ECSS-E-ST-40-07C | ECSS - Superseded v1.0 | 5.2.8.2g | Requirement | ECSS-E-ST-40-07_1440099 | 1 | Created | The IRequest SetReturnValue method shall allow to set a return value in the request with the following argument and behaviour: 1. Argument: (a) “value” giving the new value to be set for the return parameter. 2. Behaviour: (a) If the operation does not return a value, it throws a VoidOperation exception as per VoidOperation.h in [SMP_FILES]; (b) If the type of the provided value does not match the type of the return value of the operation, it throws an InvalidReturnValue exception as per InvalidReturnValue.h in [SMP_FILES]; (c) If the operation does return a value of the given type, the return value is stored into the request object, so that it can be retrieved with later calls to GetReturnValue.
ECSS-E-ST-40-07C | ECSS - Superseded v1.0 | 5.2.8.2h | Requirement | ECSS-E-ST-40-07_1440100 | 1 | Created | The IRequest GetReturnValue method shall return the return value of the callable operation in the request, with the following behaviour: 1. If the operation does not return a value, it throws a VoidOperation exception as per VoidOperation.h in [SMP_FILES]; 2. If the operation does return a value, it returns the current value of the return parameter. | NOTE The current value is either the initial value from creation of the request object, or the value provided to the last successful SetReturnValue call.
ECSS-E-ST-40-07C | ECSS - Superseded v1.0 | 5.2.9a | Requirement | ECSS-E-ST-40-07_1440101 | 1 | Created | All SMP Objects which need self-persistence of data shall implement the IPersist interface as per IPersist.h in [SMP_FILES]. | NOTE Self-persistence is an optional interface as external persistence by the simulation environment is sufficient for most components.
ECSS-E-ST-40-07C | ECSS - Superseded v1.0 | 5.2.9b | Requirement | ECSS-E-ST-40-07_1440102 | 1 | Created | All Simulation objects which implement self-persistence shall read from the IStorageReader interface exactly the same amount of data and in the same order as it writes it to the IStorageWriter interface.
ECSS-E-ST-40-07C | ECSS - Superseded v1.0 | 5.2.9c | Requirement | ECSS-E-ST-40-07_1440103 | 1 | Created | The IPersist Restore method shall read persisted data from storage through the IStorageReader interface with the following argument and behaviour: 1. Argument: (a) “reader” giving a pointer to a IStorageReader interface where data can be read from. 2. Behaviour: (a) The operation restores exactly the same amount of data from the reader that was stored by the writer on Store; (b) If the operation cannot restore the data, it throws a CannotRestore exception as per CannotRestore.h in [SMP_FILES].
ECSS-E-ST-40-07C | ECSS - Superseded v1.0 | 5.2.9d | Requirement | ECSS-E-ST-40-07_1440104 | 1 | Created | The IPersist Store method shall write persisted data to the storage through the IStorageWriter interface with the following argument and behaviour: 1. Argument: (a) “writer” giving a pointer to a IStorageWriter interface where data can be written to. 2. Behaviour: (a) The operation stores exactly the amount of data to the writer than what it restores from a reader on Restore; (b) If the operation cannot store the data, it throws a CannotStore exception as per CannotStore.h in [SMP_FILES].
ECSS-E-ST-40-07C | ECSS - Superseded v1.0 | 5.2.10.1a | Requirement | ECSS-E-ST-40-07_1440105 | 1 | Created | All SMP Objects which represent a failure shall implement the IFailure interface as per IFailure.h in [SMP_FILES].
ECSS-E-ST-40-07C | ECSS - Superseded v1.0 | 5.2.10.1b | Requirement | ECSS-E-ST-40-07_1440106 | 1 | Created | The IFailure Fail method shall set the state of the failure to “failed”.
ECSS-E-ST-40-07C | ECSS - Superseded v1.0 | 5.2.10.1c | Requirement | ECSS-E-ST-40-07_1440107 | 1 | Created | The IFailure Unfail method shall set the state of the failure to “not failed”.
ECSS-E-ST-40-07C | ECSS - Superseded v1.0 | 5.2.10.1d | Requirement | ECSS-E-ST-40-07_1440108 | 1 | Created | The IFailure IsFailed method shall return the failure state of the failure with the following behaviour: 1. If the state is “failed”, it returns true; 2. If the state is not “failed”, it returns false.
ECSS-E-ST-40-07C | ECSS - Superseded v1.0 | 5.2.10.2a | Requirement | ECSS-E-ST-40-07_1440109 | 1 | Created | All Simulation models which can be failed through a list of possible failures shall implement the IFallibleModel interface as per IFallibleModel.h in [SMP_FILES]. | NOTE 1 This is an optional interface. NOTE 2 The simulation environment does not automatically persist the state of each failure, as it is the responsibility of the models to store the failure state in persisted data.
ECSS-E-ST-40-07C | ECSS - Superseded v1.0 | 5.2.10.2b | Requirement | ECSS-E-ST-40-07_1440110 | 1 | Created | The IFallibleModel GetFailures method shall return the list of possible failures for this simulation model.
ECSS-E-ST-40-07C | ECSS - Superseded v1.0 | 5.2.10.2c | Requirement | ECSS-E-ST-40-07_1440111 | 1 | Created | The IFallibleModel GetFailure method shall return a failure instance from the list of possible failures, with the following argument and behaviour: 1. Argument: (a) “name” giving the name of the failure. 2. Behaviour: (a) If none of the failures in the list of possible failures matches the given name, it returns nullptr. (b) If a failure matching the given name exists, it returns the pointer to the IFailure instance.
ECSS-E-ST-40-07C | ECSS - Superseded v1.0 | 5.2.10.2d | Requirement | ECSS-E-ST-40-07_1440112 | 1 | Created | The IFallibleModel IsFailed method shall return the failure state of the model, with the following behaviour: 1. If at least one of the failures returns true for its IFailure::IsFailed among the list of possible failures for this simulation model, it returns true; 2. If none of the failures returns true for its IFailure::IsFailed among the list of possible failures for this simulation model, it returns false.
ECSS-E-ST-40-07C | ECSS - Superseded v1.0 | 5.2.11.1a | Requirement | ECSS-E-ST-40-07_1440113 | 1 | Created | All SMP Fields which represent a primitive type shall implement the ISimpleField interface as per ISimpleField.h in [SMP_FILES].
ECSS-E-ST-40-07C | ECSS - Superseded v1.0 | 5.2.11.1b | Requirement | ECSS-E-ST-40-07_1440114 | 1 | Created | The ISimpleField GetValue method shall return the field value stored in an AnySimple as per AnySimple.h in [SMP_FILES].
ECSS-E-ST-40-07C | ECSS - Superseded v1.0 | 5.2.11.1c | Requirement | ECSS-E-ST-40-07_1440115 | 1 | Created | The ISimpleField SetValue method shall store the value in the field with the following argument and behaviour: 1. Argument: (a) “value” giving the new value to the field as an AnySimple as per AnySimple.h in [SMP_FILES]. 2. Behaviour: (a) If the given value simple type kind does not match the simple type kind of the field, then it throws the InvalidFieldValue exception as per InvalidFieldValue.h in [SMP_FILES]; (b) If the given value simple type kind does match the simple type kind of the field, then it changes the field value to the given value.
ECSS-E-ST-40-07C | ECSS - Superseded v1.0 | 5.2.11.1d | Requirement | ECSS-E-ST-40-07_1440116 | 1 | Created | The ISimpleField GetPrimitiveTypeKind method shall return the primitive type kind of the field.
ECSS-E-ST-40-07C | ECSS - Superseded v1.0 | 5.2.11.2a | Requirement | ECSS-E-ST-40-07_1440117 | 1 | Created | All SMP Fields which represent a structured data shall implement the IStructureField interface as per IStructureField.h in [SMP_FILES].
ECSS-E-ST-40-07C | ECSS - Superseded v1.0 | 5.2.11.2b | Requirement | ECSS-E-ST-40-07_1440118 | 1 | Created | The IStructureField GetField shall return the field as an IField, with the following argument and behaviour: 1. Argument: (a) “name” given the field name for which the IField interface is returned. 2. Behaviour: (a) If the field name is unknown to the structure, it returns nullptr.
ECSS-E-ST-40-07C | ECSS - Superseded v1.0 | 5.2.11.2c | Requirement | ECSS-E-ST-40-07_1440119 | 1 | Created | The IStructureField GetFields shall return the list of fields of the structure as per FieldCollection in IField.h in [SMP_FILES].
ECSS-E-ST-40-07C | ECSS - Superseded v1.0 | 5.2.11.3a | Requirement | ECSS-E-ST-40-07_1440120 | 1 | Created | All SMP fields which represent an array where each array item is to be retrieved individually as a Field shall implement the IArrayField interface as per IArrayField.h in [SMP_FILES].
ECSS-E-ST-40-07C | ECSS - Superseded v1.0 | 5.2.11.3b | Requirement | ECSS-E-ST-40-07_1440121 | 1 | Created | The IArrayField GetField shall return the array item as an IField as per IField.h in [SMP_FILES] with the following argument and behaviour: 1. Argument: (a) “index” giving the location of the item for which the IField pointer is returned. 2. Behaviour: (a) If the given index is outside the array size, it throws an InvalidArrayIndex as per InvalidArrayIndex.h in [SMP_FILES]. (b) Otherwise, return the array item at the given index as an IField
ECSS-E-ST-40-07C | ECSS - Superseded v1.0 | 5.2.11.3c | Requirement | ECSS-E-ST-40-07_1440122 | 1 | Created | The IArrayField GetSize method shall return the number of array items.
ECSS-E-ST-40-07C | ECSS - Superseded v1.0 | 5.2.11.4a | Requirement | ECSS-E-ST-40-07_1440123 | 1 | Created | All SMP fields which represent an array of simple type items where individual array items are not to be retrieved as Field shall implement the ISimpleArrayField interface as per ISimpleArrayField.h in [SMP_FILES]. | NOTE This enables an efficient implementation especially of large arrays as a single object, rather than having each array item represented by an individual object. The implications are that such array items cannot be retrieved as Object or Field, e.g. via GetField(), and are hence not available in operations that require individual objects or fields.
ECSS-E-ST-40-07C | ECSS - Superseded v1.0 | 5.2.11.4b | Requirement | ECSS-E-ST-40-07_1440124 | 1 | Created | The ISimpleArrayField GetSize method shall return the number of array items.
ECSS-E-ST-40-07C | ECSS - Superseded v1.0 | 5.2.11.4c | Requirement | ECSS-E-ST-40-07_1440125 | 1 | Created | The ISimpleArrayField GetValue shall return the corresponding array item value stored in an AnySimple as per AnySimple.h in [SMP_FILES] with the following argument and behaviour: 1. Argument: (a) “index” giving the location of the item for witch the value is returned. 2. Behaviour: (a) If the given index is outside the array size, it throws an InvalidArrayIndex as per InvalidArrayIndex.h in [SMP_FILES]. (b) Otherwise, return the item value corresponding to the given index as an AnySimple.
ECSS-E-ST-40-07C | ECSS - Superseded v1.0 | 5.2.11.4d | Requirement | ECSS-E-ST-40-07_1440126 | 1 | Created | The ISimpleArrayField SetValue shall set the corresponding array item value stored with the following arguments and behaviour: 1. Arguments: (a) “index” giving the location of the item for witch the value is set; (b) “value” giving the new value for the array item. 2. Behaviour: (a) If the given index is outside the array size, it throws an InvalidArrayIndex as per InvalidArrayIndex.h in [SMP_FILES]. (b) If the given value simple type kind does not match the simple type kind of the corresponding array item, then it throws an InvalidFieldValue as per InvalidFieldValue.h in [SMP_FILES]. (c) If the given value simple type kind does match the simple type kind of the corresponding array item, then it stores the given AnySimple value into the item value corresponding to the given index.
ECSS-E-ST-40-07C | ECSS - Superseded v1.0 | 5.2.11.4e | Requirement | ECSS-E-ST-40-07_1440127 | 1 | Created | The ISimpleArrayField GetValues method shall return all the array item values stored in an AnySimpleArray as per AnySimpleArray.h in [SMP_FILES] with the following arguments and behaviour: 1. Arguments: (a) “length” giving the length of the return array for values; (b) “values” giving an array of allocated storage for which the return values are put. 2. Behaviour: (a) If the given value array size does not match the ArrayField size, it throws an InvalidArraySize as per InvalidArraySize.h in [SMP_FILES]. (b) Otherwise, copy all the item values into the given AnySimpleArray.
ECSS-E-ST-40-07C | ECSS - Superseded v1.0 | 5.2.11.4f | Requirement | ECSS-E-ST-40-07_1440128 | 1 | Created | The ISimpleArrayField SetValues method shall allow setting all values of an array with the following arguments and behaviour: 1. Arguments: (a) “length” giving the length of the array with values to be set; (b) “values” giving an array of values to be set in the array. 2. Behaviour: (a) If the given length does not match the ArrayField length, it throws a InvalidArraySize as per InvalidArraySize.h in [SMP_FILES]; (b) If any of the given values simple type kind does not match the array item simple type kind, then it throws an InvalidFieldValue as per InvalidFieldValue.h in [SMP_FILES]. (c) If any of the given values simple type kind does match the array item simple type kind, then it stores the given values into the corresponding array item values.
ECSS-E-ST-40-07C | ECSS - Superseded v1.0 | 5.2.11.5a | Requirement | ECSS-E-ST-40-07_1440129 | 1 | Created | All SMP fields shall implement the IField interface as per IField.h in [SMP_FILES].
ECSS-E-ST-40-07C | ECSS - Superseded v1.0 | 5.2.11.5b | Requirement | ECSS-E-ST-40-07_1440130 | 1 | Created | The IField GetView method shall return the View Kind for the field. | NOTE See Table 4-2 for specification of View Kind.
ECSS-E-ST-40-07C | ECSS - Superseded v1.0 | 5.2.11.5c | Requirement | ECSS-E-ST-40-07_1440131 | 1 | Created | The IField IsState method shall return true if the field State property is true, false otherwise.
ECSS-E-ST-40-07C | ECSS - Superseded v1.0 | 5.2.11.5d | Requirement | ECSS-E-ST-40-07_1440132 | 1 | Created | The IField IsInput method shall return true if the field is an Input field, false otherwise.
ECSS-E-ST-40-07C | ECSS - Superseded v1.0 | 5.2.11.5e | Requirement | ECSS-E-ST-40-07_1440133 | 1 | Created | The IField IsOutput method shall return true if the field is an Output field, false otherwise.
ECSS-E-ST-40-07C | ECSS - Superseded v1.0 | 5.2.11.5f | Requirement | ECSS-E-ST-40-07_1440134 | 1 | Created | The IField GetType shall return the associated field type or nullptr if the field type has not been published in the Type Registry.
ECSS-E-ST-40-07C | ECSS - Superseded v1.0 | 5.2.11.6a | Requirement | ECSS-E-ST-40-07_1440135 | 1 | Created | All SMP simple fields which allow forcing of the field value shall implement the IForcibleField interface as per IForcibleField.h in [SMP_FILES].
ECSS-E-ST-40-07C | ECSS - Superseded v1.0 | 5.2.11.6b | Requirement | ECSS-E-ST-40-07_1440136 | 1 | Created | The IForcibleField Force method shall force the field value so that it does not change until Unforce is called with the following argument and behaviour: 1. Argument: (a) “value” giving the forced value to be returned by GetValue until Unforce is called. 2. Behaviour: (a) If the given value simple kind does not match the field simple type kind, then it throws an InvalidFieldValue as per InvalidFieldValue.h in [SMP_FILES]; (b) If the given value simple kind does match the field simple type kind, then it stores the given value as the value to return by GetValue. | NOTE The handling of the forced field value within a model is undefined.
ECSS-E-ST-40-07C | ECSS - Superseded v1.0 | 5.2.11.6c | Requirement | ECSS-E-ST-40-07_1440137 | 1 | Created | The IForcibleField Unforce method shall remove the forcing or freezing condition on the field so that GetValue called on the field returns the current field value. | NOTE The handling of the forced field value within a model is undefined.
ECSS-E-ST-40-07C | ECSS - Superseded v1.0 | 5.2.11.6d | Requirement | ECSS-E-ST-40-07_1440138 | 1 | Created | The IForcibleField Freeze method shall force the field to its current field value so that it no longer changes until Unforce is called.
ECSS-E-ST-40-07C | ECSS - Superseded v1.0 | 5.2.11.6e | Requirement | ECSS-E-ST-40-07_1440139 | 1 | Created | The IForcibleField IsForced shall return true if field is forced or freezed, otherwise it returns false.
ECSS-E-ST-40-07C | ECSS - Superseded v1.0 | 5.2.11.7a | Requirement | ECSS-E-ST-40-07_1440140 | 1 | Created | All SMP fields which support actively pushing their values to connected fields shall implement the IDataflowField interface as per IDataflowField.h in [SMP_FILES]. | NOTE Dataflow connections are allowed for array items, structure fields and any sub-field of complex type fields.
ECSS-E-ST-40-07C | ECSS - Superseded v1.0 | 5.2.11.7b | Requirement | ECSS-E-ST-40-07_1440141 | 1 | Created | The IDataflowField Connect method shall connect the field to an input field to create a dataflow connection between the two fields giving the following argument and behaviour: 1. Argument: (a) “target” giving the input field this output data flow field is connected to. 2. Behaviour: (a) If the target is already connected to this output field, it throws a FieldAlreadyConnected exception as per FieldAlreadyConnected.h in [SMP_FILES]; (b) If Connect is called several times for an output field, it connect the output field to a list of input fields allowing the same output to push values to several input fields; (c) If the input and output field have the same type UUID, then the connection is considered to be strict compatible and it connects successfully; (d) If the input and output field are of semantically equivalent types as per Table 5-3, then the connection is considered to be of equivalent types and it connects successfully; (e) If the input and output are of non-equivalent and non-strict compatible types, it throws an InvalidTarget exception as per InvalidTarget.h in [SMP_FILES]; (f) If connection is successful, it invokes the Push methods immediately, triggering an update of the connected input field with the current value of the output field. | NOTE 1 The specification of semantically equivalent type ensures that no information can be lost in transfer of data from output to input. NOTE 2 The input field is a passive part of the transfer since the output is pushing the values to the input. NOTE 3 The input field can be connected to several output fields. NOTE 4 The call of the Push allows to synchronise the Input value with the Output value immediately after the connection is established. NOTE 5 For arrays and structs, each array and struct element can implement IDataFlowField. In this case, each element can be connected with its own Connect call.
ECSS-E-ST-40-07C | ECSS - Superseded v1.0 | 5.2.11.7c | Requirement | ECSS-E-ST-40-07_1440142 | 1 | Created | The IDataflowField Push method shall push the field value to all connected input fields. | NOTE 1 This is also called propagation of the value to all the connected consumer models. NOTE 2 Since the responsibility of calling the Push operation is delegated to the component owning the field, the propagation happens “automatic” as seen from the viewpoint of the simulation environment, hence this interaction method is called “automatic data propagation”.
ECSS-E-ST-40-07C | ECSS - Superseded v1.0 | 5.2.12.1a | Requirement | ECSS-E-ST-40-07_1440144 | 1 | Created | LogMessageKind type as per Services/LogMessageKind.h in [SMP_FILES] shall be used to store the Log Message Kind as returned from the results of ILogger::QueryLogMessageKind | NOTE The LogMessageKind returned is guaranteed to be always the same, even after a simulation state save or restore.
ECSS-E-ST-40-07C | ECSS - Superseded v1.0 | 5.2.12.1b | Requirement | ECSS-E-ST-40-07_1440145 | 1 | Created | All SMP models and services shall use the predefined LogMessageKinds as defined in Table 5-4 for messages of message type Information, Event, Warning, Error or Debug .
ECSS-E-ST-40-07C | ECSS - Superseded v1.0 | 5.2.12.2a | Requirement | ECSS-E-ST-40-07_1440146 | 1 | Created | All Arrays published as a single array via the IPublication PublishArray method shall be without any padding. | NOTE This implies that array element with index i (0-based) is assumed to be stored at address of index 0 + i*sizeof(primitiveType).
ECSS-E-ST-40-07C | ECSS - Superseded v1.0 | 5.2.12.2b | Requirement | ECSS-E-ST-40-07_1440147 | 1 | Created | When publishing arrays via the IPublication PublishArray method that require each element to be published individually, the following steps shall be followed: 1. Call the IPublication PublishArray method giving the following arguments: (a) Name of array (b) Description of Array 2. The PublishArray method returns a pointer to a IPublication interface 3. Use the returned IPublication interface to publish each of the elements of the array. | NOTE In case of a multi-dimensional array, step 1-3 in 5.2.12.2b can be repeated iteratively.
ECSS-E-ST-40-07C | ECSS - Superseded v1.0 | 5.2.12.2c | Requirement | ECSS-E-ST-40-07_1440148 | 1 | Created | When publishing a structure via the IPublication PublishStructure method, the following steps shall be followed: 1. Call the IPublication PublishStructure method giving the following arguments: (a) Name of Structure (b) Description of Structure 2. The PublishStructure method returns a pointer to a IPublication interface 3. Use the returned IPublication interface to publish each of the elements of the structure. | NOTE In case of nested structures, steps 1-3 above can be repeated iteratively.
ECSS-E-ST-40-07C | ECSS - Superseded v1.0 | 5.2.12.2d | Requirement | ECSS-E-ST-40-07_1440149 | 1 | Created | The IPublication PublishOperation method shall allow publishing an operation as per following procedure: 1. Call the IPublication PublishOperation method giving the following arguments: (a) Name of Operation (b) Description of Operation (c) Its view state 2. The IPublication PublishOperation method returns a pointer to a IPublicationOperation interface 3. Use the returned IPublicationOperation interface to publish each of the parameters and the return value of the operation. | NOTE See clause 5.3.9.2 for specification of the IPublicationOperation interface
ECSS-E-ST-40-07C | ECSS - Superseded v1.0 | 5.2.12.3a | Requirement | ECSS-E-ST-40-07_1440150 | 1 | Created | All user defined services shall be added to the simulation using the ISimulator AddService method.
ECSS-E-ST-40-07C | ECSS - Superseded v1.0 | 5.3.1a | Requirement | ECSS-E-ST-40-07_1440151 | 1 | Created | The Simulation Environment shall provide a component implementing the ILogger interfaces as per Services/ILogger.h in [SMP_FILES].
ECSS-E-ST-40-07C | ECSS - Superseded v1.0 | 5.3.1b | Requirement | ECSS-E-ST-40-07_1440152 | 1 | Created | The component implementing the ILogger interface shall maintain a list mapping the defined Log Message Kinds names and IDs, including and eventually extending Table 5-4.
ECSS-E-ST-40-07C | ECSS - Superseded v1.0 | 5.3.1c | Requirement | ECSS-E-ST-40-07_1440153 | 1 | Created | The ILogger QueryLogMessageKind method shall translate from the name of the message kind to the identifier of the message kind, with the following argument and behaviour: 1. Argument: (a) “messageKindName” giving a case sensitive string containing the name of the log message kind. 2. Behaviour: (a) If the given name matches one of the predefined LogMessageKind as specified in Table 5-4, it returns the corresponding LogMessageKind ID as per Table 5-4; (b) If the given name does not match any LogMessageKind in Table 5-4 nor any of the log message kinds in the maintained mapping, it returns a new LogMessageKind ID as a unique identifier matching the given name; (c) If the given name does not match any LogMessageKind in Table 5-4 but it matches one of the entries in the maintained mapping of log message kinds, it returns the corresponding LogMessageKind ID from the mapping.
ECSS-E-ST-40-07C | ECSS - Superseded v1.0 | 5.3.1d | Requirement | ECSS-E-ST-40-07_1440155 | 1 | Created | The list mapping the defined log message kinds to the defined LogMessageKind IDs shall be part of persisted data and saved/restored to/from breakpoints.
ECSS-E-ST-40-07C | ECSS - Superseded v1.0 | 5.3.1e | Requirement | ECSS-E-ST-40-07_1440156 | 1 | Created | The list of log message kinds mapping shall be restored upon breakpoint restoring. | NOTE This implies that the list of log message kinds and associated names are part of the breakpoints and that models can store log message kinds they need and not continuously ask which LogMessageKind corresponds to a given LogMessageKind name. This leads to more efficient implementations.
ECSS-E-ST-40-07C | ECSS - Superseded v1.0 | 5.3.1f | Requirement | ECSS-E-ST-40-07_1440157 | 1 | Created | The ILogger Log method shall log a message, with the following arguments: 1. “sender” giving the originator of the message; 2. “message” giving the text to be logged; 3. “kind” giving the registered log message kind for this message as returned from ILogger::QueryLogMessageKind method. (a) If the LogMessageKind ID was not previously registered by using ILogger::QueryLogMessageKind, then it registers the passed LogMessageKind with text set to the passed number, followed by the sender’s Name and the string “undefined log message kind”. | NOTE This implicit registration of a new LogMessageKind ID allows to quickly identify models in a simulation that are logging using custom unregistered LogMessageKinds.
ECSS-E-ST-40-07C | ECSS - Superseded v1.0 | 5.3.2a | Requirement | ECSS-E-ST-40-07_1440158 | 1 | Created | The simulation environment shall provide a component implementing the ITimeKeeper interface as per ITimeKeeper.h in [SMP_FILES]. | NOTE 1 The ITimeKeeper gives access to the Time Keeper Service. NOTE 2 The ITimeKeeper is used to maintain all the simulation times.
ECSS-E-ST-40-07C | ECSS - Superseded v1.0 | 5.3.2b | Requirement | ECSS-E-ST-40-07_1440159 | 1 | Created | The ITimeKeeper SetEpochTime method shall set the simulation Epoch Time, with the following argument and behaviour: 1. Argument: (a) “epochTime” giving the new epoch time; 2. Behaviour: (a) After setting the EpochTime, it emits a SMP_EpochTimeChanged global SMP event. | NOTE 1 See Table 5-5 for details on EpochTimeChanged global Event. NOTE 2 This method changes the offset between the Simulation time and the Epoch time.
ECSS-E-ST-40-07C | ECSS - Superseded v1.0 | 5.3.2c | Requirement | ECSS-E-ST-40-07_1440160 | 1 | Created | The ITimeKeeper SetMissionStartTime method shall set a new start time for Mission time, with the following argument and behaviour: 1. Argument: (a) “missionStart” giving the new Epoch time for which the Mission time is zero. 2. Behaviour: (a) After changing the MissionStartTime, it emits the SMP_MissionTimeChanged global SMP Event. | NOTE This method changes the offset between the Epoch time and the Mission time.
ECSS-E-ST-40-07C | ECSS - Superseded v1.0 | 5.3.2d | Requirement | ECSS-E-ST-40-07_1440161 | 1 | Created | The ITimeKeeper SetMissionTime method shall set the Mission time, with the following argument and behaviour: 1. Argument: (a) “MissionTime” giving the new Mission time at the current Epoch time. 2. Behaviour: (a) After changing the MissionTime, it emits the SMP_MissionTimeChanged global SMP Event. | NOTE This method changes the offset between the Epoch time and the Mission time.
ECSS-E-ST-40-07C | ECSS - Superseded v1.0 | 5.3.2e | Requirement | ECSS-E-ST-40-07_1440162 | 1 | Created | The ITimeKeeper SetSimulationTime method shall advance the Simulation time, the following argument and behaviour: 1. Argument: (a) “SimulationTime” giving the new simulation time 2. Behaviour: (a) If SetSimulationTime method is called outside a PreSimTimeChange as per Table 5-5, then the method returns without updating the Simulation Time; (b) If the given simulation time is less than the current simulation time, it throws an InvalidSimulationTime as per Services/InvalidSimulationTime.h in [SMP_FILES] and the Simulation Time is not updated; (c) If the new simulation time is larger than the time of the next event on the scheduler, it throws an InvalidSimulationTime as per Services/InvalidSimulationTime.h in [SMP_FILES] and the Simulation Time is not updated; (d) If SetSimulationTime method is called inside a PreSimTimeChange event as per Table 5-5, then the simulation time is updated to the given simulation time. | NOTE 1 SetSimulationTime method should only called during a PreSimTimeChange global event as per Table 5-5. NOTE 2 SetSimulationTime method does not result in emissions of PreSimTimeChange and PostSimTimeChange global events as per Table 5-5.
ECSS-E-ST-40-07C | ECSS - Superseded v1.0 | 5.3.2f | Requirement | ECSS-E-ST-40-07_1440163 | 1 | Created | When the Time Keeper updates the Simulation time in response to the Scheduler executing a new event, the update shall be performed as per the following procedure: 1. First the PreSimTimeChange event is emitted; 2. If applicable, the simulation environment performs any activities related to maintain synchronization with Zulu time; 3. Then the Simulation time is changed to the time of the Event that is about to be executed; 4. Finally, the PostSimTimeChange event is emitted. | NOTE 1 Depending on the timing constraints of the simulation, the Simulation Environment may perform actions (like delays) to keep the desired correlation between simulation time and Zulu time after the PreSimTimeChange event and the update of the Simulation Time for next event. How this synchronization is performed is outside the scope of this standard. NOTE 2 This method only sets the Simulation time between the current time and the time that is about to be set by the procedure described above.
ECSS-E-ST-40-07C | ECSS - Superseded v1.0 | 5.3.2g | Requirement | ECSS-E-ST-40-07_1440164 | 1 | Created | The ITimeKeeper GetSimulationTime method shall return the Simulation time.
ECSS-E-ST-40-07C | ECSS - Superseded v1.0 | 5.3.2h | Requirement | ECSS-E-ST-40-07_1440165 | 1 | Created | The ITimeKeeper GetEpochTime method shall return the current Epoch time.
ECSS-E-ST-40-07C | ECSS - Superseded v1.0 | 5.3.2i | Requirement | ECSS-E-ST-40-07_1440166 | 1 | Created | The ITimeKeeper GetMissionTime method shall return the Mission time.
ECSS-E-ST-40-07C | ECSS - Superseded v1.0 | 5.3.2j | Requirement | ECSS-E-ST-40-07_1440167 | 1 | Created | The TimeKeeper GetMissionStartTime method shall return the Mission Start Time.
ECSS-E-ST-40-07C | ECSS - Superseded v1.0 | 5.3.2k | Requirement | ECSS-E-ST-40-07_1440168 | 1 | Created | The ITimeKeeper GetZuluTime method shall return the Zulu time.
ECSS-E-ST-40-07C | ECSS - Superseded v1.0 | 5.3.3a | Requirement | ECSS-E-ST-40-07_1440169 | 1 | Created | The simulation environment shall provide a Scheduler implementing the IScheduler in Services/IScheduler.h in [SMP_FILES].
ECSS-E-ST-40-07C | ECSS - Superseded v1.0 | 5.3.3b | Requirement | ECSS-E-ST-40-07_1440170 | 1 | Created | The Scheduler shall allow Events to be added to the scheduler with a repeat count with the following behaviour: 1. An Event with repeat=0 is non-cyclic and executes only once; 2. An Event with repeat=0 is removed automatically after its triggering; 3. An Event with repeat>0 is cyclic, and repeats ‘repeat’ times; 4. An Event with repeat>0 is removed automatically after it has been triggered ‘repeat+1’ times; 5. An Event with repeat<0 is cyclic forever; 6. An Event with repeat<0 is never removed from the scheduler unless explicitly requested using the RemoveEvent() method.
ECSS-E-ST-40-07C | ECSS - Superseded v1.0 | 5.3.3c | Requirement | ECSS-E-ST-40-07_1440171 | 1 | Created | The Scheduler shall allow to specify the cycle time between each call for cyclic Events with the following behaviour: 1. For non-cyclic Events, the cycle time parameter is stored, but not used; 2. For cyclic Events, the cycle time is a positive duration; 3. For cyclic Events, an InvalidCylceTime exception as per Services/InvalidCycleTime.h in [SMP_FILES] is thrown if the cycle time is negative or zero. | NOTE The cycle time can become relevant if a subsequent call to SetEventCount is received before the Event is removed from the scheduler.
ECSS-E-ST-40-07C | ECSS - Superseded v1.0 | 5.3.3d | Requirement | ECSS-E-ST-40-07_1440172 | 1 | Created | Events added to the scheduler by AddSimulationTimeEvent, AddMissionTimeEvent, AddEpochTimeEvent and AddZuluTimeEvent shall be executed according to a “first posted, first executed” strategy where the posting order of Events are determined based on the order of the Add call. | NOTE This implies that the posting order is not affected by a change in Epoch time or Mission Time.
ECSS-E-ST-40-07C | ECSS - Superseded v1.0 | 5.3.3e | Requirement | ECSS-E-ST-40-07_1440173 | 1 | Created | The IScheduler AddSimulationTimeEvent method shall add an Event to the scheduler, with the following arguments and behaviour: 1. Arguments: (a) “entryPoint” giving the Entry Point to be called when the Event is executed; (b) “simulationTime” giving the relative time from now until the first call of the Entry Point; (c) “cycleTime“ giving the cycle time of the Event as specified in 5.3.3c; (d) “repeat“ giving the Event repetition count as specified in 5.3.3b. 2. Behaviour: (a) If the Simulation Time is less than zero, it throws an InvalidEventTime exception as per Services/InvalidEventTime.h in [SMP_FILES], the Event is not added to the scheduler and never executed. (b) If Repeat is not zero and CycleTime is not positive, it throws an InvalidCycleTme exception as per Services/InvalidCycleTime.h in [SMP_FILES], the Event is not added to the scheduler and never executed; (c) After adding the new Event to the scheduler, it returns the EventId as per Services/EventId.h in [SMP_FILES] identifying the added Event. | NOTE The execution order follows the general priority rules given in requirement 5.3.3d.
ECSS-E-ST-40-07C | ECSS - Superseded v1.0 | 5.3.3f | Requirement | ECSS-E-ST-40-07_1440174 | 1 | Created | The IScheduler AddMissionTimeEvent method shall add an Event to the scheduler with the following arguments and behaviour: 1. Arguments: (a) “entryPoint“ giving the Entry Point to be called when the Event is executed; (b) “missionTime“ giving the mission time of the first call of the Entry Point; (c) “cycleTime“ giving the cycle time of the Event as specified in 5.3.3c; (d) “repeat“ giving the Event repetition count as specified in 5.3.3b. 2. Behaviour: (a) If the Mission Time is less than the current mission time, it throws an InvalidEventTime exception as per Servives/InvalidEventTime.h in [SMP_FILES], the Event is not added to the scheduler and never executed; (b) If Repeat is not zero and CycleTime is not positive, it throws an InvalidCycleTime exception as per Services/InvalidCycleTime.h in [SMP_FILES], the Event is not added to the scheduler and never executed; (c) After adding the new Event to the scheduler, it returns the EventId as per Services/EventId.h in [SMP_FILES] identifying the added Event. | NOTE The execution order follows the general priority rules given in requirement 5.3.3d.
ECSS-E-ST-40-07C | ECSS - Superseded v1.0 | 5.3.3g | Requirement | ECSS-E-ST-40-07_1440175 | 1 | Created | The IScheduler AddEpochTimeEvent method shall add an Event to the scheduler, with the following arguments and behaviour: 1. Arguments: (a) “entryPoint“ giving the Entry Point to be called when the Event is executed; (b) “epochTime“ giving the epoch time of the first call of the Entry Point; (c) “cycleTime“ giving the cycle time of the Event as specified in 5.3.3c; (d) “repeat“ giving the Event repetition count as specified in 5.3.3b. 2. Behaviour: (a) If the Epoch Time is less than the current epoch time it throws an InvalidEventTime exception as per Services/InvalidEventTime.h in [SMP_FILES], the Event is not added to the scheduler and never executed; (b) If Repeat is not zero and CycleTime is not positive, it throws an InvalidCycleTime exception as per Services/InvalidCycleTime.h in [SMP_FILES], the Event is not added to the scheduler and never executed; (c) After adding the new Event to the scheduler, it returns the EventId as per Services/EventId.h in [SMP_FILES] identifying the added Event. | NOTE The execution order follows the general priority rules given in requirement 5.3.3d.
ECSS-E-ST-40-07C | ECSS - Superseded v1.0 | 5.3.3h | Requirement | ECSS-E-ST-40-07_1440176 | 1 | Created | The IScheduler AddZuluTimeEvent method shall add an Event to the scheduler, with the following arguments and behaviour: 1. Arguments: (a) “entryPoint“ giving the Entry Point to be called when the Event is executed; (b) “zuluTime“ giving the Zulu time of the first call of the Entry Point; (c) “cycleTime“ giving the cycle time of the Event as specified in 5.3.3c; (d) “repeat“ giving the Event repetition count as specified in 5.3.3b. 2. Behaviour: (a) If the given Zulu Time is less than the current Zulu time, it throws an InvalidEventTime exception as per Services/InvalidEventTime.h in [SMP_FILES], the Event is not added to the scheduler and never executed; (b) If Repeat is not zero and CycleTime is not positive, it throws an InvalidCycleTime exception as per Services/InvalidCycleTime.h in [SMP_FILES], the Event is not added to the scheduler and never executed; (c) After adding the new Event to the scheduler, it returns the EventId as per Services/EventId.h in [SMP_FILES] identifying the added Event. | NOTE The execution order follows the general priority rules given in requirement 5.3.3d.
ECSS-E-ST-40-07C | ECSS - Superseded v1.0 | 5.3.3i | Requirement | ECSS-E-ST-40-07_1440177 | 1 | Created | The IScheduler AddImmediateEvent method shall add an immediate simulation time event to the scheduler with the current simulation time as execution time returning an EventId as per Services/EventId.h in [SMP_FILES], with the following argument and behaviour: 1. Argument: (a) “entryPoint” giving the Entry Point to be called when the Event is executed. 2. Behaviour: (a) The scheduled event is inserted at the front of the list of events scheduled for the current simulation time making it the next event to be executed; (b) After adding the new Event to the scheduler, it returns the EventId identifying the added Event. | NOTE 1 Calls to AddImmediateEvent differs to calls to AddSimulationTimeEvent method with repeat=0, cycleTime=0 and simulationTime=0 since the event is scheduled at the font instead of the end of the list of scheduled events for the current simulation time. NOTE 2 It cannot be assumed that Events added via AddImmediateEvent are the next Event executed, as other Events can be scheduled with AddImmediateEvent prior to its execution, hence executed first. NOTE 3 To execute an entry point immediately without going through the scheduler, the Execute() method of the EntryPoint can be called directly.
ECSS-E-ST-40-07C | ECSS - Superseded v1.0 | 5.3.3j | Requirement | ECSS-E-ST-40-07_1440178 | 1 | Created | The EventId returned when adding an event shall be unique throughout the entire duration of the simulation implying that EventIds cannot be reused after the Event has been executed. | NOTE The EventId must only be unique within the Scheduler context; the Event Manager service uses the same EventId type, but uniqueness across services is not required.
ECSS-E-ST-40-07C | ECSS - Superseded v1.0 | 5.3.3k | Requirement | ECSS-E-ST-40-07_1440179 | 1 | Created | The IScheduler RemoveEvent method shall remove an already scheduled Event from the Scheduler, with the following argument and behaviour: 1. Argument: (a) “eventId” giving the unique identifier of the Event. 2. Behaviour: (a) If the given EventId does not identify an even currently in the Scheduler, it throws an InvalidEventId exception as per InvalidEventId.h in [SMP_FILES]; (b) If the EventId is identical to the current executing Event in the schedule, then the call is functionally equivalent to setting the repeat count to 0 via the SetEventCount. | NOTE Setting the repeat count to 0 implies that the Event is removed from the scheduler immediately after it is executed.
ECSS-E-ST-40-07C | ECSS - Superseded v1.0 | 5.3.3l | Requirement | ECSS-E-ST-40-07_1440180 | 1 | Created | The IScheduler SetEventSimulationTime method shall update the Simulation time of the next execution of an Event with the following arguments and behaviour: 1. Arguments: (a) “eventId” giving the unique identifier of the Event; (b) “simulationTime” giving the relative time from now until the next execution of the Event. 2. Behaviour: (a) If the Simulation Time is negative, the Event is never executed but instead removed immediately from the scheduler; (b) If the given EventId is not currently on the scheduler, it throws an InvalidEventId exception as per InvalidEventId.h in [SMP_FILES]; (c) If the Event identified by the given EventId is not scheduled on Simulation time, it throws an InvalidEventId exception as per InvalidEventId.h in [SMP_FILES]; (d) When the Simulation time of the next execution of an Event is updated, it takes effect on all future repeats of this Event as per the remaining “repeat” count and respecting the given cycle-time between each repeat. | NOTE Events scheduled with AddImmediateEvent are also considered to be scheduled based on Simulation Time.
ECSS-E-ST-40-07C | ECSS - Superseded v1.0 | 5.3.3m | Requirement | ECSS-E-ST-40-07_1440181 | 1 | Created | The IScheduler SetEventMissionTime method shall update the Mission time of the next execution of an Event with the following arguments and behaviour: 1. Arguments: (a) “eventId” giving the unique identifier of the Event; (b) “missionTime” giving the time of the next execution of the Event. 2. Behaviour: (a) If the given EventId is not currently on the scheduler, it throws an InvalidEventId exception as per InvalidEventId.h in [SMP_FILES]; (b) If the Event identified by the given EventId is not scheduled on Mission time, it throws an InvalidEventId exception as per InvalidEventId.h in [SMP_FILES]; (c) If the mission time is before the current mission time, the Event is never executed but instead removed immediately from the scheduler; (d) When the Mission time of the next execution of an Event is updated, it takes effect on all future repeats of this Event as per the remaining “repeat” count and respecting the given cycle-time between each repeat.
ECSS-E-ST-40-07C | ECSS - Superseded v1.0 | 5.3.3n | Requirement | ECSS-E-ST-40-07_1440182 | 1 | Created | The IScheduler SetEventEpochTime method shall update the Epoch time of the next execution of an Event, with the following arguments and behaviour: 1. Arguments: (a) “eventId” giving the unique identifier of the Event; (b) “epochTime” giving the time of the next execution of the Event. 2. Behaviour: (a) If the given EventId is not currently on the scheduler, it throws an InvalidEventId exception as per Services/InvalidEventId.h in [SMP_FILES]; (b) If the Event identified by the given EventId is not scheduled on Epoch time, it throws an InvalidEventId exception as per Services/InvalidEventId.h in [SMP_FILES]; (c) If the epoch time is before the current epoch time, the Event is never executed but instead removed immediately from the scheduler; (d) When the Epoch time of the next execution of an Event is updated, it takes effect on all future repeats of this Event as per the remaining “repeat” count and respecting the given cycle-time between each repeat.
ECSS-E-ST-40-07C | ECSS - Superseded v1.0 | 5.3.3o | Requirement | ECSS-E-ST-40-07_1440183 | 1 | Created | The IScheduler SetEventZuluTime method shall update the Zulu time of the next execution of an Event, with the following arguments and behaviour: 1. Arguments: (a) “eventId” giving the unique identifier of the Event; (b) “zuluTime” giving the time of the next execution of the Event. 2. Behaviour: (a) If the given EventId is not currently on the scheduler, it throws an InvalidEventId exception as per Services/InvalidEventId.h in [SMP_FILES]; (b) If the Event identified by the given EventId is not scheduled on Zulu time, it throws an InvalidEventId exception as per Services/InvalidEventId.h in [SMP_FILES]; (c) If the Zulu time is before the current Zulu time, the Event is never executed but instead removed immediately from the scheduler; (d) When the Zulu time of the next execution of an Event is updated, it takes effect on all future repeats of this Event as per the remaining “repeat” count and respecting the given cycle-time between each repeat.
ECSS-E-ST-40-07C | ECSS - Superseded v1.0 | 5.3.3p | Requirement | ECSS-E-ST-40-07_1440184 | 1 | Created | The IScheduler SetEventCycleTime method shall allow to update the cycle time of an already scheduled Event, with the following arguments and behaviour: 1. Arguments: (a) “eventId” giving the unique identifier of the Event; (b) “cycleTime” giving the new cycle time of the Event as specified in 5.3.3c; 2. Behaviour: (a) If the given EventId is not currently on the scheduler, it throws an InvalidEventId exception as per Services/InvalidEventId.h in [SMP_FILES]; (b) If the Repeat count of the Event is not zero and CycleTime is not positive, it throws an InvalidCycleTime exception as per Services/InvalidCycleTime.h in [SMP_FILES] and the CycleTime is not updated. | NOTE The CycleTime can be set also for immediate events and events with repeat count equal to 0, as the repeat can be updated with SetEventCount afterwards.
ECSS-E-ST-40-07C | ECSS - Superseded v1.0 | 5.3.3q | Requirement | ECSS-E-ST-40-07_1440185 | 1 | Created | The IScheduler SetEventCount method shall allow to update the repeat count of an Event already scheduled with the following arguments and behaviour: 1. Arguments: (a) “eventId” as a unique identifier of the Event; (b) “count” giving the number of the Event repetitions as specified in 5.3.3b. 2. Behaviour: (a) If the given EventId that is not currently on the scheduler, it throws an InvalidEventId exception as per Services/InvalidEventId.h in [SMP_FILES]; (b) If Count is not zero and CycleTime of the Event is zero, it throws an InvalidCycleTime exception as per Services/InvalidCycleTime.h in [SMP_FILES] and the Count is not updated; (c) If the given Count is greater than 0 and the given EventId is identical to the one currently executing, then the scheduler executes the Event for the given Count, excluding the current execution; (d) If the given Count is 0, the Event is removed immediately after its execution is finished.
ECSS-E-ST-40-07C | ECSS - Superseded v1.0 | 5.3.3r | Requirement | ECSS-E-ST-40-07_1440186 | 1 | Created | The IScheduler GetCurrentEventId method shall return an EventId as per Services/EventId.h in [SMP_FILES], with the following behaviour: 1. If an Event is currently executing, it returns the EventId of the currently executing Event; 2. If no scheduled Event is currently executing, it returns -1. | NOTE A scheduled Event may not be executing if the GetCurrentEventId is called as part of the SMP global events (See clause 5.3.4)
ECSS-E-ST-40-07C | ECSS - Superseded v1.0 | 5.3.3s | Requirement | ECSS-E-ST-40-07_1440187 | 1 | Created | The IScheduler GetNextScheduledEventTime method shall return the Simulation Time of the execution of the next scheduled Simulation Time, Epoch Time or Mission Time Event. | NOTE 1 Events scheduled in Zulu Time are not considered, as these Events do not have a fixed defined Simulation Time. NOTE 2 In case of Zulu Events executed, other Events may schedule Events prior to the time returned, hence the Scheduler does not guarantee that no other Events may be executed prior to the time returned from GetNextScheduledEvent().
ECSS-E-ST-40-07C | ECSS - Superseded v1.0 | 5.3.3t | Requirement | ECSS-E-ST-40-07_1440188 | 1 | Created | The complete state of the Scheduler, with the exception of Events scheduled using ZuluTime, shall be part of persisted data and saved/restored to/from breakpoints.
ECSS-E-ST-40-07C | ECSS - Superseded v1.0 | 5.3.3u | Requirement | ECSS-E-ST-40-07_1440189 | 1 | Created | When the SMP_EpochTimeChanged global SMP event is emitted, the events already scheduled with Epoch time shall behave as follows: (a) Non-cyclic events with Epoch Time equal to or in the future of the new Epoch Time, are executed according to the Epoch Time they were originally scheduled; (b) Non-cyclic events with Epoch Time prior the new Epoch Time, are removed from the scheduler and not executed; (c) For Cyclic Events, any repeat that falls prior the new Epoch Time is not executed and any positive repeat count is reduced according to the number of skipped executions; (d) For Cyclic Events, any repeat that are equal or after the new Epoch Time is executed according to the original Epoch Time of the repeats.
ECSS-E-ST-40-07C | ECSS - Superseded v1.0 | 5.3.3v | Requirement | ECSS-E-ST-40-07_1440190 | 1 | Created | When the SMP_MissionTimeChanged global SMP event is emitted, the events already scheduled with Mission time shall behave as follows: (a) Non-cyclic events with Mission time equal to or in the future of the new Mission Time, are executed according to the Mission Time they were originally scheduled; (b) Non-cyclic events with Mission time prior the new Mission Time, are removed from the scheduler and not executed; (c) For Cyclic Events, any repeat that falls prior the new Epoch Time is not executed and any positive repeat count is reduced according to the number of skipped executions; (d) For Cyclic Events, any repeat that are equal or after the new Mission Time is executed according to the original Mission Time of the repeats.
ECSS-E-ST-40-07C | ECSS - Superseded v1.0 | 5.3.3w | Requirement | ECSS-E-ST-40-07_1440191 | 1 | Created | When the simulator is in Standby state, the scheduler shall behave as follows: 1. Events scheduled on simulation time including immediate Events, epoch and mission time are not processed; 2. Events scheduled on Zulu time are executed.
ECSS-E-ST-40-07C | ECSS - Superseded v1.0 | 5.3.4a | Requirement | ECSS-E-ST-40-07_1440192 | 1 | Created | The simulation environment shall provide an Event Manager implementing the IEventManager interface as Services/IEventManager.h in [SMP_FILES].
ECSS-E-ST-40-07C | ECSS - Superseded v1.0 | 5.3.4b | Requirement | ECSS-E-ST-40-07_1440193 | 1 | Created | The IEventManager QueryEventId method shall return the Event identifier for an Event, with the following argument and behaviour: 1. Argument: (a) “eventName” giving the name of the Event. 2. Behaviour: (a) If called with an empty name, it throws an InvalidEventName exception as per Services/InvalidEventName.h in [SMP_FILES]; (b) If called with the name of one of the pre-defined Event types as in Table 5-5 , it returns the corresponding EventId as in Table 5-5; (c) If called with a non-empty event name different from all pre-defined event types as in Table 5-5, it returns an event identifier different from all pre-defined event identifiers in Table 5-5; (d) If called with the same name again in the context of a restored simulation, it returns always the same event identifier. | NOTE This implies that the EventManager maintains a global list of events that is persisted in the breakpoint and restored when needed.
ECSS-E-ST-40-07C | ECSS - Superseded v1.0 | 5.3.4c | Requirement | ECSS-E-ST-40-07_1440194 | 1 | Created | The Event Manager shall maintain a list of pairs of unique event identifiers and entry points. | NOTE The event identifier must only be unique within the Event Manager context; the Scheduler service uses the same EventId type, but uniqueness across services is not required.
ECSS-E-ST-40-07C | ECSS - Superseded v1.0 | 5.3.4d | Requirement | ECSS-E-ST-40-07_1440195 | 1 | Created | The Event Manager shall initialise the list of pairs to be empty at creation time.
ECSS-E-ST-40-07C | ECSS - Superseded v1.0 | 5.3.4e | Requirement | ECSS-E-ST-40-07_1440196 | 1 | Created | The IEventManager Subscribe method shall allow to subscribe an entry point to a global event identifier, with the following arguments and behaviour: 1. Arguments: (a) “event” giving the ID of the event to be subscribed; (b) “entryPoint” giving a pointer to the entry point to be called when the event is emitted. 2. Behaviour: (a) If called with a pair of event identifier and entry point that is not currently in the internal list, it adds this pair to the internal list; (b) If called with a pair of event identifier and entry point that is already in the internal list, it throws an EntryPointAlreadySubscribed exception as per Services/EntryPointAlreadySubscribed.h in [SMP_FILES]; (c) If called with an event ID that does not exist, it throws an InvalidEventId exception as per Services/InvalidEventId.h in [SMP_FILES].
ECSS-E-ST-40-07C | ECSS - Superseded v1.0 | 5.3.4f | Requirement | ECSS-E-ST-40-07_1440197 | 1 | Created | The IEventManager Unsubscribe method shall remove a pair from the list, with the following arguments and behaviour: 1. Arguments: (a) “event” giving the ID of the event to be unsubscribed; (b) “entryPoint” giving a pointer to the entry point to be unsubscribed. 2. Behaviour: (a) If called with a pair of event identifier and entry point that is currently in the internal list, it removes this pair to the internal list; (b) If called with a pair of event identifier and entry point that is not in the internal list, it throws an EntryPointNotSubscribed exception as per Services/EntryPointNotSubscribed.h in [SMP_FILES]; (c) If called with an invalid event id, it throws an InvalidEventId exception as per Services/InvalidEventId.h in [SMP_FILES].
ECSS-E-ST-40-07C | ECSS - Superseded v1.0 | 5.3.4g | Requirement | ECSS-E-ST-40-07_1440198 | 1 | Created | The IEventManager Emit method shall emit a specific global event to all the subscribed entry points, with the following arguments and behaviour: 1. Arguments: (a) “eventId” giving the ID of the event to be emitted; (b) “synchronous” giving if the event is emitted synchronous to all subscribed entry points. 2. Behaviour: (a) If called with an event identifier for which pairs with entry points exist in the list, then these entry points are called; (b) If more than one entry point is called, then the order of the calls are not guaranteed; (c) If called with the synchronous flag set to false, the calls to the entry points are asynchronous, such that the call to the Emit method is not blocked from returning while waiting for calls to subscribed entry points to return; (d) If called with the synchronous flag set to true, the calls to the entry points are synchronous, such that the call to the Emit method is blocked from returning until the calls to all subscribed entry points return.
ECSS-E-ST-40-07C | ECSS - Superseded v1.0 | 5.3.4h | Requirement | ECSS-E-ST-40-07_1440199 | 1 | Created | The SMP predefined global events shall only be emitted in the conditions outlined in Table 5-5 and only by the Simulation Environment.
ECSS-E-ST-40-07C | ECSS - Superseded v1.0 | 5.3.4i | Requirement | ECSS-E-ST-40-07_1440200 | 1 | Created | The SMP predefined global events shall be emitted with the synchronous flag set as per Table 5-5.
ECSS-E-ST-40-07C | ECSS - Superseded v1.0 | 5.3.5a | Requirement | ECSS-E-ST-40-07_1440202 | 1 | Created | The simulation environment shall provide a component implementing the IResolver interface as Services/IResolver.h in [SMP_FILES].
ECSS-E-ST-40-07C | ECSS - Superseded v1.0 | 5.3.5b | Requirement | ECSS-E-ST-40-07_1440203 | 1 | Created | The IResolver ResolveAbsolute method shall return a reference to a Component, Field, Failure, Container, Reference, Event Sink, Event Source or Entry Point object in the simulation, with the following argument and behaviour: 1. Argument: (a) “absolutePath” giving the absolute path string of the object. 2. Behaviour: (a) If the “absolutePath” does not give the path to an object, it returns nullptr; (b) If no object with the given path can be found, it returns nullptr; (c) If “absolutePath” resolves to an object, it returns the IObject reference to the object. | NOTE 1 To allow keeping names as short as possible, and avoid dependency on the name of the simulator itself, absolute paths contain the name of either a top level Model or Service, but not the name of the simulator, although the simulator itself is the top-level object. NOTE 2 The specification of path string is given in clause 5.1.3.
ECSS-E-ST-40-07C | ECSS - Superseded v1.0 | 5.3.5c | Requirement | ECSS-E-ST-40-07_1440204 | 1 | Created | The Resolver ResolveRelative method shall return a reference to an object in the simulation with the following arguments and behaviour: 1. Arguments: (a) “relativePath” giving a path string representing the relative path to the object; (b) “sender” giving the reference to the Component issuing the request. 2. Behaviour: (a) If “relativePath” does not resolve to any object, it returns nullptr; (b) If “relativePath” resolves to an object, it returns an IObject reference to the object. | NOTE The specification of path string is given in clause 5.1.3.
ECSS-E-ST-40-07C | ECSS - Superseded v1.0 | 5.3.6a | Requirement | ECSS-E-ST-40-07_1440205 | 1 | Created | The simulation environment shall provide a Link Registry service implementing the ILinkRegistry interface as Services/ILinkRegistry.h in [SMP_FILES]. | NOTE 1 The link registry maintains a global collection of links between components, supports adding, fetching and removing all links to a given target. NOTE 2 The links include Interface Links, Event Links and Field Links.
ECSS-E-ST-40-07C | ECSS - Superseded v1.0 | 5.3.6b | Requirement | ECSS-E-ST-40-07_1440206 | 1 | Created | The ILinkRegistry AddLink method shall increment the link count between two components, with the following arguments and behaviour: 1. Arguments: (a) “source” giving the source component; (b) “target” giving the target component. 2. Behaviour (a) The link count between both components is incremented by one, taking note of a new link that has been created. | NOTE This method can be called several times with the same arguments, when a source component has several links to the same target component.
ECSS-E-ST-40-07C | ECSS - Superseded v1.0 | 5.3.6c | Requirement | ECSS-E-ST-40-07_1440207 | 1 | Created | The ILinkRegistry GetLinkCount method shall return the link count between the given source and target, with the following arguments: 1. “source” giving the source component; 2. “target” giving the target component.
ECSS-E-ST-40-07C | ECSS - Superseded v1.0 | 5.3.6d | Requirement | ECSS-E-ST-40-07_1440208 | 1 | Created | The ILinkRegistry RemoveLink method shall decrement the link count between the two components, with the following arguments and behaviour: 1. Arguments: (a) “source” giving the source component; (b) “target” giving the target component. 2. Behaviour: (a) If the link count between both components is positive, it is decremented by one, taking note that a link has been removed, and true is returned. (b) If the link count between both components is 0, false is returned. | NOTE 1 Existing links have been previously added to the service using the AddLink() method. NOTE 2 This method can be called several times with the same arguments, when several links from the source component to the same target component are removed.
ECSS-E-ST-40-07C | ECSS - Superseded v1.0 | 5.3.6e | Requirement | ECSS-E-ST-40-07_1440209 | 1 | Created | The ILinkRegistry GetLinkSources method shall return the collection of source components for which a link to the given target component has been added to the registry.
ECSS-E-ST-40-07C | ECSS - Superseded v1.0 | 5.3.6f | Requirement | ECSS-E-ST-40-07_1440210 | 1 | Created | The ILinkRegistry CanRemove method shall return whether all source components linking to the given target can be asked to remove their link(s), with the following argument and behaviour: 1. Argument: (a) “target” giving the target component of the link. 2. Behaviour: (a) If all source components linking to the given target can be asked to remove their link(s), it returns true; (b) If at least one of the source components linking to the given target cannot be asked to remove its link(s), it returns false. | NOTE Components can be asked to remove their links if they implement the optional ILinkingComponent interface.
ECSS-E-ST-40-07C | ECSS - Superseded v1.0 | 5.3.6g | Requirement | ECSS-E-ST-40-07_1440211 | 1 | Created | The ILinkRegistry RemoveLinks method shall call the RemoveLinks method of all source components that implement the optional ILinkingComponent interface with the following argument: 1. “target” giving the component from which all links to be removed.
ECSS-E-ST-40-07C | ECSS - Superseded v1.0 | 5.3.7a | Requirement | ECSS-E-ST-40-07_1440212 | 1 | Created | The simulation environment shall provide a Simulator Object implementing the ISimulator interface as ISimulator.h in [SMP_FILES]. | NOTE 1 The ISimulator gives access to the simulation environment state and state transitions. NOTE 2 The ISimulator interface provides methods to add models and to add and retrieve simulation services.
ECSS-E-ST-40-07C | ECSS - Superseded v1.0 | 5.3.7b | Requirement | ECSS-E-ST-40-07_1440213 | 1 | Created | The Simulator Object shall have two containers as follows: 1. One “Models” container that holds simulation models with no upper limit on the number of Models to hold; 2. One “Services” container that holds simulation services with no upper limit on the number of Services to hold.
ECSS-E-ST-40-07C | ECSS - Superseded v1.0 | 5.3.7c | Requirement | ECSS-E-ST-40-07_1440214 | 1 | Created | The ISimulator interface shall be used to setup the simulation as per the following procedure: 1. First the Publish method is called; 2. After returning from the Publish call, the Configure method is called; 3. After returning from the Configure method, the Connect method is called; 4. After returning from the Connect method, the Initialise method is called.
ECSS-E-ST-40-07C | ECSS - Superseded v1.0 | 5.3.7d | Requirement | ECSS-E-ST-40-07_1440215 | 1 | Created | The ISimulator Publish method shall call the Publish() method of all service and model instances in the component hierarchy that are in Created state within the simulation as per following procedure: 1. If the simulation is not in Building state, then it returns and no action is taken; 2. If Publish method is called during the execution of the global event SMP_LeavingBuilding, then it returns and no action is taken; 3. If the simulation is in Building state, it issues the global event “SMP_LeavingBuilding” via the Event Manager. 4. After returning from the SMP_LeavingBuilding global event, it changes the simulation state to Publishing state. 5. After entering Publishing state, it issues the global event “SMP_EnterPublishing” via the Event Manager. 6. After returning from the “SMP_EnterPublishing” global event, it traverses through the "Service" container of the simulator, as follows: (a) It calls the Publish() operation of each component in CSK_Created state; (b) After calling Publish() on a service, it calls Publish() immediately on all its child components recursively. 7. After completing the “Service” container, it traverses through the "Models" container of the simulator as follows: (a) It calls the Publish() operation of each component in CSK_Created state; (b) After calling Publish on a model, it calls Publish immediately on all its child components recursively. 8. After all Publish() operations have been executed, it issues the global event “SMP_LeavingPublishing” via the Event Manager; 9. After returning from the “SMP_LeavingPublishing” global event, it changes the simulation state to Building state; 10. Finally, it issues the global event “SMP_EnteringBuilding” via the Event Manager.
ECSS-E-ST-40-07C | ECSS - Superseded v1.0 | 5.3.7e | Requirement | ECSS-E-ST-40-07_1440216 | 1 | Created | The ISimulator Configure method shall call the Configure() method of all service and model instances in the component hierarchy that are in Publishing state as per following procedure: 1. If the simulation is not in Building state, then it returns and no action is taken; 2. If Configure method is called during the execution of the global event SMP_LeavingBuilding, then it returns and no action is taken; 3. If the simulation is in Building state, it issues the global event “SMP_LeavingBuilding” via the Event Manager; 4. After returning from the SMP_LeavingBuilding global event, it changes the simulation state to “Configuring” state; 5. After entering Configuring state, it issues the global event “SMP_EnterConfiguring” via the Event Manager; 6. After returning from the “SMP_EnterConfiguring” global event, it traverses through the "Services" container of the simulator. For each component, it performs the following procedure: (a) If the component is still in CSK_Created state, it first calls the Publish() operation; (b) If the component is in CSK_Publishing state, it calls the Configure() operation; (c) Then it immediately performs the same operation(s) recursively on all child components of the component. 7. After configuring the Services, it traverses through the "Models" container of the simulator. For each component, it performs the following procedure: (a) If the component is in CSK_Created state, it first calls the Publish() operation; (b) If the component is in CSK_Publishing state, it calls the Configure() operation; (c) Then it immediately performs the same operation(s) recursively on all child components of the component. 8. After all Configure() operations have been executed, it issues the global event “SMP_LeavingConfiguring” via the Event Manager; 9. After returning from the “SMP_LeavingConfiguring” global event, it changes the simulation state to Building state; 10. Finally, it issues the global event “SMP_EnteringBuilding” via the Event Manager.
ECSS-E-ST-40-07C | ECSS - Superseded v1.0 | 5.3.7f | Requirement | ECSS-E-ST-40-07_1440217 | 1 | Created | The ISimulator Connect method shall call the Connect() method of all service and model instances in the component hierarchy that are in Configure state as per following procedure: 1. If the simulation is not in Building state, then it returns and no action is taken; 2. If Connect method is called during the execution of the global event SMP_LeavingBuilding, then it returns and no action is taken; 3. If the simulation is in Building state, it issues the global event “SMP_LeavingBuilding” via the Event Manager; 4. After returning from the SMP_LeavingBuilding global event, it changes the simulation state to Connecting state; 5. After entering Connecting state, it issues the global event “SMP_EnterConnecting” via the Event Manager; 6. After returning from the “SMP_EnterConnecting” global event, it traverses through the "Services" container of the simulator and performs the following actions: (a) If the component is in CSK_Created state, it calls the Publish() operation; (b) If the component is in CSK_Publishing state, it calls the Configure() operation; (c) If the component is in CSK_Configure state, it calls the Connect() operation; (d) Afterwards, it performs the same operation(s) recursively on all child components of the component. 7. After connecting the services, the operation traverses through the "Models" container of the simulator performing the following actions: (a) If the component is in CSK_Created state, it calls the Publish() operation; (b) If the component is in CSK_Publishing state, it calls the Configure() operation; (c) If the component is in CSK_Configure state, it calls the Connect() operation; (d) Afterwards, it performs the same operation(s) recursively on all child components of the component. 8. After all Connect() operations have been executed, it issues the global event “SMP_LeavingConnecting” via the Event Manager; 9. After returning from the “SMP_LeavingConnecting” global event, it changes the simulation state to Initialising state; 10. After entering Initialising state, it issues the global event “SMP_EnterInitialising” via the Event Manager; 11. After returning from the “SMP_EnterInitialising” global event, it calls the initialising entry points for all models that has registered an initialising entry point via the ISimulator AddInitEntryPoint method in the order the entry points where added; 12. After executing the entry points, it removes the entry points from the list so that in case Initialise is called again, the same Initialise entry point is not called twice; 13. After calling all initialising entry points, it issues the global event “SMP_LeaveInitialising” via the Event Manager; 14. After returning from the “SMP_LeaveInitialising” global event, it changes the simulation state to Standby state; 15. Finally the global event “SMP_EnteringStandby” is issued via the Event Manager.
ECSS-E-ST-40-07C | ECSS - Superseded v1.0 | 5.3.7g | Requirement | ECSS-E-ST-40-07_1440218 | 1 | Created | The ISimulator Initialise method shall call all initialization entry points within the simulation as per the following procedure: 1. If the simulation is not in Standby state, then it returns and no action is taken; 2. If Initialise method is called during the execution of the global event SMP_LeavingStandby, then it returns and no action is taken; 3. If the simulation is in Standby state, it issues the global event “SMP_LeavingStandby” via the Event Manager; 4. After returning from the SMP_LeavingStandby global event, the simulator state changes to Initialising state; 5. After entering Initializing state, it issues the global event “SMP_EnterInitialising” via the Event Manager; 6. After returning from the SMP_EnterInitialising global event, it executes all entry points added via the ISimulator AddInitEntryPoint() method in the order they have been added by the AddInitEntryPoint() call; 7. After executing the entry points, it removes the entry points from the list so that in case Initialise is called again, the same Initialise entry point is not called twice; 8. After all entry points has been executed, it issues the global event “SMP_LeavingInitialising” via the Event Manager; 9. After returning from the “SMP_LeavingInitialising” global event, it changes the simulation state to Standby state; 10. Finally, it issues the global event “SMP_EnteringStandby” via the Event Manager.
ECSS-E-ST-40-07C | ECSS - Superseded v1.0 | 5.3.7h | Requirement | ECSS-E-ST-40-07_1440219 | 1 | Created | The ISimulator Run method shall change the state from Standby to Executing as per following procedure: 1. If the simulation is not in Standby state, then it returns and no action is taken; 2. If Run method is called during the execution of the global event SMP_LeavingStandby, then it returns and no action is taken; 3. If Run method is called during the execution of the global event SMP_EnterStandby, then it returns and no action is taken; 4. If the simulation is in Standby state, it issues the global event “SMP_LeavingStandby” via the Event Manager; 5. After returning from the SMP_LeavingStandby global event, it changes the simulation state to “Executing” state; 6. After entering Executing state, it issues the global event “SMP_EnterExecuting” via the Event Manager.
ECSS-E-ST-40-07C | ECSS - Superseded v1.0 | 5.3.7i | Requirement | ECSS-E-ST-40-07_1440220 | 1 | Created | The ISimulator Hold method shall change the state from Executing to Standby with the following argument and procedure: 1. Argument: (a) “hardHold” giving if the Simulation is halting immediately. 2. Procedure: (a) If the simulation is not in Executing state, then it returns and no action is taken; (b) If called during the execution of the global event SMP_LeavingExecuting, then it returns and no action is taken; (c) If called during the execution of the global event SMP_EnterExecuting, then it returns and no action is taken; (d) If the simulation is in Executing state, it waits until the current executing event, if any, completes; (e) After the current executing event is completed and if the hardHold argument is “false”, it executes all events scheduled for the current simulation time; (f) After all events that needs executing is completed, it issues the global event “SMP_LeavingExecuting” via the Event Manager; (g) After returning from the SMP_LeavingExecuting global event, it changes the simulation state to “Standby” state; (h) After entering Standby state, it issues the global event “SMP_EnterStandby” via the Event Manager. | NOTE 1 Halting the simulation with “hardHold” to “true” can cause the simulation to halt when some models have reached the current simulation time, but others not. This is useful for debugging purposes. NOTE 2 Halting the simulation with “hardHold” to “false” ensures that all simulation models have executed up until a consistent simulation time. This is useful for hardware in the loop simulations.
ECSS-E-ST-40-07C | ECSS - Superseded v1.0 | 5.3.7j | Requirement | ECSS-E-ST-40-07_1440221 | 1 | Created | The ISimulator Store method shall store a breakpoint to file, with the following argument and procedure: 1. Argument: (a) “filename” giving the name including the full path of the breakpoint file to be saved. 2. Procedure: (a) If the simulation is not in Standby state, then it returns and no action is taken; (b) If Store method is called during the execution of the global event SMP_LeavingStandby, then it returns and no action is taken; (c) If the simulation is in Standby state, it issues the global event “SMP_LeavingStandby” via the Event Manager; (d) After returning from the SMP_LeavingStandby global event, it changes the simulation state to Storing state; (e) After entering Storing state, it issues the global event “SMP_ EnterStoring” via the Event Manager; (f) After returning from the “SMP_EnterStoring” event, it performs Self Persistence by calling the IPersist Store method on all simulation objects that implement the IPersist interface; (g) After Self Persistence is completed, it performs External Persistence by storing the simulation state in the simulation breakpoint file given by the “filename” argument; (h) After Store operation has been completed, it issues the global event “SMP_LeaveStoring” via the Event Manager; (i) After returning from the “SMP_LeaveStoring” event, it changes the simulation state to Standby state; (j) After entering Standby state, it issues the global event “SMP_EnterStandby” via the Event Manager. | NOTE Self-Persistence is performed prior to External Persistence during store as it allows models to update its published data prior to storing it.
ECSS-E-ST-40-07C | ECSS - Superseded v1.0 | 5.3.7k | Requirement | ECSS-E-ST-40-07_1440222 | 1 | Created | The ISimulator Restore method shall restore a breakpoint from file, with the following argument and procedure: 1. Argument: (a) “filename” giving the name including the full path of the breakpoint file to restore. 2. Procedure: (a) If the simulation is not in Standby state, then it returns and no action is taken; (b) If called during the execution of the global event SMP_LeavingStandby, then it returns and no action is taken; (c) If the simulation is in Standby state, it issues the global event “SMP_LeavingStandby” via the Event Manager; (d) After returning from the SMP_LeavingStandby global event, the simulation state is changed to Restoring state; (e) After entering Restoring state, it issues the global event “SMP_EnterRestoring” via the Event Manager. (f) After returning from the “SMP_EnterRestoring” event, it performs External Persistence by restoring the simulation state from a breakpoint file given by the “filename” argument; (g) After completing External Persistence, it performs Self persistence by calling the IPersist Restore method of all simulation objects which implement the IPersist interface; (h) After Restore operation has been completed, it issues the global event “SMP_LeavingRestoring” via the Event Manager; (i) After returning from the “SMP_LeavingRestoring” event, the simulation state is changed to Standby; (j) After entering Standby state, it issues the global event “SMP_EnterStandby” via the Event Manager. | NOTE Self-Persistence is performed after to External Persistence at restore as it allows models to use its published data during the self-persistence.
ECSS-E-ST-40-07C | ECSS - Superseded v1.0 | 5.3.7l | Requirement | ECSS-E-ST-40-07_1440223 | 1 | Created | The ISimulator Reconnect method shall reconnect the component hierarchy starting at the root component given as parameter, with the following argument and procedure: 1. Argument: (a) “root” giving the component in the hierarchy for which the reconnect shall start from. 2. Procedure: (a) If the simulation is not in Standby state, then the method returns and no action is taken. (b) If Reconnect method is called during the execution of the global event SMP_LeavingStandby, then the method returns and no action is taken. (c) If the simulation is in Standby state, the global event “SMP_LeavingStandby” is issued via the Event Manager. (d) After returning from the SMP_LeavingStandby global event, the simulation state is changed to “Reconnecting” state. (e) The simulation environment ensures that all models under the given Root component parameter are published, configured and connected. (f) After Reconnect operation has been completed, the simulation state is changed to Standby. (g) After entering Standby state, the global event “SMP_EnterStandby” is issued via the Event Manager.
ECSS-E-ST-40-07C | ECSS - Superseded v1.0 | 5.3.7m | Requirement | ECSS-E-ST-40-07_1440224 | 1 | Created | The ISimulator Exit method shall trigger a normal termination of a simulation, as per following procedure: 1. If the simulation is not in Standby state, then it returns and no action is taken; 2. If called during the execution of the global event SMP_LeavingStandby, then it returns and no action is taken; 3. If the simulation is in Standby state, it issues the global event “SMP_LeavingStandby” via the Event Manager; 4. After returning from the SMP_LeavingStandby global event, it changes the simulation state to “Exiting” state; 5. After entering Exiting state, it issues the global event “SMP_EnterExiting” via the Event Manager; 6. The Exit method triggers a normal termination of the simulation.
ECSS-E-ST-40-07C | ECSS - Superseded v1.0 | 5.3.7n | Requirement | ECSS-E-ST-40-07_1440225 | 1 | Created | The ISimulator Abort method shall trigger an abnormal termination of a simulation, as per following procedure: 1. When called, it issues the global event “SMP_EnterAborting” via the Event Manager; 2. After returning from the “SMP_EnterAborting” event, it changes the simulation state to Aborting state; 3. After entering Aborting state, it triggers an abnormal termination of the simulation. | NOTE This method can be called from any other state.
ECSS-E-ST-40-07C | ECSS - Superseded v1.0 | 5.3.7o | Requirement | ECSS-E-ST-40-07_1440226 | 1 | Created | The ISimulator GetState method shall return the current simulator state as per SimulatorStateKind in SimulatorStateKind.h in [SMP_FILES].
ECSS-E-ST-40-07C | ECSS - Superseded v1.0 | 5.3.7p | Requirement | ECSS-E-ST-40-07_1440227 | 1 | Created | The ISimulator AddInitEntryPoint method shall add entry points to be executed in the Initialising state, as per following argument and behaviour: 1. Argument: (a) “entryPoint” giving a pointer to the entry point interface of the entry point to be added. 2. Behaviour: (a) If the simulation is not in Building, Connecting or Standby state, then it returns and no action is taken; (b) If the simulation is in Building, Connecting or Standby state, it adds the entry point to the list of entry points to be executed once the simulation reaches Initialising state. | NOTE This allows components to subscribe to a callback during initialization phase since there are only explicit methods defined for Publish, Configure and Connect. This simplifies implementation for models that do not require initialization.
ECSS-E-ST-40-07C | ECSS - Superseded v1.0 | 5.3.7q | Requirement | ECSS-E-ST-40-07_1440228 | 1 | Created | The ISimulator AddModel method shall add a model to the models collection of the simulator, with the following argument and behaviour: 1. Argument: (a) “model” giving the model to be added. 2. Behaviour: (a) If the Simulation is not in Standby, Building, Connecting or Initializing state, it throws an InvalidSimulatorState exception as per InvalidSimulatorState.h in [SMP_FILES]; (b) If the name of the new model conflicts with the name of an existing model already added via AddModel, it throws a DuplicateName exception as per DuplicateName.h in [SMP_FILES]; (c) If the name of the new model conflicts with the name of an existing service already added via AddService, it throws a DuplicateName exception as per DuplicateName.h in [SMP_FILES]. | NOTE 1 The container for the models has no upper limit and thus the ContainerFull exception will never be thrown. NOTE 2 The method will never throw the InvalidObjectType exception, as it gets a component implementing the IModel interface.
ECSS-E-ST-40-07C | ECSS - Superseded v1.0 | 5.3.7r | Requirement | ECSS-E-ST-40-07_1440229 | 1 | Created | The ISimulator AddService method shall add a user-defined service to the services collection, with the following argument and behaviour: 1. Argument: (a) “service” giving the service to be added. 2. Behaviour: (a) If the Simulation is not in Building state, it throws an InvalidSimulatorState exception as per InvalidSimulatorState.h in [SMP_FILES]; (b) If the name of the new service conflicts with the name of an existing model already added via AddModel, it throws a DuplicateName exception as per DuplicateName.h in [SMP_FILES]; (c) If the name of the new service conflicts with the name of an existing service already added via AddService, it throws a DuplicateName exception as per DuplicateName.h in [SMP_FILES]. | NOTE 1 The container for the services has no upper limit and thus the ContainerFull exception is never thrown. NOTE 2 The method never throw the InvalidObjectType exception, as it gets a component implementing the IService interface. NOTE 3 It is recommended that custom services include a project or company acronym as prefix in their name, to avoid collision of service names.
ECSS-E-ST-40-07C | ECSS - Superseded v1.0 | 5.3.7s | Requirement | ECSS-E-ST-40-07_1440230 | 1 | Created | The ISimulator GetService method shall return the interface of a service with the following argument and behaviour: 1. Argument: (a) “name” giving the name of the service. 2. Behaviour: (a) If no service with the given name , it returns nullptr; (b) If a service with the given name is found, it returns a reference to that service.
ECSS-E-ST-40-07C | ECSS - Superseded v1.0 | 5.3.7t | Requirement | ECSS-E-ST-40-07_1440231 | 1 | Created | The ISimulator GetLogger method shall return the interface of the mandatory logger service. | NOTE This is a type-safe convenience method, to avoid having to use the generic GetService() method. For the standardised services, it is recommended to use the convenience methods, which are guaranteed to return a valid reference.
ECSS-E-ST-40-07C | ECSS - Superseded v1.0 | 5.3.7u | Requirement | ECSS-E-ST-40-07_1440232 | 1 | Created | The ISimulator GetTimeKeeper method shall return the interface to the mandatory time keeper service. | NOTE This is a type-safe convenience method, to avoid having to use the generic GetService() method. For the standardised services, it is recommended to use the convenience methods, which are guaranteed to return a valid reference.
ECSS-E-ST-40-07C | ECSS - Superseded v1.0 | 5.3.7v | Requirement | ECSS-E-ST-40-07_1440233 | 1 | Created | The ISimulator GetScheduler method shall return the interface to the mandatory scheduler service. | NOTE This is a type-safe convenience method, to avoid having to use the generic GetService() method. For the standardised services, it is recommended to use the convenience methods, which are guaranteed to return a valid reference.
ECSS-E-ST-40-07C | ECSS - Superseded v1.0 | 5.3.7w | Requirement | ECSS-E-ST-40-07_1440234 | 1 | Created | The ISimulator GetEventManager method shall return the interface to the mandatory event manager service. | NOTE This is a type-safe convenience method, to avoid having to use the generic GetService() method. For the standardised services, it is recommended to use the convenience methods, which are guaranteed to return a valid reference.
ECSS-E-ST-40-07C | ECSS - Superseded v1.0 | 5.3.7x | Requirement | ECSS-E-ST-40-07_1440235 | 1 | Created | The ISimulator GetResolver method shall return the interface to the mandatory resolver service. | NOTE This is a type-safe convenience method, to avoid having to use the generic GetService() method. For the standardised services, it is recommended to use the convenience methods, which are guaranteed to return a valid reference.
ECSS-E-ST-40-07C | ECSS - Superseded v1.0 | 5.3.7y | Requirement | ECSS-E-ST-40-07_1440236 | 1 | Created | The ISimulator GetLinkRegistry method shall return the interface to the mandatory link registry service. | NOTE This is a type-safe convenience method, to avoid having to use the generic GetService() method. For the standardised services, it is recommended to use the convenience methods, which are guaranteed to return a valid reference.
ECSS-E-ST-40-07C | ECSS - Superseded v1.0 | 5.3.7z | Requirement | ECSS-E-ST-40-07_1440237 | 1 | Created | The ISimulator RegisterFactory method shall register a component factory, with the following argument and behaviour: 1. Argument: (a) “componentFactory” giving the factory to be registered. 2. Behaviour: (a) If another factory has been registered using the same implementation identifier already, it raises a DuplicateUuid exception as per DuplicateUuid.h in [SMP_FILES]. | NOTE 1 The simulator can use this factory to create component instances of the component implementation in its CreateInstance() method. NOTE 2 This method is typically called early in the Building state to register the available component before the hierarchy of model instances is created.
ECSS-E-ST-40-07C | ECSS - Superseded v1.0 | 5.3.7aa | Requirement | ECSS-E-ST-40-07_1440238 | 1 | Created | The ISimulator CreateInstance method shall create an instance of a component, with the following arguments and behaviour: 1. Arguments: (a) “uuid” giving a unique identifier of the component implementation to create; (b) “name” giving the name of the new instance; (c) “description” giving the description of the new instance; (d) “parent” giving the parent object of the new instance. 2. Behaviour: (a) If the uuid provided does not corresponds to a registered factory, it returns nullptr; (b) If the name provided is not a valid object name, it raises an InvalidObjectName exception as per InvalidObjectName.h in [SMP_FILES]; (c) If the uuid provided corresponds to a registered model, and the name is a valid object name, it returns a reference to the newly created model with name, description and parent set as provided. | NOTE This method is typically called during Creating state when building the hierarchy of models.
ECSS-E-ST-40-07C | ECSS - Superseded v1.0 | 5.3.7bb | Requirement | ECSS-E-ST-40-07_1440239 | 1 | Created | The ISimulator GetFactory method shall return the factory of the component with the following argument and behaviour: 1. Argument: (a) “uuid” giving a unique identifier of the component implementation. 2. Behaviour: (a) If a factory has been registered with the given “uuid”, it returns a pointer to the registered factory; (b) If no factory for the given “uuid” has been registered, it returns nullptr.
ECSS-E-ST-40-07C | ECSS - Superseded v1.0 | 5.3.7cc | Requirement | ECSS-E-ST-40-07_1440240 | 1 | Created | The ISimulator GetFactories method shall return a collection of all registered facories as per FactoryCollection in IFactory.h in [SMP_FILES].
ECSS-E-ST-40-07C | ECSS - Superseded v1.0 | 5.3.7dd | Requirement | ECSS-E-ST-40-07_1440241 | 1 | Created | The ISimulator GetTypeRegistry method shall return a reference to the Type Registry.
ECSS-E-ST-40-07C | ECSS - Superseded v1.0 | 5.3.7ee | Requirement | ECSS-E-ST-40-07_1440242 | 1 | Created | The ISimulator LoadLibrary method shall load a library for a Package, with the following argument and behaviour: 1. Argument: (a) "libraryPath" to the library to load. 2. Behaviour: (a) If called with an invalid libraryPath, it throws an LibraryNotFound exception as per LibraryNotFound.h in [SMP_FILES]; (b) If called with an libraryPath pointing to a library without initialise function, it throws and InvalidLibrary exception as per InvalidLibrary.h in [SMP_FILES]; (c) If called with the file name of a library, it loads this library into memory and calls the dynamic "Initialise()" function of this library; (d) If called with the file name of a library, it calls the dynamic "Finalise()" function of this library when in Exiting or Aborting state.
ECSS-E-ST-40-07C | ECSS - Superseded v1.0 | 5.3.7ff | Requirement | ECSS-E-ST-40-07_1440243 | 1 | Created | The ISimulator GetContainers method shall return a ContainerCollection with two containers as follows: 1. One container called “Models” with all the models added via ISimulator AddModel method; 2. One container called “Services” with all the services added via the ISimulator AddService method.
ECSS-E-ST-40-07C | ECSS - Superseded v1.0 | 5.3.7gg | Requirement | ECSS-E-ST-40-07_1440244 | 1 | Created | The ISimulator GetContainer method shall return the IContainer interface to the container, with the following argument and behaviour: 1. Argument: (a) “name” of the container to be returned. 2. Behaviour: (a) If called with “Models” as argument, it returns the container reference to the models container. (b) If called with “Services” as argument, it returns the container reference to the Services container. (c) If called with anything else than “Models” or “Services”, it returns nullptr.
ECSS-E-ST-40-07C | ECSS - Superseded v1.0 | 5.3.7hh | Requirement | ECSS-E-ST-40-07_1440245 | 1 | Created | The ISimulator GetParent shall return nullptr. | NOTE The Simulator is the root object in the simulator tree.
ECSS-E-ST-40-07C | ECSS - Superseded v1.0 | 5.3.7ii | Requirement | ECSS-E-ST-40-07_1440246 | 1 | Created | The ISimulator GetName shall return a valid name.
ECSS-E-ST-40-07C | ECSS - Superseded v1.0 | 5.3.8.1a | Requirement | ECSS-E-ST-40-07_1440247 | 1 | Created | The simulation environment shall provide a component implementing the IStorageReader interface as per IStorageReader.h in [SMP_FILES]. | NOTE 1 The IStoragerReader interface provides functionality to read data from storage. NOTE 2 The IStoragerReader interface allows objects implementing the IPersist interface to restore their state.
ECSS-E-ST-40-07C | ECSS - Superseded v1.0 | 5.3.8.1b | Requirement | ECSS-E-ST-40-07_1440248 | 1 | Created | The IStorageReader Restore method shall restore data from storage, with the following arguments and behaviour: 1. Arguments: (a) “address” giving the address of memory block; (b) “size”, giving the size of the memory block. 2. Behaviour: (a) It reads from the breakpoint a memory block of the given size at the given address.
ECSS-E-ST-40-07C | ECSS - Superseded v1.0 | 5.3.8.1c | Requirement | ECSS-E-ST-40-07_1440249 | 1 | Created | The IStorageReader GetStateVectorFileName method shall return the full name including the absolute path of the breakpoint file currently in use by the Storage Reader.
ECSS-E-ST-40-07C | ECSS - Superseded v1.0 | 5.3.8.1d | Requirement | ECSS-E-ST-40-07_1440250 | 1 | Created | The IStorageReader GetStateVectorFilePath method shall return a full absolute path to the directory of the breakpoint file currently in use. | NOTE The path can be used when reading additional files that correspond to the breakpoint file read.
ECSS-E-ST-40-07C | ECSS - Superseded v1.0 | 5.3.8.2a | Requirement | ECSS-E-ST-40-07_1440251 | 1 | Created | The simulation environment shall provide a component implementing the IStorageWriter interface as per IStorageWriter.h in [SMP_FILES]. | NOTE 1 The IStoragerWriter interface provides functionality to write data from storage. NOTE 2 The IStoragerWriter interface allows objects implementing the IPersist interface to store their state.
ECSS-E-ST-40-07C | ECSS - Superseded v1.0 | 5.3.8.2b | Requirement | ECSS-E-ST-40-07_1440252 | 1 | Created | The IStorageWriter Store method shall store data to storage by writing a memory block of data to the breakpoint file with the following arguments: 1. “address” giving the address of memory block; 2. “size” giving the size of the memory block.
ECSS-E-ST-40-07C | ECSS - Superseded v1.0 | 5.3.8.2c | Requirement | ECSS-E-ST-40-07_1440253 | 1 | Created | The IStorageWriter GetStateVectorFileName method shall return the full name including the absolute path of the breakpoint file currently in use by the Storage Writer.
ECSS-E-ST-40-07C | ECSS - Superseded v1.0 | 5.3.8.2d | Requirement | ECSS-E-ST-40-07_1440254 | 1 | Created | The IStorageWriter GetStateVectorFilePath method shall return a full absolute path to the directory of the breakpoint file currently in use. | NOTE The path can be used when writing additional files that correspond to the breakpoint file written.
ECSS-E-ST-40-07C | ECSS - Superseded v1.0 | 5.3.9.1a | Requirement | ECSS-E-ST-40-07_1440255 | 1 | Created | The simulation environment shall provide a component implementing the IPublication interface as per IPublication.h in [SMP_FILES]. | NOTE The IPublication interface provides functionality to allow publishing simulation model members, including fields, properties and operations.
ECSS-E-ST-40-07C | ECSS - Superseded v1.0 | 5.3.9.1b | Requirement | ECSS-E-ST-40-07_1440256 | 1 | Created | The IPublication GetTypeRegistry method shall return a reference to the Type Registry. | NOTE See clause 5.3.10 for details on the Type Registry.
ECSS-E-ST-40-07C | ECSS - Superseded v1.0 | 5.3.9.1c | Requirement | ECSS-E-ST-40-07_1440257 | 1 | Created | The IPublication PublishField method shall allow publishing of a field, with the following arguments and behaviour: 1. Arguments: (a) “name” giving the field name; (b) “description” giving the field description; (c) “address” giving the pointer to the address where the value of the field is found supporting the following pointer types: (1) Char8, (2) Bool, (3) Int8, (4) Int16, (5) Int32, (6) Int64, (7) UInt8, (8) UInt16, (9) UInt32, (10) UInt64, (11) Float32, (12) Float64. (d) “view” giving the fields view attribute as per ViewKind.h in [SMP_FILES]; (e) “state” given if the field is part of the simulation state when storing or restoring or not; (f) “input” giving if the field is an input field or not; (g) “output” giving if the field is an output field or not. 2. Behaviour: (a) If the name of the new field to be published is already used by another published field by the same Component, it throws DuplicateName as per DuplicateName.h in [SMP_FILES]; (b) If the name of the new field to be published is not a valid object name, it throws InvalidObjectName as per InvalidObjectName.h in [SMP_FILES]. | NOTE 1 The view kind attribute is specified in Table 4-2. NOTE 2 There is no publishing call for String8 as it relies on dynamically allocated memory areas, hence cannot be published like the other primitive types. NOTE 3 Duration and DateTime cannot be supported in the same way, as they are not strong types (they are defined to be identical to Int64, but with a different semantic). For publication of Duration and DateTime, PublishField with Uuid is used.
ECSS-E-ST-40-07C | ECSS - Superseded v1.0 | 5.3.9.1d | Requirement | ECSS-E-ST-40-07_1440258 | 1 | Created | The IPublication PublishField method shall allow publishing a field, with the following arguments and behaviour: 1. Arguments: (a) “name” giving the field name; (b) “description” giving the field description; (c) “address” giving the field memory address; (d) “uuid” giving the field type; (e) “view” giving the fields view attribute as per ViewKind.h in [SMP_FILES]; (f) “state” given if the field is part of the simulation state when storing or restoring or not; (g) “input” giving if the field is an input field or not; (h) “output” giving if the field is an output field or not. 2. Behaviour: (a) If the name of the new field to be published is already used by another published field by the same Component, it throws DuplicateName as per DuplicateName.h in [SMP_FILES]; (b) If the name of the new field to be published is not a valid object name, it throws InvalidObjectName as per InvalidObjectName.h in [SMP_FILES]; (c) If the given Uuid is not a valid Uuid of a registered type, it throws InvalidUuid as per InvalidUuid.h in [SMP_FILES]. | NOTE The view kind attribute is specified in Table 4-2.
ECSS-E-ST-40-07C | ECSS - Superseded v1.0 | 5.3.9.1e | Requirement | ECSS-E-ST-40-07_1440259 | 1 | Created | The IPublication PublishField method shall allow publishing a field, with the following argument and behaviour: 1. Argument: (a) “field” giving a pointer to the field IField interface. 2. Behaviour: (a) If the name of the new field to be published is already used by another published field by the same Component, it throws DuplicateName as per DuplicateName.h in [SMP_FILES]. | NOTE All additional data defining the field is available via the operations supported by the IField interface.
ECSS-E-ST-40-07C | ECSS - Superseded v1.0 | 5.3.9.1f | Requirement | ECSS-E-ST-40-07_1440260 | 1 | Created | The IPublication PublishArray method shall publish an array of simple types that can be mapped to a primitive type, with the following arguments and behaviour: 1. Arguments: (a) “name” giving the array name; (b) “description” giving the array description; (c) “count” giving the size of an array; (d) “address” giving the array memory address of the first element; (e) “type” giving the type of each array item; (f) “view” giving the array view attribute as per ViewKind.h in [SMP_FILES]; (g) “state” given if the array is part of the simulation state when storing or restoring or not; (h) “input” giving if the array is an input field or not; (i) “output” giving if the array is an output field or not. 2. Behaviour: (a) If the name of the new Array to be published is already used by another published field by the same Component, it throws DuplicateName as per DuplicateName.h in [SMP_FILES]; (b) If the name of the new field to be published is not a valid object name, it throws InvalidObjectName as per InvalidObjectName.h in [SMP_FILES].
ECSS-E-ST-40-07C | ECSS - Superseded v1.0 | 5.3.9.1g | Requirement | ECSS-E-ST-40-07_1440261 | 1 | Created | The IPublication PublishArray method shall allow to publish arrays of any type by allowing each element of the array to be published individually, with the following arguments and behaviour: 1. Arguments: (a) “name” giving the array name; (b) “description” giving the array description. 2. Behaviour: (a) If the name of the new Array to be published already used by another published field by the same Component, it throws DuplicateName as per DuplicateName.h in [SMP_FILES]; (b) If the name of the new field to be published is not a valid object name, it throws InvalidObjectName as per InvalidObjectName.h in [SMP_FILES]; (c) A pointer to an IPublication object is returned. | NOTE 1 The returned IPublication interface allows callers of PublishArray to publish each element of the array individually. NOTE 2 See clause 5.2.12.2 for details on how to public each element individually.
ECSS-E-ST-40-07C | ECSS - Superseded v1.0 | 5.3.9.1h | Requirement | ECSS-E-ST-40-07_1440262 | 1 | Created | The IPublication PublishStructure method shall allow publishing a structure by allowing each child element to be published individually, with the following arguments and behaviour: 1. Arguments: (a) “name” giving the struct name; (b) “description” giving the struct description. 2. Behaviour: (a) If the name of the new Structure to be published is already used by another published field by the same Component, it throws DuplicateName as per DuplicateName.h in [SMP_FILES]; (b) If the name of the new Struct to be published is not a valid object name, it throws InvalidObjectName as per InvalidObjectName.h in [SMP_FILES]; (c) A pointer to an IPublication object is returned. | NOTE 1 The returned IPublication interface allows callers of PublishStructure to publish each element of the struct individually. NOTE 2 See clause 5.2.12.2 for details on how to publish each element individually.
ECSS-E-ST-40-07C | ECSS - Superseded v1.0 | 5.3.9.1i | Requirement | ECSS-E-ST-40-07_1440263 | 1 | Created | The IPublication PublishOperation method shall allow publishing of an operation, with the following arguments and behaviour: 1. Arguments: (a) “name” giving the operation name; (b) “description” giving the operation description; (c) “view” giving the visibility of the operation 2. Behaviour: (a) If an Operation with the same Name is already published, it updates the “Description” and “View” of the previous publication and it returns the same IPublishOperation of the previously published Operation; (b) If an Operation with the same Name is not published, it creates a new IPublishOperation instance and returns it. | NOTE 1 The returned IPublishOperation interface allows callers of PublishOperation to publish parameters and return value of the operation. NOTE 2 See clause 5.2.12.2 for details on how to publish a complete operation including its parameters.
ECSS-E-ST-40-07C | ECSS - Superseded v1.0 | 5.3.9.1j | Requirement | ECSS-E-ST-40-07_1440264 | 1 | Created | The IPublication PublishProperty method shall allow publishing a property, with the following arguments and behaviour: 1. Arguments: (a) “name“ giving the property name; (b) “description“ giving the property description. (c) “uuid“ giving the property type. (d) “accessKind“ giving the property access restrictions as per AccessKind.h in [SMP_FILES] allowing the following values: (1) Read and write; (2) Read only; (3) Write only. (e) “view“ giving its view kind attribute as per ViewKind.h in [SMP_FILES]. 2. Behaviour: (a) If a Property with the same Name is already published, it updates the “description”, “uuid”, “accessKind” and “view” of the previous Property; (b) If the given Uuid is not a valid Uuid of a registered type, it throws a TypeNotRegistered exception as per TypeNotRegistered.h in [SMP_FILES].
ECSS-E-ST-40-07C | ECSS - Superseded v1.0 | 5.3.9.1k | Requirement | ECSS-E-ST-40-07_1440265 | 1 | Created | The IPublication GetField method shall return an interface to a field, with the following argument and behaviour: 1. Argument: (a) “fullName“ giving the path relative to the component. 2. Behaviour: (a) If no field exists with the given fully qualified name, it throws an InvalidFieldName exception as per InvalidFieldName.hin [SMP_FILES]; (b) If the field matching the given fully qualified name has a simple type, it returns an ISimpleField instance; (c) If the field matching the given fully qualified name is an Array Field, it returns an IArrayField instance; (d) If the field matching the given fully qualified name is a Structure Field, it returns an IStructureField instance. | NOTE The path relative to the component is constructed as per clause 5.1.3. Examples: · MyStructuredField.InnerField · MyArrayField[2] · MyStructuredField.ArrayInnerField[2]
ECSS-E-ST-40-07C | ECSS - Superseded v1.0 | 5.3.9.1l | Requirement | ECSS-E-ST-40-07_1440266 | 1 | Created | The IPublication GetFields method shall return a collection of published fields as per FieldCollection in IField.h in [SMP_FILES].
ECSS-E-ST-40-07C | ECSS - Superseded v1.0 | 5.3.9.1m | Requirement | ECSS-E-ST-40-07_1440267 | 1 | Created | The IPublication GetProperties method shall return a collection of published properties as per PropertyCollection in Property.h in [SMP_FILES].
ECSS-E-ST-40-07C | ECSS - Superseded v1.0 | 5.3.9.1n | Requirement | ECSS-E-ST-40-07_1440268 | 1 | Created | The IPublication GetOperations method shall return a collection of published operations as per OperationCollection in Operation.h in [SMP_FILES].
ECSS-E-ST-40-07C | ECSS - Superseded v1.0 | 5.3.9.1o | Requirement | ECSS-E-ST-40-07_1440269 | 1 | Created | The IPublication CreateRequest method shall return a request object allowing dynamic invocation of a published operation with the following argument and behaviour: 1. Argument: (a) “operationName” giving the name of operation. 2. Behaviour: (a) If no operation with the given name can be found, it returns nullptr. | NOTE 1 See clause 5.2.8.2 for specification of the returned request object. NOTE 2 When the request object is no longer needed, destroyed with a call to IPublication DeleteRequest.
ECSS-E-ST-40-07C | ECSS - Superseded v1.0 | 5.3.9.1p | Requirement | ECSS-E-ST-40-07_1440270 | 1 | Created | The IPublication DeleteRequest method shall delete request object that has been created with the CreateRequest() method, with the following argument: 1. “request” giving the object to be deleted. | NOTE The request object cannot be used anymore after DeleteRequest has been called for it.
ECSS-E-ST-40-07C | ECSS - Superseded v1.0 | 5.3.9.1q | Requirement | ECSS-E-ST-40-07_1440271 | 1 | Created | The IPublication Unpublish method shall release all data published earlier via the Publish operations. | NOTE This is called prior to deleting the component that has called into a specific IPublication instance
ECSS-E-ST-40-07C | ECSS - Superseded v1.0 | 5.3.9.2a | Requirement | ECSS-E-ST-40-07_1440272 | 1 | Created | The simulation environment shall provide a component implementing the IPublishOperation interface as per Publication/IPublishOperation.h in [SMP_FILES].
ECSS-E-ST-40-07C | ECSS - Superseded v1.0 | 5.3.9.2b | Requirement | ECSS-E-ST-40-07_1440273 | 1 | Created | The IPublishOperation PublishParameter method shall allow publishing parameters of an operation, with the following arguments and behaviour: 1. Arguments: (a) “name” giving the parameter name; (b) “description” giving the parameter description; (c) “uuid” giving the parameter type identifier in the Type Registry; (d) “direction” giving the parameter direction as per Publication/ParameterDirectionKind.h in [SMP_FILES] allowing the following values: (1) “In” for read only parameters that are not changed by the operation; (2) “Out” for write only parameters where no initial value is specified but the operation provides an output value; (3) “InOut” for both read and write parameters; (4) “Return” for the operation return value. 2. Behaviour: (a) If the name of the new parameter to be published is already used by another published parameter by the same Operation, it throws DuplicateName as per DuplicateName.h in [SMP_FILES]; (b) If the given Uuid is not a valid Uuid of a registered type, it throws TypeNotRegistered as per TypeNotRegistered.h in [SMP_FILES]; (c) If the name of the new parameter to be published is not a valid object name, it throws InvalidObjectName as per InvalidObjectName.h in [SMP_FILES].
ECSS-E-ST-40-07C | ECSS - Superseded v1.0 | 5.3.10.1a | Requirement | ECSS-E-ST-40-07_1440274 | 1 | Created | The simulation environment shall provide, via the IPublication interface, a Type Registry publication implementing the ITypeRegistry interface as Publication/ITypeRegistry.h in [SMP_FILES]. | NOTE This interface defines a registration mechanism for user defined types.
ECSS-E-ST-40-07C | ECSS - Superseded v1.0 | 5.3.10.1b | Requirement | ECSS-E-ST-40-07_1440275 | 1 | Created | The Type Registry shall contain all pre-defined SMP value types with their pre-defined universally unique identifiers as per ecss.smp.smpcat in [SMP_FILES]. | NOTE It is not mandatory for the models to make use of the Type Registry.
ECSS-E-ST-40-07C | ECSS - Superseded v1.0 | 5.3.10.1c | Requirement | ECSS-E-ST-40-07_1440276 | 1 | Created | The ITypeRegistry GetType method shall return the interface to the requested primitive type, with the following argument: 1. “type” giving a primitive type kind. | NOTE This method can be used to map primitive types to the IType interface to treat all types identically.
ECSS-E-ST-40-07C | ECSS - Superseded v1.0 | 5.3.10.1d | Requirement | ECSS-E-ST-40-07_1440277 | 1 | Created | The ITypeRegistry GetType method shall return the interface to the requested type, with the following argument and behaviour: 1. Argument: (a) “typeUuid” giving the Uuid for which the type are returned. 2. Behaviour: (a) If no type with the registered Uuid are found, it returns nullptr. | NOTE This method can be used to find out whether a specific type has been registered before.
ECSS-E-ST-40-07C | ECSS - Superseded v1.0 | 5.3.10.1e | Requirement | ECSS-E-ST-40-07_1440278 | 1 | Created | The ITypeRegistry AddFloatType method shall return the interface to a new Float type, with the following arguments and behaviour: 1. Arguments: (a) “name” giving the name of the registered type; (b) “description” giving the description of the registered type; (c) “uuid” giving the universally unique identifier of the registered type; (d) “minimum” giving the minimum value for float; (e) “maximum” giving the maximum value for float; (f) “minIncluded” giving whether the minimum value is valid or not; (g) “maxIncluded” giving whether the maximum value is valid or not; (h) “unit” giving the unit of the type; (i) “type” giving the primitive type to use for Float type. 2. Behaviour: (a) If the Primitive Type given is not a Float type, it throws an InvalidPrimitiveType exception as per InvalidPrimitiveType.h in [SMP_FILES]; (b) If another type with the same uuid already is registered, it throws a TypeAlreadyRegistered exception as per TypeAlreadyRegistered.h in [SMP_FILES]. | NOTE 1 IComponent and IDynamicInvocation support fields, parameters and operations of Float types via the PTK_Float32 and PTK_Float64 primitive type, as a Float is mapped either to Float32 or Float64. NOTE 2 In type registry, name duplication is possible as long as the uuid is unique.
ECSS-E-ST-40-07C | ECSS - Superseded v1.0 | 5.3.10.1f | Requirement | ECSS-E-ST-40-07_1440279 | 1 | Created | The ITypeRegistry AddIntegerType method shall return the interface to a new Integer type, with the following arguments and behaviour: 1. Arguments: (a) “name” giving the name of the registered type; (b) “description” giving the description of the registered type; (c) “uuid” giving the universally unique identifier of the registered type; (d) “minimum” giving the minimum allowed value for integer; (e) “maximum” giving the maximum allowed value for integer; (f) “unit” giving the unit of the type; (g) “primitiveType” giving the primitive type to use for Integer type. 2. Behaviour: (a) If the Primitive Type given is not an Integer type, it throws an InvalidPrimitiveType exception as per InvalidPrimitiveType.h in [SMP_FILES]; (b) If another type with the same uuid already is registered, it throws a TypeAlreadyRegistered exception as per TypeAlreadyRegistered.h in [SMP_FILES]. | NOTE IComponent and IDynamicInvocation support fields, parameters and operations of Integer types via the PTK_Int primitive types, as an Integer is mapped to one of Int8 / Int16 / Int32 / Int64 / UInt8 / UInt16 / UInt32 / UInt64.
ECSS-E-ST-40-07C | ECSS - Superseded v1.0 | 5.3.10.1g | Requirement | ECSS-E-ST-40-07_1440280 | 1 | Created | The ITypeRegistry AddEnumerationType method shall return the interface to a new Enumeration type, with the following arguments and behaviour: 1. Arguments: (a) “name” giving the name of the registered type; (b) “description” giving the description of the registered type; (c) “uuid” giving the universally unique identifier (UUID) of the registered type; (d) “size” giving the size of an instance of this enumeration in bytes. Valid values are 1, 2, 4 and 8. 2. Behaviour: (a) If another type with the same uuid already is registered, it throws a TypeAlreadyRegistered exception as per TypeAlreadyRegistered.h in [SMP_FILES].
ECSS-E-ST-40-07C | ECSS - Superseded v1.0 | 5.3.10.1h | Requirement | ECSS-E-ST-40-07_1440281 | 1 | Created | The ITypeRegistry AddArrayType method shall return the interface to a new Array type, with the following arguments and behaviour: 1. Arguments: (a) “name” giving the name of the registered type; (b) “description” giving the description of the registered type; (c) “typeUuid” giving the universally unique identifier of the registered type; (d) “itemTypeUuid” giving the universally unique identifier of the Type of the array items; (e) “itemSize” giving the size of an array item in bytes, taking possible padding into account, as it can be used by the simulation environment to calculate the memory offset between array items; (f) “arrayCount” giving the number of elements in the array; (g) “simpleArray” giving a flag whether a field of this array type is be implemented as ISimpleArrayField or as IArrayField. 2. Behaviour: (a) If another type with the same uuid already is registered, it throws a TypeAlreadyRegistered exception as per TypeAlreadyRegistered.h in [SMP_FILES].
ECSS-E-ST-40-07C | ECSS - Superseded v1.0 | 5.3.10.1i | Requirement | ECSS-E-ST-40-07_1440282 | 1 | Created | The ITypeRegistry AddStringType method shall return the interface to a new String type, with the following arguments and behaviour: 1. Arguments: (a) “name” giving the name of the registered type; (b) “description” giving the description of the registered type; (c) “uuid” giving the universally unique identifier of the registered type; (d) “length” giving the maximum length of the string. 2. Behaviour: (a) If another type with the same uuid already is registered, it throws a TypeAlreadyRegistered exception as per TypeAlreadyRegistered.h in [SMP_FILES].
ECSS-E-ST-40-07C | ECSS - Superseded v1.0 | 5.3.10.1j | Requirement | ECSS-E-ST-40-07_1440283 | 1 | Created | The ITypeRegistry AddStructureType method shall return the interface to a new Structure type that allows adding fields, with the following arguments and behaviour: 1. Arguments: (a) “name” giving name of the registered type; (b) “description” giving description of the registered type; (c) “uuid” giving the universally unique identifier of the registered type. 2. Behaviour: (a) If another type with the same uuid already is registered, it throws a TypeAlreadyRegistered exception as per TypeAlreadyRegistered.h in [SMP_FILES].
ECSS-E-ST-40-07C | ECSS - Superseded v1.0 | 5.3.10.1k | Requirement | ECSS-E-ST-40-07_1440284 | 1 | Created | The ITypeRegistry AddClassType method shall return the interface to a new Class type that allows adding fields, with the following arguments and behaviour: 1. Arguments: (a) “name” giving name of the registered type; (b) “description” giving description of the registered type; (c) “uuid” giving the universally unique identifier of the base class. 2. Behaviour: (a) If another type with the same uuid already is registered, it throws a TypeAlreadyRegistered exception as per TypeAlreadyRegistered.h in [SMP_FILES].
ECSS-E-ST-40-07C | ECSS - Superseded v1.0 | 5.3.10.2a | Requirement | ECSS-E-ST-40-07_1440285 | 1 | Created | The simulation environment shall provide a class implementing the IType interface as per Publication/IType.h in [SMP_FILES].
ECSS-E-ST-40-07C | ECSS - Superseded v1.0 | 5.3.10.2b | Requirement | ECSS-E-ST-40-07_1440286 | 1 | Created | The IType GetPrimitiveTypeKind method shall return the primitive type kind as per PrimitiveTypes.h in [SMP_FILES] for types in the type registry as follows: 1. If the type cannot be mapped to a primitive type kind, it returns PTK_None; 2. If the type is registered as a derived type of one of the primitive types, it returns the Primitive type kind; 3. If the type is one of the primitive types themselves, it returns the corresponding primitive type kind. | NOTE 1 The primitive types are specified in Table 5-1. NOTE 2 Types that cannot be mapped to a primitive type include: · Arrays registered via ITypeRegistry AddArrayType; · Structures registered via ITypeRegistry AddStructureType. NOTE 3 Derived types include: · Enumerations registered via ITypeRegistry AddEnumerationType; · Strings registered via ITypeRegistry AddStringType; · Integer types registered via the ITypeRegistry AddIntegerType; · Float types registered via the ITypeRegistry AddFloatType.
ECSS-E-ST-40-07C | ECSS - Superseded v1.0 | 5.3.10.2c | Requirement | ECSS-E-ST-40-07_1440287 | 1 | Created | The IType GetUuid method shall return the Universally Unique Identifier of the type.
ECSS-E-ST-40-07C | ECSS - Superseded v1.0 | 5.3.10.2d | Requirement | ECSS-E-ST-40-07_1440288 | 1 | Created | The IType Publish method shall allow publishing a new field in a receiver, with the following arguments: 1. “receiver” giving the publishing interface to publish against; 2. “name” giving the name of instance; 3. “description” giving the description of instance; 4. “address” giving the address of instance; 5. “viewKind” giving the visibility of instance; 6. “state” giving if the instance is part of the breakpoint or not; 7. “input” giving if writing to the instance is allowed; 8. “output” giving if reading from the instance is allowed. | NOTE Using the IType Publish method is an alternative method to publish a field than using the IPublication publishing methods.
ECSS-E-ST-40-07C | ECSS - Superseded v1.0 | 5.3.10.3a | Requirement | ECSS-E-ST-40-07_1440289 | 1 | Created | The simulation environment shall provide a class implementing the IStructureType interface as per Publication/IStructureType.h in [SMP_FILES].
ECSS-E-ST-40-07C | ECSS - Superseded v1.0 | 5.3.10.3b | Requirement | ECSS-E-ST-40-07_1440290 | 1 | Created | The IStructureType AddField method shall add a field to the structure, with the following arguments: 1. “Name” giving the name of the field; 2. “Description” giving the description of the field; 3. “Uuid” giving the universally unique identifier of field Type, as a value type; 4. “offset” giving the memory offset of field relative to Structure; 5. “ViewKind” giving the visibility of instance; 6. “state” giving if the instance is part of the breakpoint or not; 7. “input” giving if writing to the instance is allowed; 8. “output” giving if reading from the instance is allowed.
ECSS-E-ST-40-07C | ECSS - Superseded v1.0 | 5.3.10.4a | Requirement | ECSS-E-ST-40-07_1440291 | 1 | Created | The simulation environment shall provide a class implementing the IClassType interface as per Publication/IClassType.h in [SMP_FILES].
ECSS-E-ST-40-07C | ECSS - Superseded v1.0 | 5.3.10.5a | Requirement | ECSS-E-ST-40-07_1440292 | 1 | Created | The simulation environment shall provide a class implementing the IArrayType interface as per Publication/IArrayType.h in [SMP_FILES].
ECSS-E-ST-40-07C | ECSS - Superseded v1.0 | 5.3.10.5b | Requirement | ECSS-E-ST-40-07_1440293 | 1 | Created | The IArrayType GetSize method shall return the number of elements in the array.
ECSS-E-ST-40-07C | ECSS - Superseded v1.0 | 5.3.10.5c | Requirement | ECSS-E-ST-40-07_1440294 | 1 | Created | The IArrayType GetItemType method shall return a pointer to the type that all array items have.
ECSS-E-ST-40-07C | ECSS - Superseded v1.0 | 5.3.10.6a | Requirement | ECSS-E-ST-40-07_1440295 | 1 | Created | The simulation environment shall provide a class implementing the IEnumerationType interface as per Publication/IEnumerationType.h in [SMP_FILES].
ECSS-E-ST-40-07C | ECSS - Superseded v1.0 | 5.3.10.6b | Requirement | ECSS-E-ST-40-07_1440296 | 1 | Created | The IStructureType AddLiteral method shall add a literal entry to the enumeration given the following input arguments and behaviour: 1. Arguments: (a) “name” giving the name of the literal; (b) “description” giving the description of the field; (c) “value” giving the “value” of the literal. 2. Behaviour: (a) If the given Name is already added as a literal to the enumeration, it throws a DuplicateName exception as per DuplicateName.h in [SMP_FILES]; (b) If the given Value is already added as a literal to the enumeration, it throws a DuplicateLiteral exception as per Publication/DuplicateLiteral.h in [SMP_FILES].
ECSS-E-ST-40-07C | ECSS - Superseded v1.0 | 5.3.11a | Requirement | ECSS-E-ST-40-07_1440297 | 1 | Created | The simulation environment shall provide a class implementing the IFactory interface as per IFactory.h in [SMP_FILES].
ECSS-E-ST-40-07C | ECSS - Superseded v1.0 | 5.3.11b | Requirement | ECSS-E-ST-40-07_1440298 | 1 | Created | The IFactory GetUuid method shall return the UUID of the component that will be created by this factory.
ECSS-E-ST-40-07C | ECSS - Superseded v1.0 | 5.3.11c | Requirement | ECSS-E-ST-40-07_1440299 | 1 | Created | The IFactory CreateInstance method shall create an instance of the component with the following arguments: 1. “name” giving the name of the instance to be created; 2. “description” giving the description of the instance to be created; 3. “parent” giving a pointer to the parent object of the instance to be created.
ECSS-E-ST-40-07C | ECSS - Superseded v1.0 | 5.3.11d | Requirement | ECSS-E-ST-40-07_1440300 | 1 | Created | The IFactory DeleteInstance method shall delete an existing component with the following argument: 1. “instance” given the IComponent interface to the component to be deleted.
ECSS-E-ST-40-07C | ECSS - Superseded v1.0 | 5.3.11e | Requirement | ECSS-E-ST-40-07_1440301 | 1 | Created | The IFactory GetTypeName method shall return the fully qualified C++ type name of the component type. | NOTE The fully qualified type name contains all namespaces and the name of the type, separated by two colons ("::").
ECSS-E-ST-40-07C | ECSS - Superseded v1.0 | 5.4.1.1a | Requirement | ECSS-E-ST-40-07_1440302 | 1 | Created | The Catalogue file shall be in conformance with thc Catalogue file DRD of Annex A.
ECSS-E-ST-40-07C | ECSS - Superseded v1.0 | 5.4.1.2.1a | Requirement | ECSS-E-ST-40-07_1440303 | 1 | Created | All user defined catalogues shall link to the SMP catalogue in file XML/ecss.smp.smpcat in [SMP_FILES] for all standard SMP elements defined in this standard. | NOTE 1 The ecss.smp.smpcat contains the complete meta data model for all elements of [SMP_FILES] expressed in an SMP catalogue. NOTE 2 The usage of a common standardized SMP catalogue ensures that common types and other elements have the same UUID across all platform, hence allows model integration.
ECSS-E-ST-40-07C | ECSS - Superseded v1.0 | 5.4.1.2.1b | Requirement | ECSS-E-ST-40-07_1440304 | 1 | Created | No recursive Types shall be specified. | NOTE Models, interfaces, entry points, fields, etc… are Types in the catalogue, so these Types cannot be typed as, be derived from or use themselves at any level of their specification.
ECSS-E-ST-40-07C | ECSS - Superseded v1.0 | 5.4.1.2.1c | Requirement | ECSS-E-ST-40-07_1440305 | 1 | Created | Types that are used in another Type shall be visible for that Type.
ECSS-E-ST-40-07C | ECSS - Superseded v1.0 | 5.4.1.2.1d | Requirement | ECSS-E-ST-40-07_1440306 | 1 | Created | XLinks in documents shall not result in recursively linked documents.
ECSS-E-ST-40-07C | ECSS - Superseded v1.0 | 5.4.1.2.1e | Requirement | ECSS-E-ST-40-07_1440307 | 1 | Created | The xlink:href attribute shall be a valid URI locator on the form "<Document>[#<Fragment>]", where <Document> is the linked XML file and <Fragment> is an optional named element defined in that file. | NOTE In case the named element is defined within the same file, i.e. the link is local to the file, the <Document> part of the locator can be omitted.
ECSS-E-ST-40-07C | ECSS - Superseded v1.0 | 5.4.1.2.1f | Requirement | ECSS-E-ST-40-07_1440308 | 1 | Created | The xlink:title attribute shall always contain the Name of the referenced named element.
ECSS-E-ST-40-07C | ECSS - Superseded v1.0 | 5.4.1.2.2a | Requirement | ECSS-E-ST-40-07_1440309 | 1 | Created | The size of an array size shall be a positive number.
ECSS-E-ST-40-07C | ECSS - Superseded v1.0 | 5.4.1.2.2b | Permission | ECSS-E-ST-40-07_1440310 | 1 | Created | The PrimitiveType for a Float may only point to Float32 or Float64.
ECSS-E-ST-40-07C | ECSS - Superseded v1.0 | 5.4.1.2.2c | Requirement | ECSS-E-ST-40-07_1440311 | 1 | Created | Float Minimum shall be less than Float Maximum if MinInclusive is false or MaxInclusive is false.
ECSS-E-ST-40-07C | ECSS - Superseded v1.0 | 5.4.1.2.2d | Requirement | ECSS-E-ST-40-07_1440312 | 1 | Created | Float Minimum shall be less or equal to Float Maximum if MinInclusive is true and MaxInclusive is true.
ECSS-E-ST-40-07C | ECSS - Superseded v1.0 | 5.4.1.2.2e | Requirement | ECSS-E-ST-40-07_1440313 | 1 | Created | The length of a string shall be larger or equal to zero.
ECSS-E-ST-40-07C | ECSS - Superseded v1.0 | 5.4.1.2.2f | Requirement | ECSS-E-ST-40-07_1440314 | 1 | Created | The length of a String Value shall not exceed the size of the corresponding String type.
ECSS-E-ST-40-07C | ECSS - Superseded v1.0 | 5.4.1.2.2g | Requirement | ECSS-E-ST-40-07_1440315 | 1 | Created | The PrimitiveType for an Integer shall point to Int8, Int16, Int32, Int64, UInt8, UInt16, UInt32 or UInt64.
ECSS-E-ST-40-07C | ECSS - Superseded v1.0 | 5.4.1.2.2h | Requirement | ECSS-E-ST-40-07_1440316 | 1 | Created | For Integer types, the Minimum shall be less or equal to the Integer Maximum.
ECSS-E-ST-40-07C | ECSS - Superseded v1.0 | 5.4.1.2.2i | Requirement | ECSS-E-ST-40-07_1440317 | 1 | Created | The type for an AttributeType shall point to a ValueType.
ECSS-E-ST-40-07C | ECSS - Superseded v1.0 | 5.4.1.2.2j | Requirement | ECSS-E-ST-40-07_1440318 | 1 | Created | The Type link for an Attribute shall point to an AttributeType.
ECSS-E-ST-40-07C | ECSS - Superseded v1.0 | 5.4.1.2.2k | Requirement | ECSS-E-ST-40-07_1440319 | 1 | Created | The default value of an AttributeType shall be not empty.
ECSS-E-ST-40-07C | ECSS - Superseded v1.0 | 5.4.1.2.2l | Requirement | ECSS-E-ST-40-07_1440320 | 1 | Created | The Value of an Attribute shall not be empty.
ECSS-E-ST-40-07C | ECSS - Superseded v1.0 | 5.4.1.2.3a | Requirement | ECSS-E-ST-40-07_1440321 | 1 | Created | A Named Element Name shall be unique in its context.
ECSS-E-ST-40-07C | ECSS - Superseded v1.0 | 5.4.1.2.3b | Requirement | ECSS-E-ST-40-07_1440322 | 1 | Created | A Named Element Id shall be unique in its Document.
ECSS-E-ST-40-07C | ECSS - Superseded v1.0 | 5.4.1.2.3c | Requirement | ECSS-E-ST-40-07_1440323 | 1 | Created | A Named Element Id shall not be empty.
ECSS-E-ST-40-07C | ECSS - Superseded v1.0 | 5.4.1.2.3d | Requirement | ECSS-E-ST-40-07_1440324 | 1 | Created | A Named Element Name shall not be an ISO/ANSI C++ keyword.
ECSS-E-ST-40-07C | ECSS - Superseded v1.0 | 5.4.1.2.3e | Requirement | ECSS-E-ST-40-07_1440325 | 1 | Created | A Named Element Name shall only contain letters, digits, and the underscore, optionally followed by ‘[‘ and ‘]’ enclosing a number or a string.
ECSS-E-ST-40-07C | ECSS - Superseded v1.0 | 5.4.1.2.3f | Requirement | ECSS-E-ST-40-07_1440326 | 1 | Created | Type UUID shall be unique.
ECSS-E-ST-40-07C | ECSS - Superseded v1.0 | 5.4.1.2.4a | Requirement | ECSS-E-ST-40-07_1440327 | 1 | Created | Container lower bound shall be a positive number or 0.
ECSS-E-ST-40-07C | ECSS - Superseded v1.0 | 5.4.1.2.4b | Requirement | ECSS-E-ST-40-07_1440328 | 1 | Created | Container lower bound shall be less or equal to the container upper bound, if present.
ECSS-E-ST-40-07C | ECSS - Superseded v1.0 | 5.4.1.2.4c | Requirement | ECSS-E-ST-40-07_1440329 | 1 | Created | Container upper bound shall be ‐1 or larger or equal to the container lower bound.
ECSS-E-ST-40-07C | ECSS - Superseded v1.0 | 5.4.1.2.4d | Requirement | ECSS-E-ST-40-07_1440330 | 1 | Created | The Type link of an Association shall point to a Model, Interface or Value Type.
ECSS-E-ST-40-07C | ECSS - Superseded v1.0 | 5.4.1.2.4e | Requirement | ECSS-E-ST-40-07_1440331 | 1 | Created | The Type link of a Container shall point to a Reference Type.
ECSS-E-ST-40-07C | ECSS - Superseded v1.0 | 5.4.1.2.4f | Requirement | ECSS-E-ST-40-07_1440332 | 1 | Created | The Type link of a Reference shall point to an Interface.
ECSS-E-ST-40-07C | ECSS - Superseded v1.0 | 5.4.1.2.4g | Requirement | ECSS-E-ST-40-07_1440333 | 1 | Created | For a Reference, the Lower limit shall be less or equal to the Upper limit.
ECSS-E-ST-40-07C | ECSS - Superseded v1.0 | 5.4.1.2.5a | Requirement | ECSS-E-ST-40-07_1440334 | 1 | Created | Enumeration Literal Names shall be unique within an Enumeration.
ECSS-E-ST-40-07C | ECSS - Superseded v1.0 | 5.4.1.2.5b | Requirement | ECSS-E-ST-40-07_1440335 | 1 | Created | Enumeration Literal Values shall be unique within an Enumeration.
ECSS-E-ST-40-07C | ECSS - Superseded v1.0 | 5.4.1.2.6a | Requirement | ECSS-E-ST-40-07_1440336 | 1 | Created | Entry Point Output fields shall be output type fields.
ECSS-E-ST-40-07C | ECSS - Superseded v1.0 | 5.4.1.2.6b | Requirement | ECSS-E-ST-40-07_1440337 | 1 | Created | Entry Point Input fields shall be input type fields.
ECSS-E-ST-40-07C | ECSS - Superseded v1.0 | 5.4.1.2.6c | Requirement | ECSS-E-ST-40-07_1440338 | 1 | Created | Entry Point Input and Output fields shall be located in the same Model or a base model.
ECSS-E-ST-40-07C | ECSS - Superseded v1.0 | 5.4.1.2.7a | Requirement | ECSS-E-ST-40-07_1440339 | 1 | Created | Property Attached Field shall have the type of Property’s Type, or a type derived thereof.
ECSS-E-ST-40-07C | ECSS - Superseded v1.0 | 5.4.1.2.7b | Requirement | ECSS-E-ST-40-07_1440340 | 1 | Created | Property Attached Field shall be located in the same Class or a base class.
ECSS-E-ST-40-07C | ECSS - Superseded v1.0 | 5.4.1.2.7c | Requirement | ECSS-E-ST-40-07_1440341 | 1 | Created | The Type link of a Property shall point to a Value Type.
ECSS-E-ST-40-07C | ECSS - Superseded v1.0 | 5.4.1.2.7d | Requirement | ECSS-E-ST-40-07_1440342 | 1 | Created | The Type of the AttachedField shall match the Type of the Property.
ECSS-E-ST-40-07C | ECSS - Superseded v1.0 | 5.4.1.2.7e | Requirement | ECSS-E-ST-40-07_1440343 | 1 | Created | A Property of an Interface shall be public.
ECSS-E-ST-40-07C | ECSS - Superseded v1.0 | 5.4.1.2.7f | Requirement | ECSS-E-ST-40-07_1440344 | 1 | Created | A Property of an Interface shall not be static.
ECSS-E-ST-40-07C | ECSS - Superseded v1.0 | 5.4.1.2.8a | Requirement | ECSS-E-ST-40-07_1440345 | 1 | Created | Reference lower bound shall be larger than zero.
ECSS-E-ST-40-07C | ECSS - Superseded v1.0 | 5.4.1.2.8b | Requirement | ECSS-E-ST-40-07_1440346 | 1 | Created | Reference lower bound shall be less or equal to Reference upper bound, if present.
ECSS-E-ST-40-07C | ECSS - Superseded v1.0 | 5.4.1.2.8c | Requirement | ECSS-E-ST-40-07_1440347 | 1 | Created | Reference upper bound shall be ‐1, larger or equal to Reference lower bound.
ECSS-E-ST-40-07C | ECSS - Superseded v1.0 | 5.4.1.2.9a | Requirement | ECSS-E-ST-40-07_1440348 | 1 | Created | The Field link shall point to a Field.
ECSS-E-ST-40-07C | ECSS - Superseded v1.0 | 5.4.1.2.9b | Requirement | ECSS-E-ST-40-07_1440349 | 1 | Created | The Type link for a Field shall point to a ValueType.
ECSS-E-ST-40-07C | ECSS - Superseded v1.0 | 5.4.1.2.9c | Requirement | ECSS-E-ST-40-07_1440350 | 1 | Created | The Field value shall not be empty.
ECSS-E-ST-40-07C | ECSS - Superseded v1.0 | 5.4.1.2.9d | Requirement | ECSS-E-ST-40-07_1440351 | 1 | Created | A Field of a Structure shall be public.
ECSS-E-ST-40-07C | ECSS - Superseded v1.0 | 5.4.1.2.9e | Requirement | ECSS-E-ST-40-07_1440352 | 1 | Created | The Type link of an Operation shall point to a ValueType.
ECSS-E-ST-40-07C | ECSS - Superseded v1.0 | 5.4.1.2.10a | Requirement | ECSS-E-ST-40-07_1440353 | 1 | Created | An operation of an Interface shall be public.
ECSS-E-ST-40-07C | ECSS - Superseded v1.0 | 5.4.1.2.10b | Requirement | ECSS-E-ST-40-07_1440354 | 1 | Created | An Operation of an Interface shall not be static.
ECSS-E-ST-40-07C | ECSS - Superseded v1.0 | 5.4.1.2.10c | Requirement | ECSS-E-ST-40-07_1440355 | 1 | Created | The Type link of a Parameter of the Operation shall point to a Value Type.
ECSS-E-ST-40-07C | ECSS - Superseded v1.0 | 5.4.1.2.10d | Requirement | ECSS-E-ST-40-07_1440356 | 1 | Created | A Parameter shall only have a default value if its type is Value Type.
ECSS-E-ST-40-07C | ECSS - Superseded v1.0 | 5.4.1.2.10e | Requirement | ECSS-E-ST-40-07_1440357 | 1 | Created | The value of a parameter shall be inside the range defined for the corresponding type.
ECSS-E-ST-40-07C | ECSS - Superseded v1.0 | 5.4.1.2.10f | Requirement | ECSS-E-ST-40-07_1440358 | 1 | Created | Each operation shall have only one parameter with the return type attribute set.
ECSS-E-ST-40-07C | ECSS - Superseded v1.0 | 5.4.1.2.11a | Requirement | ECSS-E-ST-40-07_1440359 | 1 | Created | Constructors shall not have any return parameters.
ECSS-E-ST-40-07C | ECSS - Superseded v1.0 | 5.4.1.2.11b | Requirement | ECSS-E-ST-40-07_1440360 | 1 | Created | Constructors shall not have Const, Virtual or Static attributes.
ECSS-E-ST-40-07C | ECSS - Superseded v1.0 | 5.4.1.2.12a | Requirement | ECSS-E-ST-40-07_1440361 | 1 | Created | Events shall be typed by an EventType.
ECSS-E-ST-40-07C | ECSS - Superseded v1.0 | 5.4.1.2.12b | Requirement | ECSS-E-ST-40-07_1440362 | 1 | Created | The EventArgs link for an EventType shall only point to a SimpleType.
ECSS-E-ST-40-07C | ECSS - Superseded v1.0 | 5.4.1.2.12c | Requirement | ECSS-E-ST-40-07_1440363 | 1 | Created | The Type link of an EventSource shall point to an EventType.
ECSS-E-ST-40-07C | ECSS - Superseded v1.0 | 5.4.1.2.12d | Requirement | ECSS-E-ST-40-07_1440364 | 1 | Created | The Type link of an EventSink shall point to an EventType.
ECSS-E-ST-40-07C | ECSS - Superseded v1.0 | 5.4.1.2.12e | Requirement | ECSS-E-ST-40-07_1440365 | 1 | Created | An EventSource shall only be linked to an EventSink when both have the same EventType.
ECSS-E-ST-40-07C | ECSS - Superseded v1.0 | 5.4.1.3a | Requirement | ECSS-E-ST-40-07_1440366 | 1 | Created | The simulation Models design shall be defined via a catalogue, or a set of catalogues.
ECSS-E-ST-40-07C | ECSS - Superseded v1.0 | 5.4.1.3b | Requirement | ECSS-E-ST-40-07_1440367 | 1 | Created | Catalogues shall not have circular dependencies.
ECSS-E-ST-40-07C | ECSS - Superseded v1.0 | 5.4.1.3c | Requirement | ECSS-E-ST-40-07_1440368 | 1 | Created | Each Model in a simulation shall be defined in a catalogue.
ECSS-E-ST-40-07C | ECSS - Superseded v1.0 | 5.4.1.3d | Requirement | ECSS-E-ST-40-07_1440369 | 1 | Created | Each user-defined Service in a simulator shall be defined in a catalogue.
ECSS-E-ST-40-07C | ECSS - Superseded v1.0 | 5.4.1.3e | Requirement | ECSS-E-ST-40-07_1440370 | 1 | Created | Each Interface between components shall be defined in a catalogue.
ECSS-E-ST-40-07C | ECSS - Superseded v1.0 | 5.4.1.3f | Requirement | ECSS-E-ST-40-07_1440371 | 1 | Created | Each Type used in an interface or component shall be defined in a catalogue.
ECSS-E-ST-40-07C | ECSS - Superseded v1.0 | 5.4.1.3g | Requirement | ECSS-E-ST-40-07_1440372 | 1 | Created | Each Field of a model or service that is of a type defined in a catalogue shall be defined in a catalogue.
ECSS-E-ST-40-07C | ECSS - Superseded v1.0 | 5.4.1.3h | Requirement | ECSS-E-ST-40-07_1440373 | 1 | Created | Each public Property of an interface, model or service shall be defined in a catalogue.
ECSS-E-ST-40-07C | ECSS - Superseded v1.0 | 5.4.1.3i | Requirement | ECSS-E-ST-40-07_1440374 | 1 | Created | Each public Operation of an interface, model or service shall be defined in a catalogue.
ECSS-E-ST-40-07C | ECSS - Superseded v1.0 | 5.4.1.3j | Requirement | ECSS-E-ST-40-07_1440375 | 1 | Created | Each Entry Point of a model or service shall be defined in a catalogue.
ECSS-E-ST-40-07C | ECSS - Superseded v1.0 | 5.4.1.3k | Requirement | ECSS-E-ST-40-07_1440376 | 1 | Created | Each Event Source of a model or service shall be defined in a catalogue.
ECSS-E-ST-40-07C | ECSS - Superseded v1.0 | 5.4.1.3l | Requirement | ECSS-E-ST-40-07_1440377 | 1 | Created | Each Event Sink of a model or service shall be defined in a catalogue.
ECSS-E-ST-40-07C | ECSS - Superseded v1.0 | 5.4.1.3m | Requirement | ECSS-E-ST-40-07_1440378 | 1 | Created | Each Container of a model or service shall be defined in a catalogue.
ECSS-E-ST-40-07C | ECSS - Superseded v1.0 | 5.4.1.3n | Requirement | ECSS-E-ST-40-07_1440379 | 1 | Created | Each Reference of a model or service shall be defined in a catalogue.
ECSS-E-ST-40-07C | ECSS - Superseded v1.0 | 5.4.2.1a | Requirement | ECSS-E-ST-40-07_1440380 | 1 | Created | The Package file shall be in confromance with the Package file DRD of Annex B.
ECSS-E-ST-40-07C | ECSS - Superseded v1.0 | 5.4.2.2a | Requirement | ECSS-E-ST-40-07_1440381 | 1 | Created | There shall be no clashes of Type names in packages.
ECSS-E-ST-40-07C | ECSS - Superseded v1.0 | 5.4.2.2b | Requirement | ECSS-E-ST-40-07_1440382 | 1 | Created | For each Model implementation, a different Uuid shall be used.
ECSS-E-ST-40-07C | ECSS - Superseded v1.0 | 5.4.3.1a | Recommendation | ECSS-E-ST-40-07_1440383 | 1 | Created | Files containing configuration data for published fields should be in conformance with the Configuration file DRD of Annex C. | NOTE The usage of the SMP Configuration file format is optional.
ECSS-E-ST-40-07C | ECSS - Superseded v1.0 | 5.4.3.2a | Requirement | ECSS-E-ST-40-07_1440384 | 1 | Created | All path strings in configuration files shall be valid SMP path strings. | NOTE Valid SMP path strings are specified in clause 5.1.3
ECSS-E-ST-40-07C | ECSS - Superseded v1.0 | 5.4.3.2b | Requirement | ECSS-E-ST-40-07_1440385 | 1 | Created | All field values set shall be valid values for the field type it refers to.
ECSS-E-ST-40-07C | ECSS - Superseded v1.0 | 6.1.2a | Requirement | ECSS-E-ST-40-07_1440388 | 1 | Created | All elements shall be declared within the exact same namespace as in the Catalogue.
ECSS-E-ST-40-07C | ECSS - Superseded v1.0 | 6.1.2b | Requirement | ECSS-E-ST-40-07_1440389 | 1 | Created | Each type shall be declared in a dedicated header file as follows: 1. The hierarchy of namespaces defines the file location with one directory level per namespace level in the hierarchy; 2. The type name defines the file name.
ECSS-E-ST-40-07C | ECSS - Superseded v1.0 | 6.1.2c | Requirement | ECSS-E-ST-40-07_1440390 | 1 | Created | Header files shall allow multiple inclusion by implementing ‘#include’ guards.
ECSS-E-ST-40-07C | ECSS - Superseded v1.0 | 6.1.2d | Requirement | ECSS-E-ST-40-07_1440391 | 1 | Created | Header files shall avoid circular dependencies by using forward declaration.
ECSS-E-ST-40-07C | ECSS - Superseded v1.0 | 6.1.3a | Requirement | ECSS-E-ST-40-07_1440392 | 1 | Created | Visibility kind attributes shall be mapped to ISO/ANSI C++ member access specifiers as follows: 1. If the attribute is explicitly defined, mapping is as per Table 6-3; 2. If the attribute is undefined, the default “Private” visibility kind is used with mapping as per Table 6-3.
ECSS-E-ST-40-07C | ECSS - Superseded v1.0 | 6.1.4.1a | Requirement | ECSS-E-ST-40-07_1440394 | 1 | Created | Simple value elements shall be mapped to ISO/ANSI C++ variable’s values as follows: 1. Syntax as per “Simple” template in Table 6-2; 2. If the element value is of EnumerationValue type, mapping is done using the Literal attribute instead of the Value one.
ECSS-E-ST-40-07C | ECSS - Superseded v1.0 | 6.1.4.1b | Requirement | ECSS-E-ST-40-07_1440395 | 1 | Created | Array value elements shall be mapped to ISO/ANSI C++ variable’s values as follows: 1. Syntax as per “Array” template in Table 6-2; 2. If the element items are of EnumerationValue type, mapping is done using their Literal attribute instead of the Value one.
ECSS-E-ST-40-07C | ECSS - Superseded v1.0 | 6.1.4.1c | Requirement | ECSS-E-ST-40-07_1440396 | 1 | Created | Structure value elements shall be mapped to ISO/ANSI C++ variable’s values as follows: 1. Syntax as per “Structure” template in Table 6-2; 2. For the element fields of EnumerationValue type, mapping is done using the Literal attribute instead of the Value one.
ECSS-E-ST-40-07C | ECSS - Superseded v1.0 | 6.1.4.2a | Requirement | ECSS-E-ST-40-07_1440397 | 1 | Created | Constant elements shall be mapped to ISO/ANSI C++ member variables as per “Constant” template in Table 6-1.
ECSS-E-ST-40-07C | ECSS - Superseded v1.0 | 6.1.4.2b | Requirement | ECSS-E-ST-40-07_1440398 | 1 | Created | The value of the Constant member variable shall be defined as per mapping of the Value attribute. | NOTE See clause 6.1.4.1 for details on the mapping of Value attributes.
ECSS-E-ST-40-07C | ECSS - Superseded v1.0 | 6.1.4.2c | Requirement | ECSS-E-ST-40-07_1440399 | 1 | Created | The access specifier of the Constant member variable shall be defined as follows: 1. If the member variable belongs in a C++ structure, the member is public; 2. If the member variable does not belong in a C++ structure, the mapping of the Visibility attribute is used. | NOTE 1 See clause 6.1.3 for details on the mapping of Visibility attributes. NOTE 2 The access specifier applies to Classes, Models, Services and Interfaces.
ECSS-E-ST-40-07C | ECSS - Superseded v1.0 | 6.1.4.3a | Requirement | ECSS-E-ST-40-07_1440400 | 1 | Created | Field elements shall be mapped to ISO/ANSI C++ member variables as per “Field” template in Table 6-1.
ECSS-E-ST-40-07C | ECSS - Superseded v1.0 | 6.1.4.3b | Requirement | ECSS-E-ST-40-07_1440401 | 1 | Created | The initial value of the Field member variable shall be defined as per mapping of the Default attribute. | NOTE See clause 6.1.4.1 for details on the mapping of Value attributes.
ECSS-E-ST-40-07C | ECSS - Superseded v1.0 | 6.1.4.3c | Requirement | ECSS-E-ST-40-07_1440402 | 1 | Created | The access specifier of the Field member variable shall be defined as follows: 1. If the member variable belongs in a C++ structure, the member is public; 2. If the member variable does not belong in a C++ structure, the mapping of the Visibility attribute is used. | NOTE See clause 6.1.3 for details on the mapping of Visibility attributes.
ECSS-E-ST-40-07C | ECSS - Superseded v1.0 | 6.1.4.3d | Requirement | ECSS-E-ST-40-07_1440403 | 1 | Created | The Static attribute as per ecss.smp.smpcat in [SMP_FILES] shall have the following effect for the Field C++ mapping: 1. If set to “true”, then the C++ field includes the ‘static’ specifier as per “Field” template in Table 6-1; 2. If not set, then it has no effect; 3. If set to “false”, then it has no effect.
ECSS-E-ST-40-07C | ECSS - Superseded v1.0 | 6.1.4.3e | Requirement | ECSS-E-ST-40-07_1440404 | 1 | Created | The Mutable attribute as per ecss.smp.smpcat in [SMP_FILES] shall have the following effect for the Field C++ mapping: 1. If set to “true”, then the C++ field includes the ‘mutable’ specifier as per “Field” template in Table 6-1; 2. If not set, then it has no effect; 3. If set to “false”, then it has no effect.
ECSS-E-ST-40-07C | ECSS - Superseded v1.0 | 6.1.4.4a | Requirement | ECSS-E-ST-40-07_1440405 | 1 | Created | Association elements shall be mapped to ISO/ANSI C++ member variables as per “Association” template in Table 6-1;
ECSS-E-ST-40-07C | ECSS - Superseded v1.0 | 6.1.4.4b | Requirement | ECSS-E-ST-40-07_1440406 | 1 | Created | The access specifier of the Association member variable shall be defined by the mapping of the Visibility attribute. | NOTE See clause 6.1.3 for details on the mapping of Visibility attributes.
ECSS-E-ST-40-07C | ECSS - Superseded v1.0 | 6.1.4.4c | Requirement | ECSS-E-ST-40-07_1440407 | 1 | Created | The ByPointer attribute as per ecss.smp.smpcat in [SMP_FILES] shall have the following effect for the Association C++ mapping: 1. If set to “true”, then the C++ mapping of the type includes the ‘*’ specifier as per “Association” template in Table 6-1; 2. If not set, then the C++ mapping of the type includes the specifier corresponding to the type referenced in the Type attribute as per Table 6-4; 3. If set to “false”, then the C++ mapping of the type does not include the ‘*’ specifier.
ECSS-E-ST-40-07C | ECSS - Superseded v1.0 | 6.1.4.4d | Requirement | ECSS-E-ST-40-07_1440409 | 1 | Created | The Const attribute as per ecss.smp.smpcat in [SMP_FILES] shall have the following effect for the Association C++ mapping: 1. If set to “true”, then the C++ mapping includes the ‘const’ specifier as per “Association” template in Table 6-1; 2. If not set, then it has no effect; 3. If set to “false”, then it has no effect.
ECSS-E-ST-40-07C | ECSS - Superseded v1.0 | 6.1.4.4e | Requirement | ECSS-E-ST-40-07_1440410 | 1 | Created | The Static attribute as per ecss.smp.smpcat in [SMP_FILES] shall have the following effect for the Association C++ mapping: 1. If set to “true”, then the C++ mapping includes the ‘static’ specifier as per “Association” template in Table 6-1; 2. If not set, then it has no effect; 3. If set to “false”, then it has no effect.
ECSS-E-ST-40-07C | ECSS - Superseded v1.0 | 6.1.4.4f | Requirement | ECSS-E-ST-40-07_1440411 | 1 | Created | The Mutable attribute as per ecss.smp.smpcat in [SMP_FILES] shall have the following effect for the Association C++ mapping: 1. If set to “true”, then the C++ mapping includes the ‘mutable’ specifier as per “Association” template in Table 6-1; 2. If not set, then it has no effect; 3. If set to “false”, then it has no effect.
ECSS-E-ST-40-07C | ECSS - Superseded v1.0 | 6.1.4.5a | Requirement | ECSS-E-ST-40-07_1440412 | 1 | Created | Parameter elements shall be mapped to ISO/ANSI C++ as follows: 1. If the Direction kind attribute is ‘return’, the parameter is the return type of a C++ member method; 2. If the Direction kind attribute is not ‘return’, the parameter is an argument of a C++ member method with default value given by the Default attribute; 3. Syntax is for arguments as per “Parameter” and for the return type as per “Operation” templates in Table 6-1; 4. For the C++ type specifier the mapping of the Direction kind attribute corresponding to the type referenced in the Type attribute as per Table 6-5 is used.
ECSS-E-ST-40-07C | ECSS - Superseded v1.0 | 6.1.4.5b | Requirement | ECSS-E-ST-40-07_1440414 | 1 | Created | The ByReference attribute as per ecss.smp.smpcat in [SMP_FILES] shall have the following effect for the Parameter C++ mapping: 1. If set to “true”, then the C++ mapping includes the ‘&’ specifier as per “Parameter” template in Table 6-1, irrespectively of Table 6-5; 2. If not set, then the C++ mapping is done according to Table 6-5; 3. If set to “false”, then the C++ mapping does not include the ‘&’ specifier, irrespectively of Table 6-5.
ECSS-E-ST-40-07C | ECSS - Superseded v1.0 | 6.1.4.5c | Requirement | ECSS-E-ST-40-07_1440415 | 1 | Created | The Const attribute as per ecss.smp.smpcat in [SMP_FILES] shall have the following effect for the Parameter C++ mapping: 1. If set to “true”, then the C++ mapping includes the ‘const’ specifier as per “Parameter” template in Table 6-1, irrespectively of Table 6-5; 2. If not set, then the C++ mapping is done according to Table 6-5; 3. If set to “false”, then the C++ mapping does not include the ‘const’ specifier, irrespectively of Table 6-5.
ECSS-E-ST-40-07C | ECSS - Superseded v1.0 | 6.1.4.5d | Requirement | ECSS-E-ST-40-07_1440416 | 1 | Created | The ByPointer attribute as per ecss.smp.smpcat in [SMP_FILES] shall have the following effect for the Parameter C++ mapping: 1. If set to “true”, then the C++ mapping includes the ‘*’ specifier as per “Parameter” template in Table 6-1, irrespectively of Table 6-5; 2. If not set, then the C++ mapping is done according to Table 6-5; 3. If set to “false”, then the C++ mapping does not include the ‘*’ specifier, irrespectively of Table 6-5. | NOTE It is invalid to have both the ByReference attribute and the ByPointer attribute set to ”true” for the same parameter.
ECSS-E-ST-40-07C | ECSS - Superseded v1.0 | 6.1.4.6a | Requirement | ECSS-E-ST-40-07_1440417 | 1 | Created | Property elements shall be mapped to ISO/ANSI C++ member methods as follows: 1. If the Access attribute is not defined, or it is defined with value equal to ‘readWrite’ or ‘readOnly’, a getter member method is created with syntax as per “Property Getter” template in Table 6-1; 2. If the Access attribute is not defined, or it is defined with value equal to ‘readWrite’ or ‘writeOnly’, a setter member method is created with syntax as per “Property Setter” template in Table 6-1;
ECSS-E-ST-40-07C | ECSS - Superseded v1.0 | 6.1.4.6b | Requirement | ECSS-E-ST-40-07_1440418 | 1 | Created | The access specifier of the Property member methods shall be defined as follows: 1. If the Operation belongs in an Interface, the member is public; 2. If the Operation does not belong in an Interface, the mapping of the Visibility attribute is used. | NOTE See clause 6.1.3 for details on the mapping of Visibility attributes.
ECSS-E-ST-40-07C | ECSS - Superseded v1.0 | 6.1.4.6c | Requirement | ECSS-E-ST-40-07_1440419 | 1 | Created | If the AttachedField element is defined, the body of the Property getter and setter member methods shall be respectively mapped as per “Property Getter” and “Property Setter” templates in Table 6-2.
ECSS-E-ST-40-07C | ECSS - Superseded v1.0 | 6.1.4.6d | Requirement | ECSS-E-ST-40-07_1440420 | 1 | Created | The ByReference attribute as per ecss.smp.smpcat in [SMP_FILES] shall have the following effect for the Property C++ mapping: 1. If set to “true”, then the C++ mapping of the type includes the ‘&’ specifier; 2. If not set, or if set to “false”, then the C++ mapping of the type does not include the ‘&’ specifier.
ECSS-E-ST-40-07C | ECSS - Superseded v1.0 | 6.1.4.6e | Requirement | ECSS-E-ST-40-07_1440421 | 1 | Created | The ByPointer attribute as per ecss.smp.smpcat in [SMP_FILES] shall have the following effect for the Property C++ mapping: 1. If set to “true”, then the C++ mapping of the type includes the ‘*’ specifier; 2. If not set, then the C++ mapping of the type includes the specifier corresponding to the type referenced in the Type attribute as per Table 6-6; 3. If set to “false”, then the C++ mapping of the type does not include the ‘*’ specifier.
ECSS-E-ST-40-07C | ECSS - Superseded v1.0 | 6.1.4.6f | Requirement | ECSS-E-ST-40-07_1440423 | 1 | Created | The Static attribute as per ecss.smp.smpcat in [SMP_FILES] shall have the following effect for the Property C++ mapping: 1. If set to “true”, then the C++ mapping includes the ‘static’ specifier as per “Property Getter” and “Property Setter” template in Table 6-1; 2. If not set, then it has no effect; 3. If set to “false”, then it has no effect.
ECSS-E-ST-40-07C | ECSS - Superseded v1.0 | 6.1.4.6g | Requirement | ECSS-E-ST-40-07_1440424 | 1 | Created | The Virtual attribute as per ecss.smp.smpcat in [SMP_FILES] shall have the following effect for the Property C++ mapping: 1. If set to “true”, then the C++ mapping includes the ‘virtual’ specifier as per “Property Getter” and “Property Setter” template in Table 6-1; 2. If not set, then the C++ mapping includes the ‘virtual’ specifier as per “Property Getter” and “Property Setter” template in Table 6-1 if the property belongs to an Interface, Model or Service; 3. If set to “false”, then it has no effect.
ECSS-E-ST-40-07C | ECSS - Superseded v1.0 | 6.1.4.6h | Requirement | ECSS-E-ST-40-07_1440425 | 1 | Created | The Abstract attribute as per ecss.smp.smpcat in [SMP_FILES] shall have the following effect for the Property C++ mapping: 1. If set to “true”, then the C++ mapping includes the ‘=0’ pure specifier as per “Property Getter” and “Property Setter” template in Table 6-1; 2. If not set, then the C++ mapping includes the ‘=0’ pure specifier as per “Property Getter” and “Property Setter” template in Table 6-1 if the property belongs to an Interface; 3. If set to “false”, then it has no effect.
ECSS-E-ST-40-07C | ECSS - Superseded v1.0 | 6.1.4.6i | Requirement | ECSS-E-ST-40-07_1440426 | 1 | Created | The ConstGetter attribute as per ecss.smp.smpcat in [SMP_FILES] shall have the following effect for the Property C++ mapping: 1. If set to “true”, then the C++ mapping includes the ‘const’ specifier at the end, as per “Property Getter” template in Table 6-1; 2. If not set, then it has no effect; 3. If set to “false”, then it has no effect.
ECSS-E-ST-40-07C | ECSS - Superseded v1.0 | 6.1.4.6j | Requirement | ECSS-E-ST-40-07_1440427 | 1 | Created | The Const attribute as per ecss.smp.smpcat in [SMP_FILES] shall have the following effect for the Property C++ mapping: 1. If set to “true”, then the C++ mapping includes the ‘const’ specifier at the beginning, as per “Property Getter” and "Property Setter" templates in Table 6-1; 2. 2. If not set, then it has no effect; 3. 3. If set to “false”, then it has no effect.
ECSS-E-ST-40-07C | ECSS - Superseded v1.0 | 6.1.4.7a | Requirement | ECSS-E-ST-40-07_1440428 | 1 | Created | Operation elements shall be mapped to ISO/ANSI C++ member methods as follows: 1. If neither the Operator nor the Constructor attribute is set, syntax is as per “Operation” template in Table 6-1. 2. If the Operator attribute is set, syntax is as per “Operator” template in Table 6-1. 3. If the Constructor attribute is set, syntax is as per “Constructor” template in Table 6-1. | NOTE 1 Operator and Constructor attributes cannot be both set at the same time for a given Operation element as they are mutually exclusive. NOTE 2 Constructor methods inherit the name from the element the Operation is member of, therefore their own Name attribute is ignored.
ECSS-E-ST-40-07C | ECSS - Superseded v1.0 | 6.1.4.7b | Requirement | ECSS-E-ST-40-07_1440429 | 1 | Created | Operation elements shall have at maximum one Parameter element, or none in case the Constructor attribute is set, with Direction attribute equal to ‘return’.
ECSS-E-ST-40-07C | ECSS - Superseded v1.0 | 6.1.4.7c | Requirement | ECSS-E-ST-40-07_1440430 | 1 | Created | Parameter elements belonging to the Operation element shall be mapped as follows: 1. Syntax as per mapping of Parameter elements. 2. If there is no Parameter element with Direction attribute equal to ‘return’, the return type of the Operation member method is ‘void’. 3. If there is no Parameter element with Direction attribute different than ‘return’, the only argument of the Operation member method is ‘void’. 4. If there is more than one Parameter element with Direction attribute different than ‘return’, they are mapped in sequence as comma-separated arguments for the Operation member method. | NOTE See clause 6.1.4.5 for details on the mapping of Parameter elements.
ECSS-E-ST-40-07C | ECSS - Superseded v1.0 | 6.1.4.7d | Requirement | ECSS-E-ST-40-07_1440431 | 1 | Created | The access specifier of the Operation C++ member method shall be defined as follows: 1. If the Operation belongs in an Interface, the member is public; 2. If the Operation does not belong in an Interface, the mapping of the Visibility attribute is used. | NOTE See clause 6.1.3 for details on the mapping of Visibility attributes.
ECSS-E-ST-40-07C | ECSS - Superseded v1.0 | 6.1.4.7e | Requirement | ECSS-E-ST-40-07_1440432 | 1 | Created | The Static attribute as per ecss.smp.smpcat in [SMP_FILES] shall have the following effect for the Operation C++ mapping: 1. If set to “true”, then the C++ mapping includes the ‘static’ specifier as per “Operation” or “Operator” template in Table 6-1; 2. If not set, then it has no effect; 3. If set to “false”, then it has no effect. | NOTE Constructor methods are not affected by the Static attribute.
ECSS-E-ST-40-07C | ECSS - Superseded v1.0 | 6.1.4.7f | Requirement | ECSS-E-ST-40-07_1440433 | 1 | Created | The Virtual attribute as per ecss.smp.smpcat in [SMP_FILES] shall have the following effect for the Operation C++ mapping: 1. If set to “true”, then the C++ mapping includes the ‘virtual’ specifier as per “Operation” or “Operator” template in Table 6-1; 2. If not set, then the C++ mapping includes the ‘virtual’ specifier as per “Operation” or “Operator” template in Table 6-1 if the Operation belongs to an Interface, Model or Service; 3. If set to “false”, then it has no effect. | NOTE Constructor methods are not affected by the Virtual attribute.
ECSS-E-ST-40-07C | ECSS - Superseded v1.0 | 6.1.4.7g | Requirement | ECSS-E-ST-40-07_1440434 | 1 | Created | The Abstract attribute as per ecss.smp.smpcat in [SMP_FILES] shall have the following effect for the Operation C++ mapping: 1. If set to “true”, then the C++ mapping includes the ‘=0’ pure specifier as per “Operation” or “Operator” template in Table 6-1; 2. If not set, then the C++ mapping includes the ‘=0’ pure specifier as per “Operation” or “Operator” template in Table 6-1 if the Operation belongs to an Interface; 3. If set to “false”, then it has no effect. | NOTE Constructor methods are not affected by the Abstract attribute.
ECSS-E-ST-40-07C | ECSS - Superseded v1.0 | 6.1.4.7h | Requirement | ECSS-E-ST-40-07_1440435 | 1 | Created | The Const attribute as per ecss.smp.smpcat in [SMP_FILES] shall have the following effect for the Operation C++ mapping: 1. If set to “true”, then the C++ mapping includes the ‘const’ specifier as per “Operation” or “Operator” template in Table 6-1; 2. If not set, then it has no effect; 3. If set to “false”, then it has no effect. | NOTE Constructor methods are not affected by the Const attribute.
ECSS-E-ST-40-07C | ECSS - Superseded v1.0 | 6.1.4.7i | Requirement | ECSS-E-ST-40-07_1440436 | 1 | Created | The Operator attribute as per ecss.smp.smpcat in [SMP_FILES] shall have the following effect for the Operation C++ mapping: 1. If set, then the C++ mapping of the Operator kind referenced in the Operator attribute as per Table 6-7 is used. 2. If not set, it has no effect.
ECSS-E-ST-40-07C | ECSS - Superseded v1.0 | 6.1.4.8a | Requirement | ECSS-E-ST-40-07_1440438 | 1 | Created | EntryPoint elements shall be mapped to ISO/ANSI C++ member pointer variables as per “EntryPoint” template in Table 6-1.
ECSS-E-ST-40-07C | ECSS - Superseded v1.0 | 6.1.4.8b | Requirement | ECSS-E-ST-40-07_1440439 | 1 | Created | The access specifier of the EntryPoint member variable shall be public.
ECSS-E-ST-40-07C | ECSS - Superseded v1.0 | 6.1.4.8c | Requirement | ECSS-E-ST-40-07_1440440 | 1 | Created | The EntryPoint member variable shall point to an implementation of the Smp::IEntryPoint interface.
ECSS-E-ST-40-07C | ECSS - Superseded v1.0 | 6.1.4.9a | Requirement | ECSS-E-ST-40-07_1440441 | 1 | Created | EventSink elements shall be mapped to ISO/ANSI C++ member pointer variables as per “EventSink” template in Table 6-1.
ECSS-E-ST-40-07C | ECSS - Superseded v1.0 | 6.1.4.9b | Requirement | ECSS-E-ST-40-07_1440442 | 1 | Created | The access specifier of the EventSink member variable shall be public.
ECSS-E-ST-40-07C | ECSS - Superseded v1.0 | 6.1.4.9c | Requirement | ECSS-E-ST-40-07_1440443 | 1 | Created | The EventSink member variable shall point to an implementation of the Smp::IEventSink interface.
ECSS-E-ST-40-07C | ECSS - Superseded v1.0 | 6.1.4.9d | Requirement | ECSS-E-ST-40-07_1440444 | 1 | Created | If the EventType of an EventSink has an EventArgs, the implementation of the Notify method of the Smp::IEventSink interface shall expect to receive an “arg” parameter of simple type as defined by the type of the EventArgs. | NOTE See clause 5.2.6.1 for the details of the Notify method of the Smp::IEventSink interface.
ECSS-E-ST-40-07C | ECSS - Superseded v1.0 | 6.1.4.10a | Requirement | ECSS-E-ST-40-07_1440445 | 1 | Created | EventSource elements shall be mapped to ISO/ANSI C++ member pointer variables as per “EventSource” template in Table 6-1.
ECSS-E-ST-40-07C | ECSS - Superseded v1.0 | 6.1.4.10b | Requirement | ECSS-E-ST-40-07_1440446 | 1 | Created | The access specifier of the EventSource member variable shall be public.
ECSS-E-ST-40-07C | ECSS - Superseded v1.0 | 6.1.4.10c | Requirement | ECSS-E-ST-40-07_1440447 | 1 | Created | The EventSource member variable shall point to an implementation of the Smp::IEventSource interface.
ECSS-E-ST-40-07C | ECSS - Superseded v1.0 | 6.1.4.10d | Requirement | ECSS-E-ST-40-07_1440448 | 1 | Created | If the EventType of an EventSource has an EventArgs, the implementation of the Emit method of the Smp::IEventSource interface shall expect to pass an “arg” parameter of simple type as defined by the type of the EventArgs. | NOTE See clause 5.2.6.2 for the details of the Emit method of the Smp::IEventSource interface.
ECSS-E-ST-40-07C | ECSS - Superseded v1.0 | 6.1.4.11a | Requirement | ECSS-E-ST-40-07_1440449 | 1 | Created | Container elements shall be mapped to ISO/ANSI C++ member pointer variables as per “Container” template in Table 6-1.
ECSS-E-ST-40-07C | ECSS - Superseded v1.0 | 6.1.4.11b | Requirement | ECSS-E-ST-40-07_1440450 | 1 | Created | The access specifier of the Container member variable shall be public.
ECSS-E-ST-40-07C | ECSS - Superseded v1.0 | 6.1.4.11c | Requirement | ECSS-E-ST-40-07_1440451 | 1 | Created | The Container member variable shall point to an implementation of the Smp::IContainer interface.
ECSS-E-ST-40-07C | ECSS - Superseded v1.0 | 6.1.4.11d | Requirement | ECSS-E-ST-40-07_1440452 | 1 | Created | If the Type element of the Container points to a reference type, then the implementation of the AddComponent method of the Smp::IContainer interface shall expect the component parameter to be derived from this Type. | NOTE See clause 5.2.5.2 for the details of the AddComponent method of the Smp::IContainer interface.
ECSS-E-ST-40-07C | ECSS - Superseded v1.0 | 6.1.4.12a | Requirement | ECSS-E-ST-40-07_1440453 | 1 | Created | Reference elements shall be mapped to ISO/ANSI C++ member pointer variables as per “Reference” template in Table 6-1.
ECSS-E-ST-40-07C | ECSS - Superseded v1.0 | 6.1.4.12b | Requirement | ECSS-E-ST-40-07_1440454 | 1 | Created | The access specifier of the Reference member variable shall be public.
ECSS-E-ST-40-07C | ECSS - Superseded v1.0 | 6.1.4.12c | Requirement | ECSS-E-ST-40-07_1440455 | 1 | Created | The Reference member variable shall point to an implementation of the Smp::IReference interface.
ECSS-E-ST-40-07C | ECSS - Superseded v1.0 | 6.1.4.12d | Requirement | ECSS-E-ST-40-07_1440456 | 1 | Created | If the Type element of the Reference points to a reference type, then the implementation of the AddComponent method of the Smp::IReference interface shall expect the component parameter to be derived from this Type. | NOTE See clause 5.2.4.2 for the details of the AddComponent method of the Smp::IReference interface.
ECSS-E-ST-40-07C | ECSS - Superseded v1.0 | 6.1.5.1a | Requirement | ECSS-E-ST-40-07_1440457 | 1 | Created | For each type, a universally unique identifier (UUID) variable shall be declared as per “Uuid” template in Table 6-1.
ECSS-E-ST-40-07C | ECSS - Superseded v1.0 | 6.1.5.1b | Requirement | ECSS-E-ST-40-07_1440458 | 1 | Created | The value of the universally unique identifier (UUID) variable shall be defined as per “Uuid” template in Table 6-2.
ECSS-E-ST-40-07C | ECSS - Superseded v1.0 | 6.1.5.1c | Requirement | ECSS-E-ST-40-07_1440459 | 1 | Created | For each type, a method to register the type in the registry shall be defined as per “Global Registry” template in Table 6-1.
ECSS-E-ST-40-07C | ECSS - Superseded v1.0 | 6.1.5.1d | Requirement | ECSS-E-ST-40-07_1440460 | 1 | Created | If the type belongs to a Reference Type, the access specifier of the C++ member variables, types and methods related to the type shall be defined by the mapping of the Visibility attribute. | NOTE See clause 6.1.3 for details on the mapping of Visibility attributes.
ECSS-E-ST-40-07C | ECSS - Superseded v1.0 | 6.1.5.2a | Requirement | ECSS-E-ST-40-07_1440461 | 1 | Created | Enumeration types shall be mapped to ISO/ANSI C++ enumerated types as per “Enumeration” template in Table 6-1.
ECSS-E-ST-40-07C | ECSS - Superseded v1.0 | 6.1.5.2b | Requirement | ECSS-E-ST-40-07_1440462 | 1 | Created | Literal elements shall be mapped to ISO/ANSI C++ enumeration literals with value assignment as per “Literal” template in Table 6-1.
ECSS-E-ST-40-07C | ECSS - Superseded v1.0 | 6.1.5.2c | Requirement | ECSS-E-ST-40-07_1440463 | 1 | Created | Literal elements shall be declared within the exact same Enumeration type as in the Catalogue.
ECSS-E-ST-40-07C | ECSS - Superseded v1.0 | 6.1.5.3a | Requirement | ECSS-E-ST-40-07_1440464 | 1 | Created | Integer types shall be mapped to ISO/ANSI C++ type definitions as follows: 1. Syntax is as per “Integer” template in Table 6-1; 2. If it references a specific type, the same is used for the declaration; 3. If it does not reference a type, the default Int32 primitive type as per Table 5-1 is used for the declaration.
ECSS-E-ST-40-07C | ECSS - Superseded v1.0 | 6.1.5.4a | Requirement | ECSS-E-ST-40-07_1440465 | 1 | Created | Float types shall be mapped to ISO/ANSI C++ type definitions as follows: 1. Syntax is as per “Float” template in Table 6-1; 2. If it references a specific type, the same is used for the declaration; 3. If it does not reference a type, the default Float64 primitive type as per Table 5-1 is used for the declaration.
ECSS-E-ST-40-07C | ECSS - Superseded v1.0 | 6.1.5.5a | Requirement | ECSS-E-ST-40-07_1440466 | 1 | Created | String types shall be mapped to ISO/ANSI C++ structures as per “String” template in Table 6-1. | NOTE 1 Using a structure with a single internalString array field (rather than using an array) allows passing String types by value. NOTE 2 The extension of one extra character in length ensures that the terminating NULL character fits into the string.
ECSS-E-ST-40-07C | ECSS - Superseded v1.0 | 6.1.5.6a | Requirement | ECSS-E-ST-40-07_1440467 | 1 | Created | Array types shall be mapped to ISO/ANSI C++ structures as per “Array” template in Table 6-1. | NOTE Using a structure with a single internalArray array field (rather than using an array) allows passing Array types by value.
ECSS-E-ST-40-07C | ECSS - Superseded v1.0 | 6.1.6.1a | Requirement | ECSS-E-ST-40-07_1440468 | 1 | Created | For each type, a universally unique identifier (UUID) variable shall be declared as per “Uuid” template in Table 6-1.
ECSS-E-ST-40-07C | ECSS - Superseded v1.0 | 6.1.6.1b | Requirement | ECSS-E-ST-40-07_1440469 | 1 | Created | The value of universally unique identifier (UUID) variables shall be defined as per “Uuid” template in Table 6-2.
ECSS-E-ST-40-07C | ECSS - Superseded v1.0 | 6.1.6.1c | Requirement | ECSS-E-ST-40-07_1440470 | 1 | Created | For each type, a method to register the type in the registry shall be defined as follows: 1. Syntax is as per “Scoped Registry” template in Table 6-1; 2. Method is declared as member of the C++ structure or class the type is mapped to.
ECSS-E-ST-40-07C | ECSS - Superseded v1.0 | 6.1.6.1d | Requirement | ECSS-E-ST-40-07_1440471 | 1 | Created | Constant and Field elements belonging to the type shall be mapped within the exact same C++ structure or class the type is mapped to. | NOTE See clause 6.1.4.1c.2 for details on the mapping of Constant elements and clause 6.1.4.3 for details on the mapping of Field elements.
ECSS-E-ST-40-07C | ECSS - Superseded v1.0 | 6.1.6.1e | Requirement | ECSS-E-ST-40-07_1440472 | 1 | Created | If the type belongs to a Reference Type, the access specifier of the C++ member variables, types and methods related to the type shall be defined by the mapping of the Visibility attribute. | NOTE See clause 6.1.3 for details on the mapping of Visibility attributes.
ECSS-E-ST-40-07C | ECSS - Superseded v1.0 | 6.1.6.2a | Requirement | ECSS-E-ST-40-07_1440473 | 1 | Created | Structure types shall be mapped to ISO/ANSI C++ structures as per “Structure” template in Table 6-1.
ECSS-E-ST-40-07C | ECSS - Superseded v1.0 | 6.1.6.3a | Requirement | ECSS-E-ST-40-07_1440474 | 1 | Created | Class types shall be mapped to ISO/ANSI C++ classes as follows: 1. Syntax as per “Class” template in Table 6-1; 2. If the Base element is defined, the class inherits from the Base class.
ECSS-E-ST-40-07C | ECSS - Superseded v1.0 | 6.1.6.3b | Requirement | ECSS-E-ST-40-07_1440475 | 1 | Created | Class types shall have a default constructor whose access specifier is defined by the mapping of the Visibility attribute. | NOTE See clause 6.1.3 for details on the mapping of Visibility attributes.
ECSS-E-ST-40-07C | ECSS - Superseded v1.0 | 6.1.6.3c | Requirement | ECSS-E-ST-40-07_1440476 | 1 | Created | Class types shall have a virtual destructor with the noexcept keyword whose access specifier is defined by the mapping of the Visibility attribute. | NOTE See clause 6.1.3 for details on the mapping of Visibility attributes.
ECSS-E-ST-40-07C | ECSS - Superseded v1.0 | 6.1.6.3d | Requirement | ECSS-E-ST-40-07_1440477 | 1 | Created | If the Class type has the NoConstructor attribute as per ecss.smp.smpcat in [SMP_FILES] set to "true", the constructor shall be declared with the delete keyword.
ECSS-E-ST-40-07C | ECSS - Superseded v1.0 | 6.1.6.3e | Requirement | ECSS-E-ST-40-07_1440478 | 1 | Created | If the Class type has the NoDestructor attribute as per ecss.smp.smpcat in [SMP_FILES] set to "true", the destructor shall be declared with the default keyword.
ECSS-E-ST-40-07C | ECSS - Superseded v1.0 | 6.1.6.3f | Requirement | ECSS-E-ST-40-07_1440479 | 1 | Created | Association, Property and Operation elements belonging to the Class type shall be mapped within the exact same C++ class the type is mapped to. | NOTE See clause 6.1.4.4 for details on the mapping of Association elements, clause 6.1.4.6 for details on the mapping of Property elements and clause 6.1.4.7 for details on the mapping of Operation elements.
ECSS-E-ST-40-07C | ECSS - Superseded v1.0 | 6.1.6.3g | Requirement | ECSS-E-ST-40-07_1440480 | 1 | Created | If the Class type has the Abstract attribute set to “true”, the destructor shall be declared as pure virtual.
ECSS-E-ST-40-07C | ECSS - Superseded v1.0 | 6.1.6.3h | Requirement | ECSS-E-ST-40-07_1440481 | 1 | Created | The BaseClass attribute as per ecss.smp.smpcat in [SMP_FILES] shall have the following effect for the Class C++ mapping: 1. If set, then the class includes an inheritance link to the base class that the attribute points to; 2. If not set, then it has no effect.
ECSS-E-ST-40-07C | ECSS - Superseded v1.0 | 6.1.6.4a | Requirement | ECSS-E-ST-40-07_1440482 | 1 | Created | Exception types shall be mapped to ISO/ANSI C++ classes as follows: 1. Syntax as per “Exception” template in Table 6-1; 2. If the Base element is defined, the class inherits from the Base class; 3. If the Base element is not defined, the class inherits from the default Exception class.
ECSS-E-ST-40-07C | ECSS - Superseded v1.0 | 6.1.6.4b | Requirement | ECSS-E-ST-40-07_1440483 | 1 | Created | Exception classes shall have a default constructor whose access specifier is defined by the mapping of the Visibility attribute. | NOTE See clause 6.1.3 for details on the mapping of Visibility attributes.
ECSS-E-ST-40-07C | ECSS - Superseded v1.0 | 6.1.6.4c | Requirement | ECSS-E-ST-40-07_1440484 | 1 | Created | Exception classes shall have a copy constructor whose access specifier is defined by the mapping of the Visibility attribute. | NOTE 1 Copy constructors are required to be able to catch exceptions by value. NOTE 2 See clause 6.1.3 for details on the mapping of Visibility attributes.
ECSS-E-ST-40-07C | ECSS - Superseded v1.0 | 6.1.6.4d | Requirement | ECSS-E-ST-40-07_1440485 | 1 | Created | Exception classes shall have a virtual destructor whose access specifier is defined by the mapping of the Visibility attribute. | NOTE See clause 6.1.3 for details on the mapping of Visibility attributes.
ECSS-E-ST-40-07C | ECSS - Superseded v1.0 | 6.1.6.4e | Requirement | ECSS-E-ST-40-07_1440486 | 1 | Created | Association, Property and Operation elements belonging to the Exception type shall be mapped within the exact same C++ class the type is mapped to. | NOTE See clause 6.1.4.4 for details on the mapping of Association elements, clause 6.1.4.6 for details on the mapping of Property elements and clause 6.1.4.7 for details on the mapping of Operation elements.
ECSS-E-ST-40-07C | ECSS - Superseded v1.0 | 6.1.6.4f | Requirement | ECSS-E-ST-40-07_1440487 | 1 | Created | If the Exception type has the Abstract attribute set to “true”, the destructor shall be declared as pure virtual.
ECSS-E-ST-40-07C | ECSS - Superseded v1.0 | 6.1.6.4g | Requirement | ECSS-E-ST-40-07_1440488 | 1 | Created | The BaseClass attribute as per ecss.smp.smpcat in [SMP_FILES] shall have the following effect for the Exception C++ mapping: 1. If set, then the Exception includes an inheritance link to the base class that the attribute points to; 2. If not set, then it has no effect.
ECSS-E-ST-40-07C | ECSS - Superseded v1.0 | 6.1.7.1a | Requirement | ECSS-E-ST-40-07_1440489 | 1 | Created | For each type, a universally unique identifier (UUID) variable shall be declared as per “Uuid” template in Table 6-1.
ECSS-E-ST-40-07C | ECSS - Superseded v1.0 | 6.1.7.1b | Requirement | ECSS-E-ST-40-07_1440490 | 1 | Created | The value of universally unique identifier (UUID) variables shall be defined as per “Uuid” template in Table 6-2.
ECSS-E-ST-40-07C | ECSS - Superseded v1.0 | 6.1.7.1c | Requirement | ECSS-E-ST-40-07_1440491 | 1 | Created | Constant, Property and Operation elements belonging to the type shall be mapped within the exact same C++ class the type is mapped to. | NOTE See clause 6.1.4.2 for details on the mapping of Constant elements, clause 6.1.4.6 for details on the mapping of Property elements and clause 6.1.4.7 for details on the mapping of Operation elements.
ECSS-E-ST-40-07C | ECSS - Superseded v1.0 | 6.1.7.1d | Requirement | ECSS-E-ST-40-07_1440492 | 1 | Created | The access specifier of class constructors and destructors within the C++ class a type is mapped to shall be defined by the mapping of the type Visibility attribute. | NOTE See clause 6.1.3 for details on the mapping of Visibility attributes.
ECSS-E-ST-40-07C | ECSS - Superseded v1.0 | 6.1.7.2a | Requirement | ECSS-E-ST-40-07_1440493 | 1 | Created | Interface types shall be mapped to ISO/ANSI C++ abstract classes as follows: 1. Syntax as per “Interface” template in Table 6-1; 2. If Base elements are defined, the class inherits from the Base classes; 3. All class member methods are declared as pure virtual.
ECSS-E-ST-40-07C | ECSS - Superseded v1.0 | 6.1.7.2b | Requirement | ECSS-E-ST-40-07_1440494 | 1 | Created | Interface classes shall have a virtual destructor with an empty implementation.
ECSS-E-ST-40-07C | ECSS - Superseded v1.0 | 6.1.7.3a | Requirement | ECSS-E-ST-40-07_1440495 | 1 | Created | Model types shall be mapped to ISO/ANSI C++ classes as follows: 1. Syntax as per “Model” template in Table 6-1; 2. If Base element is defined, the class inherits from the Base class; 3. If Interface elements are defined, the class inherits from the Interface classes; 4. If at least one EntryPoint is defined, the class inherits from the Smp::IEntryPointPublisher class; 5. If at least one EventSink element is defined, the class inherits from the Smp::IEventConsumer class; 6. If at least one EventSource element is defined, the class inherits from the Smp::IEventProvider class; 7. If at least one Container element is defined, the class inherits from the Smp::IComposite class; 8. If at least one Reference element is defined, the class inherits from the Smp::IAggregate class.
ECSS-E-ST-40-07C | ECSS - Superseded v1.0 | 6.1.7.3b | Requirement | ECSS-E-ST-40-07_1440496 | 1 | Created | Model classes shall have a default constructor.
ECSS-E-ST-40-07C | ECSS - Superseded v1.0 | 6.1.7.3c | Requirement | ECSS-E-ST-40-07_1440497 | 1 | Created | Model classes shall have a virtual destructor.
ECSS-E-ST-40-07C | ECSS - Superseded v1.0 | 6.1.7.3d | Requirement | ECSS-E-ST-40-07_1440498 | 1 | Created | Field and Association elements belonging to the Model type shall be mapped within the exact same C++ class the Model type is mapped to. | NOTE See clause 6.1.4.3 for details on the mapping of Field elements and clause 6.1.4.4 for details on the mapping of Association elements.
ECSS-E-ST-40-07C | ECSS - Superseded v1.0 | 6.1.7.3e | Requirement | ECSS-E-ST-40-07_1440499 | 1 | Created | EntryPoint, EventSink, EventSource, Container and Reference elements belonging to the Model type shall be mapped within the exact same C++ class the Model type is mapped to. | NOTE See clause 6.1.4.8 for details on the mapping of EntryPoint elements, clause 6.1.4.9 for details on the mapping of EventSink elements, clause 6.1.4.10 for details on the mapping of EventSource elements, clause 6.1.4.11 for details on the mapping of Container elements and clause 6.1.4.12 for details on the mapping of Reference elements.
ECSS-E-ST-40-07C | ECSS - Superseded v1.0 | 6.1.7.3f | Requirement | ECSS-E-ST-40-07_1440500 | 1 | Created | The Fallible attribute as per ecss.smp.smpcat in [SMP_FILES] shall have the following effect: 1. If set to “true”, then the C++ class implements the IFallibleModel interface; 2. If not set, then it has no effect; 3. If set to “false”, then it has no effect.
ECSS-E-ST-40-07C | ECSS - Superseded v1.0 | 6.1.7.3g | Requirement | ECSS-E-ST-40-07_1440501 | 1 | Created | The BaseClass attribute as per ecss.smp.smpcat in [SMP_FILES] shall have the following effect for the Model C++ mapping: 1. If set, then the class includes an inheritance link to a base class that the attribute points to; 2. If not set, then it has no effect.
ECSS-E-ST-40-07C | ECSS - Superseded v1.0 | 6.1.7.4a | Requirement | ECSS-E-ST-40-07_1440502 | 1 | Created | Service types shall be mapped to ISO/ANSI C++ classes as follows: 1. Syntax as per “Service” template in Table 6-1; 2. If Base element is defined, the class inherits from the Base class; 3. If Interface elements are defined, the class inherits from the Interface classes. 4. If at least one EntryPoint is defined, the class inherits from the Smp::IEntryPointPublisher class; 5. If at least one EventSink element is defined, the class inherits from the Smp::IEventConsumer class; 6. If at least one EventSource element is defined, the class inherits from the Smp::IEventProvider class;
ECSS-E-ST-40-07C | ECSS - Superseded v1.0 | 6.1.7.4b | Requirement | ECSS-E-ST-40-07_1440503 | 1 | Created | Service classes shall have a default constructor.
ECSS-E-ST-40-07C | ECSS - Superseded v1.0 | 6.1.7.4c | Requirement | ECSS-E-ST-40-07_1440504 | 1 | Created | Service classes shall have a virtual destructor.
ECSS-E-ST-40-07C | ECSS - Superseded v1.0 | 6.1.7.4d | Requirement | ECSS-E-ST-40-07_1440505 | 1 | Created | Field and Association elements belonging to the Service type shall be mapped within the exact same C++ class the Service type is mapped to. | NOTE See clause 6.1.4.3 for details on the mapping of Field elements and clause 6.1.4.4 for details on the mapping of Association elements.
ECSS-E-ST-40-07C | ECSS - Superseded v1.0 | 6.1.7.4e | Requirement | ECSS-E-ST-40-07_1440506 | 1 | Created | EntryPoint, EventSink and EventSource elements belonging to the Service type shall be mapped within the exact same C++ class the Service type is mapped to. | NOTE See clause 6.1.4.8 for details on the mapping of EntryPoint elements, clause 6.1.4.9 for details on the mapping of EventSink elements and clause 6.1.4.10 for details on the mapping of EventSource elements.
ECSS-E-ST-40-07C | ECSS - Superseded v1.0 | 6.1.7.4f | Requirement | ECSS-E-ST-40-07_1440507 | 1 | Created | The BaseClass attribute as per ecss.smp.smpcat in [SMP_FILES] shall have the following effect for the Model C++ mapping: 1. If set, then the class includes an inheritance link to a base class that the attribute points to; 2. If not set, then it has no effect.
ECSS-E-ST-40-07C | ECSS - Superseded v1.0 | 6.2.2a | Requirement | ECSS-E-ST-40-07_1440509 | 1 | Created | The SMDL Package Provider shall implement the Package as a Static or Dynamic Library file. | NOTE The Library file can be materialized differently on different Operating Systems.
ECSS-E-ST-40-07C | ECSS - Superseded v1.0 | 6.2.2b | Requirement | ECSS-E-ST-40-07_1440510 | 1 | Created | The Library shall contain an Initialise function as per Initialise template in Table 6-8.
ECSS-E-ST-40-07C | ECSS - Superseded v1.0 | 6.2.2c | Requirement | ECSS-E-ST-40-07_1440511 | 1 | Created | The Library shall contain a Finalise method as per Finalise template in Table 6-8.
ECSS-E-ST-40-07C | ECSS - Superseded v1.0 | 6.2.2d | Requirement | ECSS-E-ST-40-07_1440512 | 1 | Created | The Finalise method function shall release memory allocated during Initialise method, unless ownership has been handed over.
ECSS-E-ST-40-07C | ECSS - Superseded v1.0 | 6.2.2e | Requirement | ECSS-E-ST-40-07_1440513 | 1 | Created | The Initialise function shall register all user-defined Types in the library with the Type Registry using the provided Type Registry interface. | NOTE This is done by calling the global register function (for Enumeration, Integer, Float, Array, String) or method (Structure, Class, Exception) of the type.
ECSS-E-ST-40-07C | ECSS - Superseded v1.0 | 6.2.2f | Requirement | ECSS-E-ST-40-07_1440514 | 1 | Created | The Initialise function shall register the class Factory of all implemented models in the library using the ISimulator RegisterFactory method. | NOTE The ownership of the class factory is handed over to the object implementing ISimulator.
ECSS-E-ST-40-07C | ECSS - Superseded v1.0 | 6.2.2g | Requirement | ECSS-E-ST-40-07_1440515 | 1 | Created | The Initialise function shall register an instance of all Services in the library using the ISimulator AddService method. | NOTE The ownership of the service is handed over to the object implementing ISimulator.
ECSS-E-ST-40-07C | ECSS - Superseded v1.0 | 6.2.3a | Requirement | ECSS-E-ST-40-07_1440516 | 1 | Created | The SMDL Package shall be implementation mapped on UNIX based Operation Systems using on the following two methods: 1. As a Static Library file with extension “.a”; 2. As a Dynamic Shared Object file with extension “.so”.
ECSS-E-ST-40-07C | ECSS - Superseded v1.0 | 6.2.3b | Requirement | ECSS-E-ST-40-07_1440517 | 1 | Created | The Static Library shall contain an Initialise method as per the “Static Initialise” template in Table 6-8.
ECSS-E-ST-40-07C | ECSS - Superseded v1.0 | 6.2.3c | Requirement | ECSS-E-ST-40-07_1440518 | 1 | Created | The Dynamic Shared Object shall contain an Initialise method as per the “Dynamic Initialise” template in Table 6-8.
ECSS-E-ST-40-07C | ECSS - Superseded v1.0 | 6.2.3d | Requirement | ECSS-E-ST-40-07_1440519 | 1 | Created | The Static Library shall contain a Finalise method as per the Static Finalise template in Table 6-8.
ECSS-E-ST-40-07C | ECSS - Superseded v1.0 | 6.2.3e | Requirement | ECSS-E-ST-40-07_1440520 | 1 | Created | The Dynamic Shared Object shall contain a Finalise method as per the “Dynamic Finalise” template in Table 6-8.
ECSS-E-ST-40-07C | ECSS - Superseded v1.0 | 6.2.3f | Requirement | ECSS-E-ST-40-07_1440521 | 1 | Created | The Initialise function shall call the Initialise$Package.Name$ ( ) function.
ECSS-E-ST-40-07C | ECSS - Superseded v1.0 | 6.2.3g | Requirement | ECSS-E-ST-40-07_1440522 | 1 | Created | The Finalise function shall call the Finalise$Package.Name$ ( ) function.
ECSS-E-ST-40-07C | ECSS - Superseded v1.0 | 6.2.3h | Requirement | ECSS-E-ST-40-07_1440523 | 1 | Created | The Initialise$Package.Name$ function shall call the initialization functions of the Packages which are referenced as Dependencies of the Package. | NOTE 1 Dependency indicates that a type referenced from an implementation in the package needs a type implemented in the referenced package. NOTE 2 There are no rules on the order in which packages are initialised, as the type registration process via Universally Unique Identifiers (UUIDs) does not introduce dependencies on the order.
ECSS-E-ST-40-07C | ECSS - Superseded v1.0 | 6.2.3i | Requirement | ECSS-E-ST-40-07_1440524 | 1 | Created | The Initialise and Finalise functions shall be implemented so that multiple calls are possible. | NOTE 1 The Initialise and Finalise functions may get called several times during initialization when a library is referenced from more than one package. NOTE 2 Ensuring that types are only registered once and memory is only allocated once allows multiple calls to Initialise.
ECSS-E-ST-40-07C | ECSS - Superseded v1.0 | 6.2.3j | Requirement | ECSS-E-ST-40-07_1440525 | 1 | Created | Packages shall map to either static or dynamic libraries. | NOTE 1 Two dynamic library implementations are currently mapped · Unix Shared Object (SO) · Windows Dynamic Link Library (DLL) NOTE 2 The requirements for the static library are common to all the dynamic library implementations, therefore they are not repeated in the corresponding clauses. The clauses on the dynamic library implementations cover only the specific delta specifications applicable to the case at hand.
ECSS-E-ST-40-07C | ECSS - Superseded v1.0 | 6.2.4a | Requirement | ECSS-E-ST-40-07_1440526 | 1 | Created | A package shall be mapped to a single DLL file.
ECSS-E-ST-40-07C | ECSS - Superseded v1.0 | 6.2.4b | Requirement | ECSS-E-ST-40-07_1440527 | 1 | Created | A single DLL file shall implement a single package.
ECSS-E-ST-40-07C | ECSS - Superseded v1.0 | 6.2.4c | Requirement | ECSS-E-ST-40-07_1440528 | 1 | Created | All functions exported by a DLL file shall be exported with platform-specific decorations based on the calling convention. | NOTE This is typically achieved by using the ‘C’ linkage (extern “C”) along with the __declspec(dllexport) storage-class attributes.
ECSS-E-ST-40-07C | ECSS - Superseded v1.0 | 6.2.4d | Requirement | ECSS-E-ST-40-07_1440529 | 1 | Created | A DLL file shall export the function Initialise() with the following “DLL Initialise” template in Table 6-8 where DLL_EXPORT is as per “DLL_EXPORT” template in Table 6-8.
ECSS-E-ST-40-07C | ECSS - Superseded v1.0 | 6.2.4e | Requirement | ECSS-E-ST-40-07_1440530 | 1 | Created | A DLL file shall export the function Finalise() with the following DLL Finalise template in Table 6-8 where DLL_EXPORT is as per DLL_EXPORT template in Table 6-8.
ECSS-E-ST-40-07C | ECSS - Superseded v1.0 | 6.2.5a | Requirement | ECSS-E-ST-40-07_1440531 | 1 | Created | A SMP bundle shall be composed by one or more SMDL packages.
ECSS-E-ST-40-07C | ECSS - Superseded v1.0 | 6.2.5b | Requirement | ECSS-E-ST-40-07_1440532 | 1 | Created | A SMP bundle shall be composed by one or more package dynamic libraries, directly related to the SMDL packages.
ECSS-E-ST-40-07C | ECSS - Superseded v1.0 | 6.2.5c | Permission | ECSS-E-ST-40-07_1440533 | 1 | Created | A SMP bundle may be composed by one or more package static libraries, directly related to the SMDL packages.
ECSS-E-ST-40-07C | ECSS - Superseded v1.0 | 6.2.5d | Requirement | ECSS-E-ST-40-07_1440534 | 1 | Created | A SMP bundle shall be composed by all the SMP catalogues related to the SMDL packages.
ECSS-E-ST-40-07C | ECSS - Superseded v1.0 | 6.2.5e | Requirement | ECSS-E-ST-40-07_1440535 | 1 | Created | A SMP Bundle shall include a SMP manifest file in conformace with the Manifiest file DRD of Annex D.
ECSS-E-ST-40-07C | ECSS - Superseded v1.0 | A.2.1a | Requirement | ECSS-E-ST-40-07_1440536 | 1 | Created | The suffix for catalogue files shall be “smpcat”.
ECSS-E-ST-40-07C | ECSS - Superseded v1.0 | A.2.1b | Requirement | ECSS-E-ST-40-07_1440537 | 1 | Created | The document shall be compliant with the Catalogue XML XSD in XML/Smdl/Catalogue.xsd in [SMP_FILES] and the files referred from it: 1. XML/Core/Types.xsd in [SMP_FILES] 2. XML/Core/Elements.xsd in [SMP_FILES]
ECSS-E-ST-40-07C | ECSS - Superseded v1.0 | B.2.1a | Requirement | ECSS-E-ST-40-07_1440538 | 1 | Created | The suffix for package files shall be “smppkg”.
ECSS-E-ST-40-07C | ECSS - Superseded v1.0 | B.2.1b | Requirement | ECSS-E-ST-40-07_1440539 | 1 | Created | The document shall be compliant with the Package XML XSD in xml/Smdl/Package.xsd in [SMP_FILES] and the files referred from it: 1. xml/Smdl/Types.xsd in [SMP_FILES] 2. xml/Smdl/Elements.xsd in [SMP_FILES]
ECSS-E-ST-40-07C | ECSS - Superseded v1.0 | C.2.1a | Requirement | ECSS-E-ST-40-07_1440540 | 1 | Created | The suffix for configuration files shall be “smpcfg”.
ECSS-E-ST-40-07C | ECSS - Superseded v1.0 | C.2.1b | Requirement | ECSS-E-ST-40-07_1440541 | 1 | Created | The document shall be compliant with the Configuration XML XSD in xml/Smdl/Configuration.xsd in [SMP_FILES] and the files referred from it: 1. xml/Smdl/Types.xsd in [SMP_FILES] 2. xml/Smdl/Elements.xsd in [SMP_FILES]
ECSS-E-ST-40-07C | ECSS - Superseded v1.0 | D.2.1a | Requirement | ECSS-E-ST-40-07_1440542 | 1 | Created | The SMP Manifest files name shall be “SMP.MF”.
ECSS-E-ST-40-07C | ECSS - Superseded v1.0 | D.2.1b | Requirement | ECSS-E-ST-40-07_1440543 | 1 | Created | The SMP Manifest file shall be an ASCII file which contains key-value pairs in the following format: “Key: Value”
ECSS-E-ST-40-07C | ECSS - Superseded v1.0 | D.2.1c | Requirement | ECSS-E-ST-40-07_1440544 | 1 | Created | In the SMP Manifest file the Key and Value shall be separated by a colon.
ECSS-E-ST-40-07C | ECSS - Superseded v1.0 | D.2.1d | Requirement | ECSS-E-ST-40-07_1440545 | 1 | Created | In the SMP Manifest file the, the Key shall only contain alpha-numerical characters, underscore (“_”) or dash (“-“).
ECSS-E-ST-40-07C | ECSS - Superseded v1.0 | D.2.1e | Requirement | ECSS-E-ST-40-07_1440546 | 1 | Created | In the SMP Manifest file the, the Value shall start at the first non-whitespace character after the colon (“:”), and is terminated by the end of line.
ECSS-E-ST-40-07C | ECSS - Superseded v1.0 | D.2.1f | Requirement | ECSS-E-ST-40-07_1440547 | 1 | Created | The SMP Manifest file shall contain the Mandatory Keys listed in Table D-1 as indicated in the Mandatory column.
ECSS-E-ST-40-07C | ECSS - Superseded v1.0 | D.2.1g | Requirement | ECSS-E-ST-40-07_1440548 | 1 | Created | The SMP Manifest file shall conform to the OSGi Core Release 6 Bundle Manifest file format. | NOTE Internet link to the OSGI Core manifest: https://osgi.org/download/r6/osgi.core-6.0.0.pdf
ECSS-S-ST-00C | ECSS - Superseded v1.0 | 9.2a | Requirement | ECSS-S-ST-00_1000001 | 1 | Created | The customer shall select which ECSS Standards to make applicable and to use to establish the project/product requirements, including use of ECSS-S-ST-00-01 for terms and definitions.
ECSS-S-ST-00C | ECSS - Superseded v1.0 | 9.2b | Requirement | ECSS-S-ST-00_1000002 | 1 | Created | The customer shall define, as part of the project requirements documentation (PRD), the set of requirements tailored from ECSS documents to the project specificities which are made applicable.
ECSS-S-ST-00C | ECSS - Superseded v1.0 | 9.2c | Requirement | ECSS-S-ST-00_1000003 | 1 | Created | The customer shall produce, as part of the PRD, a documentation identifying the ECSS requirements applicable to the project. | NOTE An “ECSS applicable requirements matrix” (EARM) is a recommended method for this component of the PRD.
ECSS-S-ST-00C | ECSS - Superseded v1.0 | 9.2d | Requirement | ECSS-S-ST-00_1000004 | 1 | Created | The documentation identifying the requirements applicable to the project shall include following data (e.g. EARM): 1. The complete list of ECSS standards either fully or partially applicable to the project/product, including any standard (ECSS or not) made applicable via the chain of normative references; 2. For each partially applicable standard, the status of each requirement: • applicable without modification • applicable with modification • not applicable 3. The complete list of additional requirements 4. For modified and additional requirements, their complete formulation
ECSS-S-ST-00C | ECSS - Superseded v1.0 | 9.3a | Requirement | ECSS-S-ST-00_1000005 | 1 | Created | The supplier shall demonstrate compliance with the PRD requirements. | NOTE An “ECSS compliance matrix” (ECM) is a recommended method to document the demonstration of this compliance. The ECM is part of the project compliance matrix, addressing compliance to the applicable ECSS requirements (e.g. EARM).
ECSS-S-ST-00C | ECSS - Superseded v1.0 | 9.3b | Requirement | ECSS-S-ST-00_1000006 | 1 | Created | The documentation identifying the compliance to ECSS requirements applicable to the project (e.g. the ECM) shall include following data: 1. The complete list of ECSS requirements applicable to the project (e.g. in the EARM). 2. For each requirement, the actual indication of compliance. When deviation is identified the justification is provided.
ECSS-U-AS-10C | ECSS - Superseded v1.0 | 3a | Requirement | ECSS-U-AS-10_1300001 | 1 | Created | ISO 24113, Space systems - Space debris mitigation requirements, Second edition 2011-05-15 shall apply with the modifications listed in Table 3‑1.
ECSS-U-AS-10C Rev.1 | ECSS - Superseded v1.0 | 3a | Requirement | ECSS-U-AS-10_1300001 | 2 | Normative Change | ISO 24113:2019, Space systems - Space debris mitigation requirements, Third edition 2019-07 shall apply with the modifications and clarifications listed in Table 3‑1.
ECSS-E-ST-32-02C Rev. 1 | ECSS - Superseded v1.0 | 4.2.1a | Requirement | ECSS-E-ST-32-02_0260001 | 1 | Created | The maximum leak rates of the pressurized hardware versus pressure values shall be established through a detailed analysis of the pressurized system to which the pressurized hardware belongs.
ECSS-E-ST-32-02C Rev. 1 | ECSS - Superseded v1.0 | 4.2.1b | Requirement | ECSS-E-ST-32-02_0260002 | 1 | Created | Leak rate of all pressurized hardware shall conform to the level defined in 4.2.1a.
ECSS-E-ST-32-02C Rev. 1 | ECSS - Superseded v1.0 | 4.2.1c | Requirement | ECSS-E-ST-32-02_0260003 | 1 | Created | Leak rate of all pressurized hardware shall be such that operation of the system is ensured throughout the specified lifetime. | NOTE Pressurized hardware containing hazardous fluids reach end of safe-life when leakage occurs.
ECSS-E-ST-32-02C Rev. 1 | ECSS - Superseded v1.0 | 4.2.2a | Requirement | ECSS-E-ST-32-02_0260004 | 1 | Created | ‘Fracture critical item classification’ shall be performed in conformance with ECSS-E-ST-32-01. | NOTE When pressurized hardware is classified as fracture critical, it is subjected to the implementation of the fracture critical item tracking, control and documentation procedures specified in ECSS-E-ST-32-01.
ECSS-E-ST-32-02C Rev. 1 | ECSS - Superseded v1.0 | 4.2.3.1a | Requirement | ECSS-E-ST-32-02_0260005 | 1 | Created | Operating procedures shall be established for all pressurized hardware.
ECSS-E-ST-32-02C Rev. 1 | ECSS - Superseded v1.0 | 4.2.3.1b | Requirement | ECSS-E-ST-32-02_0260006 | 1 | Created | The procedures specified in 4.2.3.1a shall be compatible with the safety requirements and personnel control requirements at the facility where the operations are conducted.
ECSS-E-ST-32-02C Rev. 1 | ECSS - Superseded v1.0 | 4.2.3.1c | Requirement | ECSS-E-ST-32-02_0260007 | 1 | Created | Step-by-step directions shall be written with such a detail to unambiguously describe the operation.
ECSS-E-ST-32-02C Rev. 1 | ECSS - Superseded v1.0 | 4.2.3.1d | Requirement | ECSS-E-ST-32-02_0260008 | 1 | Created | Schematics identifying the location and pressure limits of a relief valve and burst disc, shall be provided.
ECSS-E-ST-32-02C Rev. 1 | ECSS - Superseded v1.0 | 4.2.3.1e | Requirement | ECSS-E-ST-32-02_0260009 | 1 | Created | Procedures to ensure compatibility of the pressurizing system with the structural capability of the pressurized hardware shall be established.
ECSS-E-ST-32-02C Rev. 1 | ECSS - Superseded v1.0 | 4.2.3.1f | Requirement | ECSS-E-ST-32-02_0260010 | 1 | Created | Prior to initiating or performing a procedure involving hazardous operations with pressure systems, practice runs shall be conducted on non-pressurized systems.
ECSS-E-ST-32-02C Rev. 1 | ECSS - Superseded v1.0 | 4.2.3.1g | Requirement | ECSS-E-ST-32-02_0260011 | 1 | Created | Initial tests shall then be conducted at pressure levels not to exceed 50 % of the nominal operating pressure until operating characteristics can be established.
ECSS-E-ST-32-02C Rev. 1 | ECSS - Superseded v1.0 | 4.2.3.1h | Requirement | ECSS-E-ST-32-02_0260012 | 1 | Created | Warning signs with the hazard identified shall be posted at the operations facility prior to pressurization.
ECSS-E-ST-32-02C Rev. 1 | ECSS - Superseded v1.0 | 4.2.3.2a | Requirement | ECSS-E-ST-32-02_0260013 | 1 | Created | Safe operating limits shall be established for pressurized hardware based on analysis and testing employed during its design, development and qualification.
ECSS-E-ST-32-02C Rev. 1 | ECSS - Superseded v1.0 | 4.2.3.2b | Requirement | ECSS-E-ST-32-02_0260014 | 1 | Created | The safe operating limits specified in 4.2.3.2a shall be summarized in a format providing visibility of the structural characteristics and capability.
ECSS-E-ST-32-02C Rev. 1 | ECSS - Superseded v1.0 | 4.2.3.2c | Requirement | ECSS-E-ST-32-02_0260015 | 1 | Created | The information in the format specified in 4.2.3.2b shall include as a minimum the following data: 1. In a general case (a) fabrication materials; (b) critical design conditions; (c) MDP; (d) nominal operating pressure; (e) proof pressure; (f) design burst pressure; (g) pressurization and depressurization sequence; (h) operational cycle limits; (i) operational system fluid; (j) cleaning agent; (k) NDI techniques employed; (l) extreme thermal and chemical environments; (m) maximum leakage levels versus pressure values; (n) minimum margin of safety; (o) potential failure mode. 2. For pressurized hardware with a non LBB failure mode, additionally to the data included in 4.2.3.2c.1: (a) the critical flaw sizes; (b) the maximum acceptable flaw sizes.
ECSS-E-ST-32-02C Rev. 1 | ECSS - Superseded v1.0 | 4.2.3.2d | Requirement | ECSS-E-ST-32-02_0260016 | 1 | Created | Back-up documentation, including at least applicable references to design drawings, detail analyses, inspection records, and test reports, shall be indicated.
ECSS-E-ST-32-02C Rev. 1 | ECSS - Superseded v1.0 | 4.2.3.2e | Requirement | ECSS-E-ST-32-02_0260017 | 1 | Created | The minimum internal pressure to guaranty structural stabilization shall be identified and included in the acceptance data package.
ECSS-E-ST-32-02C Rev. 1 | ECSS - Superseded v1.0 | 4.2.3.3a | Requirement | ECSS-E-ST-32-02_0260018 | 1 | Created | The results of stress and safe-life analyses shall be used in conjunction with the results from the structural development and the qualification tests to define quantitative acceptance criteria for inspection and repair.
ECSS-E-ST-32-02C Rev. 1 | ECSS - Superseded v1.0 | 4.2.3.3b | Requirement | ECSS-E-ST-32-02_0260019 | 1 | Created | Damage limits shall be established by the supplier for pressurized hardware so that the inspection interval and repair schedule can be established.
ECSS-E-ST-32-02C Rev. 1 | ECSS - Superseded v1.0 | 4.2.3.3c | Requirement | ECSS-E-ST-32-02_0260020 | 1 | Created | Analyses of operational data developed per clause 5.7 shall include forecast of remaining life and reassessment of inspection intervals.
ECSS-E-ST-32-02C Rev. 1 | ECSS - Superseded v1.0 | 4.2.3.4a | Requirement | ECSS-E-ST-32-02_0260021 | 1 | Created | All repaired or refurbished hardware shall be submitted to re-acceptance, as specified in clause 4.2.4.3, after each repair and refurbishment to verify their structural integrity.
ECSS-E-ST-32-02C Rev. 1 | ECSS - Superseded v1.0 | 4.2.3.5a | Requirement | ECSS-E-ST-32-02_0260022 | 1 | Created | When pressurized hardware is put into storage: 1. they shall be protected against exposure to adverse environments that can cause corrosion or degrade the material; 2. they shall be protected against mechanical damages; 3. induced stresses due to storage fixture constraints shall be avoided by storage fixture design.
ECSS-E-ST-32-02C Rev. 1 | ECSS - Superseded v1.0 | 4.2.3.5b | Requirement | ECSS-E-ST-32-02_0260023 | 1 | Created | If 4.2.3.5a is not met, the hardware shall be submitted to re-acceptance as specified in clause 4.2.4.3 prior to acceptance for use.
ECSS-E-ST-32-02C Rev. 1 | ECSS - Superseded v1.0 | 4.2.3.6a | Requirement | ECSS-E-ST-32-02_0260024 | 1 | Created | Inspection, maintenance, and operation records shall be kept and maintained throughout the life of the pressurized hardware.
ECSS-E-ST-32-02C Rev. 1 | ECSS - Superseded v1.0 | 4.2.3.6b | Requirement | ECSS-E-ST-32-02_0260025 | 1 | Created | As a minimum, the records specified in 4.2.3.6a shall contain the following information: 1. temperature, pressurization history, and pressurizing fluid for both tests and operations; 2. number of pressurization cycles experienced as well as the maximum number in safe-life analysis or test; 3. results of any inspection conducted, including: inspector, inspection dates, inspection techniques employed, location and character of flaws, flaw origin and cause; 4. storage condition; 5. maintenance and corrective action performed from manufacturing to operational use, including refurbishment; 6. sketches and photographs to show areas of structural damage and the extent of repair; 7. acceptance and re-acceptance test performed, including test condition and results; 8. analyses supporting the repair or modification which can influence future use capability.
ECSS-E-ST-32-02C Rev. 1 | ECSS - Superseded v1.0 | 4.2.4.1a | Permission | ECSS-E-ST-32-02_0260437 | 1 | Created | In case of safe-life demonstration, required for the hardware, the service life may be extended after performing a complete NDI, and leak test.
ECSS-E-ST-32-02C Rev. 1 | ECSS - Superseded v1.0 | 4.2.4.1b | Permission | ECSS-E-ST-32-02_0260438 | 1 | Created | In case of fatigue life demonstration, required for the hardware, the service life may be extended without additional test or inspection, if there is available data including at least actual pressure, loads, and environments from the past period of service life, and the evaluation exhibits that the cumulative damage does not reach the specified service life.
ECSS-E-ST-32-02C Rev. 1 | ECSS - Superseded v1.0 | 4.2.4.1c | Requirement | ECSS-E-ST-32-02_0260028 | 1 | Created | The new service life shall be determined by fatigue-life or safe-life demonstration as required for this type of pressurized hardware.
ECSS-E-ST-32-02C Rev. 1 | ECSS - Superseded v1.0 | 4.2.4.2a | Requirement | ECSS-E-ST-32-02_0260029 | 1 | Created | Pressurized hardware which is reactivated for use after an extensive period in either an unknown, unprotected, or unregulated storage environment shall meet the requirements specified in clause 4.2.4.3 to ascertain their structural integrity before commitment to flight.
ECSS-E-ST-32-02C Rev. 1 | ECSS - Superseded v1.0 | 4.2.4.2b | Requirement | ECSS-E-ST-32-02_0260030 | 1 | Created | A specific inspection for corrosion and incidental damage prior to re-acceptance tests shall be performed.
ECSS-E-ST-32-02C Rev. 1 | ECSS - Superseded v1.0 | 4.2.4.3a | Requirement | ECSS-E-ST-32-02_0260031 | 1 | Created | All refurbished pressurized hardware shall undergo the same acceptance tests as specified for new hardware in clauses 4.3 to 4.6, in order to verify their structural integrity before commitment to flight.
ECSS-E-ST-32-02C Rev. 1 | ECSS - Superseded v1.0 | 4.2.4.3b | Requirement | ECSS-E-ST-32-02_0260032 | 1 | Created | If the demonstration specified in 4.2.4.3a is not performed, it shall be demonstrated that the refurbished parts of the pressurized hardware are not affected by the corresponding tests.
ECSS-E-ST-32-02C Rev. 1 | ECSS - Superseded v1.0 | 4.2.4.3c | Requirement | ECSS-E-ST-32-02_0260033 | 1 | Created | Pressurized hardware exceeding the specified storage environment (e.g. temperature, humidity, time and storage fixture constraints) shall undergo the acceptance tests specified in clauses 4.3 to 4.6 for new hardware.
ECSS-E-ST-32-02C Rev. 1 | ECSS - Superseded v1.0 | 4.2.4.3d | Requirement | ECSS-E-ST-32-02_0260034 | 1 | Created | If the demonstration specified in 4.2.4.3c is not performed, it shall be demonstrated that all concerned parts of the pressurized hardware are not affected by the exceeded storage environment.
ECSS-E-ST-32-02C Rev. 1 | ECSS - Superseded v1.0 | 4.3.1a | Requirement | ECSS-E-ST-32-02_0260035 | 1 | Created | The values in Table 4-1 shall be applied as minimum values of factors of safety for internal pressure.
ECSS-E-ST-32-02C Rev. 1 | ECSS - Superseded v1.0 | 4.3.1b | Requirement | ECSS-E-ST-32-02_0260036 | 1 | Created | For loads different from internal pressure, minimum values of factors of safety for ‘pressurized hardware’ shall be applied in conformance with ECSS-E-ST-32-10. | NOTE Exceptions to the values provided in Table 4-1 are sometimes specified by the customer or granted with customer approval. When this is the case for a burst factor, the following relations can be used for determination of the proof factor: jproof = (1 + jburst) / 2 when jburst < 2,0 jproof = 1,5 when jburst > 2,0
ECSS-E-ST-32-02C Rev. 1 | ECSS - Superseded v1.0 | 4.3.2.1a | Requirement | ECSS-E-ST-32-02_0260037 | 1 | Created | Clause 5.2 on structural engineering shall be applied.
ECSS-E-ST-32-02C Rev. 1 | ECSS - Superseded v1.0 | 4.3.2.1b | Requirement | ECSS-E-ST-32-02_0260038 | 1 | Created | The failure mode shall be demonstrated by analysis or test or both according to clause 5.3.
ECSS-E-ST-32-02C Rev. 1 | ECSS - Superseded v1.0 | 4.3.2.1c | Requirement | ECSS-E-ST-32-02_0260039 | 1 | Created | Except in the case specified in 4.3.2.1d, ‘safe life item’ demonstration shall be performed by analysis or test in conformance with ECSS-E-ST-32-01.
ECSS-E-ST-32-02C Rev. 1 | ECSS - Superseded v1.0 | 4.3.2.1d | Permission | ECSS-E-ST-32-02_0260439 | 1 | Created | For pressure vessels with a non-hazardous LBB failure mode, the safe-life demonstration specified in 4.3.2.1c may be replaced by a fatigue life demonstration by analysis or test or both. | NOTE This can have an impact on the mission reliability.
ECSS-E-ST-32-02C Rev. 1 | ECSS - Superseded v1.0 | 4.3.2.1e | Requirement | ECSS-E-ST-32-02_0260041 | 1 | Created | In the case specified in 4.3.2.1d, requirements for ‘fatigue analysis’ shall be applied in conformance with ECSS-E-ST-32.
ECSS-E-ST-32-02C Rev. 1 | ECSS - Superseded v1.0 | 4.3.2.1f | Requirement | ECSS-E-ST-32-02_0260042 | 1 | Created | Qualification tests shall be conducted according to clause 4.3.2.2 to demonstrate the structural adequacy of the design.
ECSS-E-ST-32-02C Rev. 1 | ECSS - Superseded v1.0 | 4.3.2.1g | Requirement | ECSS-E-ST-32-02_0260043 | 1 | Created | For corrosion effects (control and prevention), the requirements in ECSS-E-ST-32 shall apply.
ECSS-E-ST-32-02C Rev. 1 | ECSS - Superseded v1.0 | 4.3.2.1h | Requirement | ECSS-E-ST-32-02_0260044 | 1 | Created | For hydrogen embrittlement phenomena, requirements shall be applied in conformance with ECSS-E-ST-32-08.
ECSS-E-ST-32-02C Rev. 1 | ECSS - Superseded v1.0 | 4.3.2.1i | Requirement | ECSS-E-ST-32-02_0260045 | 1 | Created | For material selection, material design allowables and their characterisation, requirements shall be applied in conformance with ECSS-E-ST-32.
ECSS-E-ST-32-02C Rev. 1 | ECSS - Superseded v1.0 | 4.3.2.1j | Requirement | ECSS-E-ST-32-02_0260046 | 1 | Created | For ‘process control’, requirements shall be in conformance with ECSS-Q-ST-70.
ECSS-E-ST-32-02C Rev. 1 | ECSS - Superseded v1.0 | 4.3.2.1k | Requirement | ECSS-E-ST-32-02_0260047 | 1 | Created | Inspections shall be applied according to clause 5.7. | NOTE The development approach is illustrated in Figure 4-3.
ECSS-E-ST-32-02C Rev. 1 | ECSS - Superseded v1.0 | 4.3.2.2a | Requirement | ECSS-E-ST-32-02_0260048 | 1 | Created | A first qualification test article shall be submitted to the following chronology of operations: 1. non-destructive inspection (NDI); 2. proof pressure test; 3. leak test; 4. design burst pressure test; 5. burst test.
ECSS-E-ST-32-02C Rev. 1 | ECSS - Superseded v1.0 | 4.3.2.2b | Permission | ECSS-E-ST-32-02_0260440 | 1 | Created | The first qualification test article specified in 4.3.2.2a may be deleted with customer approval.
ECSS-E-ST-32-02C Rev. 1 | ECSS - Superseded v1.0 | 4.3.2.2c | Requirement | ECSS-E-ST-32-02_0260050 | 1 | Created | A second qualification test article shall be submitted to the following chronology of operations: 1. NDI; 2. proof pressure test; 3. leak test; 4. vibration tests; 5. pressure cycling test; 6. leak test; 7. design burst pressure test; 8. burst test.
ECSS-E-ST-32-02C Rev. 1 | ECSS - Superseded v1.0 | 4.3.2.2d | Permission | ECSS-E-ST-32-02_0260441 | 1 | Created | The leak test after proof pressure test, specified in 4.3.2.2c, and the final burst test specified in 4.3.2.2c may be deleted with customer approval.
ECSS-E-ST-32-02C Rev. 1 | ECSS - Superseded v1.0 | 4.3.2.2e | Permission | ECSS-E-ST-32-02_0260442 | 1 | Created | When the vibration loads are enveloped by the other qualification tests, the vibration tests specified in 4.3.2.2c may be deleted with customer approval.
ECSS-E-ST-32-02C Rev. 1 | ECSS - Superseded v1.0 | 4.3.2.2f | Requirement | ECSS-E-ST-32-02_0260053 | 1 | Created | Clause 5.4 shall be applied to the qualification tests.
ECSS-E-ST-32-02C Rev. 1 | ECSS - Superseded v1.0 | 4.3.2.2g | Requirement | ECSS-E-ST-32-02_0260054 | 1 | Created | The need to apply external loads in combination with internal pressure during testing shall be considered taking into account their relative magnitude, the fatigue and destabilizing effects of external loads.
ECSS-E-ST-32-02C Rev. 1 | ECSS - Superseded v1.0 | 4.3.2.2h | Requirement | ECSS-E-ST-32-02_0260055 | 1 | Created | If external cycling loads are applied, the load shall be cycled to limit for four times the predicted number of operating cycles of the most severe design condition. | NOTE Destabilizing load with constant minimum internal pressure or maximum additive load with a constant MDP.
ECSS-E-ST-32-02C Rev. 1 | ECSS - Superseded v1.0 | 4.3.2.3a | Requirement | ECSS-E-ST-32-02_0260056 | 1 | Created | All hardware shall be submitted to the following chronology of operations: 1. initial NDI, in order to establish the initial condition of the hardware; 2. proof pressure test; 3. leak test; 4. final NDI. | NOTE For example: · The NDI prior to proof test can be substituted for that of the manufacturing process. · Proof test monitoring by acoustic emission is acceptable for composite items instead of post testing NDI, with customer approval.
ECSS-E-ST-32-02C Rev. 1 | ECSS - Superseded v1.0 | 4.3.2.3b | Requirement | ECSS-E-ST-32-02_0260057 | 1 | Created | Clause 5.5 shall be applied to the acceptance tests.
ECSS-E-ST-32-02C Rev. 1 | ECSS - Superseded v1.0 | 4.3.2.3c | Requirement | ECSS-E-ST-32-02_0260058 | 1 | Created | Final NDI shall be performed on the weld-joints of the MPV as a minimum.
ECSS-E-ST-32-02C Rev. 1 | ECSS - Superseded v1.0 | 4.3.3.1a | Requirement | ECSS-E-ST-32-02_0260059 | 1 | Created | Clause 5.2 on structural engineering shall be applied.
ECSS-E-ST-32-02C Rev. 1 | ECSS - Superseded v1.0 | 4.3.3.1b | Requirement | ECSS-E-ST-32-02_0260060 | 1 | Created | A stiffness demonstration shall be performed by analysis and test.
ECSS-E-ST-32-02C Rev. 1 | ECSS - Superseded v1.0 | 4.3.3.1c | Requirement | ECSS-E-ST-32-02_0260061 | 1 | Created | A strength and stability demonstration shall be performed by analysis and test.
ECSS-E-ST-32-02C Rev. 1 | ECSS - Superseded v1.0 | 4.3.3.1d | Requirement | ECSS-E-ST-32-02_0260062 | 1 | Created | The failure mode shall be demonstrated by analysis or test or both according to clause 5.3.
ECSS-E-ST-32-02C Rev. 1 | ECSS - Superseded v1.0 | 4.3.3.1e | Requirement | ECSS-E-ST-32-02_0260063 | 1 | Created | The metallic liner of the COPV shall exhibit a LBB failure mode.
ECSS-E-ST-32-02C Rev. 1 | ECSS - Superseded v1.0 | 4.3.3.1f | Requirement | ECSS-E-ST-32-02_0260064 | 1 | Created | ‘Safe life item’ demonstration shall be performed for the metallic liner by analysis or test or both in conformance with ECSS-E-ST-32-01.
ECSS-E-ST-32-02C Rev. 1 | ECSS - Superseded v1.0 | 4.3.3.1g | Requirement | ECSS-E-ST-32-02_0260065 | 1 | Created | Fatigue-life demonstration shall be performed for the composite over-wrap by analysis or test or both in conformance with ECSS-E-ST-32.
ECSS-E-ST-32-02C Rev. 1 | ECSS - Superseded v1.0 | 4.3.3.1h | Requirement | ECSS-E-ST-32-02_0260066 | 1 | Created | Qualification tests shall be conducted according to clause 4.3.3.2 to demonstrate the structural adequacy of the design.
ECSS-E-ST-32-02C Rev. 1 | ECSS - Superseded v1.0 | 4.3.3.1i | Requirement | ECSS-E-ST-32-02_0260067 | 1 | Created | For corrosion effects (control and prevention), the requirements in ECSS-E-ST-32 shall apply.
ECSS-E-ST-32-02C Rev. 1 | ECSS - Superseded v1.0 | 4.3.3.1j | Requirement | ECSS-E-ST-32-02_0260068 | 1 | Created | For hydrogen embrittlement phenomena, requirements shall be applied in conformance with ECSS-E-ST-32-08.
ECSS-E-ST-32-02C Rev. 1 | ECSS - Superseded v1.0 | 4.3.3.1k | Requirement | ECSS-E-ST-32-02_0260069 | 1 | Created | For material selection, material design allowables and their characterisation, requirements shall be applied in conformance with clause 5.6 and ECSS-E-ST-32.
ECSS-E-ST-32-02C Rev. 1 | ECSS - Superseded v1.0 | 4.3.3.1l | Requirement | ECSS-E-ST-32-02_0260070 | 1 | Created | For ‘process control’, requirements shall be in conformance with ECSS-Q-ST-70.
ECSS-E-ST-32-02C Rev. 1 | ECSS - Superseded v1.0 | 4.3.3.1m | Requirement | ECSS-E-ST-32-02_0260071 | 1 | Created | Inspections shall be applied according to clause 5.7. | NOTE The development approach is illustrated in Figure 4-4.
ECSS-E-ST-32-02C Rev. 1 | ECSS - Superseded v1.0 | 4.3.3.2a | Requirement | ECSS-E-ST-32-02_0260072 | 1 | Created | A first qualification test article shall be submitted to the following chronology of operations: 1. non-destructive inspection (NDI); 2. proof pressure test; 3. leak test; 4. design burst pressure test; 5. burst test.
ECSS-E-ST-32-02C Rev. 1 | ECSS - Superseded v1.0 | 4.3.3.2b | Permission | ECSS-E-ST-32-02_0260443 | 1 | Created | The first qualification test article specified in 4.3.3.2a may be deleted with customer approval.
ECSS-E-ST-32-02C Rev. 1 | ECSS - Superseded v1.0 | 4.3.3.2c | Requirement | ECSS-E-ST-32-02_0260074 | 1 | Created | A second qualification test article shall be submitted to the following chronology of operations: 1. NDI; 2. proof pressure test; 3. leak test; 4. vibration tests; 5. pressure cycling test; 6. leak test; 7. design burst pressure test; 8. burst test.
ECSS-E-ST-32-02C Rev. 1 | ECSS - Superseded v1.0 | 4.3.3.2d | Permission | ECSS-E-ST-32-02_0260444 | 1 | Created | The leak test after proof pressure test specified in 4.3.3.2c, and the final burst test specified in4.3.3.2c may be deleted with customer approval.
ECSS-E-ST-32-02C Rev. 1 | ECSS - Superseded v1.0 | 4.3.3.2e | Permission | ECSS-E-ST-32-02_0260445 | 1 | Created | When the vibration loads are enveloped by the other qualification tests, the vibration tests specified in 4.3.3.2c may be deleted with customer approval.
ECSS-E-ST-32-02C Rev. 1 | ECSS - Superseded v1.0 | 4.3.3.2f | Requirement | ECSS-E-ST-32-02_0260077 | 1 | Created | NDI operations shall be applied to the over-wrap, in addition to NDI on the liner.
ECSS-E-ST-32-02C Rev. 1 | ECSS - Superseded v1.0 | 4.3.3.2g | Requirement | ECSS-E-ST-32-02_0260078 | 1 | Created | Clause 5.4 shall be applied to the qualification tests.
ECSS-E-ST-32-02C Rev. 1 | ECSS - Superseded v1.0 | 4.3.3.2h | Requirement | ECSS-E-ST-32-02_0260079 | 1 | Created | The need to apply external loads in combination with internal pressure during testing shall be considered taking into account their relative magnitude, the fatigue and destabilizing effects of external loads.
ECSS-E-ST-32-02C Rev. 1 | ECSS - Superseded v1.0 | 4.3.3.2i | Requirement | ECSS-E-ST-32-02_0260080 | 1 | Created | If external cycling loads are applied, the load shall be cycled to limit for four times the predicted number of operating cycles of the most severe design condition. | NOTE For example: destabilizing load with constant minimum internal pressure or maximum additive load with a constant MDP.
ECSS-E-ST-32-02C Rev. 1 | ECSS - Superseded v1.0 | 4.3.3.3a | Requirement | ECSS-E-ST-32-02_0260081 | 1 | Created | All hardware shall be submitted to the following chronology of operations: 1. initial NDI, in order to establish the initial condition of the hardware; 2. proof pressure test; 3. leak test; 4. final NDI. | NOTE For example: · The NDI prior to proof test can be substituted for that of the manufacturing process. · Proof test monitoring by acoustic emission is acceptable for composite items instead of post testing NDI, with customer approval.
ECSS-E-ST-32-02C Rev. 1 | ECSS - Superseded v1.0 | 4.3.3.3b | Requirement | ECSS-E-ST-32-02_0260082 | 1 | Created | Initial NDI operations shall be applied to the over-wrap, in addition to NDI on the liner.
ECSS-E-ST-32-02C Rev. 1 | ECSS - Superseded v1.0 | 4.3.3.3c | Requirement | ECSS-E-ST-32-02_0260083 | 1 | Created | Clause 5.5 shall be applied to the acceptance tests.
ECSS-E-ST-32-02C Rev. 1 | ECSS - Superseded v1.0 | 4.3.3.3d | Requirement | ECSS-E-ST-32-02_0260084 | 1 | Created | Final NDI shall be performed on the over-wrap of the COPV as a minimum.
ECSS-E-ST-32-02C Rev. 1 | ECSS - Superseded v1.0 | 4.3.4.1a | Requirement | ECSS-E-ST-32-02_0260085 | 1 | Created | Clause 5.2 on structural engineering shall be applied.
ECSS-E-ST-32-02C Rev. 1 | ECSS - Superseded v1.0 | 4.3.4.1b | Requirement | ECSS-E-ST-32-02_0260086 | 1 | Created | A stiffness demonstration shall be performed by analysis and test.
ECSS-E-ST-32-02C Rev. 1 | ECSS - Superseded v1.0 | 4.3.4.1c | Requirement | ECSS-E-ST-32-02_0260087 | 1 | Created | A strength and stability demonstration shall be performed by analysis and test.
ECSS-E-ST-32-02C Rev. 1 | ECSS - Superseded v1.0 | 4.3.4.1d | Requirement | ECSS-E-ST-32-02_0260088 | 1 | Created | The failure mode shall be demonstrated by test on full-scale article according to the requirements developed per clauses 5.3.1, 5.3.4 and 5.3.5.
ECSS-E-ST-32-02C Rev. 1 | ECSS - Superseded v1.0 | 4.3.4.1e | Requirement | ECSS-E-ST-32-02_0260089 | 1 | Created | The liner of the COPV shall exhibit a LBB failure mode.
ECSS-E-ST-32-02C Rev. 1 | ECSS - Superseded v1.0 | 4.3.4.1f | Requirement | ECSS-E-ST-32-02_0260090 | 1 | Created | The CPV shall exhibit a LBB failure mode.
ECSS-E-ST-32-02C Rev. 1 | ECSS - Superseded v1.0 | 4.3.4.1g | Permission | ECSS-E-ST-32-02_0260446 | 1 | Created | When the non-metallic liner of the COPV remains in compression up to MDP and flaws do not propagate during the LBB test, the flaws pre-fabricated in the liner of the LBB full-scale specimen may be through cracks.
ECSS-E-ST-32-02C Rev. 1 | ECSS - Superseded v1.0 | 4.3.4.1h | Requirement | ECSS-E-ST-32-02_0260092 | 1 | Created | ‘Safe life item’ demonstration shall be performed in conformance with ECSS-E-ST-32-01: 1. by test for non-metallic items; 2. by analysis or test or both for metallic items (e.g. metallic bosses).
ECSS-E-ST-32-02C Rev. 1 | ECSS - Superseded v1.0 | 4.3.4.1i | Requirement | ECSS-E-ST-32-02_0260093 | 1 | Created | Qualification tests shall be conducted according to clause 4.3.4.2 to demonstrate the structural adequacy of the design.
ECSS-E-ST-32-02C Rev. 1 | ECSS - Superseded v1.0 | 4.3.4.1j | Requirement | ECSS-E-ST-32-02_0260094 | 1 | Created | For corrosion effects (control and prevention), the requirements in ECSS-E-ST-32 shall apply.
ECSS-E-ST-32-02C Rev. 1 | ECSS - Superseded v1.0 | 4.3.4.1k | Requirement | ECSS-E-ST-32-02_0260095 | 1 | Created | For hydrogen embrittlement phenomena, requirements shall be applied in conformance with ECSS-E-ST-32-08.
ECSS-E-ST-32-02C Rev. 1 | ECSS - Superseded v1.0 | 4.3.4.1l | Requirement | ECSS-E-ST-32-02_0260096 | 1 | Created | For material selection, material design allowables and their characterisation, requirements shall be applied in conformance with clause 5.6 and ECSS-E-ST-32.
ECSS-E-ST-32-02C Rev. 1 | ECSS - Superseded v1.0 | 4.3.4.1m | Requirement | ECSS-E-ST-32-02_0260097 | 1 | Created | For ‘process control’, requirements shall be in conformance with ECSS-Q-ST-70.
ECSS-E-ST-32-02C Rev. 1 | ECSS - Superseded v1.0 | 4.3.4.1n | Requirement | ECSS-E-ST-32-02_0260098 | 1 | Created | Inspections shall be applied according to clause 5.7. | NOTE The development approach is illustrated in Figure 4-5.
ECSS-E-ST-32-02C Rev. 1 | ECSS - Superseded v1.0 | 4.3.4.2a | Requirement | ECSS-E-ST-32-02_0260099 | 1 | Created | A first qualification test article shall be submitted to the following chronology of operations: 1. non-destructive inspection (NDI); 2. proof pressure test; 3. leak test; 4. design burst pressure test; 5. burst test.
ECSS-E-ST-32-02C Rev. 1 | ECSS - Superseded v1.0 | 4.3.4.2b | Permission | ECSS-E-ST-32-02_0260447 | 1 | Created | The first qualification test article specified in 4.3.4.2a may be deleted with customer approval.
ECSS-E-ST-32-02C Rev. 1 | ECSS - Superseded v1.0 | 4.3.4.2c | Requirement | ECSS-E-ST-32-02_0260101 | 1 | Created | A second qualification test article shall be submitted to the following chronology of operations: 1. NDI; 2. proof pressure test; 3. leak test; 4. vibration tests; 5. pressure cycling test; 6. leak test; 7. design burst pressure test; 8. burst test.
ECSS-E-ST-32-02C Rev. 1 | ECSS - Superseded v1.0 | 4.3.4.2d | Permission | ECSS-E-ST-32-02_0260448 | 1 | Created | The leak test after proof pressure test specified in 4.3.4.2c, and the final burst test specified in 4.3.4.2c may be deleted with customer approval.
ECSS-E-ST-32-02C Rev. 1 | ECSS - Superseded v1.0 | 4.3.4.2e | Permission | ECSS-E-ST-32-02_0260449 | 1 | Created | When the vibration loads are enveloped by the other qualification tests, the vibration tests specified in 4.3.4.2c may be deleted with customer approval.
ECSS-E-ST-32-02C Rev. 1 | ECSS - Superseded v1.0 | 4.3.4.2f | Requirement | ECSS-E-ST-32-02_0260104 | 1 | Created | For COPV, NDI operations shall be applied to the over-wrap, in addition to NDI on the liner.
ECSS-E-ST-32-02C Rev. 1 | ECSS - Superseded v1.0 | 4.3.4.2g | Requirement | ECSS-E-ST-32-02_0260105 | 1 | Created | For CPV, NDI operations shall be applied to the composite wall.
ECSS-E-ST-32-02C Rev. 1 | ECSS - Superseded v1.0 | 4.3.4.2h | Requirement | ECSS-E-ST-32-02_0260106 | 1 | Created | Clause 5.4 shall be applied to the qualification tests.
ECSS-E-ST-32-02C Rev. 1 | ECSS - Superseded v1.0 | 4.3.4.2i | Requirement | ECSS-E-ST-32-02_0260107 | 1 | Created | The need to apply external loads in combination with internal pressure during testing shall be considered taking into account their relative magnitude, the fatigue and destabilizing effects of external loads.
ECSS-E-ST-32-02C Rev. 1 | ECSS - Superseded v1.0 | 4.3.4.2j | Requirement | ECSS-E-ST-32-02_0260108 | 1 | Created | If external cycling loads are applied, the load shall be cycled to limit for four times the predicted number of operating cycles of the most severe design condition. | NOTE Destabilizing load with constant minimum internal pressure or maximum additive load with a constant MDP.
ECSS-E-ST-32-02C Rev. 1 | ECSS - Superseded v1.0 | 4.3.4.3a | Requirement | ECSS-E-ST-32-02_0260109 | 1 | Created | All hardware shall be submitted to the following chronology of operations: 1. initial NDI, in order to establish the initial condition of the hardware; 2. proof pressure test; 3. leak test; 4. final NDI. | NOTE For example: · The NDI prior to proof test can be substituted for that of the manufacturing process. · Proof test monitoring by acoustic emission is acceptable for composite items instead of post testing NDI, with customer approval.
ECSS-E-ST-32-02C Rev. 1 | ECSS - Superseded v1.0 | 4.3.4.3b | Requirement | ECSS-E-ST-32-02_0260110 | 1 | Created | For COPV, initial NDI operations shall be applied to the over-wrap, in addition to NDI on the liner.
ECSS-E-ST-32-02C Rev. 1 | ECSS - Superseded v1.0 | 4.3.4.3c | Requirement | ECSS-E-ST-32-02_0260111 | 1 | Created | For CPV, NDI operations shall be applied to the composite wall as a minimum.
ECSS-E-ST-32-02C Rev. 1 | ECSS - Superseded v1.0 | 4.3.4.3d | Requirement | ECSS-E-ST-32-02_0260112 | 1 | Created | Clause 5.5 shall be applied to the acceptance tests.
ECSS-E-ST-32-02C Rev. 1 | ECSS - Superseded v1.0 | 4.3.4.3e | Requirement | ECSS-E-ST-32-02_0260113 | 1 | Created | Final NDl shall be performed on the over-wrap of the COPV as a minimum.
ECSS-E-ST-32-02C Rev. 1 | ECSS - Superseded v1.0 | 4.4.1a | Requirement | ECSS-E-ST-32-02_0260114 | 1 | Created | The values in Table 4-2 and Table 4-3 shall be applied as minimum values of factors of safety for internal pressure.
ECSS-E-ST-32-02C Rev. 1 | ECSS - Superseded v1.0 | 4.4.1b | Requirement | ECSS-E-ST-32-02_0260115 | 1 | Created | The values specified in ECSS-E-ST-32-10 shall be applied as minimum values of factors of safety for loads different from internal pressure. | NOTE Exceptions to the values provided in ECSS-ST-32-10 are sometimes specified by the customer or granted with customer approval.
ECSS-E-ST-32-02C Rev. 1 | ECSS - Superseded v1.0 | 4.4.1c | Requirement | ECSS-E-ST-32-02_0260116 | 1 | Created | Requirements for load combination shall be defined with customer approval.
ECSS-E-ST-32-02C Rev. 1 | ECSS - Superseded v1.0 | 4.4.1d | Requirement | ECSS-E-ST-32-02_0260117 | 1 | Created | The combined DYL shall be larger or equal than 1,0 times the combined DLL.
ECSS-E-ST-32-02C Rev. 1 | ECSS - Superseded v1.0 | 4.4.1e | Requirement | ECSS-E-ST-32-02_0260118 | 1 | Created | The combined DUL shall be larger or equal than 1,25 times the combined DLL in case of an unmanned mission.
ECSS-E-ST-32-02C Rev. 1 | ECSS - Superseded v1.0 | 4.4.1f | Requirement | ECSS-E-ST-32-02_0260119 | 1 | Created | The combined DUL shall be larger or equal than 1,4 times the combined DLL in case of a manned mission.
ECSS-E-ST-32-02C Rev. 1 | ECSS - Superseded v1.0 | 4.4.2.1a | Requirement | ECSS-E-ST-32-02_0260120 | 1 | Created | Clause 5.2 on structural engineering shall be applied.
ECSS-E-ST-32-02C Rev. 1 | ECSS - Superseded v1.0 | 4.4.2.1b | Requirement | ECSS-E-ST-32-02_0260121 | 1 | Created | The failure mode shall be demonstrated by analysis or test or both according to clause 5.3.
ECSS-E-ST-32-02C Rev. 1 | ECSS - Superseded v1.0 | 4.4.2.1c | Requirement | ECSS-E-ST-32-02_0260122 | 1 | Created | Except in the case specified in 4.4.2.1d, ‘safe life item’ demonstration shall be performed by analysis or test or both in conformance with ECSS-E-ST-32-01.
ECSS-E-ST-32-02C Rev. 1 | ECSS - Superseded v1.0 | 4.4.2.1d | Permission | ECSS-E-ST-32-02_0260450 | 1 | Created | For pressurized structures with a non-hazardous LBB failure mode, the safe-life demonstration specified in 4.4.2.1c may be replaced by a fatigue life demonstration by analysis or test or both with customer approval. | NOTE This can have an impact on the mission reliability.
ECSS-E-ST-32-02C Rev. 1 | ECSS - Superseded v1.0 | 4.4.2.1e | Requirement | ECSS-E-ST-32-02_0260124 | 1 | Created | In the case specified in 4.4.2.1d, requirements for ‘fatigue analysis’ shall be applied in conformance with ECSS-E-ST-32.
ECSS-E-ST-32-02C Rev. 1 | ECSS - Superseded v1.0 | 4.4.2.1f | Requirement | ECSS-E-ST-32-02_0260125 | 1 | Created | Qualification tests shall be conducted according to clause 4.4.2.2 to demonstrate the structural adequacy of the design.
ECSS-E-ST-32-02C Rev. 1 | ECSS - Superseded v1.0 | 4.4.2.1g | Requirement | ECSS-E-ST-32-02_0260126 | 1 | Created | For corrosion effects (control and prevention), the requirements in ECSS-E-ST-32 shall apply.
ECSS-E-ST-32-02C Rev. 1 | ECSS - Superseded v1.0 | 4.4.2.1h | Requirement | ECSS-E-ST-32-02_0260127 | 1 | Created | For hydrogen embrittlement phenomena, requirements shall be applied in conformance with ECSS-E-ST-32-08.
ECSS-E-ST-32-02C Rev. 1 | ECSS - Superseded v1.0 | 4.4.2.1i | Requirement | ECSS-E-ST-32-02_0260128 | 1 | Created | For material selection, material design allowables and their characterisation, requirements shall be applied in conformance with ECSS-E-ST-32.
ECSS-E-ST-32-02C Rev. 1 | ECSS - Superseded v1.0 | 4.4.2.1j | Requirement | ECSS-E-ST-32-02_0260129 | 1 | Created | For ‘process control’, requirements shall be in conformance with ECSS-Q-ST-70.
ECSS-E-ST-32-02C Rev. 1 | ECSS - Superseded v1.0 | 4.4.2.1k | Requirement | ECSS-E-ST-32-02_0260130 | 1 | Created | Inspections shall be applied according to clause 5.7. | NOTE The development approach is illustrated in Figure 4-6.
ECSS-E-ST-32-02C Rev. 1 | ECSS - Superseded v1.0 | 4.4.2.2a | Requirement | ECSS-E-ST-32-02_0260131 | 1 | Created | The qualification test article shall be submitted to the following chronology of operations: 1. NDI; 2. proof pressure test; 3. leak test; 4. pressure cycling test; 5. design burst pressure test.
ECSS-E-ST-32-02C Rev. 1 | ECSS - Superseded v1.0 | 4.4.2.2b | Permission | ECSS-E-ST-32-02_0260451 | 1 | Created | The pressure cycling and design burst pressure tests specified in 4.4.2.2a may be deleted with customer approval.
ECSS-E-ST-32-02C Rev. 1 | ECSS - Superseded v1.0 | 4.4.2.2c | Requirement | ECSS-E-ST-32-02_0260133 | 1 | Created | Clause 5.4 shall be applied to the qualification tests.
ECSS-E-ST-32-02C Rev. 1 | ECSS - Superseded v1.0 | 4.4.2.2d | Requirement | ECSS-E-ST-32-02_0260134 | 1 | Created | The need to apply external loads in combination with internal pressure during testing shall be considered taking into account their relative magnitude, fatigue and destabilizing effects of external loads.
ECSS-E-ST-32-02C Rev. 1 | ECSS - Superseded v1.0 | 4.4.2.2e | Requirement | ECSS-E-ST-32-02_0260135 | 1 | Created | If external cycling loads are applied, the load shall be cycled to limit for four times the predicted number of operating cycles of the most severe design condition. | NOTE Destabilizing load with constant minimum internal pressure or maximum additive load with a constant MDP.
ECSS-E-ST-32-02C Rev. 1 | ECSS - Superseded v1.0 | 4.4.2.3a | Requirement | ECSS-E-ST-32-02_0260136 | 1 | Created | All hardware shall be submitted to the following chronology of operations: 1. initial NDI, in order to establish the initial condition of the hardware; 2. proof pressure test; 3. leak test; 4. final NDI. | NOTE The NDI prior to proof test can be substituted for that of the manufacturing process.
ECSS-E-ST-32-02C Rev. 1 | ECSS - Superseded v1.0 | 4.4.2.3b | Requirement | ECSS-E-ST-32-02_0260137 | 1 | Created | Clause 5.5 shall be applied to the acceptance tests.
ECSS-E-ST-32-02C Rev. 1 | ECSS - Superseded v1.0 | 4.4.2.3c | Requirement | ECSS-E-ST-32-02_0260138 | 1 | Created | Final NDI shall be performed on the weld-joints of the MPS as a minimum.
ECSS-E-ST-32-02C Rev. 1 | ECSS - Superseded v1.0 | 4.4.3.1a | Requirement | ECSS-E-ST-32-02_0260139 | 1 | Created | Clause 5.2 on structural engineering shall be applied.
ECSS-E-ST-32-02C Rev. 1 | ECSS - Superseded v1.0 | 4.4.3.1b | Requirement | ECSS-E-ST-32-02_0260140 | 1 | Created | A stiffness demonstration shall be performed by analysis and test.
ECSS-E-ST-32-02C Rev. 1 | ECSS - Superseded v1.0 | 4.4.3.1c | Requirement | ECSS-E-ST-32-02_0260141 | 1 | Created | A strength and stability demonstration shall be performed by analysis and test.
ECSS-E-ST-32-02C Rev. 1 | ECSS - Superseded v1.0 | 4.4.3.1d | Requirement | ECSS-E-ST-32-02_0260142 | 1 | Created | The failure mode shall be demonstrated by analysis or test or both according to clause 5.3.
ECSS-E-ST-32-02C Rev. 1 | ECSS - Superseded v1.0 | 4.4.3.1e | Requirement | ECSS-E-ST-32-02_0260143 | 1 | Created | The metallic liner of the COPS shall exhibit a LBB failure mode.
ECSS-E-ST-32-02C Rev. 1 | ECSS - Superseded v1.0 | 4.4.3.1f | Requirement | ECSS-E-ST-32-02_0260144 | 1 | Created | ‘Safe life item’ demonstration shall be performed for the metallic liner by analysis or test or both in conformance with ECSS-E-ST-32-01.
ECSS-E-ST-32-02C Rev. 1 | ECSS - Superseded v1.0 | 4.4.3.1g | Requirement | ECSS-E-ST-32-02_0260145 | 1 | Created | Fatigue-life demonstration shall be performed for the composite over-wrap by analysis or test or both in conformance with ECSS-E-ST-32.
ECSS-E-ST-32-02C Rev. 1 | ECSS - Superseded v1.0 | 4.4.3.1h | Requirement | ECSS-E-ST-32-02_0260146 | 1 | Created | Qualification tests shall be conducted in conformance with clause 4.4.3.2 to demonstrate the structural adequacy of the design.
ECSS-E-ST-32-02C Rev. 1 | ECSS - Superseded v1.0 | 4.4.3.1i | Requirement | ECSS-E-ST-32-02_0260147 | 1 | Created | For corrosion effects (control and prevention), the requirements in ECSS-E-ST-32 shall apply.
ECSS-E-ST-32-02C Rev. 1 | ECSS - Superseded v1.0 | 4.4.3.1j | Requirement | ECSS-E-ST-32-02_0260148 | 1 | Created | For hydrogen embrittlement phenomena, requirements shall be applied in conformance with ECSS-E-ST-32-08.
ECSS-E-ST-32-02C Rev. 1 | ECSS - Superseded v1.0 | 4.4.3.1k | Requirement | ECSS-E-ST-32-02_0260149 | 1 | Created | For material selection, material design allowables and their characterisation, requirements shall be applied in conformance with clause 5.6 and ECSS-E-ST-32.
ECSS-E-ST-32-02C Rev. 1 | ECSS - Superseded v1.0 | 4.4.3.1l | Requirement | ECSS-E-ST-32-02_0260150 | 1 | Created | For ‘process control’, requirements shall be in conformance with ECSS-Q-ST-70.
ECSS-E-ST-32-02C Rev. 1 | ECSS - Superseded v1.0 | 4.4.3.1m | Requirement | ECSS-E-ST-32-02_0260151 | 1 | Created | Inspections shall be applied according to clause 5.7. | NOTE The development approach is illustrated in Figure 4-7.
ECSS-E-ST-32-02C Rev. 1 | ECSS - Superseded v1.0 | 4.4.3.2a | Requirement | ECSS-E-ST-32-02_0260152 | 1 | Created | The qualification test article shall be submitted to the following chronology of operations: 1. NDI; 2. proof pressure test; 3. leak test; 4. pressure cycling test; 5. design burst pressure test.
ECSS-E-ST-32-02C Rev. 1 | ECSS - Superseded v1.0 | 4.4.3.2b | Permission | ECSS-E-ST-32-02_0260452 | 1 | Created | The pressure cycling and design burst pressure tests specified in 4.4.3.2a may be deleted with customer approval.
ECSS-E-ST-32-02C Rev. 1 | ECSS - Superseded v1.0 | 4.4.3.2c | Requirement | ECSS-E-ST-32-02_0260154 | 1 | Created | NDI operations shall be applied to the over-wrap, in addition to NDI on the liner.
ECSS-E-ST-32-02C Rev. 1 | ECSS - Superseded v1.0 | 4.4.3.2d | Requirement | ECSS-E-ST-32-02_0260155 | 1 | Created | Clause 5.4 shall be applied to the qualification tests.
ECSS-E-ST-32-02C Rev. 1 | ECSS - Superseded v1.0 | 4.4.3.2e | Requirement | ECSS-E-ST-32-02_0260156 | 1 | Created | The need to apply external loads in combination with internal pressure during testing shall be considered taking into account their relative magnitude, fatigue and destabilizing effects of external loads.
ECSS-E-ST-32-02C Rev. 1 | ECSS - Superseded v1.0 | 4.4.3.2f | Requirement | ECSS-E-ST-32-02_0260157 | 1 | Created | If external cycling loads are applied, the load shall be cycled to limit for four times the predicted number of operating cycles of the most severe design condition. | NOTE Destabilizing load with constant minimum internal pressure or maximum additive load with a constant MDP.
ECSS-E-ST-32-02C Rev. 1 | ECSS - Superseded v1.0 | 4.4.3.3a | Requirement | ECSS-E-ST-32-02_0260158 | 1 | Created | All hardware shall be submitted to the following chronology of operations: 1. initial NDI, in order to establish the initial condition of the hardware; 2. proof pressure test; 3. leak test; 4. final NDI. | NOTE For example: · The NDI prior to proof test can be substituted for that of the manufacturing process. · Proof test monitoring by acoustic emission is acceptable for composite items instead of post testing NDI, with customer approval.
ECSS-E-ST-32-02C Rev. 1 | ECSS - Superseded v1.0 | 4.4.3.3b | Requirement | ECSS-E-ST-32-02_0260159 | 1 | Created | Initial NDI operations shall be applied to the over-wrap, in addition to NDI on the liner.
ECSS-E-ST-32-02C Rev. 1 | ECSS - Superseded v1.0 | 4.4.3.3c | Requirement | ECSS-E-ST-32-02_0260160 | 1 | Created | Clause 5.5 shall be applied to the acceptance tests.
ECSS-E-ST-32-02C Rev. 1 | ECSS - Superseded v1.0 | 4.4.3.3d | Requirement | ECSS-E-ST-32-02_0260161 | 1 | Created | Final NDI shall be performed on the over-wrap of the COPS as a minimum.
ECSS-E-ST-32-02C Rev. 1 | ECSS - Superseded v1.0 | 4.4.4.1a | Requirement | ECSS-E-ST-32-02_0260162 | 1 | Created | Clause 5.2 on structural engineering shall be applied.
ECSS-E-ST-32-02C Rev. 1 | ECSS - Superseded v1.0 | 4.4.4.1b | Requirement | ECSS-E-ST-32-02_0260163 | 1 | Created | A stiffness demonstration shall be performed by analysis and test.
ECSS-E-ST-32-02C Rev. 1 | ECSS - Superseded v1.0 | 4.4.4.1c | Requirement | ECSS-E-ST-32-02_0260164 | 1 | Created | A strength and stability demonstration shall be performed by analysis and test.
ECSS-E-ST-32-02C Rev. 1 | ECSS - Superseded v1.0 | 4.4.4.1d | Requirement | ECSS-E-ST-32-02_0260165 | 1 | Created | The failure mode shall be demonstrated by test on full-scale article according to clauses 5.3.1, 5.3.4 and 5.3.5.
ECSS-E-ST-32-02C Rev. 1 | ECSS - Superseded v1.0 | 4.4.4.1e | Requirement | ECSS-E-ST-32-02_0260166 | 1 | Created | The liner of the COPS shall exhibit a LBB failure mode.
ECSS-E-ST-32-02C Rev. 1 | ECSS - Superseded v1.0 | 4.4.4.1f | Requirement | ECSS-E-ST-32-02_0260167 | 1 | Created | The CPS shall exhibit a LBB failure mode.
ECSS-E-ST-32-02C Rev. 1 | ECSS - Superseded v1.0 | 4.4.4.1g | Permission | ECSS-E-ST-32-02_0260453 | 1 | Created | When the non-metallic liner of the COPS remains in compression up to MDP and flaws do not propagate during the LBB test, the flaws pre-fabricated in the liner of the LBB full-scale specimen may be through cracks.
ECSS-E-ST-32-02C Rev. 1 | ECSS - Superseded v1.0 | 4.4.4.1h | Requirement | ECSS-E-ST-32-02_0260169 | 1 | Created | ‘Safe life item’ demonstration shall be performed in conformance with ECSS-E-ST-32-01: 1. by test for non-metallic items; 2. by analysis or test or both for metallic items (e.g. metallic bosses).
ECSS-E-ST-32-02C Rev. 1 | ECSS - Superseded v1.0 | 4.4.4.1i | Requirement | ECSS-E-ST-32-02_0260170 | 1 | Created | Qualification tests shall be conducted according to clause 4.4.4.2 to demonstrate the structural adequacy of the design.
ECSS-E-ST-32-02C Rev. 1 | ECSS - Superseded v1.0 | 4.4.4.1j | Requirement | ECSS-E-ST-32-02_0260171 | 1 | Created | For corrosion effects (control and prevention), the requirements in ECSS-E-ST-32 shall apply.
ECSS-E-ST-32-02C Rev. 1 | ECSS - Superseded v1.0 | 4.4.4.1k | Requirement | ECSS-E-ST-32-02_0260172 | 1 | Created | For hydrogen embrittlement phenomena, requirements shall be applied in conformance with ECSS-E-ST-32-08.
ECSS-E-ST-32-02C Rev. 1 | ECSS - Superseded v1.0 | 4.4.4.1l | Requirement | ECSS-E-ST-32-02_0260173 | 1 | Created | For materials selection, material design allowables and their characterisation, requirements shall be applied in accordance with clause 5.6 and ECSS-E-ST-32.
ECSS-E-ST-32-02C Rev. 1 | ECSS - Superseded v1.0 | 4.4.4.1m | Requirement | ECSS-E-ST-32-02_0260174 | 1 | Created | For ‘process control’, requirements shall be in conformance with ECSS-Q-ST-70.
ECSS-E-ST-32-02C Rev. 1 | ECSS - Superseded v1.0 | 4.4.4.1n | Requirement | ECSS-E-ST-32-02_0260175 | 1 | Created | Inspections shall be applied according to clause 5.7. | NOTE The development approach is illustrated in Figure 4-8.
ECSS-E-ST-32-02C Rev. 1 | ECSS - Superseded v1.0 | 4.4.4.2a | Requirement | ECSS-E-ST-32-02_0260176 | 1 | Created | The qualification test article shall be submitted to the following chronology of operations: 1. NDI; 2. proof pressure test; 3. leak test; 4. pressure cycling test; 5. design burst pressure test.
ECSS-E-ST-32-02C Rev. 1 | ECSS - Superseded v1.0 | 4.4.4.2b | Requirement | ECSS-E-ST-32-02_0260177 | 1 | Created | For COPS, NDI operations shall be applied to the over-wrap, in addition to NDI on the liner.
ECSS-E-ST-32-02C Rev. 1 | ECSS - Superseded v1.0 | 4.4.4.2c | Requirement | ECSS-E-ST-32-02_0260178 | 1 | Created | For CPS, NDI operations shall be applied to the composite wall.
ECSS-E-ST-32-02C Rev. 1 | ECSS - Superseded v1.0 | 4.4.4.2d | Requirement | ECSS-E-ST-32-02_0260179 | 1 | Created | Clause 5.4 shall be applied to the qualification tests.
ECSS-E-ST-32-02C Rev. 1 | ECSS - Superseded v1.0 | 4.4.4.2e | Requirement | ECSS-E-ST-32-02_0260180 | 1 | Created | The need to apply external loads in combination with internal pressure during testing shall be considered taking into account their relative magnitude, fatigue and destabilizing effects of external loads.
ECSS-E-ST-32-02C Rev. 1 | ECSS - Superseded v1.0 | 4.4.4.2f | Requirement | ECSS-E-ST-32-02_0260181 | 1 | Created | If external cycling loads are applied, the load shall be cycled to limit for four times the predicted number of operating cycles of the most severe design condition. | NOTE Destabilizing load with constant minimum internal pressure or maximum additive load with a constant MDP.
ECSS-E-ST-32-02C Rev. 1 | ECSS - Superseded v1.0 | 4.4.4.3a | Requirement | ECSS-E-ST-32-02_0260182 | 1 | Created | All hardware shall be submitted to the following chronology of operations: 1. initial NDI, in order to establish the initial condition of the hardware; 2. proof pressure test; 3. leak test; 4. final NDI. | NOTE For example: · The NDI prior to proof test can be substituted for that of the manufacturing process. · Proof test monitoring by acoustic emission is acceptable for composite items instead of post testing NDI, with customer approval.
ECSS-E-ST-32-02C Rev. 1 | ECSS - Superseded v1.0 | 4.4.4.3b | Requirement | ECSS-E-ST-32-02_0260183 | 1 | Created | For COPS, initial NDI operations shall be applied to the over-wrap, in addition to NDI on the liner.
ECSS-E-ST-32-02C Rev. 1 | ECSS - Superseded v1.0 | 4.4.4.3c | Requirement | ECSS-E-ST-32-02_0260184 | 1 | Created | For CPS, NDI operations shall be applied to the composite wall as a minimum.
ECSS-E-ST-32-02C Rev. 1 | ECSS - Superseded v1.0 | 4.4.4.3d | Requirement | ECSS-E-ST-32-02_0260185 | 1 | Created | Clause 5.5 shall be applied to the acceptance tests.
ECSS-E-ST-32-02C Rev. 1 | ECSS - Superseded v1.0 | 4.4.4.3e | Requirement | ECSS-E-ST-32-02_0260186 | 1 | Created | Final NDI shall be performed on the over-wrap of the COPS as a minimum.
ECSS-E-ST-32-02C Rev. 1 | ECSS - Superseded v1.0 | 4.5.1.1a | Requirement | ECSS-E-ST-32-02_0260187 | 1 | Created | The values in Table 4-5 shall be applied as minimum values of factors of safety for internal pressure.
ECSS-E-ST-32-02C Rev. 1 | ECSS - Superseded v1.0 | 4.5.1.1b | Requirement | ECSS-E-ST-32-02_0260188 | 1 | Created | The values specified in ECSS-E-ST-32-10 shall be applied as minimum values of factors of safety for loads different from internal pressure. | NOTE Exceptions to the values provided in Table 4-5 are sometimes specified by the customer or granted with customer approval.
ECSS-E-ST-32-02C Rev. 1 | ECSS - Superseded v1.0 | 4.5.1.2a | Requirement | ECSS-E-ST-32-02_0260189 | 1 | Created | Clause 5.2 on structural engineering shall be applied. | NOTE Thermal, stress and strain analyses and stiffness, strength and stability demonstrations are sometimes substituted with certification from qualified aerospace suppliers, with customer approval.
ECSS-E-ST-32-02C Rev. 1 | ECSS - Superseded v1.0 | 4.5.1.2b | Requirement | ECSS-E-ST-32-02_0260190 | 1 | Created | Qualification tests shall be conducted according to clause 4.5.1.3 to demonstrate the structural adequacy of the design.
ECSS-E-ST-32-02C Rev. 1 | ECSS - Superseded v1.0 | 4.5.1.2c | Requirement | ECSS-E-ST-32-02_0260191 | 1 | Created | A ‘safe life item’ demonstration shall be performed by analysis or test or both in conformance with ECSS-E-ST-32-01 for pressure components not submitted to a proof pressure test or for which the proof factor used in the proof pressure test is less than 1,5.
ECSS-E-ST-32-02C Rev. 1 | ECSS - Superseded v1.0 | 4.5.1.2d | Requirement | ECSS-E-ST-32-02_0260192 | 1 | Created | Fatigue-life demonstration shall be performed by analysis or test or both in conformance with ECSS-E-ST-32.
ECSS-E-ST-32-02C Rev. 1 | ECSS - Superseded v1.0 | 4.5.1.2e | Requirement | ECSS-E-ST-32-02_0260193 | 1 | Created | For corrosion effects (control and prevention), the requirements in ECSS-E-ST-32 shall apply.
ECSS-E-ST-32-02C Rev. 1 | ECSS - Superseded v1.0 | 4.5.1.2f | Requirement | ECSS-E-ST-32-02_0260194 | 1 | Created | For hydrogen embrittlement phenomena, requirements shall be applied in conformance with ECSS-E-ST-32-08.
ECSS-E-ST-32-02C Rev. 1 | ECSS - Superseded v1.0 | 4.5.1.2g | Requirement | ECSS-E-ST-32-02_0260195 | 1 | Created | For material selection, material design allowables and their characterisation, requirements shall be applied in conformance with ECSS-E-ST-32.
ECSS-E-ST-32-02C Rev. 1 | ECSS - Superseded v1.0 | 4.5.1.2h | Requirement | ECSS-E-ST-32-02_0260196 | 1 | Created | For ‘process control’, requirements shall be in conformance with ECSS-Q-ST-70.
ECSS-E-ST-32-02C Rev. 1 | ECSS - Superseded v1.0 | 4.5.1.2i | Requirement | ECSS-E-ST-32-02_0260197 | 1 | Created | Inspections shall be applied according to clause 5.7. | NOTE For example: · The development approach is illustrated in Figure 4-9. · Failure mode demonstration as per clause 5.3 is sometimes specified by the customer.
ECSS-E-ST-32-02C Rev. 1 | ECSS - Superseded v1.0 | 4.5.1.3a | Requirement | ECSS-E-ST-32-02_0260198 | 1 | Created | Pressure components other than lines and fittings shall be submitted to a design burst pressure test. | NOTE No qualification test is specified for lines and fittings on unit level.
ECSS-E-ST-32-02C Rev. 1 | ECSS - Superseded v1.0 | 4.5.1.3b | Requirement | ECSS-E-ST-32-02_0260199 | 1 | Created | Lines and fittings, which are joined to an assembly, shall be submitted to a design burst pressure test on a representative, flight-quality hardware assembly.
ECSS-E-ST-32-02C Rev. 1 | ECSS - Superseded v1.0 | 4.5.1.3c | Requirement | ECSS-E-ST-32-02_0260200 | 1 | Created | For pressure components other than lines and fittings at unit level, clauses 5.4.1 and 5.4.6 shall be applied to the qualification tests.
ECSS-E-ST-32-02C Rev. 1 | ECSS - Superseded v1.0 | 4.5.1.4a | Requirement | ECSS-E-ST-32-02_0260201 | 1 | Created | Pressure components shall be submitted to a proof pressure test or a leak test or both according to clause 5.5.
ECSS-E-ST-32-02C Rev. 1 | ECSS - Superseded v1.0 | 4.5.1.4b | Requirement | ECSS-E-ST-32-02_0260202 | 1 | Created | All items with fusion joints shall be submitted to a proof pressure test according to clause 5.5.2.
ECSS-E-ST-32-02C Rev. 1 | ECSS - Superseded v1.0 | 4.5.1.4c | Requirement | ECSS-E-ST-32-02_0260203 | 1 | Created | Proof and leak tests can be performed at the assembled pressurized system level.
ECSS-E-ST-32-02C Rev. 1 | ECSS - Superseded v1.0 | 4.5.1.4d | Requirement | ECSS-E-ST-32-02_0260204 | 1 | Created | All fusion joints shall be 100 % inspected by means of a NDI method, defined with customer approval, prior and after the proof pressure test.
ECSS-E-ST-32-02C Rev. 1 | ECSS - Superseded v1.0 | 4.5.2.1a | Requirement | ECSS-E-ST-32-02_0260205 | 1 | Created | The values in Table 4-6 shall be applied as minimum values of factors of safety for internal pressure.
ECSS-E-ST-32-02C Rev. 1 | ECSS - Superseded v1.0 | 4.5.2.1b | Requirement | ECSS-E-ST-32-02_0260206 | 1 | Created | The values specified in ECSS-E-ST-32-10 shall be applied as minimum values of factors of safety for loads different from internal pressure. | NOTE Exceptions to the values provided in Table 4-6 are sometimes specified by the customer or granted with customer approval. When this is the case for a burst factor, the following relations can be used for determination of the proof factor: jproof = (1 + jburst) / 2 when jburst < 2,0 jproof = 1,5 when jburst > 2,0
ECSS-E-ST-32-02C Rev. 1 | ECSS - Superseded v1.0 | 4.5.2.2a | Requirement | ECSS-E-ST-32-02_0260207 | 1 | Created | Clause 5.2 on structural engineering shall be applied.
ECSS-E-ST-32-02C Rev. 1 | ECSS - Superseded v1.0 | 4.5.2.2b | Requirement | ECSS-E-ST-32-02_0260208 | 1 | Created | A stiffness demonstration shall be performed by analysis and test.
ECSS-E-ST-32-02C Rev. 1 | ECSS - Superseded v1.0 | 4.5.2.2c | Requirement | ECSS-E-ST-32-02_0260209 | 1 | Created | A strength and stability demonstration shall be performed by analysis and test.
ECSS-E-ST-32-02C Rev. 1 | ECSS - Superseded v1.0 | 4.5.2.2d | Requirement | ECSS-E-ST-32-02_0260210 | 1 | Created | The failure mode shall be demonstrated by analysis or test or both according to clause 5.3.
ECSS-E-ST-32-02C Rev. 1 | ECSS - Superseded v1.0 | 4.5.2.2e | Requirement | ECSS-E-ST-32-02_0260211 | 1 | Created | The metallic liner of the COPC shall exhibit a LBB failure mode.
ECSS-E-ST-32-02C Rev. 1 | ECSS - Superseded v1.0 | 4.5.2.2f | Requirement | ECSS-E-ST-32-02_0260212 | 1 | Created | ‘Safe life item’ demonstration shall be performed for the metallic liner by analysis or test or both in conformance with ECSS-E-ST-32-01.
ECSS-E-ST-32-02C Rev. 1 | ECSS - Superseded v1.0 | 4.5.2.2g | Requirement | ECSS-E-ST-32-02_0260213 | 1 | Created | Fatigue-life demonstration shall be performed for the composite over-wrap by analysis or test or both in conformance with ECSS-E-ST-32.
ECSS-E-ST-32-02C Rev. 1 | ECSS - Superseded v1.0 | 4.5.2.2h | Requirement | ECSS-E-ST-32-02_0260214 | 1 | Created | Qualification tests shall be conducted according to clause 4.5.2.3 to demonstrate the structural adequacy of the design.
ECSS-E-ST-32-02C Rev. 1 | ECSS - Superseded v1.0 | 4.5.2.2i | Requirement | ECSS-E-ST-32-02_0260215 | 1 | Created | For corrosion effects (control and prevention), the requirements in ECSS-E-ST-32 shall apply.
ECSS-E-ST-32-02C Rev. 1 | ECSS - Superseded v1.0 | 4.5.2.2j | Requirement | ECSS-E-ST-32-02_0260216 | 1 | Created | For hydrogen embrittlement phenomena, requirements shall be applied in conformance with ECSS-E-ST-32-08.
ECSS-E-ST-32-02C Rev. 1 | ECSS - Superseded v1.0 | 4.5.2.2k | Requirement | ECSS-E-ST-32-02_0260217 | 1 | Created | For material selection, material design allowables and their characterisation, requirements shall be applied in conformance with clause 5.6 and ECSS-E-ST-32.
ECSS-E-ST-32-02C Rev. 1 | ECSS - Superseded v1.0 | 4.5.2.2l | Requirement | ECSS-E-ST-32-02_0260218 | 1 | Created | For ‘process control’, requirements shall be in conformance with ECSS-Q-ST-70.
ECSS-E-ST-32-02C Rev. 1 | ECSS - Superseded v1.0 | 4.5.2.2m | Requirement | ECSS-E-ST-32-02_0260219 | 1 | Created | Inspections shall be applied according to clause 5.7. | NOTE The development approach is illustrated in Figure 4-4.
ECSS-E-ST-32-02C Rev. 1 | ECSS - Superseded v1.0 | 4.5.2.3a | Requirement | ECSS-E-ST-32-02_0260220 | 1 | Created | A first qualification test article shall be submitted to the following chronology of operations: 1. non-destructive inspection (NDI); 2. proof pressure test; 3. leak test; 4. design burst pressure test; 5. burst test.
ECSS-E-ST-32-02C Rev. 1 | ECSS - Superseded v1.0 | 4.5.2.3b | Permission | ECSS-E-ST-32-02_0260454 | 1 | Created | The first qualification test article specified in 4.5.2.3a may be deleted with customer approval.
ECSS-E-ST-32-02C Rev. 1 | ECSS - Superseded v1.0 | 4.5.2.3c | Requirement | ECSS-E-ST-32-02_0260222 | 1 | Created | A second qualification test article shall be submitted to the following chronology of operations: 1. NDI; 2. proof pressure test; 3. leak test; 4. vibration tests; 5. pressure cycling test; 6. leak test; 7. design burst pressure test; 8. burst test.
ECSS-E-ST-32-02C Rev. 1 | ECSS - Superseded v1.0 | 4.5.2.3d | Permission | ECSS-E-ST-32-02_0260455 | 1 | Created | The leak test after proof pressure test specified in 4.5.2.3c, and the final burst test specified in 4.5.2.3c may be deleted with customer approval.
ECSS-E-ST-32-02C Rev. 1 | ECSS - Superseded v1.0 | 4.5.2.3e | Permission | ECSS-E-ST-32-02_0260456 | 1 | Created | When the vibration loads are enveloped by the other qualification tests, the vibration tests specified in 4.5.2.3c may be deleted with customer approval.
ECSS-E-ST-32-02C Rev. 1 | ECSS - Superseded v1.0 | 4.5.2.3f | Requirement | ECSS-E-ST-32-02_0260225 | 1 | Created | NDI operations shall be applied to the over-wrap, in addition to NDI on the liner.
ECSS-E-ST-32-02C Rev. 1 | ECSS - Superseded v1.0 | 4.5.2.3g | Requirement | ECSS-E-ST-32-02_0260226 | 1 | Created | Clause 5.4 shall be applied to the qualification tests.
ECSS-E-ST-32-02C Rev. 1 | ECSS - Superseded v1.0 | 4.5.2.3h | Requirement | ECSS-E-ST-32-02_0260227 | 1 | Created | The need to apply external loads in combination with internal pressure during testing shall be considered taking into account their relative magnitude, the fatigue and destabilizing effects of external loads.
ECSS-E-ST-32-02C Rev. 1 | ECSS - Superseded v1.0 | 4.5.2.3i | Requirement | ECSS-E-ST-32-02_0260228 | 1 | Created | If external cycling loads are applied, the load shall be cycled to limit for four times the predicted number of operating cycles of the most severe design condition. | NOTE Destabilizing load with constant minimum internal pressure or maximum additive load with a constant MDP.
ECSS-E-ST-32-02C Rev. 1 | ECSS - Superseded v1.0 | 4.5.2.4a | Requirement | ECSS-E-ST-32-02_0260229 | 1 | Created | All hardware shall be submitted to the following chronology of operations: 1. initial NDI, in order to establish the initial condition of the hardware; 2. proof pressure test; 3. leak test; 4. final NDI. | NOTE For example: · The NDI prior to proof test can be substituted for that of the manufacturing process. · Proof test monitoring by acoustic emission is acceptable for composite items instead of post testing NDI, with customer approval
ECSS-E-ST-32-02C Rev. 1 | ECSS - Superseded v1.0 | 4.5.2.4b | Requirement | ECSS-E-ST-32-02_0260230 | 1 | Created | Initial NDI operations shall be applied to the over-wrap, in addition to NDI on the liner.
ECSS-E-ST-32-02C Rev. 1 | ECSS - Superseded v1.0 | 4.5.2.4c | Requirement | ECSS-E-ST-32-02_0260231 | 1 | Created | Clause 5.5 shall be applied to the acceptance tests.
ECSS-E-ST-32-02C Rev. 1 | ECSS - Superseded v1.0 | 4.5.2.4d | Requirement | ECSS-E-ST-32-02_0260232 | 1 | Created | Final NDI shall be performed on the over-wrap of the COPC as a minimum.
ECSS-E-ST-32-02C Rev. 1 | ECSS - Superseded v1.0 | 4.5.3.1a | Requirement | ECSS-E-ST-32-02_0260233 | 1 | Created | The values in Table 4-7 shall be applied as minimum values of factors of safety for internal pressure.
ECSS-E-ST-32-02C Rev. 1 | ECSS - Superseded v1.0 | 4.5.3.1b | Requirement | ECSS-E-ST-32-02_0260234 | 1 | Created | The values specified in ECSS-E-ST-32-10 shall be applied as minimum values of factors of safety for loads different from internal pressure. | NOTE Exceptions to the values provided in Table 4-7 are sometimes specified by the customer or granted with customer approval. When this is the case for a burst factor, the following relations can be used for determination of the proof factor: jproof = (1 + jburst) / 2 when jburst < 2,0 jproof = 1,5 when jburst > 2,0
ECSS-E-ST-32-02C Rev. 1 | ECSS - Superseded v1.0 | 4.5.3.2a | Requirement | ECSS-E-ST-32-02_0260235 | 1 | Created | Clause 5.2 on structural engineering shall be applied.
ECSS-E-ST-32-02C Rev. 1 | ECSS - Superseded v1.0 | 4.5.3.2b | Requirement | ECSS-E-ST-32-02_0260236 | 1 | Created | A stiffness demonstration shall be performed by analysis and test.
ECSS-E-ST-32-02C Rev. 1 | ECSS - Superseded v1.0 | 4.5.3.2c | Requirement | ECSS-E-ST-32-02_0260237 | 1 | Created | A strength and stability demonstration shall be performed by analysis and test.
ECSS-E-ST-32-02C Rev. 1 | ECSS - Superseded v1.0 | 4.5.3.2d | Requirement | ECSS-E-ST-32-02_0260238 | 1 | Created | The failure mode shall be demonstrated by test on full-scale article according to the requirements developed per clauses 5.3.1, 5.3.4 and 5.3.5.
ECSS-E-ST-32-02C Rev. 1 | ECSS - Superseded v1.0 | 4.5.3.2e | Requirement | ECSS-E-ST-32-02_0260239 | 1 | Created | The liner of the COPC shall exhibit a LBB failure mode.
ECSS-E-ST-32-02C Rev. 1 | ECSS - Superseded v1.0 | 4.5.3.2f | Permission | ECSS-E-ST-32-02_0260457 | 1 | Created | When the non-metallic liner of the COPC remains in compression up to MDP and flaws do not propagate during the LBB test, the flaws pre-fabricated in the liner of the LBB full-scale specimen may be through cracks.
ECSS-E-ST-32-02C Rev. 1 | ECSS - Superseded v1.0 | 4.5.3.2g | Requirement | ECSS-E-ST-32-02_0260241 | 1 | Created | ‘Safe life item’ demonstration shall be performed in conformance with ECSS-E-ST-32-01: by test for non-metallic items; by analysis or test or both for metallic items (e.g. metallic bosses).
ECSS-E-ST-32-02C Rev. 1 | ECSS - Superseded v1.0 | 4.5.3.2h | Requirement | ECSS-E-ST-32-02_0260242 | 1 | Created | Qualification tests shall be conducted according to clause 4.5.3.3 to demonstrate the structural adequacy of the design.
ECSS-E-ST-32-02C Rev. 1 | ECSS - Superseded v1.0 | 4.5.3.2i | Requirement | ECSS-E-ST-32-02_0260243 | 1 | Created | For corrosion effects (control and prevention), the requirements in ECSS-E-ST-32 shall apply.
ECSS-E-ST-32-02C Rev. 1 | ECSS - Superseded v1.0 | 4.5.3.2j | Requirement | ECSS-E-ST-32-02_0260244 | 1 | Created | For hydrogen embrittlement phenomena, requirements shall be applied in conformance with ECSS-E-ST-32-08.
ECSS-E-ST-32-02C Rev. 1 | ECSS - Superseded v1.0 | 4.5.3.2k | Requirement | ECSS-E-ST-32-02_0260245 | 1 | Created | For material selection, material design allowables and their characterisation, requirements shall be applied in conformance with clause 5.6 and ECSS-E-ST-32.
ECSS-E-ST-32-02C Rev. 1 | ECSS - Superseded v1.0 | 4.5.3.2l | Requirement | ECSS-E-ST-32-02_0260246 | 1 | Created | For ‘process control’, requirements shall be in conformance with ECSS-Q-ST-70.
ECSS-E-ST-32-02C Rev. 1 | ECSS - Superseded v1.0 | 4.5.3.2m | Requirement | ECSS-E-ST-32-02_0260247 | 1 | Created | Inspections shall be applied according to clause 5.7. | NOTE The development approach is illustrated in Figure 4-5.
ECSS-E-ST-32-02C Rev. 1 | ECSS - Superseded v1.0 | 4.5.3.3a | Requirement | ECSS-E-ST-32-02_0260248 | 1 | Created | A first qualification test article shall be submitted to the following chronology of operations: 1. non-destructive inspection (NDI); 2. proof pressure test; 3. leak test; 4. design burst pressure test; 5. burst test.
ECSS-E-ST-32-02C Rev. 1 | ECSS - Superseded v1.0 | 4.5.3.3b | Permission | ECSS-E-ST-32-02_0260458 | 1 | Created | The first qualification test article specified in 4.5.3.3a may be deleted with customer approval.
ECSS-E-ST-32-02C Rev. 1 | ECSS - Superseded v1.0 | 4.5.3.3c | Requirement | ECSS-E-ST-32-02_0260250 | 1 | Created | A second qualification test article shall be submitted to the following chronology of operations: 1. NDI; 2. proof pressure test; 3. leak test; 4. vibration tests; 5. pressure cycling test; 6. leak test; 7. design burst pressure test; 8. burst test.
ECSS-E-ST-32-02C Rev. 1 | ECSS - Superseded v1.0 | 4.5.3.3d | Permission | ECSS-E-ST-32-02_0260459 | 1 | Created | The leak test after proof pressure test specified in 4.5.3.3c, and the final burst test specified in 4.5.3.3c may be deleted with customer approval.
ECSS-E-ST-32-02C Rev. 1 | ECSS - Superseded v1.0 | 4.5.3.3e | Permission | ECSS-E-ST-32-02_0260460 | 1 | Created | When the vibration loads are enveloped by the other qualification tests, the vibration tests specified in 4.5.3.3c may be deleted with customer approval.
ECSS-E-ST-32-02C Rev. 1 | ECSS - Superseded v1.0 | 4.5.3.3f | Requirement | ECSS-E-ST-32-02_0260253 | 1 | Created | NDI operations shall be applied to the over-wrap, in addition to NDI on the liner.
ECSS-E-ST-32-02C Rev. 1 | ECSS - Superseded v1.0 | 4.5.3.3g | Requirement | ECSS-E-ST-32-02_0260254 | 1 | Created | Clause 5.4 shall be applied to the qualification tests.
ECSS-E-ST-32-02C Rev. 1 | ECSS - Superseded v1.0 | 4.5.3.3h | Requirement | ECSS-E-ST-32-02_0260255 | 1 | Created | The need to apply external loads in combination with internal pressure during testing shall be considered taking into account their relative magnitude, the fatigue and destabilizing effects of external loads.
ECSS-E-ST-32-02C Rev. 1 | ECSS - Superseded v1.0 | 4.5.3.3i | Requirement | ECSS-E-ST-32-02_0260256 | 1 | Created | If external cycling loads are applied, the load shall be cycled to limit for four times the predicted number of operating cycles of the most severe design condition. | NOTE Destabilizing load with constant minimum internal pressure or maximum additive load with a constant MDP.
ECSS-E-ST-32-02C Rev. 1 | ECSS - Superseded v1.0 | 4.5.3.4a | Requirement | ECSS-E-ST-32-02_0260257 | 1 | Created | All hardware shall be submitted to the following chronology of operations: 1. initial NDI, in order to establish the initial condition of the hardware; 2. proof pressure test; 3. leak test; 4. final NDI. | NOTE For example: · The NDI prior to proof test can be substituted for that of the manufacturing process. · Proof test monitoring by acoustic emission is acceptable for composite items instead of post testing NDI, with customer approval.
ECSS-E-ST-32-02C Rev. 1 | ECSS - Superseded v1.0 | 4.5.3.4b | Requirement | ECSS-E-ST-32-02_0260258 | 1 | Created | Initial NDI operations shall be applied to the over-wrap, in addition to NDI on the liner.
ECSS-E-ST-32-02C Rev. 1 | ECSS - Superseded v1.0 | 4.5.3.4c | Requirement | ECSS-E-ST-32-02_0260259 | 1 | Created | Clause 5.5 shall be applied to the acceptance tests.
ECSS-E-ST-32-02C Rev. 1 | ECSS - Superseded v1.0 | 4.5.3.4d | Requirement | ECSS-E-ST-32-02_0260260 | 1 | Created | Final NDI shall be performed on the over-wrap of the COPC as a minimum.
ECSS-E-ST-32-02C Rev. 1 | ECSS - Superseded v1.0 | 4.6.1.1a | Requirement | ECSS-E-ST-32-02_0260261 | 1 | Created | The values in Table 4-8 shall be applied as minimum values of factors of safety for internal pressure.
ECSS-E-ST-32-02C Rev. 1 | ECSS - Superseded v1.0 | 4.6.1.1b | Requirement | ECSS-E-ST-32-02_0260262 | 1 | Created | The values specified in ECSS-E-ST-32-10 shall be applied as minimum values of factors of safety for loads different from internal pressure. | NOTE Exceptions to the values provided in Table 4-8 are sometimes specified by the customer or granted with customer approval.
ECSS-E-ST-32-02C Rev. 1 | ECSS - Superseded v1.0 | 4.6.1.2a | Requirement | ECSS-E-ST-32-02_0260263 | 1 | Created | Clause 5.2 on structural engineering shall be applied. | NOTE Thermal, stress and strain analyses and stiffness, strength and stability demonstrations are sometimes substituted with certification from qualified aerospace suppliers, with customer approval.
ECSS-E-ST-32-02C Rev. 1 | ECSS - Superseded v1.0 | 4.6.1.2b | Requirement | ECSS-E-ST-32-02_0260264 | 1 | Created | The failure mode shall be demonstrated by analysis or test or both, according to clause 5.3, for the following types of special pressurized equipment: 1. sealed container whose MDP is greater than or equal to 0,2 MPa; 2. sealed container whose MDP is less than 0,2 MPa and that are not made of aluminium alloy, stainless steel or titanium alloy; 3. cryostats.
ECSS-E-ST-32-02C Rev. 1 | ECSS - Superseded v1.0 | 4.6.1.2c | Requirement | ECSS-E-ST-32-02_0260265 | 1 | Created | Special pressurized equipment defined in 4.6.1.2b, whose failure mode is not LBB or is LBB hazardous, shall be considered as pressure vessels, and therefore shall meet 4.3. | NOTE Sealed containers with an LBB hazardous failure mode are sometimes designed as hazardous fluids containers.
ECSS-E-ST-32-02C Rev. 1 | ECSS - Superseded v1.0 | 4.6.1.2d | Requirement | ECSS-E-ST-32-02_0260266 | 1 | Created | The development approach for batteries with pressurized cells that meet the definition of a pressure vessel shall conform to clause 4.3.2.1.
ECSS-E-ST-32-02C Rev. 1 | ECSS - Superseded v1.0 | 4.6.1.2e | Requirement | ECSS-E-ST-32-02_0260267 | 1 | Created | Qualification tests shall be conducted according to 4.6.1.3 to demonstrate the structural adequacy of the design.
ECSS-E-ST-32-02C Rev. 1 | ECSS - Superseded v1.0 | 4.6.1.2f | Requirement | ECSS-E-ST-32-02_0260268 | 1 | Created | A ‘safe life item’ demonstration shall be performed by analysis or test or both in conformance with ECSS-E-ST-32-01 for heat pipes and hazardous fluids containers not submitted to a proof pressure test or for which the proof factor used in the proof pressure test is less than 1,5.
ECSS-E-ST-32-02C Rev. 1 | ECSS - Superseded v1.0 | 4.6.1.2g | Requirement | ECSS-E-ST-32-02_0260269 | 1 | Created | Fatigue-life demonstration shall be performed by analysis or test or both in conformance with ECSS-E-ST-32.
ECSS-E-ST-32-02C Rev. 1 | ECSS - Superseded v1.0 | 4.6.1.2h | Requirement | ECSS-E-ST-32-02_0260270 | 1 | Created | For corrosion effects (control and prevention), the requirements in ECSS-E-ST-32 shall apply.
ECSS-E-ST-32-02C Rev. 1 | ECSS - Superseded v1.0 | 4.6.1.2i | Requirement | ECSS-E-ST-32-02_0260271 | 1 | Created | For hydrogen embrittlement phenomena, requirements shall be applied in conformance with ECSS-E-ST-32-08.
ECSS-E-ST-32-02C Rev. 1 | ECSS - Superseded v1.0 | 4.6.1.2j | Requirement | ECSS-E-ST-32-02_0260272 | 1 | Created | For material selection, material design allowables and their characterisation, requirements shall be applied in conformance with ECSS-E-ST-32.
ECSS-E-ST-32-02C Rev. 1 | ECSS - Superseded v1.0 | 4.6.1.2k | Requirement | ECSS-E-ST-32-02_0260273 | 1 | Created | For ‘process control’, requirements shall be in conformance with ECSS-Q-ST-70.
ECSS-E-ST-32-02C Rev. 1 | ECSS - Superseded v1.0 | 4.6.1.2l | Requirement | ECSS-E-ST-32-02_0260274 | 1 | Created | Inspections shall be applied according to clause 5.7. | NOTE 1 The development approach for sealed containers is illustrated in Figure 4-10 NOTE 2 The development approach for cryostats (or Dewars) is illustrated in Figure 4-11 NOTE 3 The development approach for heat pipes is illustrated in Figure 4-12 NOTE 4 The development approach for hazardous fluids containers is illustrated in Figure 4-13 NOTE 5 Failure mode demonstration as per clause 5.3 is sometimes specified for heat pipes by the customer.
ECSS-E-ST-32-02C Rev. 1 | ECSS - Superseded v1.0 | 4.6.1.3a | Requirement | ECSS-E-ST-32-02_0260275 | 1 | Created | All cryostats shall be submitted to the following chronology of operations: 1. proof pressure test; 2. vibration tests; 3. design burst pressure test.
ECSS-E-ST-32-02C Rev. 1 | ECSS - Superseded v1.0 | 4.6.1.3b | Requirement | ECSS-E-ST-32-02_0260276 | 1 | Created | All heat pipes and hazardous fluids containers shall be submitted to a design burst pressure test.
ECSS-E-ST-32-02C Rev. 1 | ECSS - Superseded v1.0 | 4.6.1.3c | Requirement | ECSS-E-ST-32-02_0260277 | 1 | Created | All batteries meeting the pressure vessel definition shall be submitted to the qualification tests as per clause 4.3.2.2.
ECSS-E-ST-32-02C Rev. 1 | ECSS - Superseded v1.0 | 4.6.1.3d | Requirement | ECSS-E-ST-32-02_0260278 | 1 | Created | For batteries meeting the pressure vessel definition, the qualification tests to be performed for functional performance shall be defined with customer approval. | NOTE Qualification leak test is sometimes replaced by thermal vacuum test.
ECSS-E-ST-32-02C Rev. 1 | ECSS - Superseded v1.0 | 4.6.1.3e | Requirement | ECSS-E-ST-32-02_0260279 | 1 | Created | Clauses 5.4.1, 5.4.2, 5.4.4 and 5.4.6, shall be applied to the qualification tests.
ECSS-E-ST-32-02C Rev. 1 | ECSS - Superseded v1.0 | 4.6.1.4a | Requirement | ECSS-E-ST-32-02_0260280 | 1 | Created | The following SPE shall be submitted to a proof pressure test: 1. sealed containers with MDP greater than or equal to 0,2 MPa and exhibiting a LBB failure mode; 2. cryostats; 3. heat pipes; 4. hazardous fluids containers.
ECSS-E-ST-32-02C Rev. 1 | ECSS - Superseded v1.0 | 4.6.1.4b | Requirement | ECSS-E-ST-32-02_0260281 | 1 | Created | Cryostats shall be NDI inspected prior to the proof pressure test.
ECSS-E-ST-32-02C Rev. 1 | ECSS - Superseded v1.0 | 4.6.1.4c | Requirement | ECSS-E-ST-32-02_0260282 | 1 | Created | Fusion joints shall be 100 % inspected by means of a NDI method, defined with customer approval, prior and after the proof pressure test.
ECSS-E-ST-32-02C Rev. 1 | ECSS - Superseded v1.0 | 4.6.1.4d | Requirement | ECSS-E-ST-32-02_0260283 | 1 | Created | All batteries meeting the pressure vessel definition shall be submitted to the acceptance tests as per clause 4.3.2.3.
ECSS-E-ST-32-02C Rev. 1 | ECSS - Superseded v1.0 | 4.6.1.4e | Requirement | ECSS-E-ST-32-02_0260284 | 1 | Created | For batteries meeting the pressure vessel definition, additional acceptance tests shall be defined for functional performance with customer approval.
ECSS-E-ST-32-02C Rev. 1 | ECSS - Superseded v1.0 | 4.6.1.4f | Requirement | ECSS-E-ST-32-02_0260285 | 1 | Created | Clauses 5.5.1, 5.5.2, and 5.5.3 shall be applied to the acceptance tests. | NOTE Proof and leak tests can be performed at the assembled pressurized system level.
ECSS-E-ST-32-02C Rev. 1 | ECSS - Superseded v1.0 | 4.6.2.1a | Requirement | ECSS-E-ST-32-02_0260286 | 1 | Created | The values in Table 4-9 shall be applied as minimum values of factors of safety for internal pressure.
ECSS-E-ST-32-02C Rev. 1 | ECSS - Superseded v1.0 | 4.6.2.1b | Requirement | ECSS-E-ST-32-02_0260287 | 1 | Created | The values specified in ECSS-E-ST-32-10 shall apply as minimum values of factors of safety for loads different from internal pressure. | NOTE Exceptions to the values provided in Table 4-9 are sometimes specified by the customer or granted with customer approval. When this is the case for a burst factor, the following relations can be used for determination of the proof factor: jproof = (1 + jburst) / 2 when jburst < 2,0 jproof = 1,5 when jburst > 2,0
ECSS-E-ST-32-02C Rev. 1 | ECSS - Superseded v1.0 | 4.6.2.2a | Requirement | ECSS-E-ST-32-02_0260288 | 1 | Created | Clause 5.2 on structural engineering shall be applied.
ECSS-E-ST-32-02C Rev. 1 | ECSS - Superseded v1.0 | 4.6.2.2b | Requirement | ECSS-E-ST-32-02_0260289 | 1 | Created | A stiffness demonstration shall be performed by analysis and test.
ECSS-E-ST-32-02C Rev. 1 | ECSS - Superseded v1.0 | 4.6.2.2c | Requirement | ECSS-E-ST-32-02_0260290 | 1 | Created | A strength and stability demonstration shall be performed by analysis and test.
ECSS-E-ST-32-02C Rev. 1 | ECSS - Superseded v1.0 | 4.6.2.2d | Requirement | ECSS-E-ST-32-02_0260291 | 1 | Created | The failure mode shall be demonstrated by analysis or test or both according to clause 5.3.
ECSS-E-ST-32-02C Rev. 1 | ECSS - Superseded v1.0 | 4.6.2.2e | Requirement | ECSS-E-ST-32-02_0260292 | 1 | Created | The metallic liner of the COSPE shall exhibit a LBB failure mode.
ECSS-E-ST-32-02C Rev. 1 | ECSS - Superseded v1.0 | 4.6.2.2f | Requirement | ECSS-E-ST-32-02_0260293 | 1 | Created | ‘Safe life item’ demonstration shall be performed for the metallic liner by analysis or test or both in conformance with ECSS-E-ST-32-01.
ECSS-E-ST-32-02C Rev. 1 | ECSS - Superseded v1.0 | 4.6.2.2g | Requirement | ECSS-E-ST-32-02_0260294 | 1 | Created | Fatigue-life demonstration shall be performed for the composite over-wrap by analysis or test or both in conformance with ECSS-E-ST-32.
ECSS-E-ST-32-02C Rev. 1 | ECSS - Superseded v1.0 | 4.6.2.2h | Requirement | ECSS-E-ST-32-02_0260295 | 1 | Created | Qualification tests shall be conducted in conformance with clause 4.6.2.3 to demonstrate the structural adequacy of the design.
ECSS-E-ST-32-02C Rev. 1 | ECSS - Superseded v1.0 | 4.6.2.2i | Requirement | ECSS-E-ST-32-02_0260296 | 1 | Created | For corrosion effects (control and prevention), the requirements in ECSS-E-ST-32 shall apply.
ECSS-E-ST-32-02C Rev. 1 | ECSS - Superseded v1.0 | 4.6.2.2j | Requirement | ECSS-E-ST-32-02_0260297 | 1 | Created | For hydrogen embrittlement phenomena, requirements shall be applied in conformance with ECSS-E-ST-32-08.
ECSS-E-ST-32-02C Rev. 1 | ECSS - Superseded v1.0 | 4.6.2.2k | Requirement | ECSS-E-ST-32-02_0260298 | 1 | Created | For material selection, material design allowables and their characterisation, requirements shall be applied in conformance with clause 5.6 and ECSS-E-ST-32.
ECSS-E-ST-32-02C Rev. 1 | ECSS - Superseded v1.0 | 4.6.2.2l | Requirement | ECSS-E-ST-32-02_0260299 | 1 | Created | For ‘process control’, requirements shall be in conformance with ECSS-Q-ST-70.
ECSS-E-ST-32-02C Rev. 1 | ECSS - Superseded v1.0 | 4.6.2.2m | Requirement | ECSS-E-ST-32-02_0260300 | 1 | Created | Inspections shall be applied according to clause 5.7. | NOTE The development approach is illustrated in Figure 4-4.
ECSS-E-ST-32-02C Rev. 1 | ECSS - Superseded v1.0 | 4.6.2.3a | Requirement | ECSS-E-ST-32-02_0260301 | 1 | Created | A first qualification test article shall be submitted to the following chronology of operations: 1. non-destructive inspection (NDI); 2. proof pressure test; 3. leak test; 4. design burst pressure test; 5. burst test.
ECSS-E-ST-32-02C Rev. 1 | ECSS - Superseded v1.0 | 4.6.2.3b | Permission | ECSS-E-ST-32-02_0260461 | 1 | Created | The first qualification test article specified in 4.6.2.3a may be deleted with customer approval.
ECSS-E-ST-32-02C Rev. 1 | ECSS - Superseded v1.0 | 4.6.2.3c | Requirement | ECSS-E-ST-32-02_0260303 | 1 | Created | A second qualification test article shall be submitted to the following chronology of operations: 1. NDI; 2. proof pressure test; 3. leak test; 4. vibration tests; 5. pressure cycling test; 6. leak test; 7. design burst pressure test; 8. burst test.
ECSS-E-ST-32-02C Rev. 1 | ECSS - Superseded v1.0 | 4.6.2.3d | Permission | ECSS-E-ST-32-02_0260462 | 1 | Created | The leak test after proof pressure test specified in 4.6.2.3c, and the final burst test, specified in 4.6.2.3c may be deleted with customer approval.
ECSS-E-ST-32-02C Rev. 1 | ECSS - Superseded v1.0 | 4.6.2.3e | Permission | ECSS-E-ST-32-02_0260463 | 1 | Created | When the vibration loads are enveloped by the other qualification tests, the vibration tests specified in 4.6.2.3c may be deleted with customer approval.
ECSS-E-ST-32-02C Rev. 1 | ECSS - Superseded v1.0 | 4.6.2.3f | Requirement | ECSS-E-ST-32-02_0260306 | 1 | Created | NDI operations shall be applied to the over-wrap, in addition to NDI on the liner.
ECSS-E-ST-32-02C Rev. 1 | ECSS - Superseded v1.0 | 4.6.2.3g | Requirement | ECSS-E-ST-32-02_0260307 | 1 | Created | Clause 5.4 shall be applied to the qualification tests.
ECSS-E-ST-32-02C Rev. 1 | ECSS - Superseded v1.0 | 4.6.2.3h | Requirement | ECSS-E-ST-32-02_0260308 | 1 | Created | The need to apply external loads in combination with internal pressure during testing shall be considered taking into account their relative magnitude, the fatigue and destabilizing effects of external loads.
ECSS-E-ST-32-02C Rev. 1 | ECSS - Superseded v1.0 | 4.6.2.3i | Requirement | ECSS-E-ST-32-02_0260309 | 1 | Created | If external cycling loads are applied, the load shall be cycled to limit for four times the predicted number of operating cycles of the most severe design condition. | NOTE Destabilizing load with constant minimum internal pressure or maximum additive load with a constant MDP.
ECSS-E-ST-32-02C Rev. 1 | ECSS - Superseded v1.0 | 4.6.2.4a | Requirement | ECSS-E-ST-32-02_0260310 | 1 | Created | All hardware shall be submitted to the following chronology of operations: 1. initial NDI, in order to establish the initial condition of the hardware; 2. proof pressure test; 3. leak test; 4. final NDI. | NOTE For example: · The NDI prior to proof test can be substituted for that of the manufacturing process. · Proof test monitoring by acoustic emission is acceptable for composite items instead of post testing NDI, with customer approval.
ECSS-E-ST-32-02C Rev. 1 | ECSS - Superseded v1.0 | 4.6.2.4b | Requirement | ECSS-E-ST-32-02_0260311 | 1 | Created | Initial NDI operations shall be applied to the over-wrap, in addition to NDI on the liner.
ECSS-E-ST-32-02C Rev. 1 | ECSS - Superseded v1.0 | 4.6.2.4c | Requirement | ECSS-E-ST-32-02_0260312 | 1 | Created | Clause 5.5 shall be applied to the acceptance tests.
ECSS-E-ST-32-02C Rev. 1 | ECSS - Superseded v1.0 | 4.6.2.4d | Requirement | ECSS-E-ST-32-02_0260313 | 1 | Created | Final NDI shall be performed on the over-wrap of the COSPE as a minimum.
ECSS-E-ST-32-02C Rev. 1 | ECSS - Superseded v1.0 | 4.6.3.1a | Requirement | ECSS-E-ST-32-02_0260314 | 1 | Created | The values in Table 4-10 shall be applied as minimum values of factors of safety for internal pressure.
ECSS-E-ST-32-02C Rev. 1 | ECSS - Superseded v1.0 | 4.6.3.1b | Requirement | ECSS-E-ST-32-02_0260315 | 1 | Created | The values specified in ECSS-E-ST-32-10 shall be applied as minimum values of factors of safety for loads different from internal pressure. | NOTE Exceptions to the values provided in Table 4-10 are sometimes specified by the customer or granted with customer approval. When this is the case for a burst factor, the following relations can be used for determination of the proof factor: jproof = (1 + jburst) / 2 when jburst < 2,0 jproof = 1,5 when jburst > 2,0
ECSS-E-ST-32-02C Rev. 1 | ECSS - Superseded v1.0 | 4.6.3.2a | Requirement | ECSS-E-ST-32-02_0260316 | 1 | Created | Clause 5.2 on structural engineering shall be applied.
ECSS-E-ST-32-02C Rev. 1 | ECSS - Superseded v1.0 | 4.6.3.2b | Requirement | ECSS-E-ST-32-02_0260317 | 1 | Created | A stiffness demonstration shall be performed by analysis and test.
ECSS-E-ST-32-02C Rev. 1 | ECSS - Superseded v1.0 | 4.6.3.2c | Requirement | ECSS-E-ST-32-02_0260318 | 1 | Created | A strength and stability demonstration shall be performed by analysis and test.
ECSS-E-ST-32-02C Rev. 1 | ECSS - Superseded v1.0 | 4.6.3.2d | Requirement | ECSS-E-ST-32-02_0260319 | 1 | Created | The failure mode shall be demonstrated by test on full-scale article according to the requirements developed per clauses 5.3.1, 5.3.4 and 5.3.5.
ECSS-E-ST-32-02C Rev. 1 | ECSS - Superseded v1.0 | 4.6.3.2e | Requirement | ECSS-E-ST-32-02_0260320 | 1 | Created | The liner of the COSPE shall exhibit a LBB failure mode.
ECSS-E-ST-32-02C Rev. 1 | ECSS - Superseded v1.0 | 4.6.3.2f | Permission | ECSS-E-ST-32-02_0260464 | 1 | Created | When the non-metallic liner of the COSPE remains in compression up to MDP and flaws do not propagate during the LBB test, the flaws pre-fabricated in the liner of the LBB full-scale specimen may be through cracks.
ECSS-E-ST-32-02C Rev. 1 | ECSS - Superseded v1.0 | 4.6.3.2g | Requirement | ECSS-E-ST-32-02_0260322 | 1 | Created | ‘Safe life item’ demonstration shall be performed in accordance with ECSS-E-ST-32-01: 1. by test for non-metallic items; 2. by analysis or test or both for metallic items (e.g. metallic bosses).
ECSS-E-ST-32-02C Rev. 1 | ECSS - Superseded v1.0 | 4.6.3.2h | Requirement | ECSS-E-ST-32-02_0260323 | 1 | Created | Qualification tests shall be conducted according to clause 4.6.3.3 to demonstrate the structural adequacy of the design.
ECSS-E-ST-32-02C Rev. 1 | ECSS - Superseded v1.0 | 4.6.3.2i | Requirement | ECSS-E-ST-32-02_0260324 | 1 | Created | For corrosion effects (control and prevention), the requirements in ECSS-E-ST-32 shall apply.
ECSS-E-ST-32-02C Rev. 1 | ECSS - Superseded v1.0 | 4.6.3.2j | Requirement | ECSS-E-ST-32-02_0260325 | 1 | Created | Embrittlement control shall be applied in accordance with ECSS-E-ST-32-08.
ECSS-E-ST-32-02C Rev. 1 | ECSS - Superseded v1.0 | 4.6.3.2k | Requirement | ECSS-E-ST-32-02_0260326 | 1 | Created | For materials selection, material design allowables and their characterisation, requirements shall be applied in conformance with clause 5.6 and ECSS-E-ST-32.
ECSS-E-ST-32-02C Rev. 1 | ECSS - Superseded v1.0 | 4.6.3.2l | Requirement | ECSS-E-ST-32-02_0260327 | 1 | Created | For ‘process control’, requirements shall be in conformance with ECSS-Q-ST-70.
ECSS-E-ST-32-02C Rev. 1 | ECSS - Superseded v1.0 | 4.6.3.2m | Requirement | ECSS-E-ST-32-02_0260328 | 1 | Created | Inspections shall be applied according to clause 5.7. | NOTE The development approach is illustrated in Figure 4-5.
ECSS-E-ST-32-02C Rev. 1 | ECSS - Superseded v1.0 | 4.6.3.3a | Requirement | ECSS-E-ST-32-02_0260329 | 1 | Created | A first qualification test article shall be submitted to the following chronology of operations: 1. non-destructive inspection (NDI); 2. proof pressure test; 3. leak test; 4. design burst pressure test; 5. burst test.
ECSS-E-ST-32-02C Rev. 1 | ECSS - Superseded v1.0 | 4.6.3.3b | Permission | ECSS-E-ST-32-02_0260465 | 1 | Created | The first qualification test article specified in 4.6.3.3a may be deleted with customer approval.
ECSS-E-ST-32-02C Rev. 1 | ECSS - Superseded v1.0 | 4.6.3.3c | Requirement | ECSS-E-ST-32-02_0260331 | 1 | Created | A second qualification test article shall be submitted to the following chronology of operations: 1. NDI; 2. proof pressure test; 3. leak test; 4. vibration tests; 5. pressure cycling test; 6. leak test; 7. design burst pressure test; 8. burst test.
ECSS-E-ST-32-02C Rev. 1 | ECSS - Superseded v1.0 | 4.6.3.3d | Permission | ECSS-E-ST-32-02_0260466 | 1 | Created | The leak test after proof pressure test specified in 4.6.3.3c, and the final burst test specified in 4.6.3.3c may be deleted with customer approval.
ECSS-E-ST-32-02C Rev. 1 | ECSS - Superseded v1.0 | 4.6.3.3e | Permission | ECSS-E-ST-32-02_0260467 | 1 | Created | When the vibration loads are enveloped by the other qualification tests, the vibration tests specified in 4.6.3.3c may be deleted with customer approval.
ECSS-E-ST-32-02C Rev. 1 | ECSS - Superseded v1.0 | 4.6.3.3f | Requirement | ECSS-E-ST-32-02_0260334 | 1 | Created | NDI operations shall be applied to the over-wrap, in addition to NDI on the liner.
ECSS-E-ST-32-02C Rev. 1 | ECSS - Superseded v1.0 | 4.6.3.3g | Requirement | ECSS-E-ST-32-02_0260335 | 1 | Created | Clause 5.4 shall be applied to the qualification tests.
ECSS-E-ST-32-02C Rev. 1 | ECSS - Superseded v1.0 | 4.6.3.3h | Requirement | ECSS-E-ST-32-02_0260336 | 1 | Created | The need to apply external loads in combination with internal pressure during testing shall be considered taking into account their relative magnitude, the fatigue and destabilizing effects of external loads.
ECSS-E-ST-32-02C Rev. 1 | ECSS - Superseded v1.0 | 4.6.3.3i | Requirement | ECSS-E-ST-32-02_0260337 | 1 | Created | If external cycling loads are applied, the load shall be cycled to limit for four times the predicted number of operating cycles of the most severe design condition. | NOTE Destabilizing load with constant minimum internal pressure or maximum additive load with a constant MDP.
ECSS-E-ST-32-02C Rev. 1 | ECSS - Superseded v1.0 | 4.6.3.4a | Requirement | ECSS-E-ST-32-02_0260338 | 1 | Created | All hardware shall be submitted to the following chronology of operations: 1. initial NDI, in order to establish the initial condition of the hardware; 2. proof pressure test; 3. leak test; 4. final NDI. | NOTE For example: · The NDI prior to proof test can be substituted for that of the manufacturing process. · Proof test monitoring by acoustic emission is acceptable for composite items instead of post testing NDI, with customer approval.
ECSS-E-ST-32-02C Rev. 1 | ECSS - Superseded v1.0 | 4.6.3.4b | Requirement | ECSS-E-ST-32-02_0260339 | 1 | Created | Initial NDI operations shall be applied to the over-wrap, in addition to NDI on the liner.
ECSS-E-ST-32-02C Rev. 1 | ECSS - Superseded v1.0 | 4.6.3.4c | Requirement | ECSS-E-ST-32-02_0260340 | 1 | Created | Clause 5.5 shall be applied to the acceptance tests.
ECSS-E-ST-32-02C Rev. 1 | ECSS - Superseded v1.0 | 4.6.3.4d | Requirement | ECSS-E-ST-32-02_0260341 | 1 | Created | Final NDl shall be performed on the over-wrap of the COSPE as a minimum.
ECSS-E-ST-32-02C Rev. 1 | ECSS - Superseded v1.0 | 5.2a | Requirement | ECSS-E-ST-32-02_0260342 | 1 | Created | The structural design of pressurized hardware shall be in conformance with ECSS-E-ST-32.
ECSS-E-ST-32-02C Rev. 1 | ECSS - Superseded v1.0 | 5.2b | Requirement | ECSS-E-ST-32-02_0260343 | 1 | Created | The effect of each operating parameter of the system (e.g. pressure regulator lock-up characteristics, valve actuation and water hammer) and any external loads and environments shall be considered for MDP determination.
ECSS-E-ST-32-02C Rev. 1 | ECSS - Superseded v1.0 | 5.2c | Requirement | ECSS-E-ST-32-02_0260344 | 1 | Created | Proof pressure and design burst pressure shall be derived from the MDP using the factor of safety given in clause 4.
ECSS-E-ST-32-02C Rev. 1 | ECSS - Superseded v1.0 | 5.2d | Requirement | ECSS-E-ST-32-02_0260345 | 1 | Created | The range of internal pressure shall be taken into account in the stiffness analysis (e.g. foreign frequency analysis).
ECSS-E-ST-32-02C Rev. 1 | ECSS - Superseded v1.0 | 5.2e | Requirement | ECSS-E-ST-32-02_0260346 | 1 | Created | As a minimum, any item of pressurized hardware shall possess, throughout the respective service life of the hardware in the expected operating environments, a strength such to withstand: 1. proof pressure without detrimental deformation; 2. design burst pressure without experiencing rupture or fibre failure; 3. DYL and simultaneous internal pressure multiplied by FOSY for internal pressure without detrimental deformation; 4. MDP multiplied by FOSY for internal pressure and simultaneous loads multiplied by FOSY for mechanical and thermal loads, without detrimental deformation; 5. DUL and simultaneous internal pressure multiplied by FOSU for internal pressure without experiencing rupture or fibre failure; 6. MDP multiplied by FOSU for internal pressure and simultaneous loads multiplied by FOSU for mechanical and thermal loads, without experiencing rupture or fibre failure; 7. DUL and simultaneous external pressure multiplied by FOSU for mechanical and thermal loads, without experiencing rupture or fibre failure when pressurized to the minimum anticipated operating pressure.
ECSS-E-ST-32-02C Rev. 1 | ECSS - Superseded v1.0 | 5.2f | Requirement | ECSS-E-ST-32-02_0260347 | 1 | Created | The minimum internal pressure to guaranty structural stabilization shall be identified and included in the acceptance data package.
ECSS-E-ST-32-02C Rev. 1 | ECSS - Superseded v1.0 | 5.2g | Requirement | ECSS-E-ST-32-02_0260348 | 1 | Created | The pressurized hardware shall possess, throughout its service life in the expected operating environments, a stability such to withstand: 1. DUL and simultaneous external pressure multiplied by FOSU for pressure loads, without experiencing collapse when pressurized to the minimum anticipated operating pressure; 2. DUL and simultaneous internal pressure without experiencing collapse.
ECSS-E-ST-32-02C Rev. 1 | ECSS - Superseded v1.0 | 5.2h | Requirement | ECSS-E-ST-32-02_0260349 | 1 | Created | A scatter factor of five (5) shall be used in fatigue analysis.
ECSS-E-ST-32-02C Rev. 1 | ECSS - Superseded v1.0 | 5.3.1a | Requirement | ECSS-E-ST-32-02_0260350 | 1 | Created | The failure mode demonstration (i.e. demonstration of LBB or no LBB) can be ensured by analysis or test or both.
ECSS-E-ST-32-02C Rev. 1 | ECSS - Superseded v1.0 | 5.3.1b | Requirement | ECSS-E-ST-32-02_0260351 | 1 | Created | The choice of the demonstration methodology (i.e. analysis or test or both) shall conform to the requirements on failure mode demonstration specified in clauses 4.2 to 4.5 according to the type of pressurized hardware. | NOTE For example: · Failure mode may be demonstrated by similarity with an existing analysis or test with customer approval. · For new designs, without heritage, the demonstration by test is sometimes specified by the customer.
ECSS-E-ST-32-02C Rev. 1 | ECSS - Superseded v1.0 | 5.3.1c | Requirement | ECSS-E-ST-32-02_0260352 | 1 | Created | When failure mode is demonstrated by test, coupons or full-scale articles with prefabricated flaws shall be used as test specimens.
ECSS-E-ST-32-02C Rev. 1 | ECSS - Superseded v1.0 | 5.3.1d | Requirement | ECSS-E-ST-32-02_0260353 | 1 | Created | The failure mode shall be demonstrated for the structural items of the pressurized hardware, which serve as a fluid permeation barrier and which are primarily designed by pressure loads. | NOTE For example: · For composite over-wrapped pressurized hardware, the liner is the fluid permeation barrier. · For composite over-wrapped pressurized hardware, the boss area can be primarily designed by shear and not by pressure loads. · For CPV and CPS, the composite wall itself is considered as the fluid permeation barrier.
ECSS-E-ST-32-02C Rev. 1 | ECSS - Superseded v1.0 | 5.3.1e | Requirement | ECSS-E-ST-32-02_0260354 | 1 | Created | When the failure mode demonstration is performed for metallic items, fracture mechanics principles shall be employed.
ECSS-E-ST-32-02C Rev. 1 | ECSS - Superseded v1.0 | 5.3.1f | Requirement | ECSS-E-ST-32-02_0260355 | 1 | Created | Areas where the LBB failure mode is not demonstrated shall be designed according to safe-life requirements as per clause 5.3.
ECSS-E-ST-32-02C Rev. 1 | ECSS - Superseded v1.0 | 5.3.1g | Requirement | ECSS-E-ST-32-02_0260356 | 1 | Created | For composite and composite over-wrapped pressurized hardware, potential degradation of the composite strength by the leaking fluid shall be accounted for in the failure mode demonstration.
ECSS-E-ST-32-02C Rev. 1 | ECSS - Superseded v1.0 | 5.3.2a | Requirement | ECSS-E-ST-32-02_0260357 | 1 | Created | It shall be shown that, at MDP, an initial surface crack with a flaw shape (a/c), ranging from 0,2 to 1,0, meets the following conditions: 1. it does not fail as a surface crack; and 2. it grows through the wall of the hardware to become a through crack with a length greater than or equal to 10 times the wall thickness of the metallic hardware item and remains stable. | NOTE For example: · For a part-through surface crack, the crack aspect ratio is the ratio (a/c) of crack depth (a) to half crack length (c). For a part-through corner crack, the crack aspect ratio is the ratio (a/c) of crack depth (a) to crack length (c)/ · If no assumption is made about the initial surface crack size, the specified range a/c between 0,2 and 1,0 leads to a maximum through crack length of 2 c = 10 t (for a = t, where t is the wall thickness).
ECSS-E-ST-32-02C Rev. 1 | ECSS - Superseded v1.0 | 5.3.2b | Requirement | ECSS-E-ST-32-02_0260358 | 1 | Created | When LBB demonstration is based on a through crack with a length less than 10 times the wall thickness in accordance with 5.3.2a.2, the considered initial crack size shall be justified. | NOTE Justification of initial surface crack size can be based on NDI capability or on a crack whose depth is as close as possible to the wall thickness, within the range of a/c specified in clause 5.3.2a.
ECSS-E-ST-32-02C Rev. 1 | ECSS - Superseded v1.0 | 5.3.3a | Requirement | ECSS-E-ST-32-02_0260359 | 1 | Created | Coupons shall duplicate the materials (parent metals, weld joints, and heat affected zones) and the thickness of the metallic hardware items.
ECSS-E-ST-32-02C Rev. 1 | ECSS - Superseded v1.0 | 5.3.3b | Requirement | ECSS-E-ST-32-02_0260360 | 1 | Created | The coupon tests shall duplicate the loading conditions of the metallic hardware items. | NOTE Loading conditions include stress state aspects of bi-axial, compressive stresses parallel to crack plane.
ECSS-E-ST-32-02C Rev. 1 | ECSS - Superseded v1.0 | 5.3.3c | Requirement | ECSS-E-ST-32-02_0260361 | 1 | Created | The flaws shall be surface cracks and the flaw shape of the pre-fabricated surface cracks shall range from a/c = 0,2 to 1,0. | NOTE For the definition of a part-through surface crack, and a part-through corner crack see NOTE 1 in 5.3.2a.
ECSS-E-ST-32-02C Rev. 1 | ECSS - Superseded v1.0 | 5.3.3d | Requirement | ECSS-E-ST-32-02_0260362 | 1 | Created | The initial surface crack size shall be justified. | NOTE Justification of initial surface crack size can be based on NDI capability or on a crack whose depth is as close as possible to the wall thickness, within the range of a/c specified in 5.3.3c.
ECSS-E-ST-32-02C Rev. 1 | ECSS - Superseded v1.0 | 5.3.3e | Requirement | ECSS-E-ST-32-02_0260363 | 1 | Created | Stress (or strain) cycles shall be applied to the specimens with the maximum stress (or strain) corresponding to the MDP level and minimum stress (or strain) kept to zero, or actual minimum stress (or strain), until the surface crack grows through the specimen's thickness to become a through crack.
ECSS-E-ST-32-02C Rev. 1 | ECSS - Superseded v1.0 | 5.3.3f | Requirement | ECSS-E-ST-32-02_0260364 | 1 | Created | It shall be shown that the length of the through crack becomes equal to or greater than 10 times the specimen's thickness and remains stable at MDP.
ECSS-E-ST-32-02C Rev. 1 | ECSS - Superseded v1.0 | 5.3.4a | Requirement | ECSS-E-ST-32-02_0260365 | 1 | Created | The full-scale article shall be representative of the flight hardware.
ECSS-E-ST-32-02C Rev. 1 | ECSS - Superseded v1.0 | 5.3.4b | Requirement | ECSS-E-ST-32-02_0260366 | 1 | Created | The type and initial size of pre-fabricated flaws shall be justified. | NOTE Justification of initial flaw size can be based on NDI capability or on a crack whose depth is as close as possible to the wall thickness, within the range of a/c specified in sub clause 5.3.4c.
ECSS-E-ST-32-02C Rev. 1 | ECSS - Superseded v1.0 | 5.3.4c | Requirement | ECSS-E-ST-32-02_0260367 | 1 | Created | For pre-flawed metallic items, the flaws shall be surface cracks and the aspect ratio of the pre-fabricated surface cracks shall range from a/c = 0,2 to 1,0. | NOTE For the definition of a part-through surface crack, and a part-through corner crack see NOTE 1 in 5.3.2a.
ECSS-E-ST-32-02C Rev. 1 | ECSS - Superseded v1.0 | 5.3.4d | Permission | ECSS-E-ST-32-02_0260468 | 1 | Created | For pre-flawed composite items (liner or walls), the flaws may be through cracks with a length greater than or equal to 10 times the wall thickness of the item.
ECSS-E-ST-32-02C Rev. 1 | ECSS - Superseded v1.0 | 5.3.4e | Requirement | ECSS-E-ST-32-02_0260369 | 1 | Created | Location and orientation of pre-fabricated flaws shall be the most critical with regard to LBB response.
ECSS-E-ST-32-02C Rev. 1 | ECSS - Superseded v1.0 | 5.3.4f | Requirement | ECSS-E-ST-32-02_0260370 | 1 | Created | Pressure cycles shall be applied to the pressurized hardware, with the upper pressure equal to MDP and the lower pressure greater than or equal to zero.
ECSS-E-ST-32-02C Rev. 1 | ECSS - Superseded v1.0 | 5.3.4g | Requirement | ECSS-E-ST-32-02_0260371 | 1 | Created | After a flaw has grown through the thickness to become a through flaw and leakage has been detected, internal pressure shall be increased up to MDP.
ECSS-E-ST-32-02C Rev. 1 | ECSS - Superseded v1.0 | 5.3.4h | Requirement | ECSS-E-ST-32-02_0260372 | 1 | Created | At least one of the following conditions shall be satisfied after 5.3.4g has been met: - no burst occurs at MDP and leak rate is equal to or greater than a value defined with customer approval. This criteria is applicable to composite over-wrapped pressurized hardware, or - the length of the through crack in the metallic item becomes equal to or greater than 10 times the wall thickness of the item and remains stable at MDP. This criteria is only applicable to metallic and fully composite pressurized hardware.
ECSS-E-ST-32-02C Rev. 1 | ECSS - Superseded v1.0 | 5.3.4i | Requirement | ECSS-E-ST-32-02_0260373 | 1 | Created | Test fluid shall be compatible with the materials used in the hardware and not pose a hazard to test personnel.
ECSS-E-ST-32-02C Rev. 1 | ECSS - Superseded v1.0 | 5.3.4j | Requirement | ECSS-E-ST-32-02_0260374 | 1 | Created | The full-scale test shall duplicate the loading conditions and pressurization medium (gas or liquid) of the flight hardware. | NOTE E.g. loading conditions include stress state aspects of bi-axial, compressive stresses parallel to crack plane.
ECSS-E-ST-32-02C Rev. 1 | ECSS - Superseded v1.0 | 5.3.5a | Requirement | ECSS-E-ST-32-02_0260375 | 1 | Created | When LBB is demonstrated by analysis: 1. an analysis report in conformance with ECSS-E-ST-10-02 shall be prepared; 2. in the report specified in 5.3.5a.1, loading spectra, assumed initial flaw sizes, crack growth models, and fatigue crack growth rates shall be delineated.
ECSS-E-ST-32-02C Rev. 1 | ECSS - Superseded v1.0 | 5.3.5b | Requirement | ECSS-E-ST-32-02_0260376 | 1 | Created | When LBB is demonstrated by test, a test report shall be prepared in conformance with ECSS-E-ST-10-02.
ECSS-E-ST-32-02C Rev. 1 | ECSS - Superseded v1.0 | 5.4.1a | Requirement | ECSS-E-ST-32-02_0260377 | 1 | Created | ‘General requirements’ and ‘Qualification testing’ requirements shall apply in conformance with ECSS-E-ST-10-03.
ECSS-E-ST-32-02C Rev. 1 | ECSS - Superseded v1.0 | 5.4.1b | Requirement | ECSS-E-ST-32-02_0260378 | 1 | Created | When the hardware mounting induces axial or radial restrictions on the pressure driven expansion of the hardware, the burst test fixture shall simulate the structural response or reaction loads of the flight mounting.
ECSS-E-ST-32-02C Rev. 1 | ECSS - Superseded v1.0 | 5.4.1c | Requirement | ECSS-E-ST-32-02_0260379 | 1 | Created | When a qualification test is conducted at temperature other than temperature expected for the design loads, the change of material properties at this temperature shall be verified: - by adjustment of the pressure and load level, or - by analysis, supported by tests on samples or sub-scale articles and providing material strength design allowable versus temperature.
ECSS-E-ST-32-02C Rev. 1 | ECSS - Superseded v1.0 | 5.4.1d | Requirement | ECSS-E-ST-32-02_0260380 | 1 | Created | When NDI is performed in the qualification tests, it shall meet clause 5.7.
ECSS-E-ST-32-02C Rev. 1 | ECSS - Superseded v1.0 | 5.4.1e | Requirement | ECSS-E-ST-32-02_0260381 | 1 | Created | The test fluids shall not deteriorate the test article.
ECSS-E-ST-32-02C Rev. 1 | ECSS - Superseded v1.0 | 5.4.1f | Requirement | ECSS-E-ST-32-02_0260382 | 1 | Created | The test fluids shall not pose a hazard to the test personnel.
ECSS-E-ST-32-02C Rev. 1 | ECSS - Superseded v1.0 | 5.4.1g | Requirement | ECSS-E-ST-32-02_0260383 | 1 | Created | When the strength design allowable of the materials depends on the fluid to be stored in the flight hardware (e.g. when the stored fluid is liquid hydrogen), the change of material properties shall be verified: - by using this specific fluid to pressurize the test specimens, or - by analysis, supported by tests on samples or sub-scale articles and providing material strength design allowable versus fluid characteristics.
ECSS-E-ST-32-02C Rev. 1 | ECSS - Superseded v1.0 | 5.4.1h | Requirement | ECSS-E-ST-32-02_0260384 | 1 | Created | In case of changing the manufacturing process, the qualification tests shall be repeated unless it is demonstrated that the new manufacturing process maintains or improves material and geometrical characteristics.
ECSS-E-ST-32-02C Rev. 1 | ECSS - Superseded v1.0 | 5.4.2a | Requirement | ECSS-E-ST-32-02_0260385 | 1 | Created | During the proof pressure test, the load level (i.e. pressure level, external load level) shall be maintained for 5 minutes as a minimum.
ECSS-E-ST-32-02C Rev. 1 | ECSS - Superseded v1.0 | 5.4.2b | Requirement | ECSS-E-ST-32-02_0260386 | 1 | Created | The interest for application of external loads in combination with internal pressures during testing shall be evaluated based on the relative magnitude, the destabilizing effect, or both, of stresses due to the external load.
ECSS-E-ST-32-02C Rev. 1 | ECSS - Superseded v1.0 | 5.4.3a | Requirement | ECSS-E-ST-32-02_0260387 | 1 | Created | During the leak test, the pressure level shall be maintained at MDP or greater for 30 minutes as a minimum.
ECSS-E-ST-32-02C Rev. 1 | ECSS - Superseded v1.0 | 5.4.3b | Requirement | ECSS-E-ST-32-02_0260388 | 1 | Created | For qualification ‘leakage test’, requirements shall be in conformance with ECSS-E-ST-10-03. | NOTE Exceptions to the values provided in 5.4.3a and 5.4.3b are sometimes specified by the customer or granted with customer approval.
ECSS-E-ST-32-02C Rev. 1 | ECSS - Superseded v1.0 | 5.4.4a | Requirement | ECSS-E-ST-32-02_0260389 | 1 | Created | Vibration testing shall be conducted at the pressure condition corresponding to the maximum predicted vibration environment.
ECSS-E-ST-32-02C Rev. 1 | ECSS - Superseded v1.0 | 5.4.4b | Requirement | ECSS-E-ST-32-02_0260390 | 1 | Created | Operational conditions (e.g. fluid density, and filling ratio) shall be taken into account in the test configuration.
ECSS-E-ST-32-02C Rev. 1 | ECSS - Superseded v1.0 | 5.4.5a | Requirement | ECSS-E-ST-32-02_0260426 | 1 | Created | Pressure cycles shall range from zero differential pressure to MDP and back to zero differential pressure for at least 50 cycles or four times the number of planned pressure cycles expected in one service life, whichever is greater.
ECSS-E-ST-32-02C Rev. 1 | ECSS - Superseded v1.0 | 5.4.5b | Requirement | ECSS-E-ST-32-02_0260427 | 1 | Created | Only cycles having a peak operating pressure that creates a liner tensile stress (exceeds the compressive metal liner pre-stress as imposed by the over-wrap, as a result of vessel autofrettage) shall be considered in the life cycle test of composite over-wrapped pressurized hardware.
ECSS-E-ST-32-02C Rev. 1 | ECSS - Superseded v1.0 | 5.4.6a | Requirement | ECSS-E-ST-32-02_0260391 | 1 | Created | During the design burst pressure test, the design burst pressure level shall be maintained for 30 seconds as a minimum.
ECSS-E-ST-32-02C Rev. 1 | ECSS - Superseded v1.0 | 5.4.6b | Requirement | ECSS-E-ST-32-02_0260392 | 1 | Created | No burst or collapse shall occur prior to the end of the design burst pressure application.
ECSS-E-ST-32-02C Rev. 1 | ECSS - Superseded v1.0 | 5.4.7a | Requirement | ECSS-E-ST-32-02_0260393 | 1 | Created | The pressure shall be increased until burst occurs.
ECSS-E-ST-32-02C Rev. 1 | ECSS - Superseded v1.0 | 5.4.7b | Requirement | ECSS-E-ST-32-02_0260394 | 1 | Created | The burst pressure shall be recorded.
ECSS-E-ST-32-02C Rev. 1 | ECSS - Superseded v1.0 | 5.5.1a | Requirement | ECSS-E-ST-32-02_0260395 | 1 | Created | ‘General requirements’ and ‘Accepting testing’ requirements shall apply in conformance with ECSS-E-ST-10-03.
ECSS-E-ST-32-02C Rev. 1 | ECSS - Superseded v1.0 | 5.5.1b | Requirement | ECSS-E-ST-32-02_0260396 | 1 | Created | When an acceptance test is conducted at temperature other than temperature expected for the design loads, the change of material properties at this temperature shall be verified: - by adjustment of the pressure and load level, or - by analysis, supported by tests on samples or sub-scale articles and providing material strength design allowable versus temperature.
ECSS-E-ST-32-02C Rev. 1 | ECSS - Superseded v1.0 | 5.5.1c | Requirement | ECSS-E-ST-32-02_0260397 | 1 | Created | When NDI is performed in the acceptance tests, it shall meet clause 5.7.
ECSS-E-ST-32-02C Rev. 1 | ECSS - Superseded v1.0 | 5.5.1d | Requirement | ECSS-E-ST-32-02_0260398 | 1 | Created | When the strength design allowable of the materials depends on the fluid to be stored in the flight hardware (e.g. when the stored fluid is liquid hydrogen), the change of material properties shall be verified: - by using this fluid to pressurize the test specimens, or - by analysis, supported by tests on samples or sub-scale articles and providing material strength design allowable versus fluid characteristics.
ECSS-E-ST-32-02C Rev. 1 | ECSS - Superseded v1.0 | 5.5.2a | Requirement | ECSS-E-ST-32-02_0260399 | 1 | Created | During the proof pressure test, the load level (i.e. pressure level, external load level) shall be maintained for 5 minutes as minimum.
ECSS-E-ST-32-02C Rev. 1 | ECSS - Superseded v1.0 | 5.5.2b | Requirement | ECSS-E-ST-32-02_0260400 | 1 | Created | The interest for application of external loads in combination with internal pressures during testing shall be evaluated based on the relative magnitude, the destabilizing effect, or both, of stresses due to the external load.
ECSS-E-ST-32-02C Rev. 1 | ECSS - Superseded v1.0 | 5.5.3a | Requirement | ECSS-E-ST-32-02_0260401 | 1 | Created | During the leak test, the pressure level shall be maintained at MDP or greater for 30 minutes as minimum.
ECSS-E-ST-32-02C Rev. 1 | ECSS - Superseded v1.0 | 5.5.3b | Requirement | ECSS-E-ST-32-02_0260402 | 1 | Created | For acceptance ‘leakage test’, requirements shall be in conformance with ECSS-E-ST-10-03. | NOTE Exceptions to the values provided in 5.5.3a and 5.5.3b are sometimes specified by the customer or granted with customer approval.
ECSS-E-ST-32-02C Rev. 1 | ECSS - Superseded v1.0 | 5.6a | Requirement | ECSS-E-ST-32-02_0260403 | 1 | Created | Strength design allowable shall be generated from at least one of the following tests: 1. elementary testing on samples or coupons, which are representative of the characteristics of the hardware; 2. bursting of full or sub-scale specimens of different configurations, provided that applicability to the full scale article is demonstrated by analysis; 3. bursting of sub-scale specimens, provided that scaling factor is accounted for; 4. bursting of full-scale specimens.
ECSS-E-ST-32-02C Rev. 1 | ECSS - Superseded v1.0 | 5.6b | Requirement | ECSS-E-ST-32-02_0260404 | 1 | Created | Test results from at least two lots of yarns shall be used in the design allowable calculations unless all of the items are fabricated from the same lot of material.
ECSS-E-ST-32-02C Rev. 1 | ECSS - Superseded v1.0 | 5.6c | Requirement | ECSS-E-ST-32-02_0260405 | 1 | Created | When the composite wall of the pressurized hardware serves partially or totally as a permeation barrier (e.g. for CPV or CPS), any degradation of the wall due to the contact with the stored fluid shall be accounted for in the design allowable of material strength. | NOTE When in contact with liquid hydrogen, the composite wall can experience superficial micro-cracking and degradation of its transverse shear and tensile strength.
ECSS-E-ST-32-02C Rev. 1 | ECSS - Superseded v1.0 | 5.7.1a | Requirement | ECSS-E-ST-32-02_0260406 | 1 | Created | An inspection plan shall be established prior to the start of fabrication.
ECSS-E-ST-32-02C Rev. 1 | ECSS - Superseded v1.0 | 5.7.1b | Requirement | ECSS-E-ST-32-02_0260407 | 1 | Created | For ‘Inspection’ plan, requirements shall be in conformance with ECSS-Q-ST-20.
ECSS-E-ST-32-02C Rev. 1 | ECSS - Superseded v1.0 | 5.7.1c | Requirement | ECSS-E-ST-32-02_0260408 | 1 | Created | For ‘Inspection of PFCI’, requirements shall be in conformance with ECSS-E-ST-32-01.
ECSS-E-ST-32-02C Rev. 1 | ECSS - Superseded v1.0 | 5.7.1d | Requirement | ECSS-E-ST-32-02_0260409 | 1 | Created | The inspection plan shall specify inspection points throughout the program, beginning with material procurement, continuing through fabrication, assembly, acceptance proof test and operation, and using the following techniques: 1. procurement of raw materials, in conformance with ECSS-Q-ST-70; 2. procurement of mechanical parts in conformance with ECSS-Q-ST-70; 3. NDI for detecting mechanical damage or flaw, in conformance with clauses 5.7.2 and ECSS-E-ST-32-08.
ECSS-E-ST-32-02C Rev. 1 | ECSS - Superseded v1.0 | 5.7.1e | Requirement | ECSS-E-ST-32-02_0260410 | 1 | Created | Acceptance and rejection criteria shall be established within the inspection plan for each phase of inspection and for each type of inspection.
ECSS-E-ST-32-02C Rev. 1 | ECSS - Superseded v1.0 | 5.7.1f | Requirement | ECSS-E-ST-32-02_0260411 | 1 | Created | For ‘Detected defects’ outside of the acceptance criteria defined in 5.7.1e, requirements shall be in conformance ECSS-E-ST-32-01.
ECSS-E-ST-32-02C Rev. 1 | ECSS - Superseded v1.0 | 5.7.2a | Requirement | ECSS-E-ST-32-02_0260412 | 1 | Created | After application of composite manufacturing process, any composite over-wrapped or composite item of pressurized hardware shall be subjected to the following inspections: 1. visual inspection for detecting impact damage, 2. state-of-the-art NDI techniques for inspecting mechanical damage or flaw induced on the composite.
ECSS-E-ST-32-02C Rev. 1 | ECSS - Superseded v1.0 | 5.7.2b | Requirement | ECSS-E-ST-32-02_0260413 | 1 | Created | Visual inspection shall be performed by inspectors, who have been trained to detect visible damage on composite or composite over-wrapped pressurized hardware involving the use of actual damaged hardware.
ECSS-E-ST-32-02C Rev. 1 | ECSS - Superseded v1.0 | 5.7.2c | Requirement | ECSS-E-ST-32-02_0260414 | 1 | Created | The NDI procedures are based on using multiple NDI methods to perform survey inspections or diagnostic inspections as follows: 1. survey NDI inspections shall be conducted when the location of the potential damage or flaw zone is unknown; 2. diagnostic NDI inspections shall be performed within a localized suspect zone to characterize the type and extent of the damage or flaw.
ECSS-E-ST-32-02C Rev. 1 | ECSS - Superseded v1.0 | 5.7.2d | Requirement | ECSS-E-ST-32-02_0260415 | 1 | Created | All NDI techniques, whether used as a single inspection technique or as a combination of methods, shall have the capability to detect impact or flaw that can cause the composite over-wrapped or composite pressurized hardware to fail.
ECSS-E-ST-32-02C Rev. 1 | ECSS - Superseded v1.0 | 5.7.2e | Requirement | ECSS-E-ST-32-02_0260416 | 1 | Created | For ‘NDI for composite and bonded parts’, requirements shall be in conformance with ECSS-E-ST-32-01.
ECSS-E-ST-70-11C | ECSS - Superseded v1.0 | 4.2a | Requirement | ECSS-E-ST-70-11_0290001 | 1 | Created | The space segment shall provide visibility of its internal status, configuration and performance to the ground segment in conformance with the level of detail and the time delays specified for all routine and specified contingency operations, including subsequent diagnostic activities. | NOTE 1 For detailed operability requirements reflecting these objectives, refer to clause 5.2 NOTE 2 Specified contingency operations are derived during the failure analysis performed in the mission development process (e.g. the failure modes, effects and criticality analysis (FMECA).
ECSS-E-ST-70-11C | ECSS - Superseded v1.0 | 4.3a | Requirement | ECSS-E-ST-70-11_0290002 | 1 | Created | The control functions (telecommands) provided at each level of the system hierarchy shall be capable of achieving the mission objectives under all specified circumstances. | NOTE 1 This can include the use of redundant equipment to meet the overall system reliability requirements. NOTE 2 Detailed operability requirements reflecting these objectives appear in clause 5.5
ECSS-E-ST-70-11C | ECSS - Superseded v1.0 | 4.4a | Requirement | ECSS-E-ST-70-11_0290003 | 1 | Created | The space segment shall conform to all on-board design standards specified for the mission in order to ensure compatibility with the specified ground systems.
ECSS-E-ST-70-11C | ECSS - Superseded v1.0 | 4.4b | Requirement | ECSS-E-ST-70-11_0290004 | 1 | Created | The space segment design shall be such that its operation is not constrained by, nor adversely constrains, the availability or capacity of the space-Earth communications links.
ECSS-E-ST-70-11C | ECSS - Superseded v1.0 | 4.5a | Requirement | ECSS-E-ST-70-11_0290005 | 1 | Created | No single command function executed at the wrong time or in the wrong configuration shall lead to the loss of the mission. | NOTE For a mission-critical command function, this can be ensured by the provision of two independent commands, both to be executed (e.g. ARM and FIRE).
ECSS-E-ST-70-11C | ECSS - Superseded v1.0 | 4.5b | Requirement | ECSS-E-ST-70-11_0290006 | 1 | Created | Except for explicitly agreed single point failures, the capability shall be provided to recover all on-board functions after a single failure within a specific function. | NOTE The impact of several non-correlated failures occurring at the same time has to be assessed at mission-level.
ECSS-E-ST-70-11C | ECSS - Superseded v1.0 | 4.5c | Requirement | ECSS-E-ST-70-11_0290007 | 1 | Created | No single unintentional ground command or failure in one space segment element shall cause a failure in another space segment element.
ECSS-E-ST-70-11C | ECSS - Superseded v1.0 | 4.5d | Requirement | ECSS-E-ST-70-11_0290008 | 1 | Created | The design of the space segment failure detection, isolation and recovery (FDIR) function shall be such that all anticipated on-board failures can be overcome either by autonomous on-board action or by clear, unambiguous and timely notification of the problem to the ground segment.
ECSS-E-ST-70-11C | ECSS - Superseded v1.0 | 4.5e | Requirement | ECSS-E-ST-70-11_0290009 | 1 | Created | The FDIR design shall ensure that the space segment is safe without ground segment intervention for the specified duration in the presence of a single failure.
ECSS-E-ST-70-11C | ECSS - Superseded v1.0 | 4.5f | Requirement | ECSS-E-ST-70-11_0290010 | 1 | Created | No reconfiguration of the spacecraft shall lead to a configuration where new single point failures are introduced. | NOTE With the exception of reconfigurations that are triggered on-board as the result of genuine failures.
ECSS-E-ST-70-11C | ECSS - Superseded v1.0 | 4.6a | Requirement | ECSS-E-ST-70-11_0290011 | 1 | Created | All authorized combinations of prime and redundant equipment shall exhibit the same operational characteristics. | NOTE 1 This requirement does not prevent a change of calibration data, but it precludes different operational procedures. NOTE 2 This does not include any reduced redundancy that exists following a failure.
ECSS-E-ST-70-11C | ECSS - Superseded v1.0 | 4.6b | Requirement | ECSS-E-ST-70-11_0290012 | 1 | Created | The capability shall be provided for the ground segment to allocate which of the redundant units are included in the nominal chain and which in the redundant chain. | NOTE 1 This enables redundancy to be restored without reconfiguring the on-board hardware and also enables a failed unit to be removed from both the nominal and redundant chains while maintaining the rest of the redundancy of the chain. NOTE 2 Software-selectable units, rather than hardware, are more suitable for use where the extent of cross-strapping provided is determined from the reliability analysis.
ECSS-E-ST-70-11C | ECSS - Superseded v1.0 | 4.6c | Requirement | ECSS-E-ST-70-11_0290013 | 1 | Created | Any selection of prime or redundant equipment shall be reversible. | NOTE This implies that the space segment design supports switching between prime and redundant equipment in both directions.
ECSS-E-ST-70-11C | ECSS - Superseded v1.0 | 4.6d | Requirement | ECSS-E-ST-70-11_0290014 | 1 | Created | For each on-board function, there shall be at least one alternative configuration that can achieve the same function using different on-board units.
ECSS-E-ST-70-11C | ECSS - Superseded v1.0 | 4.6e | Requirement | ECSS-E-ST-70-11_0290015 | 1 | Created | On-board functions shall have well-defined inputs and outputs that are accessible from the ground for workaround solutions in case of contingency operations. | NOTE Whilst inputs to on-board functions can be modified from the ground (e.g. threshold settings), this does not include the manipulation of on-board measurements.
ECSS-E-ST-70-11C | ECSS - Superseded v1.0 | 4.6f | Recommendation | ECSS-E-ST-70-11_0290348 | 1 | Created | On-board storage and buffer areas should be resizable to cater for non-nominal mission events. | NOTE There can be operational restrictions on how this is achieved.
ECSS-E-ST-70-11C | ECSS - Superseded v1.0 | 4.6g | Requirement | ECSS-E-ST-70-11_0290017 | 1 | Created | The allocation of budgets for on-board resources shall provide the specified spare capacity for each subsystem and each payload. | NOTE 1 For example, mass memory, power, fuel. NOTE 2 This spare capacity is provided in order to ensure flexibility during the mission.
ECSS-E-ST-70-11C | ECSS - Superseded v1.0 | 4.6h | Requirement | ECSS-E-ST-70-11_0290018 | 1 | Created | The capability shall be provided to determine, at any point in the mission and with the specified accuracy, the remaining on-board resources that impact on mission lifetime. | NOTE 1 For example, power, cooling fluid, fuel. NOTE 2 The accuracy is specified to be compatible with the mission requirements.
ECSS-E-ST-70-11C | ECSS - Superseded v1.0 | 4.7a | Requirement | ECSS-E-ST-70-11_0290019 | 1 | Created | Each application process shall provide the capability to perform a set of end-to-end test functions which can be exercised under ground control. | NOTE For example, an “are you alive” function which generates a response for testing the end-to-end connection between the ground and an application process.
ECSS-E-ST-70-11C | ECSS - Superseded v1.0 | 4.7b | Recommendation | ECSS-E-ST-70-11_0290349 | 1 | Created | For test purposes, the capability should be provided to operate redundant on-board equipment in an “off-line” manner (i.e. in parallel with, but without any disturbance to, the prime equipment). | NOTE This capability can be unfeasible if the redundant unit has an unacceptable disturbing influence such as in the case of a momentum wheel.
ECSS-E-ST-70-11C | ECSS - Superseded v1.0 | 4.7c | Recommendation | ECSS-E-ST-70-11_0290350 | 1 | Created | The capability should be provided to confirm the health of a currently unused unit prior to operational utilization. | NOTE This applies in particular to units that are vital for the health and control of the space segment. The selection of units is to be made on a case-by-case basis, taking into account the impact on the space segment design (e.g. the telemetry definition).
ECSS-E-ST-70-11C | ECSS - Superseded v1.0 | 4.7d | Requirement | ECSS-E-ST-70-11_0290022 | 1 | Created | The capability shall be provided to load and check redundant memory prior to operational utilization.
ECSS-E-ST-70-11C | ECSS - Superseded v1.0 | 4.8a | Requirement | ECSS-E-ST-70-11_0290023 | 1 | Created | On-board resources shall be provided for configuring the spacecraft into a safe state at the end of its life. | NOTE 1 This can include de-orbiting (essential for LEO spacecraft) or bringing the spacecraft to a graveyard orbit (GEO spacecraft). NOTE 2 Safe state means safe for the space environment.
ECSS-E-ST-70-11C | ECSS - Superseded v1.0 | 4.8b | Requirement | ECSS-E-ST-70-11_0290024 | 1 | Created | The capability shall be provided to completely deactivate the spacecraft at the end of its life. | NOTE This can include the removal of all internal energy sources, e.g. power and fuel.
ECSS-E-ST-70-11C | ECSS - Superseded v1.0 | 5.2.1a | Requirement | ECSS-E-ST-70-11_0290025 | 1 | Created | The space segment shall be designed such that the following can be ensured: 1. the integrity of each data stream produced; 2. the confidentiality of each data stream produced; 3. the authentication of each telecommand received; 4. the authorization of each telecommand received.
ECSS-E-ST-70-11C | ECSS - Superseded v1.0 | 5.2.1b | Requirement | ECSS-E-ST-70-11_0290026 | 1 | Created | The space segment shall be designed such that continued access to both the telemetry and telecommand transmission functions in the presence of specified external influences outside the control of the mission control team can be ensured. | NOTE The external influences to be accommodated are identified during the spacecraft design phase, i.e. at mission analysis level. They generally include RFI and adverse weather conditions. However, other influences, such as meteorite impacts or malicious dazzling of the uplink, clearly cannot be accommodated.
ECSS-E-ST-70-11C | ECSS - Superseded v1.0 | 5.2.1c | Requirement | ECSS-E-ST-70-11_0290027 | 1 | Created | The space segment shall be designed such that the recovery of access to both the telemetry and telecommand transmission functions can be ensured after all specified space and ground segment configuration changes.
ECSS-E-ST-70-11C | ECSS - Superseded v1.0 | 5.2.2a | Requirement | ECSS-E-ST-70-11_0290028 | 1 | Created | The design of the overall mission operations system (i.e. constituting both the ground and space segments) shall ensure that control functions that have response times shorter than <GRND_RESP_TIME> are implemented on-board.
ECSS-E-ST-70-11C | ECSS - Superseded v1.0 | 5.2.2b | Requirement | ECSS-E-ST-70-11_0290029 | 1 | Created | Under all circumstances, the elapsed time for an application process to build and release telemetry source packets shall be such that the overall delay between the generation of a packet and its reception at the mission control centre is consistent with the response times <GRND_RESP_TIME> (there can be several such parameters for a given mission) that have been identified for ground control functions.
ECSS-E-ST-70-11C | ECSS - Superseded v1.0 | 5.2.2c | Requirement | ECSS-E-ST-70-11_0290030 | 1 | Created | The frequency of generation of telemetry source packets shall be consistent with <GRND_RESP_TIME>.
ECSS-E-ST-70-11C | ECSS - Superseded v1.0 | 5.2.2d | Requirement | ECSS-E-ST-70-11_0290031 | 1 | Created | The time differences between the release of packets containing data and packets containing ancillary information used for its ground processing shall be such that the effective operational information (i.e. after ground processing) is available within delays consistent with <GRND_RESP_TIME>.
ECSS-E-ST-70-11C | ECSS - Superseded v1.0 | 5.2.3a | Requirement | ECSS-E-ST-70-11_0290032 | 1 | Created | Different downlink bandwidths shall be allocated to different classes of data using physical channels and virtual channels.
ECSS-E-ST-70-11C | ECSS - Superseded v1.0 | 5.2.3b | Requirement | ECSS-E-ST-70-11_0290033 | 1 | Created | The assignment of virtual channels to different data classes shall not be changed during the mission. | NOTE Data classes means distinct data streams, such as real-time housekeeping telemetry, science data or playback data rather than different packet types within the same stream.
ECSS-E-ST-70-11C | ECSS - Superseded v1.0 | 5.2.3c | Requirement | ECSS-E-ST-70-11_0290034 | 1 | Created | The allocation of bandwidth to different virtual channels shall be modifiable during the mission.
ECSS-E-ST-70-11C | ECSS - Superseded v1.0 | 5.2.3d | Requirement | ECSS-E-ST-70-11_0290035 | 1 | Created | The capability shall be provided to transmit real-time telemetry data and deferred telemetry data simultaneously.
ECSS-E-ST-70-11C | ECSS - Superseded v1.0 | 5.2.3e | Requirement | ECSS-E-ST-70-11_0290036 | 1 | Created | Request-driven telemetry source packets (e.g. telecommand verification packets) shall be routed to the originating source of the telecommand. | NOTE 1 The source can be either the ground or an on-board application process. In the case of telecommands released from an on-board schedule, the source is the ground. NOTE 2 On-board autonomous activities are reported to the ground segment using event report packets.
ECSS-E-ST-70-11C | ECSS - Superseded v1.0 | 5.3.1a | Requirement | ECSS-E-ST-70-11_0290037 | 1 | Created | Telemetry data shall be provided, as defined for all mission phases, for the ground segment to determine the status of the spacecraft subsystems and payloads and to monitor the execution of nominal and anticipated contingency operations.
ECSS-E-ST-70-11C | ECSS - Superseded v1.0 | 5.3.1b | Requirement | ECSS-E-ST-70-11_0290038 | 1 | Created | The data specified in requirement 5.3.1a shall include sensor readings, register readouts, equipment status (including power status), function status, reports of on-board events and actions taken by autonomous functions, and processor and memory auto-test results.
ECSS-E-ST-70-11C | ECSS - Superseded v1.0 | 5.3.1c | Requirement | ECSS-E-ST-70-11_0290039 | 1 | Created | The data specified in requirement 5.3.1a shall be telemetred to the ground segment in a complete, unambiguous, and timely manner.
ECSS-E-ST-70-11C | ECSS - Superseded v1.0 | 5.3.1d | Requirement | ECSS-E-ST-70-11_0290040 | 1 | Created | Event-based reporting shall be achieved by means of dedicated event report packets (progress or anomaly reports) which are generated on-board, e.g. by a failure detection and recovery function.
ECSS-E-ST-70-11C | ECSS - Superseded v1.0 | 5.3.1e | Requirement | ECSS-E-ST-70-11_0290041 | 1 | Created | The design of event reporting mechanisms and of the event report packets themselves shall be such that the utilization of the downlink bandwidth does not adversely affect the availability of other operational information to the ground segment.
ECSS-E-ST-70-11C | ECSS - Superseded v1.0 | 5.3.1f | Requirement | ECSS-E-ST-70-11_0290042 | 1 | Created | Essential space segment status data shall be derived from direct measurements. | NOTE This means that the essential status of the space segment is observable directly from the telemetry without the need for ground processing.
ECSS-E-ST-70-11C | ECSS - Superseded v1.0 | 5.3.1g | Requirement | ECSS-E-ST-70-11_0290043 | 1 | Created | The design of telemetry shall be such that preconditions for the switching of on-board equipment and units are acquired independently, i.e. they are not dependent on the status of the equipment or unit to be switched. | NOTE 1 To comply with this requirement, power status and thermal data used prior to unit switch-on are managed at a higher level. NOTE 2 This provides the capability of monitoring and assessing the status of a unit even when it is switched off.
ECSS-E-ST-70-11C | ECSS - Superseded v1.0 | 5.3.1h | Requirement | ECSS-E-ST-70-11_0290044 | 1 | Created | The values of telemetred parameters shall be self-contained. | NOTE This precludes, for instance, the telemetring of delta-changes or status changes.
ECSS-E-ST-70-11C | ECSS - Superseded v1.0 | 5.3.1i | Requirement | ECSS-E-ST-70-11_0290045 | 1 | Created | If operationally-significant parameters monitored on-board (e.g. pyro currents) can change value at a frequency in excess of the telemetry sampling frequency, the event shall be memorized and the memorized value telemetred.
ECSS-E-ST-70-11C | ECSS - Superseded v1.0 | 5.3.1j | Requirement | ECSS-E-ST-70-11_0290046 | 1 | Created | The resolution and range of analogue telemetry parameters shall be such that monitoring can be performed in all nominal and anticipated contingency situations.
ECSS-E-ST-70-11C | ECSS - Superseded v1.0 | 5.3.1k | Requirement | ECSS-E-ST-70-11_0290047 | 1 | Created | Vital space segment health functions shall be monitored with redundant telemetry parameters (e.g. primary bus current and voltage, and propellant tank pressure).
ECSS-E-ST-70-11C | ECSS - Superseded v1.0 | 5.3.1l | Requirement | ECSS-E-ST-70-11_0290048 | 1 | Created | Telemetry shall be provided to enable detection and diagnosis of any failure identified during the failure analysis phase (e.g. as defined in the FMECA) at least down to function or equipment level.
ECSS-E-ST-70-11C | ECSS - Superseded v1.0 | 5.3.1m | Requirement | ECSS-E-ST-70-11_0290049 | 1 | Created | Where telemetry measurements are processed on-board, the capability shall be provided to downlink the raw data to the ground segment, on request. | NOTE For example, AOCS sensor data.
ECSS-E-ST-70-11C | ECSS - Superseded v1.0 | 5.3.1n | Requirement | ECSS-E-ST-70-11_0290050 | 1 | Created | For elements in hot redundancy, telemetry shall be provided to enable an independent and unambiguous evaluation of the status of each chain.
ECSS-E-ST-70-11C | ECSS - Superseded v1.0 | 5.3.1o | Requirement | ECSS-E-ST-70-11_0290051 | 1 | Created | For elements in redundancy, the loss or failure of one chain shall not prevent access to the telemetry of the other chain.
ECSS-E-ST-70-11C | ECSS - Superseded v1.0 | 5.3.1p | Requirement | ECSS-E-ST-70-11_0290052 | 1 | Created | Where parameters are conditionally valid, the parameters determining their validity shall be telemetred with a frequency that is the same as, or higher than, the conditionally-valid parameter.
ECSS-E-ST-70-11C | ECSS - Superseded v1.0 | 5.3.1q | Requirement | ECSS-E-ST-70-11_0290053 | 1 | Created | Sampling sequences and frequencies shall be specified for all related parameters that are correlated or combined for the purposes of space segment monitoring or performance evaluation to ensure that no information of operational significance is lost.
ECSS-E-ST-70-11C | ECSS - Superseded v1.0 | 5.3.1r | Requirement | ECSS-E-ST-70-11_0290054 | 1 | Created | Where the interpretation of a parameter in a variable packet depends on the values of other on-board parameters, these parameters shall all be telemetred in the same packet. | NOTE When the interpretation of a parameter in a variable packet depends on the values of other onboard parameters, the first parameter is a deduced parameter, as defined in ECSS-E-ST-70-41.
ECSS-E-ST-70-11C | ECSS - Superseded v1.0 | 5.3.1s | Requirement | ECSS-E-ST-70-11_0290055 | 1 | Created | A telemetry parameter shall always have the same structure and interpretation, even if it appears in different telemetry source packets.
ECSS-E-ST-70-11C | ECSS - Superseded v1.0 | 5.3.1t | Requirement | ECSS-E-ST-70-11_0290056 | 1 | Created | The location of a parameter within a non-variable telemetry source packet shall be fixed and derivable from an implicit knowledge of the packet structure.
ECSS-E-ST-70-11C | ECSS - Superseded v1.0 | 5.3.1u | Requirement | ECSS-E-ST-70-11_0290057 | 1 | Created | The telemetry data at a given position in a telemetry packet shall either correspond to a given physical address on-board or to a given logical address, i.e. a mixture shall not be used. | NOTE Physical means that it corresponds to a physical unit on-board, whether or not that unit is being used as prime. Logical means that the telemetry corresponds to the prime unit, which can be either one of two different physical units.
ECSS-E-ST-70-11C | ECSS - Superseded v1.0 | 5.3.1v | Requirement | ECSS-E-ST-70-11_0290058 | 1 | Created | If the same telemetry parameter appears more than once in the same housekeeping telemetry source packet, then the parameter shall be sampled regularly in time.
ECSS-E-ST-70-11C | ECSS - Superseded v1.0 | 5.3.1w | Requirement | ECSS-E-ST-70-11_0290059 | 1 | Created | The design of housekeeping telemetry source packets shall not use sub-commutation. | NOTE A sub-commutated parameter is one that does not appear (at a given location) in each a packet, but only in every n-th packet.
ECSS-E-ST-70-11C | ECSS - Superseded v1.0 | 5.3.1x | Requirement | ECSS-E-ST-70-11_0290060 | 1 | Created | The capability shall be provided for the ground segment to define (and re-define) the packet contents for housekeeping telemetry source packets.
ECSS-E-ST-70-11C | ECSS - Superseded v1.0 | 5.3.1y | Requirement | ECSS-E-ST-70-11_0290061 | 1 | Created | The capability shall be provided to request that housekeeping telemetry source packets are only sent to ground segment if there has been a change in value of specified contained parameters by more than a specified threshold.
ECSS-E-ST-70-11C | ECSS - Superseded v1.0 | 5.3.1z | Requirement | ECSS-E-ST-70-11_0290062 | 1 | Created | Within a given virtual channel, telemetry packets originating from the same APID shall always be delivered to the ground segment in the same sequence as they are generated on-board. | NOTE This does not apply across separate retrievals from on-board storage, where the original chronological order is not always retained.
ECSS-E-ST-70-11C | ECSS - Superseded v1.0 | 5.3.1aa | Requirement | ECSS-E-ST-70-11_0290063 | 1 | Created | Within a given virtual channel, consecutive samples of the same telemetry parameter shall be transmitted to ground segment in chronological order, even if they appear in separate packets. | NOTE This does not apply across separate retrievals from on-board storage, where the original chronological order may not be retained.
ECSS-E-ST-70-11C | ECSS - Superseded v1.0 | 5.3.2a | Requirement | ECSS-E-ST-70-11_0290064 | 1 | Created | For anomaly investigation purposes, the capability shall be provided for the ground segment to select a set of telemetry parameters to be sampled at a high rate.
ECSS-E-ST-70-11C | ECSS - Superseded v1.0 | 5.3.2b | Requirement | ECSS-E-ST-70-11_0290065 | 1 | Created | All telemetry parameters shall be accessible in diagnostic mode.
ECSS-E-ST-70-11C | ECSS - Superseded v1.0 | 5.3.2c | Requirement | ECSS-E-ST-70-11_0290066 | 1 | Created | The capability shall be provided to sample a given telemetry parameter at a configurable sampling rate down to a minimum sampling interval of <DIAG_MIN_INTERV>.
ECSS-E-ST-70-11C | ECSS - Superseded v1.0 | 5.3.2d | Requirement | ECSS-E-ST-70-11_0290067 | 1 | Created | The capability shall be provided to record diagnostic mode data on-board for later retrieval by the ground segment. | NOTE For example, by using the ECSS-E-ST-70-41 on-board storage and retrieval service (see clause 5.8.9 for additional information).
ECSS-E-ST-70-11C | ECSS - Superseded v1.0 | 5.4a | Requirement | ECSS-E-ST-70-11_0290068 | 1 | Created | Timing information shall be provided in the telemetry such that on-board time and ground time can be correlated with an accuracy of <TIME_CORREL_ACCUR>. | NOTE For some missions, OBT/UTC time correlation is performed autonomously on-board (e.g. using GPS). Nevertheless, this requirement specifies the provision of means to check this correlation function on the ground.
ECSS-E-ST-70-11C | ECSS - Superseded v1.0 | 5.4b | Requirement | ECSS-E-ST-70-11_0290069 | 1 | Created | On-board time shall be common to all spacecraft modes, including standby and survival modes. | NOTE For space segment modes see clause 5.6.1.
ECSS-E-ST-70-11C | ECSS - Superseded v1.0 | 5.4c | Requirement | ECSS-E-ST-70-11_0290070 | 1 | Created | All timing information in the telemetry shall be synchronized with a single on-board reference clock.
ECSS-E-ST-70-11C | ECSS - Superseded v1.0 | 5.4d | Requirement | ECSS-E-ST-70-11_0290071 | 1 | Created | When an application process using time synchronization has just been initialized, telemetry shall be provided to notify the ground segment that time synchronization has not yet occurred.
ECSS-E-ST-70-11C | ECSS - Superseded v1.0 | 5.4e | Requirement | ECSS-E-ST-70-11_0290072 | 1 | Created | After initialization of an application process using time synchronization, telemetry shall be provided to notify the ground segment when time synchronization has been achieved.
ECSS-E-ST-70-11C | ECSS - Superseded v1.0 | 5.4f | Requirement | ECSS-E-ST-70-11_0290073 | 1 | Created | For application processes using time synchronization, telemetry information shall be provided to enable the ground segment to verify synchronization.
ECSS-E-ST-70-11C | ECSS - Superseded v1.0 | 5.4g | Requirement | ECSS-E-ST-70-11_0290074 | 1 | Created | No on-board clock shall wrap-around during the mission lifetime.
ECSS-E-ST-70-11C | ECSS - Superseded v1.0 | 5.4h | Recommendation | ECSS-E-ST-70-11_0290351 | 1 | Created | All telemetry source packets should have an on-board generation time in their packet header. | NOTE Generation time is the time when the packet is created.
ECSS-E-ST-70-11C | ECSS - Superseded v1.0 | 5.4i | Requirement | ECSS-E-ST-70-11_0290076 | 1 | Created | The on-board time, as telemetred to the ground segment, shall not wrap-around during the mission lifetime.
ECSS-E-ST-70-11C | ECSS - Superseded v1.0 | 5.4j | Requirement | ECSS-E-ST-70-11_0290077 | 1 | Created | No on-board counter telemetred to ground segment shall wrap around within the agreed ground segment non-availability period.
ECSS-E-ST-70-11C | ECSS - Superseded v1.0 | 5.4k | Requirement | ECSS-E-ST-70-11_0290078 | 1 | Created | The capability shall be provided to establish on the ground the time at which parameters of operational significance have actually been sampled on-board to an accuracy of <PARAM_ABS_SAMPL_TIME>.
ECSS-E-ST-70-11C | ECSS - Superseded v1.0 | 5.4l | Requirement | ECSS-E-ST-70-11_0290079 | 1 | Created | The capability shall be provided to determine the relative sampling time of any two parameters to an accuracy of <PARAM_REL_SAMPL_TIME>. | NOTE This also applies if the parameters appear in different packets, whether housekeeping or scientific in nature.
ECSS-E-ST-70-11C | ECSS - Superseded v1.0 | 5.4m | Requirement | ECSS-E-ST-70-11_0290080 | 1 | Created | The on-board sampling time of a telemetry parameter in a non-variable content telemetry packet shall be derivable from the packet generation time by adding or subtracting an implicitly known time offset.
ECSS-E-ST-70-11C | ECSS - Superseded v1.0 | 5.4n | Requirement | ECSS-E-ST-70-11_0290081 | 1 | Created | If the requirements for timing accuracy are expected to vary during the course of a mission, the capability shall be provided to change the rate of generation of the time packet.
ECSS-E-ST-70-11C | ECSS - Superseded v1.0 | 5.5.1a | Requirement | ECSS-E-ST-70-11_0290082 | 1 | Created | Telecommands shall be available to command all on-board equipment and functions under all nominal and envisaged contingency conditions. | NOTE This implies the provision of a high priority command to re-establish command processing in the event of processor failure.
ECSS-E-ST-70-11C | ECSS - Superseded v1.0 | 5.5.1b | Requirement | ECSS-E-ST-70-11_0290083 | 1 | Created | If a telecommand executes more than one control action, these actions shall be strictly operationally related, such that they constitute a single logical telecommand function. | NOTE To comply with this requirement, a device telecommand cannot put a battery in trickle charge and at the same time switch on a heater, unless these operations are always strictly related.
ECSS-E-ST-70-11C | ECSS - Superseded v1.0 | 5.5.1c | Requirement | ECSS-E-ST-70-11_0290084 | 1 | Created | A telecommand packet shall contain one, and only one, telecommand function. | NOTE A telecommand that loads or starts an on-board schedule only executes a single function (load or start) irrespective of the number of command functions contained in the load or schedule itself.
ECSS-E-ST-70-11C | ECSS - Superseded v1.0 | 5.5.1d | Requirement | ECSS-E-ST-70-11_0290085 | 1 | Created | Where a given function is invoked by a sequence of two or more telecommands, the capability shall be provided to “pack” such telecommands within a single telecommand packet.
ECSS-E-ST-70-11C | ECSS - Superseded v1.0 | 5.5.1e | Requirement | ECSS-E-ST-70-11_0290086 | 1 | Created | The capability shall be provided to aggregate telecommand packets within the same telecommand segment. | NOTE This does not apply to CPDU commands.
ECSS-E-ST-70-11C | ECSS - Superseded v1.0 | 5.5.1f | Requirement | ECSS-E-ST-70-11_0290087 | 1 | Created | A telecommand shall have the same action definition for the complete mission duration. | NOTE This precludes the use of flip/flop commands.
ECSS-E-ST-70-11C | ECSS - Superseded v1.0 | 5.5.1g | Requirement | ECSS-E-ST-70-11_0290088 | 1 | Created | The conditions under which a configuration-dependent telecommand can be sent (or cannot be sent) shall be determinable unambiguously from the housekeeping telemetry.
ECSS-E-ST-70-11C | ECSS - Superseded v1.0 | 5.5.1h | Requirement | ECSS-E-ST-70-11_0290089 | 1 | Created | The execution of any telecommand shall not lead to permanent loss of the telecommand function.
ECSS-E-ST-70-11C | ECSS - Superseded v1.0 | 5.5.1i | Requirement | ECSS-E-ST-70-11_0290090 | 1 | Created | Repetition of the same telecommand shall not result in any permanent degradation or loss of on-board functionality.
ECSS-E-ST-70-11C | ECSS - Superseded v1.0 | 5.5.1j | Requirement | ECSS-E-ST-70-11_0290091 | 1 | Created | The capability shall be provided to command all on-board devices individually from the ground. | NOTE 1 If a device is normally commanded using a higher-level telecommand function, this requirement specifies the capability for the ground segment to issue a device telecommand to be routed directly to that device. NOTE 2 This does not imply the use of high-priority commands, but can be achieved using bus-level commands.
ECSS-E-ST-70-11C | ECSS - Superseded v1.0 | 5.5.1k | Requirement | ECSS-E-ST-70-11_0290092 | 1 | Created | Command types shall correspond to the on-board function involved. | NOTE 1 The adjustment of the level or value of an on-board register or counter by the use of a register-load device command (not by a sequence of on/off commands). NOTE 2 The command of an on/off device by an on/off device command (not by a sub-function of a register-load device command).
ECSS-E-ST-70-11C | ECSS - Superseded v1.0 | 5.5.1l | Requirement | ECSS-E-ST-70-11_0290093 | 1 | Created | For redundant on-board units that can only be operated in cold standby (i.e. only one unit can be on at any given time), the equivalent telecommands on the prime and redundant equipment shall be: 1. identical, and 2. allocated the same APID.
ECSS-E-ST-70-11C | ECSS - Superseded v1.0 | 5.5.1m | Requirement | ECSS-E-ST-70-11_0290094 | 1 | Created | For redundant on-board units that can be operated in parallel (i.e. both units can be operated simultaneously), the equivalent telecommands on the prime and redundant equipment shall be: 1. identical, and 2. allocated different APIDs.
ECSS-E-ST-70-11C | ECSS - Superseded v1.0 | 5.5.1n | Requirement | ECSS-E-ST-70-11_0290095 | 1 | Created | The maximum execution duration of a telecommand shall be deterministic. | NOTE This implies knowledge by the ground segment that a command has been successfully executed so that the next command can be initiated. This does not exclude the possibility that subsequent automated processes with a specified goal (bounded duration) are triggered by a telecommand, so long as the process can be monitored as specified in clause 5.3.1.
ECSS-E-ST-70-11C | ECSS - Superseded v1.0 | 5.5.2a | Requirement | ECSS-E-ST-70-11_0290096 | 1 | Created | The capability shall be provided to implement critical command functions using different categories of telecommand. | NOTE For example, the use of an on-board operations procedure or the on-board schedule to execute a critical telecommand function that is normally executed from the ground using a CPDU telecommand; the use of low-level commands to replace a nominal high-level function.
ECSS-E-ST-70-11C | ECSS - Superseded v1.0 | 5.5.2b | Requirement | ECSS-E-ST-70-11_0290097 | 1 | Created | At least two separate command actions shall be used for the execution of mission-critical and safety-critical functions. | NOTE 1 This means an arm/safe or enable/disable command followed by an execute command. NOTE 2 See clause 3.2.2 for the definition of telecommand criticality categories. NOTE 3 An example where this requirement is applicable, is for commands for pyrotechnic devices.
ECSS-E-ST-70-11C | ECSS - Superseded v1.0 | 5.5.2c | Requirement | ECSS-E-ST-70-11_0290098 | 1 | Created | Register load telecommands that are mission-critical, safety-critical or vital in nature shall have a separate execute command so that the loaded data can be verified prior to execution.
ECSS-E-ST-70-11C | ECSS - Superseded v1.0 | 5.5.2d | Requirement | ECSS-E-ST-70-11_0290099 | 1 | Created | Redundant telecommands shall be provided for all mission-critical and vital telecommands by means of a maximum diversity on-board routing, i.e. using on-board routes that share no common nodes or paths. | NOTE This can be achieved by using redundant equipment.
ECSS-E-ST-70-11C | ECSS - Superseded v1.0 | 5.5.3a | Requirement | ECSS-E-ST-70-11_0290100 | 1 | Created | The capability shall be provided to “interrupt” the transmission of a telecommand packet by the transmission of another telecommand packet of higher priority.
ECSS-E-ST-70-11C | ECSS - Superseded v1.0 | 5.5.3b | Requirement | ECSS-E-ST-70-11_0290101 | 1 | Created | The on-board processing and distribution of telecommands shall ensure that no restrictions arise when the ground segment transmits telecommands of any type at the highest possible rate (i.e. making full use of the available uplink bandwidth). | NOTE This includes the case where all commands are of the same type and to the same application process, e.g. a memory load.
ECSS-E-ST-70-11C | ECSS - Superseded v1.0 | 5.5.3c | Requirement | ECSS-E-ST-70-11_0290102 | 1 | Created | Telecommand routing shall ensure that an on-board “blockage” resulting from payload commanding has no impact on platform commanding. | NOTE For example, an extensive command sequence for the configuration of a payload, which has no impact on the essential commanding of platform subsystems in parallel.
ECSS-E-ST-70-11C | ECSS - Superseded v1.0 | 5.5.3d | Requirement | ECSS-E-ST-70-11_0290103 | 1 | Created | Where the allocation of on-board routes can be modified (e.g. using a table-based mapping of APIDs to MAPs), the capability shall be provided to request a report of the on-board routing and status information.
ECSS-E-ST-70-11C | ECSS - Superseded v1.0 | 5.5.3e | Requirement | ECSS-E-ST-70-11_0290104 | 1 | Created | In order to be able to unambiguously identify the source of a telecommand (e.g. the ground or a given on-board application process), the source shall be explicitly indicated within the telecommand packet itself. | NOTE The source of telecommands released from an on-board schedule is the ground segment.
ECSS-E-ST-70-11C | ECSS - Superseded v1.0 | 5.5.4a | Requirement | ECSS-E-ST-70-11_0290105 | 1 | Created | The capability shall be provided to perform complete and unambiguous verification of well-defined stages of telecommand execution. | NOTE This applies to telecommands that are sent directly from the ground or are stored on-board for release at a later time.
ECSS-E-ST-70-11C | ECSS - Superseded v1.0 | 5.5.4b | Requirement | ECSS-E-ST-70-11_0290106 | 1 | Created | The potential stages of telecommand execution that can be verified shall include acceptance, start of execution, progress of execution and completion of execution. | NOTE These stages of telecommand execution are defined in ECSS-E-ST-70-41, clause 4.4.3.
ECSS-E-ST-70-11C | ECSS - Superseded v1.0 | 5.5.4c | Requirement | ECSS-E-ST-70-11_0290107 | 1 | Created | Except for telecommands that are executed purely by hardware (e.g. CPDU commands), verification of the acceptance stage shall be provided for all telecommands.
ECSS-E-ST-70-11C | ECSS - Superseded v1.0 | 5.5.4d | Permission | ECSS-E-ST-70-11_0290352 | 1 | Created | Verification of execution stages subsequent to acceptance: 1. need not be performed, and 2. may be different for individual telecommands.
ECSS-E-ST-70-11C | ECSS - Superseded v1.0 | 5.5.4e | Requirement | ECSS-E-ST-70-11_0290109 | 1 | Created | Failure of telecommand execution at any of the identified stages shall either be explicitly reported or unambiguously observable in the housekeeping telemetry. | NOTE ECSS-E-ST-70-41 service 1 can be used for this purpose.
ECSS-E-ST-70-11C | ECSS - Superseded v1.0 | 5.5.4f | Requirement | ECSS-E-ST-70-11_0290110 | 1 | Created | The telecommand packet shall indicate, in its packet data field header, the reports of successful execution to be generated.
ECSS-E-ST-70-11C | ECSS - Superseded v1.0 | 5.5.4g | Requirement | ECSS-E-ST-70-11_0290111 | 1 | Created | The selection possibilities for the reports of successful execution shall range from “no telecommand verification packets” to “verification at each distinct step of acceptance and execution”.
ECSS-E-ST-70-11C | ECSS - Superseded v1.0 | 5.5.4h | Requirement | ECSS-E-ST-70-11_0290112 | 1 | Created | Verification telemetry shall be provided with a delay of less than <TC_VERIF_DELAY> with respect to the time of completion of the corresponding telecommand execution stage.
ECSS-E-ST-70-11C | ECSS - Superseded v1.0 | 5.5.4i | Requirement | ECSS-E-ST-70-11_0290113 | 1 | Created | If a telecommand is invalid, it shall fail verification at the acceptance stage and shall not be distributed further. | NOTE For example, the length or CRC are wrong or the APID is invalid.
ECSS-E-ST-70-11C | ECSS - Superseded v1.0 | 5.5.4j | Requirement | ECSS-E-ST-70-11_0290114 | 1 | Created | Failure in the acceptance or the execution of commands originating on-board shall be notified to the ground segment by means of anomaly event reports.
ECSS-E-ST-70-11C | ECSS - Superseded v1.0 | 5.5.4k | Requirement | ECSS-E-ST-70-11_0290115 | 1 | Created | Verification of completion of execution of a telecommand shall use telemetry sampled at the same level as the device or function for which the telecommand is executed. | NOTE Examples are: · A device telecommand verified by a hardware measurement that is directly telemetred without intermediate processing. · A bi-level command verified by a status parameter.
ECSS-E-ST-70-11C | ECSS - Superseded v1.0 | 5.5.4l | Requirement | ECSS-E-ST-70-11_0290116 | 1 | Created | If a telecommand results directly in one or more changes to the space segment configuration, these changes shall be reported in the housekeeping telemetry.
ECSS-E-ST-70-11C | ECSS - Superseded v1.0 | 5.5.4m | Requirement | ECSS-E-ST-70-11_0290117 | 1 | Created | The effect of a telecommand shall be observable on the ground using telemetry data available under all circumstances under which the telecommand can be successfully executed. | NOTE To comply with this requirement, the effect of a telecommand affecting the status of on-board units involved in the generation or routing of telemetry is available in the “high priority” telemetry.
ECSS-E-ST-70-11C | ECSS - Superseded v1.0 | 5.5.4n | Requirement | ECSS-E-ST-70-11_0290118 | 1 | Created | Register load commands shall be confirmed by unique telemetry parameters dedicated to each commanded register, echoing exactly the currently loaded value.
ECSS-E-ST-70-11C | ECSS - Superseded v1.0 | 5.6.1a | Requirement | ECSS-E-ST-70-11_0290119 | 1 | Created | For configuration management purposes, the space segment shall be able to support at least the following modes: 1. “nominal” modes ensuring the generation of mission products; 2. “standby” modes ensuring safe operation of all spacecraft subsystems and payloads; 3. “survival” modes ensuring safety of all spacecraft subsystems and payloads.
ECSS-E-ST-70-11C | ECSS - Superseded v1.0 | 5.6.1b | Requirement | ECSS-E-ST-70-11_0290120 | 1 | Created | The operational modes of the space segment and its payload, subsystems and units shall be clearly identified in terms of both hardware and software configurations.
ECSS-E-ST-70-11C | ECSS - Superseded v1.0 | 5.6.1c | Requirement | ECSS-E-ST-70-11_0290121 | 1 | Created | The telemetry shall provide unambiguous identification of the modes and mode transitions.
ECSS-E-ST-70-11C | ECSS - Superseded v1.0 | 5.6.1d | Requirement | ECSS-E-ST-70-11_0290122 | 1 | Created | The capability shall be provided to perform payload mode-switching at a high-level, e.g. by sending a single mode-switching telecommand from the ground which initiates all the corresponding low-level commands to bring the payload into the desired mode.
ECSS-E-ST-70-11C | ECSS - Superseded v1.0 | 5.6.1e | Requirement | ECSS-E-ST-70-11_0290123 | 1 | Created | The capability shall be provided to perform all routine maintenance activities for spacecraft units by using nominal modes and mode transitions without impact on the performance of the modes and mode transitions.
ECSS-E-ST-70-11C | ECSS - Superseded v1.0 | 5.6.2a | Requirement | ECSS-E-ST-70-11_0290124 | 1 | Created | All on-board reconfigurations shall end with an unambiguously known and observable state of all involved elements (hardware and software).
ECSS-E-ST-70-11C | ECSS - Superseded v1.0 | 5.6.2b | Requirement | ECSS-E-ST-70-11_0290125 | 1 | Created | The maximum duration of an on-board reconfiguration shall be deterministic.
ECSS-E-ST-70-11C | ECSS - Superseded v1.0 | 5.6.2c | Requirement | ECSS-E-ST-70-11_0290126 | 1 | Created | Telemetry shall be available for the ground segment to monitor all stages of an on-board reconfiguration.
ECSS-E-ST-70-11C | ECSS - Superseded v1.0 | 5.6.2d | Requirement | ECSS-E-ST-70-11_0290127 | 1 | Created | The reconfiguration of on-board units or the switching between on-board functions shall not affect the status, the configuration, or the proper operation of any other unrelated unit or function.
ECSS-E-ST-70-11C | ECSS - Superseded v1.0 | 5.6.2e | Requirement | ECSS-E-ST-70-11_0290128 | 1 | Created | Telemetry indicating the cause of an on-board reconfiguration shall be available to the ground segment after the completion of the reconfiguration.
ECSS-E-ST-70-11C | ECSS - Superseded v1.0 | 5.6.2f | Requirement | ECSS-E-ST-70-11_0290129 | 1 | Created | The capability shall be provided to pre-configure selected units into consistent configurations prior to their selection as operational. | NOTE For example, the bolometer inhibition status of an infrared attitude sensor.
ECSS-E-ST-70-11C | ECSS - Superseded v1.0 | 5.6.2g | Requirement | ECSS-E-ST-70-11_0290130 | 1 | Created | With the exception of high-priority commands, all potentially critical configuration change telecommands initiated by the ground segment shall be buffered on-board in such a way that all parameters defining the new configuration can be inspected by the ground segment, via telemetry, before executing the change on-board.
ECSS-E-ST-70-11C | ECSS - Superseded v1.0 | 5.6.2h | Requirement | ECSS-E-ST-70-11_0290131 | 1 | Created | The capability shall be provided to trigger any on-board reconfiguration activities that put the space segment into a predefined safe state: 1. autonomously, and 2. by ground commanding.
ECSS-E-ST-70-11C | ECSS - Superseded v1.0 | 5.6.2i | Requirement | ECSS-E-ST-70-11_0290132 | 1 | Created | After separation from the launcher, the space segment shall enter a state in which it can survive for a predefined period without ground segment support. | NOTE For example, an automatic sequence triggered on detection of the separation.
ECSS-E-ST-70-11C | ECSS - Superseded v1.0 | 5.6.2j | Requirement | ECSS-E-ST-70-11_0290133 | 1 | Created | The capability shall be provided to configure the timing of the individual actions within on-board sequences by ground commands.
ECSS-E-ST-70-11C | ECSS - Superseded v1.0 | 5.6.2k | Requirement | ECSS-E-ST-70-11_0290134 | 1 | Created | The effect of each individual action within an on-board sequence shall be visible in the telemetry.
ECSS-E-ST-70-11C | ECSS - Superseded v1.0 | 5.6.2l | Requirement | ECSS-E-ST-70-11_0290135 | 1 | Created | The space segment shall provide mechanisms to avoid or recover from any conflict that can arise from the execution of on-board autonomous actions and ground scheduled commands. | NOTE For example, the parallel execution of routine procedures and event-driven procedures.
ECSS-E-ST-70-11C | ECSS - Superseded v1.0 | 5.6.2m | Requirement | ECSS-E-ST-70-11_0290136 | 1 | Created | At power up, restart and upon recovery from any power loss, the space segment electrical configuration (including all subsystems, units and instruments) shall be set into a known deterministic and reproducible state.
ECSS-E-ST-70-11C | ECSS - Superseded v1.0 | 5.7.2a | Requirement | ECSS-E-ST-70-11_0290137 | 1 | Created | The space segment shall provide on-board autonomy management functions taking into account specific mission constraints and characteristics such as: 1. acceptable mission outage; 2. expected ground station coverage; 3. maximum unexpected ground segment non-availability period.
ECSS-E-ST-70-11C | ECSS - Superseded v1.0 | 5.7.2b | Requirement | ECSS-E-ST-70-11_0290138 | 1 | Created | The on-board autonomy management functions shall be capable of performing all operations to continue mission operations for an autonomy duration of <AUT_DUR_EXEC>.
ECSS-E-ST-70-11C | ECSS - Superseded v1.0 | 5.7.2c | Requirement | ECSS-E-ST-70-11_0290139 | 1 | Created | The on-board autonomy management functions shall be capable of performing all operations to store mission products for an autonomy duration of <AUT_DUR_DATA>.
ECSS-E-ST-70-11C | ECSS - Superseded v1.0 | 5.7.2d | Requirement | ECSS-E-ST-70-11_0290140 | 1 | Created | The on-board autonomy management functions shall be capable of performing all operations to safeguard the space segment for an autonomy duration of <AUT_DUR_FAIL> in the presence of a single failure. | NOTE This includes the time used by the ground segment to perform failure diagnosis and full recovery.
ECSS-E-ST-70-11C | ECSS - Superseded v1.0 | 5.7.2e | Requirement | ECSS-E-ST-70-11_0290141 | 1 | Created | The fault management functions implemented on-board shall be designed such that the reaction time for the ground segment is not less than <ANOM_RESP_TIME>.
ECSS-E-ST-70-11C | ECSS - Superseded v1.0 | 5.7.2f | Requirement | ECSS-E-ST-70-11_0290142 | 1 | Created | The ground segment shall be capable of overriding any on-board autonomous function.
ECSS-E-ST-70-11C | ECSS - Superseded v1.0 | 5.7.5.2a | Requirement | ECSS-E-ST-70-11_0290143 | 1 | Created | The space segment shall provide FDIR functions that take into account: 1. the autonomy requirements addressed in clause 5.7.2a, 2. system, subsystem, equipment and unit safeguarding needs, and 3. ground segment intervention conditions. | NOTE FDIR functions are those functions that implement the failure detection, isolation and recovery actions. The FDIR functionality is established at various levels within the space segment, e.g. at hardware and software levels. The implementation of the FDIR functions is based on specific system needs, e.g. specific time constants.
ECSS-E-ST-70-11C | ECSS - Superseded v1.0 | 5.7.5.2b | Requirement | ECSS-E-ST-70-11_0290144 | 1 | Created | FDIR functions shall be implemented in a hierarchical manner in order to detect, isolate and recover failures at the lowest possible implementation level. | NOTE 1 For example, FDIR handling on an on-board data bus implying retries and subsequent error mechanisms in case these retries are unsuccessful. NOTE 2 This requirement can imply a staggered recovery scheme based on retry functions (see also clause 5.7.5.4).
ECSS-E-ST-70-11C | ECSS - Superseded v1.0 | 5.7.5.2c | Recommendation | ECSS-E-ST-70-11_0290353 | 1 | Created | The FDIR design should not be overly cautious, e.g. if a detected anomaly can be isolated to a specific payload or subsystem, it should not trigger a full payload switch-off or a switch to a spacecraft safe mode.
ECSS-E-ST-70-11C | ECSS - Superseded v1.0 | 5.7.5.2d | Requirement | ECSS-E-ST-70-11_0290146 | 1 | Created | If an FDIR function that is implemented in software is not available, a fallback mechanism shall be provided using an independent mechanism. | NOTE The independent mechanism can be a watchdog running on a separate unit or a hardware-based mechanism.
ECSS-E-ST-70-11C | ECSS - Superseded v1.0 | 5.7.5.2e | Requirement | ECSS-E-ST-70-11_0290147 | 1 | Created | The FDIR functions shall make use of the redundancy implemented on board.
ECSS-E-ST-70-11C | ECSS - Superseded v1.0 | 5.7.5.2f | Requirement | ECSS-E-ST-70-11_0290148 | 1 | Created | Any abnormal operational situation of the spacecraft, its subsystems, equipment or units shall be notified to or detectable by the next higher operational control instance (FDIR level).
ECSS-E-ST-70-11C | ECSS - Superseded v1.0 | 5.7.5.2g | Requirement | ECSS-E-ST-70-11_0290149 | 1 | Created | Failures that cannot be handled at a given level shall be handed over to the next higher operational instance, the highest instance being the ground segment.
ECSS-E-ST-70-11C | ECSS - Superseded v1.0 | 5.7.5.2h | Requirement | ECSS-E-ST-70-11_0290150 | 1 | Created | Failure detection, isolation and recovery activities performed on-board shall be reported in an unambiguous manner to the ground segment.
ECSS-E-ST-70-11C | ECSS - Superseded v1.0 | 5.7.5.2i | Requirement | ECSS-E-ST-70-11_0290151 | 1 | Created | The reporting of FDIR activities shall contain all information for failure analysis (e.g. time of occurrence, parameter out-of-limit, switching performed). | NOTE A time delay for this reporting can be accepted if, for example, the reporting uses an operational on-board processor.
ECSS-E-ST-70-11C | ECSS - Superseded v1.0 | 5.7.5.2j | Recommendation | ECSS-E-ST-70-11_0290354 | 1 | Created | The FDIR functions implemented on-board should be intrinsically failsafe.
ECSS-E-ST-70-11C | ECSS - Superseded v1.0 | 5.7.5.2k | Requirement | ECSS-E-ST-70-11_0290153 | 1 | Created | Except for passive hardware functions that cannot be overridden (such as fuses), the capability shall be provided to enable and to disable any on-board FDIR function by telecommand. | NOTE For example, the inhibition of a latch-up detector or the bypassing of an auto-test function.
ECSS-E-ST-70-11C | ECSS - Superseded v1.0 | 5.7.5.2l | Requirement | ECSS-E-ST-70-11_0290154 | 1 | Created | Where FDIR functions are based on several inputs (e.g. sensor readings, and unit status), which are independently tested to determine a failure condition, the capability shall be provided to enable and disable each such input by telecommand.
ECSS-E-ST-70-11C | ECSS - Superseded v1.0 | 5.7.5.2m | Requirement | ECSS-E-ST-70-11_0290155 | 1 | Created | The FDIR functions shall not be based on processing of an input that is currently disabled.
ECSS-E-ST-70-11C | ECSS - Superseded v1.0 | 5.7.5.2n | Requirement | ECSS-E-ST-70-11_0290156 | 1 | Created | The FDIR design shall be modular such that the ground segment can enable and disable parts of it in a graceful and consistent manner without having a detrimental effect on the overall system.
ECSS-E-ST-70-11C | ECSS - Superseded v1.0 | 5.7.5.3a | Requirement | ECSS-E-ST-70-11_0290157 | 1 | Created | The space segment shall provide the means to detect and report any on-board anomaly condition. | NOTE This includes both hardware and software anomalies.
ECSS-E-ST-70-11C | ECSS - Superseded v1.0 | 5.7.5.3b | Requirement | ECSS-E-ST-70-11_0290158 | 1 | Created | The capability shall be provided to monitor and to define out-of-limit conditions for essential on-board parameters (see clause 5.8.6).
ECSS-E-ST-70-11C | ECSS - Superseded v1.0 | 5.7.5.3c | Requirement | ECSS-E-ST-70-11_0290159 | 1 | Created | Failure detection algorithms shall not repeat the generation of the same exception telemetry if the same failure is detected at each successive failure detection cycle.
ECSS-E-ST-70-11C | ECSS - Superseded v1.0 | 5.7.5.3d | Recommendation | ECSS-E-ST-70-11_0290355 | 1 | Created | A separate telemetry indication should be generated if the exception condition disappears.
ECSS-E-ST-70-11C | ECSS - Superseded v1.0 | 5.7.5.3e | Requirement | ECSS-E-ST-70-11_0290161 | 1 | Created | Anomaly reports shall contain a unique identification of the anomaly, its time of occurrence, and a record of the input data to the anomaly detection function. | NOTE The record of the input data can range from a snapshot to a historical record.
ECSS-E-ST-70-11C | ECSS - Superseded v1.0 | 5.7.5.3f | Requirement | ECSS-E-ST-70-11_0290162 | 1 | Created | The failure detection functions shall be independent from the nominal monitoring and control functions. | NOTE For example, an AOCS FDIR function using different sensors from those used by the nominal AOCS control function.
ECSS-E-ST-70-11C | ECSS - Superseded v1.0 | 5.7.5.3g | Requirement | ECSS-E-ST-70-11_0290163 | 1 | Created | If a failure detection function uses multiple inputs which are combined (e.g. OR/AND), then these inputs shall be independently derived, i.e. the inputs shall not come from the same source (e.g. unit), in case that source is faulty.
ECSS-E-ST-70-11C | ECSS - Superseded v1.0 | 5.7.5.3h | Requirement | ECSS-E-ST-70-11_0290164 | 1 | Created | The capability shall be provided to detect failures in systems that are off line (i.e. not involved in any primary function) when this does not conflict with operational configurations or operational constraints.
ECSS-E-ST-70-11C | ECSS - Superseded v1.0 | 5.7.5.3i | Requirement | ECSS-E-ST-70-11_0290165 | 1 | Created | Except for hardwired failure detection mechanisms, parameters of failure detection criteria (such as thresholds and number of failure repetitions) shall be modifiable by telecommand.
ECSS-E-ST-70-11C | ECSS - Superseded v1.0 | 5.7.5.4a | Requirement | ECSS-E-ST-70-11_0290166 | 1 | Created | The space segment shall provide functions to isolate the failed unit or subsystem, to avoid failure propagation and deterioration of the impacted equipment.
ECSS-E-ST-70-11C | ECSS - Superseded v1.0 | 5.7.5.4b | Requirement | ECSS-E-ST-70-11_0290167 | 1 | Created | For failures whose resolution implies safeguarding of system functions, the offending unit, subsystem or function shall be disabled or switched off. | NOTE For example, avoidance of power drain by a failed unit to a level where the ability to provide power to the rest of the spacecraft (a vital system function) is endangered.
ECSS-E-ST-70-11C | ECSS - Superseded v1.0 | 5.7.5.4c | Requirement | ECSS-E-ST-70-11_0290168 | 1 | Created | For failures whose resolution does not imply the safeguarding of system functions, hierarchical isolation steps shall be applied (e.g. protocol-level retries or on-board operations procedures) before removal of the failed unit from the operational configuration. | NOTE The hierarchical isolation steps can include: · command retries and telemetry readback; · appropriate equipment switching, i.e. the selection of redundant equipment by telecommand or by on-board operations procedures, including functional verification; · application of delay times before switching off the failed equipment.
ECSS-E-ST-70-11C | ECSS - Superseded v1.0 | 5.7.5.5a | Requirement | ECSS-E-ST-70-11_0290169 | 1 | Created | If an on-board failure detection function identifies an anomalous situation, it shall trigger autonomous recovery actions consistent with the specific mission needs without ground segment intervention.
ECSS-E-ST-70-11C | ECSS - Superseded v1.0 | 5.7.5.5b | Requirement | ECSS-E-ST-70-11_0290170 | 1 | Created | Any potential conflict between failure recovery activities and nominally ongoing on-board commanding activities shall be identified and managed. | NOTE This can imply suspending the on-board operations schedule and currently active on-board operations procedures.
ECSS-E-ST-70-11C | ECSS - Superseded v1.0 | 5.7.5.5c | Requirement | ECSS-E-ST-70-11_0290171 | 1 | Created | A failure in the performance of an autonomous recovery action shall be followed by an action to ensure the safety of the spacecraft, subsystem or payload. | NOTE In some cases, pre-defined retries are implemented in the system (e.g. for protocol handling).
ECSS-E-ST-70-11C | ECSS - Superseded v1.0 | 5.7.5.5d | Requirement | ECSS-E-ST-70-11_0290172 | 1 | Created | Where FDIR functions trigger an autonomous recovery to redundant units, the capability shall be provided to independently specify by telecommand the units to be monitored (for failure detection) and the combination of units to be selected for the recovery activities (from the available combinations).
ECSS-E-ST-70-11C | ECSS - Superseded v1.0 | 5.7.5.6a | Requirement | ECSS-E-ST-70-11_0290173 | 1 | Created | The safety of the space segment and its sub-functions shall be ensured for a predefined period <AUT_DUR_FAIL> in the presence of a single on-board failure and in the absence of ground segment intervention.
ECSS-E-ST-70-11C | ECSS - Superseded v1.0 | 5.7.5.6b | Requirement | ECSS-E-ST-70-11_0290174 | 1 | Created | After detection of an on-board failure that threatens space segment safety, the Level F1 fault management functions shall trigger reconfiguration activities leading to an on-board safe state.
ECSS-E-ST-70-11C | ECSS - Superseded v1.0 | 5.7.5.6c | Requirement | ECSS-E-ST-70-11_0290175 | 1 | Created | The spacecraft shall enter a safe state if any hazard exists that affects spacecraft or payload health or mission objectives.
ECSS-E-ST-70-11C | ECSS - Superseded v1.0 | 5.7.5.6d | Requirement | ECSS-E-ST-70-11_0290176 | 1 | Created | The spacecraft shall not enter survival mode if no hazard exists that affects spacecraft or payload health or mission objectives. | NOTE In particular, this implies a robustness of the implementation of the hierarchical FDIR to cope with minor errors (e.g. operational errors resulting from a single telecommand issued in the wrong context) without causing entry into survival mode.
ECSS-E-ST-70-11C | ECSS - Superseded v1.0 | 5.7.5.6e | Requirement | ECSS-E-ST-70-11_0290177 | 1 | Created | Recovery from survival mode shall be undertaken under ground control.
ECSS-E-ST-70-11C | ECSS - Superseded v1.0 | 5.7.5.7a | Requirement | ECSS-E-ST-70-11_0290178 | 1 | Created | The failed function shall be restored within a mission-specified interval of time.
ECSS-E-ST-70-11C | ECSS - Superseded v1.0 | 5.7.5.7b | Requirement | ECSS-E-ST-70-11_0290179 | 1 | Created | The on-board fault management function shall autonomously establish a fully operational configuration such that mission operations can continue, including the generation of the mission products.
ECSS-E-ST-70-11C | ECSS - Superseded v1.0 | 5.8.1a | Requirement | ECSS-E-ST-70-11_0290180 | 1 | Created | The capability shall be provided for the ground segment to exercise control over an application process. | NOTE As a minimum this includes “reset”.
ECSS-E-ST-70-11C | ECSS - Superseded v1.0 | 5.8.1b | Requirement | ECSS-E-ST-70-11_0290181 | 1 | Created | The application process identifier (APID) shall uniquely identify the on-board address indicating the source (telemetry source packets) or destination (telecommand packets) of packets.
ECSS-E-ST-70-11C | ECSS - Superseded v1.0 | 5.8.1c | Recommendation | ECSS-E-ST-70-11_0290356 | 1 | Created | Different platform subsystems and payloads should be assigned different sets of APIDs.
ECSS-E-ST-70-11C | ECSS - Superseded v1.0 | 5.8.1d | Requirement | ECSS-E-ST-70-11_0290183 | 1 | Created | The assignment of APIDs shall remain unchanged during the mission.
ECSS-E-ST-70-11C | ECSS - Superseded v1.0 | 5.8.1e | Recommendation | ECSS-E-ST-70-11_0290357 | 1 | Created | If the on-board design includes functions providing services and capabilities for which there is a standard service defined in ECSS-E-ST-70-41 clause 5.5, these services and capabilities should conform to ECSS-E-ST-70-41, clauses 6 to 21.
ECSS-E-ST-70-11C | ECSS - Superseded v1.0 | 5.8.1f | Requirement | ECSS-E-ST-70-11_0290185 | 1 | Created | The structure of all variable telemetry and telecommand packets shall conform to ECSS-E-ST-70-41, clauses 5.3 and 5.4.
ECSS-E-ST-70-11C | ECSS - Superseded v1.0 | 5.8.1g | Requirement | ECSS-E-ST-70-11_0290186 | 1 | Created | Each telecommand packet shall be characterized by its destination service type and by a service subtype indicating the type of function or activity requested to be executed by the service.
ECSS-E-ST-70-11C | ECSS - Superseded v1.0 | 5.8.1h | Requirement | ECSS-E-ST-70-11_0290187 | 1 | Created | All telemetry packets containing a data field header shall include type and subtype fields which appear in the same location.
ECSS-E-ST-70-11C | ECSS - Superseded v1.0 | 5.8.1i | Requirement | ECSS-E-ST-70-11_0290188 | 1 | Created | The structure of a telemetry packet containing a data field header shall be derivable from the combination of its APID, type and subtype and up to two auxiliary packet identification fields. | NOTE For example, the structure ID (SID) in ECSS-E-ST-70-41 housekeeping packets.
ECSS-E-ST-70-11C | ECSS - Superseded v1.0 | 5.8.1j | Requirement | ECSS-E-ST-70-11_0290189 | 1 | Created | All telemetry packets of the same type and subtype shall contain the auxiliary identification fields at the same location and with the same width.
ECSS-E-ST-70-11C | ECSS - Superseded v1.0 | 5.8.1k | Requirement | ECSS-E-ST-70-11_0290190 | 1 | Created | The combination of APID, packet type, subtype and auxiliary identification fields shall be uniquely assigned across the complete spacecraft (i.e. across all application processes generating telemetry).
ECSS-E-ST-70-11C | ECSS - Superseded v1.0 | 5.8.1l | Requirement | ECSS-E-ST-70-11_0290191 | 1 | Created | Variable packet structures shall only be used for event-driven or request-driven telemetry packets. | NOTE This does not apply to payload measurement data.
ECSS-E-ST-70-11C | ECSS - Superseded v1.0 | 5.8.1m | Requirement | ECSS-E-ST-70-11_0290192 | 1 | Created | The “Parameter#” used on-board to identify telemetry parameters shall be uniquely assigned across the complete spacecraft. | NOTE For the “Parameter#” used on-board to identify telemetry parameters, see ECSS-E-ST-70-41 for additional information.
ECSS-E-ST-70-11C | ECSS - Superseded v1.0 | 5.8.1n | Requirement | ECSS-E-ST-70-11_0290193 | 1 | Created | The choice structure corresponding to a given value of a choice parameter shall be unique for the complete spacecraft. | NOTE For the choice structure corresponding to a given value of a choice parameter (see ECSS-E-ST-70-41 for additional information).
ECSS-E-ST-70-11C | ECSS - Superseded v1.0 | 5.8.2a | Requirement | ECSS-E-ST-70-11_0290194 | 1 | Created | The capability shall be provided to report statistics relating to a specified set of parameters over an interval of time.
ECSS-E-ST-70-11C | ECSS - Superseded v1.0 | 5.8.2b | Requirement | ECSS-E-ST-70-11_0290195 | 1 | Created | The capability shall be provided to report maximum, minimum and mean values and the standard deviation.
ECSS-E-ST-70-11C | ECSS - Superseded v1.0 | 5.8.2c | Requirement | ECSS-E-ST-70-11_0290196 | 1 | Created | The capability shall be provided to add and delete parameters from the set being evaluated.
ECSS-E-ST-70-11C | ECSS - Superseded v1.0 | 5.8.2d | Requirement | ECSS-E-ST-70-11_0290197 | 1 | Created | The capability shall be provided to clear the set of parameters being evaluated.
ECSS-E-ST-70-11C | ECSS - Superseded v1.0 | 5.8.2e | Requirement | ECSS-E-ST-70-11_0290198 | 1 | Created | The capability shall be provided to reset the evaluation of parameter statistics.
ECSS-E-ST-70-11C | ECSS - Superseded v1.0 | 5.8.2f | Requirement | ECSS-E-ST-70-11_0290199 | 1 | Created | The capability shall be provided to request a report of the current set of parameters being evaluated.
ECSS-E-ST-70-11C | ECSS - Superseded v1.0 | 5.8.3a | Requirement | ECSS-E-ST-70-11_0290200 | 1 | Created | The capability shall be provided for the ground segment to load any changeable memory area.
ECSS-E-ST-70-11C | ECSS - Superseded v1.0 | 5.8.3b | Requirement | ECSS-E-ST-70-11_0290201 | 1 | Created | The capability shall be provided to load a contiguous memory area (e.g. by specifying the start address and the data to be loaded).
ECSS-E-ST-70-11C | ECSS - Superseded v1.0 | 5.8.3c | Requirement | ECSS-E-ST-70-11_0290202 | 1 | Created | The capability shall be provided to perform scatter loads with a single telecommand message (e.g. by specifying sets of start address and data to be loaded).
ECSS-E-ST-70-11C | ECSS - Superseded v1.0 | 5.8.3d | Requirement | ECSS-E-ST-70-11_0290203 | 1 | Created | As part of the on-board acceptance of a memory load, the destination application process shall be able to detect data corruptions.
ECSS-E-ST-70-11C | ECSS - Superseded v1.0 | 5.8.3e | Requirement | ECSS-E-ST-70-11_0290204 | 1 | Created | The on-board end-to-end verification of a memory load shall consist of confirming that the data has been correctly loaded into its destination memory (by reading it back from the memory and comparing it with the load data).
ECSS-E-ST-70-11C | ECSS - Superseded v1.0 | 5.8.3f | Requirement | ECSS-E-ST-70-11_0290205 | 1 | Created | The capability shall be provided for the ground segment to dump any memory area, on request.
ECSS-E-ST-70-11C | ECSS - Superseded v1.0 | 5.8.3g | Requirement | ECSS-E-ST-70-11_0290206 | 1 | Created | The capability shall be provided to request a memory dump from a contiguous memory area (e.g. by specifying the start address and the length of the dump).
ECSS-E-ST-70-11C | ECSS - Superseded v1.0 | 5.8.3h | Requirement | ECSS-E-ST-70-11_0290207 | 1 | Created | A single memory dump telemetry packet shall only contain data from memory areas containing contiguous on-board memory addresses. | NOTE If a dump is requested across one or more discontinuities in memory address (e.g. due to memory pages), this implies that the memory dump uses different telemetry packets that are aligned with the address discontinuities.
ECSS-E-ST-70-11C | ECSS - Superseded v1.0 | 5.8.3i | Requirement | ECSS-E-ST-70-11_0290208 | 1 | Created | The capability shall be provided to request scatter dumps (e.g. by specifying sets of start addresses and length of the dump).
ECSS-E-ST-70-11C | ECSS - Superseded v1.0 | 5.8.3j | Requirement | ECSS-E-ST-70-11_0290209 | 1 | Created | The on-board system shall not impose artificial constraints on the size of memory areas that can be loaded and dumped based on a single command.
ECSS-E-ST-70-11C | ECSS - Superseded v1.0 | 5.8.3k | Requirement | ECSS-E-ST-70-11_0290210 | 1 | Created | The on-board system shall not impose artificial constraints on the uplink speed of memory load command or memory dump command.
ECSS-E-ST-70-11C | ECSS - Superseded v1.0 | 5.8.3l | Requirement | ECSS-E-ST-70-11_0290211 | 1 | Created | The capability shall be provided for the ground segment to request a check of any on-board memory.
ECSS-E-ST-70-11C | ECSS - Superseded v1.0 | 5.8.3m | Requirement | ECSS-E-ST-70-11_0290212 | 1 | Created | The capability shall be provided to request a memory check of a contiguous memory area (e.g. by specifying the start address and the length of the area to be checked).
ECSS-E-ST-70-11C | ECSS - Superseded v1.0 | 5.8.3n | Requirement | ECSS-E-ST-70-11_0290213 | 1 | Created | The capability shall be provided to request a memory check of several areas with a single telecommand message (e.g. by specifying sets of start addresses and lengths of areas to be checked).
ECSS-E-ST-70-11C | ECSS - Superseded v1.0 | 5.8.3o | Requirement | ECSS-E-ST-70-11_0290214 | 1 | Created | In response to a request to check memory, the on-board action shall be to perform a checksumming over the requested address ranges and report the result to the ground segment.
ECSS-E-ST-70-11C | ECSS - Superseded v1.0 | 5.8.3p | Requirement | ECSS-E-ST-70-11_0290215 | 1 | Created | Integrity of the memory area during load, dump or check operations shall be ensured by the on-board application process. | NOTE Memory integrity is normally ensured by preventing other application processes from writing to this memory area during the load or check process.
ECSS-E-ST-70-11C | ECSS - Superseded v1.0 | 5.8.3q | Recommendation | ECSS-E-ST-70-11_0290358 | 1 | Created | Memory loads should be permanently available on-board to avoid time-consuming memory re-loads from the ground following memory switch on. | NOTE For example, using EEPROM.
ECSS-E-ST-70-11C | ECSS - Superseded v1.0 | 5.8.4a | Recommendation | ECSS-E-ST-70-11_0290359 | 1 | Created | The specialized ground-controllable tasks of an application process should be implemented using the “Function management service” specified in ECSS-E-ST-70-41.
ECSS-E-ST-70-11C | ECSS - Superseded v1.0 | 5.8.4b | Requirement | ECSS-E-ST-70-11_0290218 | 1 | Created | The capability shall be provided for the ground segment to invoke a function and to pass instantiation parameters to it, by means of a single telecommand.
ECSS-E-ST-70-11C | ECSS - Superseded v1.0 | 5.8.5a | Requirement | ECSS-E-ST-70-11_0290219 | 1 | Created | The capability shall be provided for the ground segment to load any telecommand into the on-board operations schedule. | NOTE This restricts the maximum usable packet length of a telecommand, since it is a command embedded within an “insert-into-schedule” telecommand.
ECSS-E-ST-70-11C | ECSS - Superseded v1.0 | 5.8.5b | Requirement | ECSS-E-ST-70-11_0290220 | 1 | Created | The capability shall be provided to edit the on-board operations schedule (insert, append and delete telecommands). | NOTE Although it can be assumed that most telecommands are appended (i.e. uploaded in execution time order), no constraint is imposed on the order in which telecommands are uploaded.
ECSS-E-ST-70-11C | ECSS - Superseded v1.0 | 5.8.5c | Requirement | ECSS-E-ST-70-11_0290221 | 1 | Created | The capability shall be provided to perform the editing operations without stopping the schedule.
ECSS-E-ST-70-11C | ECSS - Superseded v1.0 | 5.8.5d | Requirement | ECSS-E-ST-70-11_0290222 | 1 | Created | The capability shall be provided to start and stop the on-board operations schedule.
ECSS-E-ST-70-11C | ECSS - Superseded v1.0 | 5.8.5e | Requirement | ECSS-E-ST-70-11_0290223 | 1 | Created | The on-board operations schedule shall consist of sub-schedules that can be individually controlled (started and stopped).
ECSS-E-ST-70-11C | ECSS - Superseded v1.0 | 5.8.5f | Requirement | ECSS-E-ST-70-11_0290224 | 1 | Created | The capability shall be provided to time-shift (i.e. advance or retard) a selected set of telecommands that have already been loaded in the on-board operations schedule. | NOTE This function is used to support the re-scheduling of operations and to avoid having to delete and re-load the affected telecommands.
ECSS-E-ST-70-11C | ECSS - Superseded v1.0 | 5.8.5g | Requirement | ECSS-E-ST-70-11_0290225 | 1 | Created | The capability shall be provided for a telecommand released from the on-board operations schedule to set an interlock on (i.e. condition the release of) subsequent telecommands within the same sub-schedule.
ECSS-E-ST-70-11C | ECSS - Superseded v1.0 | 5.8.5h | Requirement | ECSS-E-ST-70-11_0290226 | 1 | Created | The capability shall be provided to request a report of the contents of the on-board operations schedule.
ECSS-E-ST-70-11C | ECSS - Superseded v1.0 | 5.8.5i | Requirement | ECSS-E-ST-70-11_0290227 | 1 | Created | The capability shall be provided to perform all editing operations on the schedule even when it is in a stopped state.
ECSS-E-ST-70-11C | ECSS - Superseded v1.0 | 5.8.5j | Requirement | ECSS-E-ST-70-11_0290228 | 1 | Created | The capacity of the on-board operations schedule shall cover at least the needs of the autonomy period.
ECSS-E-ST-70-11C | ECSS - Superseded v1.0 | 5.8.5k | Requirement | ECSS-E-ST-70-11_0290229 | 1 | Created | The elapsed time for the on-board transfer of telecommands from the on-board operations schedule to the destination application process shall be predictable to an accuracy compatible with the telecommand execution time accuracy specified for the mission.
ECSS-E-ST-70-11C | ECSS - Superseded v1.0 | 5.8.5l | Requirement | ECSS-E-ST-70-11_0290230 | 1 | Created | The protocol for the on-board transfer of telecommands to their destination application process shall ensure that any transfer error is reported to ground and to the on-board operations schedule service.
ECSS-E-ST-70-11C | ECSS - Superseded v1.0 | 5.8.5m | Requirement | ECSS-E-ST-70-11_0290231 | 1 | Created | The on-board operations schedule service shall detect any situation that prevents the on-board transfer of a telecommand to its destination application process.
ECSS-E-ST-70-11C | ECSS - Superseded v1.0 | 5.8.5n | Requirement | ECSS-E-ST-70-11_0290232 | 1 | Created | A telecommand loaded into the on-board operations schedule with an on-board release time earlier that the current on-board time (OBT) shall be rejected.
ECSS-E-ST-70-11C | ECSS - Superseded v1.0 | 5.8.5o | Requirement | ECSS-E-ST-70-11_0290233 | 1 | Created | A telecommand loaded into the on-board operations schedule with an on-board release time equal to that of a telecommand already loaded shall not be rejected but released immediately after that other telecommand.
ECSS-E-ST-70-11C | ECSS - Superseded v1.0 | 5.8.5p | Requirement | ECSS-E-ST-70-11_0290234 | 1 | Created | Any telecommands in the on-board schedule that have “elapsed” because the schedule, sub-schedule or application process to which they relate has been stopped and subsequently restarted, shall not be released.
ECSS-E-ST-70-11C | ECSS - Superseded v1.0 | 5.8.5q | Requirement | ECSS-E-ST-70-11_0290235 | 1 | Created | Management of the memory area used for the on-board operations schedule shall be performed autonomously on-board and shall not restrict schedule operation or schedule editing operations.
ECSS-E-ST-70-11C | ECSS - Superseded v1.0 | 5.8.5r | Requirement | ECSS-E-ST-70-11_0290236 | 1 | Created | The execution of each telecommand released from the on-board operations schedule shall result in the generation of either a “successful completion of execution” or an “execution failure” verification report.
ECSS-E-ST-70-11C | ECSS - Superseded v1.0 | 5.8.6a | Requirement | ECSS-E-ST-70-11_0290237 | 1 | Created | The capability shall be provided to monitor on-board a set of on-board parameters defined by ground segment. | NOTE All telemetry parameters are normally available to the on-board monitoring function.
ECSS-E-ST-70-11C | ECSS - Superseded v1.0 | 5.8.6b | Requirement | ECSS-E-ST-70-11_0290238 | 1 | Created | The on-board monitoring capabilities shall include limit-checking, expected-value-checking and delta-checking.
ECSS-E-ST-70-11C | ECSS - Superseded v1.0 | 5.8.6c | Requirement | ECSS-E-ST-70-11_0290239 | 1 | Created | The capability shall be provided to specify more than one mode-dependent monitoring check for a given parameter. | NOTE “Mode dependent” means that the check is only applied if the corresponding mode is TRUE. In the event that more than one mode is contemporaneously TRUE, all corresponding checks are applied.
ECSS-E-ST-70-11C | ECSS - Superseded v1.0 | 5.8.6d | Requirement | ECSS-E-ST-70-11_0290240 | 1 | Created | The capability shall be provided to enable and disable either the complete on-board monitoring function or selected parameters in the “monitoring list”.
ECSS-E-ST-70-11C | ECSS - Superseded v1.0 | 5.8.6e | Requirement | ECSS-E-ST-70-11_0290241 | 1 | Created | The capability shall be provided to add parameters and their monitoring information to the on-board monitoring list.
ECSS-E-ST-70-11C | ECSS - Superseded v1.0 | 5.8.6f | Requirement | ECSS-E-ST-70-11_0290242 | 1 | Created | The capability shall be provided to modify the monitoring characteristics of a parameter, including limit sets, expected value checks, delta checks and filtering characteristics.
ECSS-E-ST-70-11C | ECSS - Superseded v1.0 | 5.8.6g | Requirement | ECSS-E-ST-70-11_0290243 | 1 | Created | The capability shall be provided to modify parameter monitoring information without having to first delete the parameter and then add it again to the monitoring list.
ECSS-E-ST-70-11C | ECSS - Superseded v1.0 | 5.8.6h | Requirement | ECSS-E-ST-70-11_0290244 | 1 | Created | The capability shall be provided to clear the complete on-board monitoring list or to delete selected parameters from it.
ECSS-E-ST-70-11C | ECSS - Superseded v1.0 | 5.8.6i | Requirement | ECSS-E-ST-70-11_0290245 | 1 | Created | If the on-board monitoring list contains checks that are used by on-board FDIR functions, then the clear command shall be implemented as a mission-critical command.
ECSS-E-ST-70-11C | ECSS - Superseded v1.0 | 5.8.6j | Requirement | ECSS-E-ST-70-11_0290246 | 1 | Created | All changes of monitoring status shall be reported to the ground segment by means of a “check transition” telemetry packet. | NOTE For example, a check transition telemetry packet produced when a parameter goes out-of-limits and when it subsequently returns back into limits.
ECSS-E-ST-70-11C | ECSS - Superseded v1.0 | 5.8.6k | Requirement | ECSS-E-ST-70-11_0290247 | 1 | Created | The capability shall be provided for a change of monitoring status to give rise to an event report. | NOTE 1 This capability is used when an on-board action is defined for execution when this check transition occurs (see clause 5.8.12). NOTE 2 This capability is not provided as a standard on-board monitoring service capability by ECSS-E-ST-70-41.
ECSS-E-ST-70-11C | ECSS - Superseded v1.0 | 5.8.6l | Requirement | ECSS-E-ST-70-11_0290248 | 1 | Created | The capability shall be provided to request a report of the contents of the monitoring list including the parameter monitoring characteristics.
ECSS-E-ST-70-11C | ECSS - Superseded v1.0 | 5.8.6m | Requirement | ECSS-E-ST-70-11_0290249 | 1 | Created | The capability shall be provided to request a report of the full set of parameters that are currently in violation of any of their monitoring checks.
ECSS-E-ST-70-11C | ECSS - Superseded v1.0 | 5.8.6n | Requirement | ECSS-E-ST-70-11_0290250 | 1 | Created | The capability shall be provided to perform all editing operations on the on-board monitoring function even when it is in a disabled state.
ECSS-E-ST-70-11C | ECSS - Superseded v1.0 | 5.8.7a | Requirement | ECSS-E-ST-70-11_0290251 | 1 | Created | Taking into account factors such as uplink bandwidth, ground contact periods and time to recover from telecommand failure, a given mission shall be capable of defining a maximum telecommand packet length which is less than the maximum specified by ECSS-E-ST-50-04.
ECSS-E-ST-70-11C | ECSS - Superseded v1.0 | 5.8.7b | Requirement | ECSS-E-ST-70-11_0290252 | 1 | Created | Taking into account factors such as downlink bandwidth and ground contact periods, a given mission shall be capable of defining a maximum telemetry source packet length which is less than the maximum specified by ECSS-E-ST-50-03.
ECSS-E-ST-70-11C | ECSS - Superseded v1.0 | 5.8.7c | Requirement | ECSS-E-ST-70-11_0290253 | 1 | Created | When transferring a set of data that exceeds the maximum packet size specified for the mission (e.g. memory loading or dumping), the capability shall be provided to transfer this data in more than one packet (part packet).
ECSS-E-ST-70-11C | ECSS - Superseded v1.0 | 5.8.7d | Requirement | ECSS-E-ST-70-11_0290254 | 1 | Created | The capability shall be provided to send part packets with or without intermediate acknowledgement of receipt.
ECSS-E-ST-70-11C | ECSS - Superseded v1.0 | 5.8.7e | Requirement | ECSS-E-ST-70-11_0290255 | 1 | Created | In the event that the transfer of a part packet to its destination is not successful, the capability shall be provided to transfer succeeding part packets. | NOTE The procedure used for the large data transfer protocol is defined in Clause 16 of ECSS-E-ST-70-41.
ECSS-E-ST-70-11C | ECSS - Superseded v1.0 | 5.8.8a | Requirement | ECSS-E-ST-70-11_0290256 | 1 | Created | The capability shall be provided to selectively enable and disable the forwarding of telemetry source packets to the ground segment.
ECSS-E-ST-70-11C | ECSS - Superseded v1.0 | 5.8.8b | Requirement | ECSS-E-ST-70-11_0290257 | 1 | Created | The capability shall be provided to enable and disable telemetry source packet generation at the level of the originating service.
ECSS-E-ST-70-11C | ECSS - Superseded v1.0 | 5.8.8c | Requirement | ECSS-E-ST-70-11_0290258 | 1 | Created | The capability shall be provided to request a report of which telemetry source packets generated by an application process are currently disabled for forwarding to the ground segment.
ECSS-E-ST-70-11C | ECSS - Superseded v1.0 | 5.8.9a | Requirement | ECSS-E-ST-70-11_0290259 | 1 | Created | For missions with intermittent ground coverage, the on-board storage capability shall be able to store all packets generated on-board for space segment monitoring and control purposes, for a duration at least equal to the longest non-coverage period.
ECSS-E-ST-70-11C | ECSS - Superseded v1.0 | 5.8.9b | Requirement | ECSS-E-ST-70-11_0290260 | 1 | Created | For missions with continuous ground coverage, loss of one-shot packets (i.e. event-driven or request-driven packets) shall be remedied by the short-term on-board storage of the last <PKTS_NUM_STORED> packets. | NOTE This includes telecommand verification packets (they are effectively request-driven).
ECSS-E-ST-70-11C | ECSS - Superseded v1.0 | 5.8.9c | Requirement | ECSS-E-ST-70-11_0290261 | 1 | Created | An on-board store shall be provided containing an “anomaly log” of all event or request-driven packets reporting on-board anomalies. | NOTE For example, autonomous switch-downs and command failure reports.
ECSS-E-ST-70-11C | ECSS - Superseded v1.0 | 5.8.9d | Requirement | ECSS-E-ST-70-11_0290262 | 1 | Created | The content of the anomaly log specified in requirement 5.8.9c shall be persistent even after a reconfiguration or a cold restart of the application process managing the store.
ECSS-E-ST-70-11C | ECSS - Superseded v1.0 | 5.8.9e | Requirement | ECSS-E-ST-70-11_0290263 | 1 | Created | On-board storage shall be such that the ground segment can retrieve the stored packets within specified delays <PKT_RETR_DELAY>. | NOTE 1 For example, packets of high operational significance, such as error or anomaly packets, processed on the ground with shorter delays than routine status reporting packets. NOTE 2 There can be several such parameters for a given mission corresponding to data of different operational significance.
ECSS-E-ST-70-11C | ECSS - Superseded v1.0 | 5.8.9f | Requirement | ECSS-E-ST-70-11_0290264 | 1 | Created | The capability shall be provided to assign priorities to parallel retrievals from different stores. | NOTE These priorities can be assigned to maximize the utilization of the downlink bandwidth.
ECSS-E-ST-70-11C | ECSS - Superseded v1.0 | 5.8.9g | Requirement | ECSS-E-ST-70-11_0290265 | 1 | Created | For each independent on-board store, the capability shall be provided for the ground segment to enable and disable the storage function.
ECSS-E-ST-70-11C | ECSS - Superseded v1.0 | 5.8.9h | Requirement | ECSS-E-ST-70-11_0290266 | 1 | Created | For each independent on-board store, the capability shall be provided to specify the packets to be stored by adding or removing packets from a list maintained on-board.
ECSS-E-ST-70-11C | ECSS - Superseded v1.0 | 5.8.9i | Requirement | ECSS-E-ST-70-11_0290267 | 1 | Created | The capability shall be provided to select a given telemetry packet to be stored in more than one on-board store.
ECSS-E-ST-70-11C | ECSS - Superseded v1.0 | 5.8.9j | Requirement | ECSS-E-ST-70-11_0290268 | 1 | Created | On-board stores shall be either circular, where the oldest data is automatically overwritten when the store is full, or linear, where storage terminates when the on-board store is full.
ECSS-E-ST-70-11C | ECSS - Superseded v1.0 | 5.8.9k | Requirement | ECSS-E-ST-70-11_0290269 | 1 | Created | The capability shall be provided for the ground segment to clear the contents of a linear on-board store.
ECSS-E-ST-70-11C | ECSS - Superseded v1.0 | 5.8.9l | Requirement | ECSS-E-ST-70-11_0290270 | 1 | Created | The capability shall be provided to configure a linear packet store such that packets can be overwritten once they have been dumped and their reception has been acknowledged by the ground segment.
ECSS-E-ST-70-11C | ECSS - Superseded v1.0 | 5.8.9m | Requirement | ECSS-E-ST-70-11_0290271 | 1 | Created | The storage of packets shall not be interrupted if the ground segment requests a retrieval from, or reset of, the on-board storage.
ECSS-E-ST-70-11C | ECSS - Superseded v1.0 | 5.8.9n | Requirement | ECSS-E-ST-70-11_0290272 | 1 | Created | The capability shall be provided for the ground segment to request the retrieval of all packets from an on-board store or to specify a time window or a packet range for the retrieval.
ECSS-E-ST-70-11C | ECSS - Superseded v1.0 | 5.8.9o | Requirement | ECSS-E-ST-70-11_0290273 | 1 | Created | The capability shall be provided to request the retrieval of telemetry packets that have previously been retrieved (provided they have not yet been overwritten).
ECSS-E-ST-70-11C | ECSS - Superseded v1.0 | 5.8.9p | Requirement | ECSS-E-ST-70-11_0290274 | 1 | Created | The capability shall be provided to suspend and resume the retrieval of stored telemetry packets.
ECSS-E-ST-70-11C | ECSS - Superseded v1.0 | 5.8.9q | Requirement | ECSS-E-ST-70-11_0290275 | 1 | Created | When resuming a retrieval, it shall continue from the point where it was suspended.
ECSS-E-ST-70-11C | ECSS - Superseded v1.0 | 5.8.9r | Requirement | ECSS-E-ST-70-11_0290276 | 1 | Created | Housekeeping information shall be provided on the state of the on-board storage and retrieval function for each on-board store. | NOTE For example, fill level, pointer addresses.
ECSS-E-ST-70-11C | ECSS - Superseded v1.0 | 5.8.10a | Requirement | ECSS-E-ST-70-11_0290277 | 1 | Created | The on-board packet distribution system shall generate a report whenever a problem arises with the on-board traffic. | NOTE For example, a bottleneck in the distribution of telecommand packets or of telemetry source packets on the packet bus.
ECSS-E-ST-70-11C | ECSS - Superseded v1.0 | 5.8.10b | Requirement | ECSS-E-ST-70-11_0290278 | 1 | Created | Control capabilities shall be provided such that the ground segment can resolve all pre-identified on-board problems relating to telecommand packet re-assembly, telemetry data handling or on-board traffic.
ECSS-E-ST-70-11C | ECSS - Superseded v1.0 | 5.8.10c | Requirement | ECSS-E-ST-70-11_0290279 | 1 | Created | Packet bus management and resource parameters, such as average and peak bus loading and numbers of packet retransmissions, shall be routinely reported to the ground segment.
ECSS-E-ST-70-11C | ECSS - Superseded v1.0 | 5.8.11a | Requirement | ECSS-E-ST-70-11_0290280 | 1 | Created | The capability shall be provided to execute a set of operations procedures which can be loaded and controlled from the ground segment.
ECSS-E-ST-70-11C | ECSS - Superseded v1.0 | 5.8.11b | Requirement | ECSS-E-ST-70-11_0290281 | 1 | Created | The capability shall be provided to execute more than one operations procedure at the same time.
ECSS-E-ST-70-11C | ECSS - Superseded v1.0 | 5.8.11c | Requirement | ECSS-E-ST-70-11_0290282 | 1 | Created | The control operations shall include load, delete, start, stop, suspend, resume and transfer parameters.
ECSS-E-ST-70-11C | ECSS - Superseded v1.0 | 5.8.11d | Requirement | ECSS-E-ST-70-11_0290283 | 1 | Created | The ground segment shall be able to request a report of the currently active on-board operations procedures.
ECSS-E-ST-70-11C | ECSS - Superseded v1.0 | 5.8.11e | Requirement | ECSS-E-ST-70-11_0290284 | 1 | Created | The ground segment shall be able to request a report of the currently loaded on-board operations procedures.
ECSS-E-ST-70-11C | ECSS - Superseded v1.0 | 5.8.11f | Requirement | ECSS-E-ST-70-11_0290285 | 1 | Created | On-board operations procedures shall be capable to send any command available for transmission from the ground segment.
ECSS-E-ST-70-11C | ECSS - Superseded v1.0 | 5.8.11g | Requirement | ECSS-E-ST-70-11_0290286 | 1 | Created | On-board operations procedures shall have access to any telemetry parameter available to the ground segment.
ECSS-E-ST-70-11C | ECSS - Superseded v1.0 | 5.8.11h | Requirement | ECSS-E-ST-70-11_0290287 | 1 | Created | The capability shall be provided to prioritize the execution of on-board operations procedures. | NOTE 1 For example, to give priority to fault management procedures. NOTE 2 Priority applies in the event of conflicts.
ECSS-E-ST-70-11C | ECSS - Superseded v1.0 | 5.8.12a | Requirement | ECSS-E-ST-70-11_0290288 | 1 | Created | The capability shall be provided to trigger an on-board action as a result of the detection of an on-board event. | NOTE An action in this context is a telecommand, which can itself initiate other on-board actions (e.g. a telecommand which starts an on-board operations procedure).
ECSS-E-ST-70-11C | ECSS - Superseded v1.0 | 5.8.12b | Requirement | ECSS-E-ST-70-11_0290289 | 1 | Created | On-board actions shall include any command available for transmission from the ground segment.
ECSS-E-ST-70-11C | ECSS - Superseded v1.0 | 5.8.12c | Requirement | ECSS-E-ST-70-11_0290290 | 1 | Created | The ground segment shall be able to add and delete event-to-action definitions to and from an on-board list and to request a report of the list.
ECSS-E-ST-70-11C | ECSS - Superseded v1.0 | 5.8.12d | Requirement | ECSS-E-ST-70-11_0290291 | 1 | Created | The capability shall be provided to enable and disable individual actions without having to delete the event-to-action definition.
ECSS-E-ST-70-11C | ECSS - Superseded v1.0 | 5.8.12e | Requirement | ECSS-E-ST-70-11_0290292 | 1 | Created | The triggering of an on-board action shall itself give rise to an event report.
ECSS-E-ST-70-11C | ECSS - Superseded v1.0 | 5.9.1a | Requirement | ECSS-E-ST-70-11_0290293 | 1 | Created | The design (selection) of on-board processors shall ensure that the available memory and performance accommodates, with a margin of <RESOURCE_MARGIN>: 1. the requirements of the baseline (i.e. as launched) processes, and 2. a realistic allocation for processes and data to be developed and loaded after launch.
ECSS-E-ST-70-11C | ECSS - Superseded v1.0 | 5.9.1b | Requirement | ECSS-E-ST-70-11_0290294 | 1 | Created | If an on-board processor is switched from a prime to a redundant unit (or vice versa), the switchover shall be such that operations can continue safely. | NOTE This implies either that: · the operational context need not be reloaded from the ground segment, or · the new processor can be loaded with a safe default context before the switchover.
ECSS-E-ST-70-11C | ECSS - Superseded v1.0 | 5.9.1c | Recommendation | ECSS-E-ST-70-11_0290360 | 1 | Created | A processor switchover should not invalidate telecommands not yet released from any ground schedule. | NOTE This implies that telecommands defined for the prime unit are also valid for the redundant unit, except for any command routing data which the ground system can automatically change when addressing the redundant processor.
ECSS-E-ST-70-11C | ECSS - Superseded v1.0 | 5.9.1d | Requirement | ECSS-E-ST-70-11_0290296 | 1 | Created | The capability shall be provided to save the operational context in non-volatile memory so that it can be restored if a processor is reset or temporarily switched off.
ECSS-E-ST-70-11C | ECSS - Superseded v1.0 | 5.9.1e | Recommendation | ECSS-E-ST-70-11_0290361 | 1 | Created | Redundant processors should provide the capability to be turned on and operated outside of any control function, for the purpose of evaluating their performance prior to switching to become prime.
ECSS-E-ST-70-11C | ECSS - Superseded v1.0 | 5.9.1f | Requirement | ECSS-E-ST-70-11_0290298 | 1 | Created | The resources utilized by on-board software shall be telemetred (e.g. memory usage, central processor unit (CPU) usage and I/O usage).
ECSS-E-ST-70-11C | ECSS - Superseded v1.0 | 5.9.1g | Requirement | ECSS-E-ST-70-11_0290299 | 1 | Created | The capability shall be provided to check that on-board software has been correctly uploaded before enabling it.
ECSS-E-ST-70-11C | ECSS - Superseded v1.0 | 5.9.1h | Requirement | ECSS-E-ST-70-11_0290300 | 1 | Created | The capability shall be provided for the ground segment to patch the nominal software directly.
ECSS-E-ST-70-11C | ECSS - Superseded v1.0 | 5.9.1i | Requirement | ECSS-E-ST-70-11_0290301 | 1 | Created | The contents of a RAM of a unit or instrument that is suspended or switched off as a result of an FDIR action shall be preserved so that the ground segment can dump the content for the purposes of failure investigation.
ECSS-E-ST-70-11C | ECSS - Superseded v1.0 | 5.9.1j | Recommendation | ECSS-E-ST-70-11_0290362 | 1 | Created | Enabling of on-board software should use only a single telecommand. | NOTE This does not preclude dual-step commanding because only the final command enables the software.
ECSS-E-ST-70-11C | ECSS - Superseded v1.0 | 5.9.1k | Requirement | ECSS-E-ST-70-11_0290303 | 1 | Created | Any communication between the ground and an on-board software function or software task shall be effected by means of telecommand and telemetry source packets specifically designed for the purpose. | NOTE The objective is to ensure that memory dump and memory load packets (for example) are not used for this purpose. They are not adequate for changes of this operational significance.
ECSS-E-ST-70-11C | ECSS - Superseded v1.0 | 5.9.1l | Requirement | ECSS-E-ST-70-11_0290304 | 1 | Created | Whenever a condition that forces a processor reset is detected by software, an event report shall be generated prior to enforcement of the reset.
ECSS-E-ST-70-11C | ECSS - Superseded v1.0 | 5.9.1m | Requirement | ECSS-E-ST-70-11_0290305 | 1 | Created | Whenever a processor is running synchronously scheduled tasks, it shall check at the end of each software cycle that all tasks scheduled for that cycle have been duly completed.
ECSS-E-ST-70-11C | ECSS - Superseded v1.0 | 5.9.1n | Requirement | ECSS-E-ST-70-11_0290306 | 1 | Created | Whenever a processor overload condition is detected, an event report shall be generated.
ECSS-E-ST-70-11C | ECSS - Superseded v1.0 | 5.9.1o | Recommendation | ECSS-E-ST-70-11_0290363 | 1 | Created | A processor overload condition should not automatically lead to the processor being halted.
ECSS-E-ST-70-11C | ECSS - Superseded v1.0 | 5.9.1p | Requirement | ECSS-E-ST-70-11_0290308 | 1 | Created | Whenever an unexpected arithmetic overflow condition is detected, an event report shall be generated.
ECSS-E-ST-70-11C | ECSS - Superseded v1.0 | 5.9.1q | Requirement | ECSS-E-ST-70-11_0290309 | 1 | Created | Whenever an illegal program instruction is encountered during execution of a program code, an event report shall be generated.
ECSS-E-ST-70-11C | ECSS - Superseded v1.0 | 5.9.1r | Requirement | ECSS-E-ST-70-11_0290310 | 1 | Created | Whenever a data bus error is detected, an event report shall be generated.
ECSS-E-ST-70-11C | ECSS - Superseded v1.0 | 5.9.1s | Requirement | ECSS-E-ST-70-11_0290311 | 1 | Created | Whenever a memory corruption is detected by an error detection and correction mechanism, an event report shall be generated.
ECSS-E-ST-70-11C | ECSS - Superseded v1.0 | 5.9.1t | Requirement | ECSS-E-ST-70-11_0290312 | 1 | Created | Whenever a checksum error is detected, an event report shall be generated.
ECSS-E-ST-70-11C | ECSS - Superseded v1.0 | 5.9.1u | Requirement | ECSS-E-ST-70-11_0290313 | 1 | Created | Whenever an internal inconsistency is detected, an event report shall be generated.
ECSS-E-ST-70-11C | ECSS - Superseded v1.0 | 5.9.1v | Requirement | ECSS-E-ST-70-11_0290314 | 1 | Created | The event reports that are generated in the case of a failure shall indicate the type of failure, its location and any additional information needed for failure diagnosis.
ECSS-E-ST-70-11C | ECSS - Superseded v1.0 | 5.9.2a | Requirement | ECSS-E-ST-70-11_0290315 | 1 | Created | The power telemetry parameters assigned shall be such that the power available and power demand can be directly established from the telemetry alone. | NOTE This becomes critical in eclipse seasons, for instance, when the solar array degrades to a level approaching the sunlit demand plus recharge demand, or when the in-eclipse loads closely match the battery capabilities.
ECSS-E-ST-70-11C | ECSS - Superseded v1.0 | 5.9.2b | Requirement | ECSS-E-ST-70-11_0290316 | 1 | Created | Means and telemetry shall be provided such that the ground segment can determine the state of charge of each battery throughout all mission phases, to an accuracy of better than <BATT_CHARGE_ACC>.
ECSS-E-ST-70-11C | ECSS - Superseded v1.0 | 5.9.2c | Requirement | ECSS-E-ST-70-11_0290317 | 1 | Created | For all units that have primary power consumption greater than <POW_CONS_THRESH>, a thermistor on a hot point or a primary current sensor shall be provided and made available in telemetry.
ECSS-E-ST-70-11C | ECSS - Superseded v1.0 | 5.9.2d | Requirement | ECSS-E-ST-70-11_0290318 | 1 | Created | The power for telemetry conditioning of equipment shall be hierarchically structured to avoid the generation of invalid telemetry (which could in turn trigger unnecessary recovery actions).
ECSS-E-ST-70-11C | ECSS - Superseded v1.0 | 5.9.2e | Requirement | ECSS-E-ST-70-11_0290319 | 1 | Created | The power for telemetry conditioning of equipment shall not be supplied from other unrelated units that are not permanently powered.
ECSS-E-ST-70-11C | ECSS - Superseded v1.0 | 5.9.2f | Requirement | ECSS-E-ST-70-11_0290320 | 1 | Created | Vital power control functions shall have a switch-over function to the redundant path, but never a switch-off function.
ECSS-E-ST-70-11C | ECSS - Superseded v1.0 | 5.9.2g | Requirement | ECSS-E-ST-70-11_0290321 | 1 | Created | The capability shall be provided to redefine the list of non-essential loads to be shed in the event of a power anomaly (e.g. battery undervoltage).
ECSS-E-ST-70-11C | ECSS - Superseded v1.0 | 5.9.2h | Requirement | ECSS-E-ST-70-11_0290322 | 1 | Created | The capability shall be provided to change the state of a critical relay without powering it on.
ECSS-E-ST-70-11C | ECSS - Superseded v1.0 | 5.9.3a | Requirement | ECSS-E-ST-70-11_0290323 | 1 | Created | Redundant receivers, cross-strapped to redundant decoders, shall be provided.
ECSS-E-ST-70-11C | ECSS - Superseded v1.0 | 5.9.3b | Requirement | ECSS-E-ST-70-11_0290324 | 1 | Created | Except following the occurrence of post-launch failures, the ground segment shall not be enabled to achieve by command a state where less than two receivers are active.
ECSS-E-ST-70-11C | ECSS - Superseded v1.0 | 5.9.3c | Requirement | ECSS-E-ST-70-11_0290325 | 1 | Created | The combined coverage of all on-board TT&C antennas shall be such that telemetry and telecommand contact can be provided under specified attitude and orbit conditions. | NOTE This does not imply ensuring full ground segment coverage during all mission phases, but rather that the spacecraft can be accessed when specified.
ECSS-E-ST-70-11C | ECSS - Superseded v1.0 | 5.9.3d | Requirement | ECSS-E-ST-70-11_0290326 | 1 | Created | Where the on-board design implies switching between antennas (e.g. for inertial-pointing spacecraft or during attitude manoeuvres), it shall be ensured that the overlap between antenna patterns is such that there is at least <ANT_SWITCH_TIME> to effect antenna-switching under all expected orbit and attitude conditions.
ECSS-E-ST-70-11C | ECSS - Superseded v1.0 | 5.9.4a | Requirement | ECSS-E-ST-70-11_0290327 | 1 | Created | Telemetry generated by sensor elements shall be assigned to dedicated telemetry channels (i.e. parameters) in order to be able to monitor all sensors (whether used or not) for diagnostic purposes.
ECSS-E-ST-70-11C | ECSS - Superseded v1.0 | 5.9.4b | Requirement | ECSS-E-ST-70-11_0290328 | 1 | Created | The operating ranges of on-board sensors shall accommodate all operational scenarios with adequate margins.
ECSS-E-ST-70-11C | ECSS - Superseded v1.0 | 5.9.4c | Requirement | ECSS-E-ST-70-11_0290329 | 1 | Created | The telemetry of stimulated detectors shall be designed to handle all flight-phase conditions either in normal mode telemetry or by mode-switching to extended range.
ECSS-E-ST-70-11C | ECSS - Superseded v1.0 | 5.9.4d | Requirement | ECSS-E-ST-70-11_0290330 | 1 | Created | Housekeeping telemetry shall be continuously available to enable verification of the operation of on-board attitude control functions and the results of any on-board attitude determination.
ECSS-E-ST-70-11C | ECSS - Superseded v1.0 | 5.9.4e | Requirement | ECSS-E-ST-70-11_0290331 | 1 | Created | Telemetry monitoring of thruster actuation shall be provided to enable thruster on-time surveillance and fuel consumption determination.
ECSS-E-ST-70-11C | ECSS - Superseded v1.0 | 5.9.4f | Recommendation | ECSS-E-ST-70-11_0290364 | 1 | Created | In normal conditions the avionics of 3-axis controlled spacecraft should maintain the knowledge of the current 3-axis attitude.
ECSS-E-ST-70-11C | ECSS - Superseded v1.0 | 5.9.4g | Requirement | ECSS-E-ST-70-11_0290333 | 1 | Created | Means shall be provided for determining from telemetry the remaining fuel in each independent propellant system.
ECSS-E-ST-70-11C | ECSS - Superseded v1.0 | 5.9.4h | Requirement | ECSS-E-ST-70-11_0290334 | 1 | Created | The accuracy for determination of the amount of remaining fuel at any given point in the mission shall be related to the amount of fuel remaining, as agreed with the customer. | NOTE 1 This accuracy depends on the particular mission planning requirements. NOTE 2 An accuracy of 5 % is normally acceptable at the start of the mission; however, when there is only 10% of the fuel remaining, the acceptable accuracy is normally about 10% to 20%.
ECSS-E-ST-70-11C | ECSS - Superseded v1.0 | 5.9.5a | Requirement | ECSS-E-ST-70-11_0290335 | 1 | Created | One-shot drivable mechanisms shall be provided with both hard and soft end-stops, independently telemetred.
ECSS-E-ST-70-11C | ECSS - Superseded v1.0 | 5.9.5b | Requirement | ECSS-E-ST-70-11_0290336 | 1 | Created | The status of mechanisms that are locked during launch shall be available during the pre-launch phase.
ECSS-E-ST-70-11C | ECSS - Superseded v1.0 | 5.9.5c | Requirement | ECSS-E-ST-70-11_0290337 | 1 | Created | The capability shall be provided to monitor the various stages of a deployment process. | NOTE For example, all motorized deployments monitored by potentiometers.
ECSS-E-ST-70-11C | ECSS - Superseded v1.0 | 5.9.5d | Requirement | ECSS-E-ST-70-11_0290338 | 1 | Created | The position of all mechanisms shall be known for all anticipated operations.
ECSS-E-ST-70-11C | ECSS - Superseded v1.0 | 5.9.5e | Requirement | ECSS-E-ST-70-11_0290339 | 1 | Created | The positions of all mechanisms shall be commanded and monitored absolutely, i.e. not commanded incrementally or monitored by relative or cyclic readings.
ECSS-E-ST-70-11C | ECSS - Superseded v1.0 | 5.9.6a | Requirement | ECSS-E-ST-70-11_0290340 | 1 | Created | The capability shall be provided for the ground segment to enable and disable each individual thermal control loop.
ECSS-E-ST-70-11C | ECSS - Superseded v1.0 | 5.9.6b | Requirement | ECSS-E-ST-70-11_0290341 | 1 | Created | With the exception of loops that are driven by thermostats, the capability shall be provided to adjust the temperature control thresholds of each thermal control loop by ground command.
ECSS-E-ST-70-11C | ECSS - Superseded v1.0 | 5.9.7a | Requirement | ECSS-E-ST-70-11_0290342 | 1 | Created | The design of the payload shall include taking protective action against potential damage caused by the external environment. | NOTE For example, switch-off of the high voltages if the background radiation level is detected to be too high.
ECSS-E-ST-70-11C | ECSS - Superseded v1.0 | 5.9.7b | Requirement | ECSS-E-ST-70-11_0290343 | 1 | Created | Payloads shall provide the capability to enter a safe state upon receipt of a specific command.
ECSS-E-ST-70-11C | ECSS - Superseded v1.0 | 5.9.7c | Requirement | ECSS-E-ST-70-11_0290344 | 1 | Created | There shall be no requirement for the ground segment to perform extensive payload operations for an interval <PAYLOAD_INT> after separation from the launcher. | NOTE Simple instrument switch-on, or heater activation is not excluded.
ECSS-E-ST-70-11C | ECSS - Superseded v1.0 | 5.9.7d | Requirement | ECSS-E-ST-70-11_0290345 | 1 | Created | If data compression techniques are implemented, they shall not impose special requirements on the design of the ground segment, such as redundant links or larger antennae.
ECSS-E-ST-70-11C | ECSS - Superseded v1.0 | 5.9.7e | Requirement | ECSS-E-ST-70-11_0290346 | 1 | Created | The interpretation of compressed data shall not depend on the telemetry history.
ECSS-E-ST-70-11C | ECSS - Superseded v1.0 | 5.9.7f | Requirement | ECSS-E-ST-70-11_0290347 | 1 | Created | All information to assess the health and safety of a payload instrument shall be available in the housekeeping telemetry, i.e. this information shall be available without accessing science telemetry.
ECSS-E-ST-70-11C | ECSS - Superseded v1.0 | 5.9.7g | Recommendation | ECSS-E-ST-70-11_0290365 | 1 | Created | Any operationally-significant information on the configuration and timing of payload operations should be downlinked in the telemetry.